## DOC
To use this preprocessor
1. set up problem using input file tabs (e.g., sm, space, well, bc_flow, bc_roa, bc_rog, por, perm, sw)
2. run MACRO oneD_export (this will generate all the necessary input files.
note that the macro will put the files in the currently active directory.
when prompted say yes to all (overwrite existing files)
To visualize the result after execution
1. run MACRO importSAT
when prompted say NO to save SAT.OUT

## space
1000 | 2 | 2 | x max, y max z max (if input line 22 = 0) | dx = | 16.6667

## well
3 | 0.0006 | 1 | 0 | 0 | 0 | node, | rate, | ff_w, | ff_g, | c_d, | c_v | 20.4094 | in/d | 7449.4488 | in/yr
4 | 0.0006 | 1 | 0 | 0 | 0 | node, | rate, | ff_w, | ff_g, | c_d, | c_v
Note on A1: node
Note on B1: rate [cm^3/s] velocity = rate/area area = 1/2 element length either side of node * depth depth = 1cm
Note on C1: fractional flow of water
Note on D1: fractional flow of gas
Note on E1: dissolved concentration in the injected water
Note on F1: vapor concentration in the injected gas
Note on N1: convert cm/s to inch/day

## bc_flow
2 | 1 | 2 | * stress 1 | nface, node, bc code
0 |  |  |  | head
2 | 2 | 2
0
2 | 121 | 4
300
2 | 122 | 4
300
2 | 1 | 2 | * stress 1
0
2 | 2 | 2
0
2 | 121 | 4
300
2 | 122 | 4
300
Note on A1: nface (see figure) face upon which the condition is applied
Note on A2: total head value at the node (i.e., pressure head + elevation head)
Note on A9: nface (see figure) face upon which the condition is applied
Note on A10: total head value at the node (i.e., pressure head + elevation head)
Note on B1: node
Note on B9: node
Note on C1: bc type code: 2 = gas head specified 3 = napl head specified 4 = water head specified
Note on C9: bc type code: 2 = gas head specified 3 = napl head specified 4 = water head specified

## bc_roa
2 | 1 | 0 | * nface, node, water concentration condition
2 | 2 | 0
Note on A1: nface (see same in sheet bc_flow)
Note on B1: node to apply condition
Note on C1: dirichlet data

## bc_rog
2 | 1 | 0 | * nface, node, value
2 | 2 | 0
Note on A1: nface (see same in sheet bc_flow)
Note on B1: node to apply condition
Note on C1: dirichlet data

## por
1 | 0.34 | * node, porosity
2 | 0.34
3 | 0.34
4 | 0.34
5 | 0.34
6 | 0.34
7 | 0.34
8 | 0.34
9 | 0.34
10 | 0.34
11 | 0.34
12 | 0.34
13 | 0.34
14 | 0.34
15 | 0.34
16 | 0.34
17 | 0.34
18 | 0.34
19 | 0.34
20 | 0.34
21 | 0.34
22 | 0.34
23 | 0.34
24 | 0.34
25 | 0.34
26 | 0.34
27 | 0.34
28 | 0.34
29 | 0.34
30 | 0.34
31 | 0.34
32 | 0.34
33 | 0.34
34 | 0.34
35 | 0.34
36 | 0.34
37 | 0.34
38 | 0.34
39 | 0.34
40 | 0.34
41 | 0.34
42 | 0.34
43 | 0.34
44 | 0.34
45 | 0.34
46 | 0.34
47 | 0.34
48 | 0.34
49 | 0.34
50 | 0.34
51 | 0.34
52 | 0.34
53 | 0.34
54 | 0.34
55 | 0.34
56 | 0.34
57 | 0.34
58 | 0.34
59 | 0.34
60 | 0.34
61 | 0.34
62 | 0.34
63 | 0.34
64 | 0.34
65 | 0.34
66 | 0.34
67 | 0.34
68 | 0.34
69 | 0.34
70 | 0.34
71 | 0.34
72 | 0.34
73 | 0.34
74 | 0.34
75 | 0.34
76 | 0.34
77 | 0.34
78 | 0.34
79 | 0.34
80 | 0.34
81 | 0.34
82 | 0.34
83 | 0.34
84 | 0.34
85 | 0.34
86 | 0.34
87 | 0.34
88 | 0.34
89 | 0.34
90 | 0.34
91 | 0.34
92 | 0.34
93 | 0.34
94 | 0.34
95 | 0.34
96 | 0.34
97 | 0.34
98 | 0.34
99 | 0.34
100 | 0.34
101 | 0.34
102 | 0.34
103 | 0.34
104 | 0.34
105 | 0.34
106 | 0.34
107 | 0.34
108 | 0.34
109 | 0.34
110 | 0.34
111 | 0.34
112 | 0.34
113 | 0.34
114 | 0.34
115 | 0.34
116 | 0.34
117 | 0.34
118 | 0.34
119 | 0.34
120 | 0.34
121 | 0.34
122 | 0.34

## perm
1 | 5e-07 | * node, k
2 | 5e-07
3 | 5e-07
4 | 5e-07
5 | 5e-07
6 | 5e-07
7 | 5e-07
8 | 5e-07
9 | 5e-07
10 | 5e-07
11 | 5e-07
12 | 5e-07
13 | 5e-07
14 | 5e-07
15 | 5e-07
16 | 5e-07
17 | 5e-07
18 | 5e-07
19 | 5e-07
20 | 5e-07
21 | 5e-07
22 | 5e-07
23 | 5e-07
24 | 5e-07
25 | 5e-07
26 | 5e-07
27 | 5e-07
28 | 5e-07
29 | 5e-07
30 | 5e-07
31 | 5e-07
32 | 5e-07
33 | 5e-07
34 | 5e-07
35 | 5e-07
36 | 5e-07
37 | 5e-07
38 | 5e-07
39 | 5e-07
40 | 5e-07
41 | 5e-07
42 | 5e-07
43 | 5e-07
44 | 5e-07
45 | 5e-07
46 | 5e-07
47 | 5e-07
48 | 5e-07
49 | 5e-07
50 | 5e-07
51 | 5e-07
52 | 5e-07
53 | 5e-07
54 | 5e-07
55 | 5e-07
56 | 5e-07
57 | 5e-07
58 | 5e-07
59 | 5e-07
60 | 5e-07
61 | 5e-07
62 | 5e-07
63 | 5e-07
64 | 5e-07
65 | 5e-07
66 | 5e-07
67 | 5e-07
68 | 5e-07
69 | 5e-07
70 | 5e-07
71 | 5e-07
72 | 5e-07
73 | 5e-07
74 | 5e-07
75 | 5e-07
76 | 5e-07
77 | 5e-07
78 | 5e-07
79 | 5e-07
80 | 5e-07
81 | 5e-07
82 | 5e-07
83 | 5e-07
84 | 5e-07
85 | 5e-07
86 | 5e-07
87 | 5e-07
88 | 5e-07
89 | 5e-07
90 | 5e-07
91 | 5e-07
92 | 5e-07
93 | 5e-07
94 | 5e-07
95 | 5e-07
96 | 5e-07
97 | 5e-07
98 | 5e-07
99 | 5e-07
100 | 5e-07
101 | 5e-07
102 | 5e-07
103 | 5e-07
104 | 5e-07
105 | 5e-07
106 | 5e-07
107 | 5e-07
108 | 5e-07
109 | 5e-07
110 | 5e-07
111 | 5e-07
112 | 5e-07
113 | 5e-07
114 | 5e-07
115 | 5e-07
116 | 5e-07
117 | 5e-07
118 | 5e-07
119 | 5e-07
120 | 5e-07
121 | 5e-07
122 | 5e-07
Note on A1: node number
Note on B1: k

## sw
1 | 1 | 1 | * node, Sw, St
2 | 1 | 1
3 | 1 | 1
4 | 1 | 1
5 | 1 | 1
6 | 1 | 1
7 | 1 | 1
8 | 1 | 1
9 | 1 | 1
10 | 1 | 1
11 | 1 | 1
12 | 1 | 1
13 | 1 | 1
14 | 1 | 1
15 | 1 | 1
16 | 1 | 1
17 | 1 | 1
18 | 1 | 1
19 | 1 | 1
20 | 1 | 1
21 | 1 | 1
22 | 1 | 1
23 | 1 | 1
24 | 1 | 1
25 | 1 | 1
26 | 1 | 1
27 | 1 | 1
28 | 1 | 1
29 | 1 | 1
30 | 1 | 1
31 | 1 | 1
32 | 1 | 1
33 | 1 | 1
34 | 1 | 1
35 | 1 | 1
36 | 1 | 1
37 | 1 | 1
38 | 1 | 1
39 | 1 | 1
40 | 1 | 1
41 | 1 | 1
42 | 1 | 1
43 | 1 | 1
44 | 1 | 1
45 | 1 | 1
46 | 1 | 1
47 | 1 | 1
48 | 1 | 1
49 | 1 | 1
50 | 1 | 1
51 | 1 | 1
52 | 1 | 1
53 | 1 | 1
54 | 1 | 1
55 | 1 | 1
56 | 1 | 1
57 | 1 | 1
58 | 1 | 1
59 | 1 | 1
60 | 1 | 1
61 | 1 | 1
62 | 1 | 1
63 | 1 | 1
64 | 1 | 1
65 | 1 | 1
66 | 1 | 1
67 | 1 | 1
68 | 1 | 1
69 | 1 | 1
70 | 1 | 1
71 | 1 | 1
72 | 1 | 1
73 | 1 | 1
74 | 1 | 1
75 | 1 | 1
76 | 1 | 1
77 | 1 | 1
78 | 1 | 1
79 | 1 | 1
80 | 1 | 1
81 | 1 | 1
82 | 1 | 1
83 | 1 | 1
84 | 1 | 1
85 | 1 | 1
86 | 1 | 1
87 | 1 | 1
88 | 1 | 1
89 | 1 | 1
90 | 1 | 1
91 | 1 | 1
92 | 1 | 1
93 | 1 | 1
94 | 1 | 1
95 | 1 | 1
96 | 1 | 1
97 | 1 | 1
98 | 1 | 1
99 | 1 | 1
100 | 1 | 1
101 | 1 | 1
102 | 1 | 1
103 | 1 | 1
104 | 1 | 1
105 | 1 | 1
106 | 1 | 1
107 | 1 | 1
108 | 1 | 1
109 | 1 | 1
110 | 1 | 1
111 | 1 | 1
112 | 1 | 1
113 | 1 | 1
114 | 1 | 1
115 | 1 | 1
116 | 1 | 1
117 | 1 | 1
118 | 1 | 1
119 | 1 | 1
120 | 1 | 1
121 | 1 | 1
122 | 1 | 1

## graphics
GRAPHICAL EXPLANATION OF DATA INPUT
LINE # CORRESPONDS WITH THE LINE IN SHEET SM
line 24
line 34
line 35
line 37
m = 1 - 1/n
n = connectivity
line 41
line 44
line 45
line 47
line 48
line 49
line 50
line 59
line 61
line 63

## sm
Title |  |  |  |  | Generate Moisture profile [units cgs]
13 |  |  |  |  | iphase = 12 (no gas), = 13 (no NAPL), = 123 (all)
1 |  |  |  |  | screen output on/off
0 |  |  |  |  | output nodal Hermite data (1 = yes) | output control
1 |  |  |  |  | do mass balance calculations (1 = yes)
60 | 1 | 1 |  |  | number of elements in the x y and z dimensions | grid defiition
0 |  |  |  |  | time of initial data | time definition
50000 | 50000 | 100000 |  |  | init time print, print int, final time
6 | 10 | 1.15 |  |  | iter to incr dt: Sw, Conc, factor
8 | 15 | 1.25 |  |  | iter to decr dt: Sw, Conc, factor | iteration information
15 | 20 | 1.5 |  |  | iter to restart dt: Sw, Conc, factor
200 |  |  |  |  | if iter/dt > itermx, stop
1.25 |  |  |  |  | max ratio of dSew/dt
100 |  |  |  |  | Courant constraint
0.1 |  |  |  |  | initial time step | time stepping
1000 | 0.01 |  |  |  | max time step, min time step
0 | 100 | 2 | 2 | 400 | grf_on, grinc, ngrch, fgrch, gmax | GMS output control
0 |  |  |  |  | number of iterations between Pw and Sw
1e-06 |  |  |  |  | BiCG Pw convergence criterion
0.001 | 0.005 |  |  |  | BiCG, NL Sw conv criterion | iteration information
0.001 | 0.001 |  |  |  | BiCG, NL Conc. conv criterion
0 |  |  |  |  | =1: list nodes in x and y; =0 list xmax and ymax (sheet space)
980.6 |  |  |  |  | gravity magnitude
0 | 0 |  |  |  | grid_rotate,ccw from node 1 about z and y axes, resp
5e-07 |  |  |  |  | base permeability
122 |  |  |  |  | number of deviations (in file perm.in)
0.34 |  |  |  |  | base porosity | SOIL PROPERTIES
0 |  |  |  |  | number of deviations (in file por.in) | fine grained, well sorted.
1.98 |  |  |  |  | bulk soil density
0 |  |  |  |  | number of deviations (in file bulk.in)
0.01 | 0.005 | 0.0002 |  |  | vw_r,vn_r,vg_r
1 | 1.5 | 0.0015 |  |  | rw_r,rn_r,rg_r | FLUID PROPERTIES
72.75 | 39.5 | 31.74 |  |  | siggw, signw, siggn
1 |  |  |  |  | phase pair measured: =1 G-W, =2 N-W, =3 G-N
0.02 | 0.15 | 0.15 | 0.15 |  | global swr, snnr, snwr, sgr
0 |  |  |  |  | deviations from global
0.007 | 0.014 | 2.1 |  |  | global asd, asi, nsw
0 |  |  |  |  | deviations from global | K-S-P model
5e-07 | 0.34 |  |  |  | global soil upon which alpha was based
0 |  |  |  |  | number of deviations in soil-type
0.5 | 1 | 1 |  |  | alfw, nsew1,nsew2 shape parameters for k-Sw
0.5 | 1 | 3 | 3 |  | alfn, nsen1,nsen2 nsenn3,shape parameters for k-Sw
0.5 | 1 | 1 |  |  | alfg, nseg1,nseg2 shape parameters for k-Sw
0.01 | 0.001 |  |  |  | se_s, se_r, limit values of dPc/dS
0.01 |  |  |  |  | sfact_kr, limit values of Kr
1 |  |  |  |  | hysteresis on? 1=yes
1 |  |  |  |  | entrapment e_r, d/i ( >= 0) 0=instantaneous
0.2 |  |  |  |  | b_a, power for alpha chg ( >=0)
0.05 | 0.075 |  |  |  | sp_min, sr_min, curve restriction parameters
0.001 | 0.001 |  |  |  | factd,facti, reversal tolerance, dr,im
200 | 200 |  |  |  | minimum peclet number: water, gas
1000000 |  |  |  |  | reference Pg
0 | 0 |  |  |  | ntr_ow, ntr_og , 1=yes
1 |  |  |  |  | projection for NAPL-in-water to gas
1 | 0.2 | 1e-05 | 0.009 |  | along atran diffw diffg
123 | 0 |  |  |  | soil partitioning definition (Koc and Foc)
0 |  |  |  |  | deviations for organic carbon
0.5 |  |  |  |  | thickness of the top boundary layer | Transport parameters
10 | 0.5 | 1 |  |  | rate coeff. def. for NAPL to water
0.05 |  |  |  |  | sol. limit (g/cm^3) for NAPL to water
1.1574e-05 | 1 |  |  |  | rate coeff. def. for NAPL to gas
0 |  |  |  |  | sol. limit (g/cm^3) for NAPL to gas
0.00011574 | 1 |  |  |  | rate coeff. def. for diss. NAPL to gas
0.236 |  |  |  |  | Henry's law constant
0 |  |  |  |  | decay constant half life [day]
1 |  |  |  |  | global initial Sw
1 |  |  |  |  | global initial St
0 |  |  |  |  | global initial NAPL in water conc.
0 |  |  |  |  | global initial NAPL in gas conc. | Initial conditions
0 |  |  |  |  | initial conditions from a previous run? 1=yes
0 |  |  |  |  | # of nobal changes from global Sw & St IC
0 |  |  |  |  | # of nobal changes from global N/W Conc IC
0 |  |  |  |  | # of nobal changes from global N/G Conc IC
0 |  |  |  |  | number of Roa Dirichlet BC's
0 |  |  |  |  | number of Rog Dirichlet BC's | BCs for the first stress period
4 |  |  |  |  | number of Dirichlet BC's for FLOW
0 |  |  |  |  | number of point source nodes
100000 | 13 | 1 | 1000 | 1000 | timec, iphase, initial dt, max dt, co | end of period and setup for next
0 |  |  |  |  | number of Roa Dirichlet BC's
0 |  |  |  |  | number of Rog Dirichlet BC's | BCs for the second stress period
4 |  |  |  |  | number of Dirichlet BC's for FLOW
2 |  |  |  |  | number of point source nodes
10000000 | 13 | 1 | 1000 | 1000 | timec, iphase, initial dt, max dt, co
Note on A2: 13 = W-G flow problem 12 = W-N flow problem 123 = W-N-G flow probelm
Note on A3: for screen output of diagnostic information
Note on A4: Hermite parameter output on (=1) or off (=0) Hermite data includes the function value and its derivatives at the node.
Note on A5: Compute and print mass balance (1=yes)
Note on A6: elenents in the x, y, and z directions
Note on A7: initial time for simulation (e.g., T = 0). If restarting can set this to the time of initial data.
Note on A8: time after initial time to print for the first time
Note on A9: time step control # iterations to allow time step increase for Saturation solver
Note on A10: time step control # iterations to make time step decrease for Saturation solver
Note on A11: time step control # iterations to RESTART time step due to Saturation solver
Note on A12: max number of CG iterations on pressure solution before abort simulation.
Note on A13: another time step control based on the change in the saturation solution over a time step
Note on A14: a way to set the max time step based on the ratio of advective transport to grid spacing
Note on A15: the time step should start out small to propagate shock-like conditions
Note on A16: either you set the max here, or let the code find the ‘dynamic max’
Note on A17: graphics for non Argus processors
Note on A18: an option for sequential solution of the governing equations (0 = sequential solution, >0 = loop back after each sequential solution
Note on A19: Pressure equation convergence for the CG solver
Note on A20: Saturation equation convergence for the CG solver
Note on A21: concentration equation convergence for the CG solver
Note on A22: define grid spacing if = 0 then in sheet space list xmax and ymax if =1 then in sheet space list spacing for each cell in x and then in y
Note on A23: gravity magnitude
Note on A24: rotation angle see sheet graphics
Note on A25: base intrinsic permeability (scalar) [L^2] The k used to measure S-P relationship. Intrinsic permeability Ki relation to hydraulic conductivity (K) K = Ki*Ro g /visw
Note on A26: node-specific deviations from base k, defined in sheet perm
Note on A27: base porosity
Note on A28: node-specific deviations from porosity, defined in sheet por
Note on A31: viscosity of W, N and G
Note on A32: density of W, N, G
Note on A33: Interfacial tension GW, NW, GN
Note on A34: Phase pair used to measure S-P relationship. For other 2 phase pairs, Pc will be scaled by IFT. See sheet graphics
Note on A35: Residual Saturations water, NAPL as a nonwetting phase, NAPL as a wetting phase, gas see sheet graphics
Note on A37: van Genuchten fitting parameters a (drainage), a (imbibition), n see sheet graphics
Note on A38: node-specific deviations from van Genuchten 'n' parameter, defined in sheet nsw
Note on A44: S-P curve endpoint extrapolation points see sheet graphics
Note on A45: set relative permeability when effective saturation is less than this value. See sheet graphics
Note on A47: entrapment a blending parameter that defines how fast a phase becomes entrapped during drainage or released during imbibition 1 = linear, 0 = instantaneous see sheet graphics
Note on A48: scale: a blending parameter that defines how fast the pressure scale changes after a reversal (0 = instantaneous) see sheet graphics
Note on A49: sp_min - the smallest denominator allowed for effective saturation (the ‘span’ of the S-P curve If a reversal will generate a curve that is too ‘tight’ then keep using the current curve see sheet graphics
Note on A50: factd, facti the tolerance in saturation change to initiate reversal see sheet graphics
Note on A51: Peclet constraint - add artificial diffusion to the phase transport problem when you are using a grid that is too coarse for the S-P parameters chosen. Pc = advection * grid scale / diffusion where diffusion is defined by the slope of the S-P curve. Diffusion is added by forcing the S-P curve to have more slope than is natural. Set this number high to add no artificial diffusion. set high (200) to turn off set to ~2 to turn on.
Note on A53: turn on the transport solvers water and gas transport
Note on A54: nonlinear approximation projection. Keep at 1.
Note on A55: longitudinal, transverse dispersion, diffusion in water, gas
Note on A56: Kd definition Koc and fraction of organic carbon (set to 0 to turn off adsorption)
Note on A57: node-specific deviations to Foc define in sheet o_c
Note on A58: thickness of diffusive boundary layer for 3rd type BC on gas transport.
Note on A59: NAPL-water mass transfer rate coefficient see sheet graphics units of R [1/d]
Note on A60: solubility limit of NAPL in water
Note on A61: NAPL to gas rate limited mass transfer see graphics
Note on A62: equilibrium solubility of NAPL in gas
Note on A63: rate limited mass transfer of NAPL dissolved in water to gas see graphics
Note on A70: restart option: yes = 1 IC’s are read in from the files with an rs extension. Each time a print interval is executed the rs files are ‘refreshed’ with the solution at that time. Overrides ‘global IC’s, but does not override node-specific values.
Note on A71: node-specific changes to global IC, set in sheet sat
Note on A74: BCs for NAPL in water transport set in sheet bc_ roa
Note on A75: BCs for NAPL in gas transport set in sheet bc_rog
Note on A76: BCs for flow set in sheet bc_flow
Note on A77: well conditions set in sheet well
Note on A78: time to define new BC's and well conditions or if last >= tmax (cell c9)
Note on A79: BCs for NAPL in water transport set in sheet bc_ roa
Note on A80: BCs for NAPL in gas transport set in sheet bc_rog
Note on A81: BCs for flow set in sheet bc_flow
Note on A82: well conditions set in sheet well
Note on A83: time to define new BC's and well conditions or if last >= tmax (cell c9)
Note on B8: increment to print after the first time
Note on B9: time step control # iterations to allow time step increase for concentration solver
Note on B10: time step control # iterations to make time step decrease for concentration solver
Note on B11: time step control # iterations to RESTART time step due to concentration solver
Note on B16: don’t want them too small or you will either die before finish, or roundoff error will kill you
Note on B20: Saturation equation convergence for nonlinearities
Note on B21: concentration equation convergence for the nonlinearities
Note on B49: sr_min - saturation must progress at least sr_min away from S-P curve endpoint before a reversal will be considered
Note on B78: phases modeled: 12 = W-N 13 = W-G 123 = W-N-G
Note on B83: phases modeled: 12 = W-N 13 = W-G 123 = W-N-G
Note on C8: final time for simulation
Note on C9: factor to increase time step
Note on C10: factor to decrease time step
Note on C11: factor to decrease time step
Note on C78: new time step
Note on C83: new time step
Note on D78: new max time step
Note on D83: new max time step
Note on E78: new Courant constraint values near 1 will constrain the time step size
Note on E83: new Courant constraint values near 1 will constrain the time step size

## S-P
Compute the S-P curve for 2 paris of fitting parameters (n, a)
| Se | Hc d | Hc I | m | n | ad | ad
1 | 1 | 0 | 0 | 0.52381 | 2.1 | 0.007 | 0.014
0.99 | 0.98681 | 24.9774 | 12.4887
0.98 | 0.97361 | 35.0716 | 17.5358
0.97 | 0.96042 | 42.9471 | 21.4735
0.96 | 0.94723 | 49.73 | 24.865
0.95 | 0.93404 | 55.8502 | 27.9251
0.94 | 0.92084 | 61.5258 | 30.7629
0.93 | 0.90765 | 66.8862 | 33.4431
0.92 | 0.89446 | 72.0155 | 36.0077
0.91 | 0.88127 | 76.9723 | 38.4861
0.9 | 0.86807 | 81.7999 | 40.8999
0.89 | 0.85488 | 86.5315 | 43.2657
0.88 | 0.84169 | 91.1934 | 45.5967
0.87 | 0.8285 | 95.8073 | 47.9036
0.86 | 0.8153 | 100.3913 | 50.1957
0.85 | 0.80211 | 104.9612 | 52.4806
0.84 | 0.78892 | 109.531 | 54.7655
0.83 | 0.77573 | 114.113 | 57.0565
0.82 | 0.76253 | 118.7189 | 59.3594
0.81 | 0.74934 | 123.3595 | 61.6797
0.8 | 0.73615 | 128.045 | 64.0225
0.79 | 0.72296 | 132.7854 | 66.3927
0.78 | 0.70976 | 137.5906 | 68.7953
0.77 | 0.69657 | 142.4701 | 71.2351
0.76 | 0.68338 | 147.4339 | 73.7169
0.75 | 0.67018 | 152.4917 | 76.2459
0.74 | 0.65699 | 157.6539 | 78.827
0.73 | 0.6438 | 162.931 | 81.4655
0.72 | 0.63061 | 168.334 | 84.167
0.71 | 0.61741 | 173.8744 | 86.9372
0.7 | 0.60422 | 179.5644 | 89.7822
0.69 | 0.59103 | 185.4171 | 92.7085
0.68 | 0.57784 | 191.4462 | 95.7231
0.67 | 0.56464 | 197.6667 | 98.8334
0.66 | 0.55145 | 204.0946 | 102.0473
0.65 | 0.53826 | 210.7473 | 105.3737
0.64 | 0.52507 | 217.6436 | 108.8218
0.63 | 0.51187 | 224.8041 | 112.4021
0.62 | 0.49868 | 232.2514 | 116.1257
0.61 | 0.48549 | 240.0102 | 120.0051
0.6 | 0.4723 | 248.1079 | 124.0539
0.59 | 0.4591 | 256.5747 | 128.2873
0.58 | 0.44591 | 265.4442 | 132.7221
0.57 | 0.43272 | 274.754 | 137.377
0.56 | 0.41953 | 284.546 | 142.273
0.55 | 0.40633 | 294.8674 | 147.4337
0.54 | 0.39314 | 305.7715 | 152.8858
0.53 | 0.37995 | 317.3186 | 158.6593
0.52 | 0.36675 | 329.5775 | 164.7888
0.51 | 0.35356 | 342.6268 | 171.3134
0.5 | 0.34037 | 356.557 | 178.2785
0.49 | 0.32718 | 371.4727 | 185.7364
0.48 | 0.31398 | 387.4955 | 193.7478
0.47 | 0.30079 | 404.7678 | 202.3839
0.46 | 0.2876 | 423.4574 | 211.7287
0.45 | 0.27441 | 443.7633 | 221.8817
0.44 | 0.26121 | 465.924 | 232.962
0.43 | 0.24802 | 490.2269 | 245.1135
0.42 | 0.23483 | 517.0227 | 258.5114
0.41 | 0.22164 | 546.7432 | 273.3716
0.4 | 0.20844 | 579.9267 | 289.9633
0.39 | 0.19525 | 617.253 | 308.6265
0.38 | 0.18206 | 659.5941 | 329.797
0.37 | 0.16887 | 708.087 | 354.0435
0.36 | 0.15567 | 764.244 | 382.122
0.35 | 0.14248 | 830.1228 | 415.0614
0.34 | 0.12929 | 908.5978 | 454.2989
0.33 | 0.11609 | 1003.8143 | 501.9071
0.32 | 0.1029 | 1121.9839 | 560.9919
0.31 | 0.08971 | 1272.8674 | 636.4337
0.3 | 0.076517 | 1472.7583 | 736.3792
0.29 | 0.063325 | 1751.11 | 875.555
0.28 | 0.050132 | 2167.3684 | 1083.6842
0.27 | 0.036939 | 2862.8832 | 1431.4416
0.26 | 0.023747 | 4280.1828 | 2140.0914
0.25 | 0.010554 | 8948.6457 | 4474.3229
0.24
0.23
0.22
0.21
0.2
0.19
0.18
0.17
0.16
0.15
0.14
0.13
0.12
0.11
0.1
0.09
0.08
0.07
0.06
0.05
0.04
0.03
0.02
0.01

## sol1
index | node | depth | Sw | Sn | Sg
1 | 1 | 0 | 0.27262 | 0 | 0.72738
3 | 2 | 16.6667 | 0.28193 | 0 | 0.71807
5 | 3 | 33.3333 | 0.29054 | 0 | 0.70945
7 | 4 | 50 | 0.29867 | 0 | 0.70133
9 | 5 | 66.6667 | 0.30641 | 0 | 0.69359
11 | 6 | 83.3333 | 0.31376 | 0 | 0.68624
13 | 7 | 100 | 0.32078 | 0 | 0.67922
15 | 8 | 116.6667 | 0.32753 | 0 | 0.67247
17 | 9 | 133.3333 | 0.33404 | 0 | 0.66596
19 | 10 | 150 | 0.34037 | 0 | 0.65963
21 | 11 | 166.6667 | 0.34654 | 0 | 0.65346
23 | 12 | 183.3333 | 0.3526 | 0 | 0.6474
25 | 13 | 200 | 0.35861 | 0 | 0.64139
27 | 14 | 216.6667 | 0.3646 | 0 | 0.6354
29 | 15 | 233.3333 | 0.37065 | 0 | 0.62935
31 | 16 | 250 | 0.37682 | 0 | 0.62318
33 | 17 | 266.6667 | 0.38318 | 0 | 0.61682
35 | 18 | 283.3333 | 0.38983 | 0 | 0.61017
37 | 19 | 300 | 0.39689 | 0 | 0.60311
39 | 20 | 316.6667 | 0.40448 | 0 | 0.59552
41 | 21 | 333.3333 | 0.41275 | 0 | 0.58725
43 | 22 | 350 | 0.42189 | 0 | 0.57811
45 | 23 | 366.6667 | 0.43209 | 0 | 0.56791
47 | 24 | 383.3333 | 0.44359 | 0 | 0.55641
49 | 25 | 400 | 0.45664 | 0 | 0.54336
51 | 26 | 416.6667 | 0.47151 | 0 | 0.5285
53 | 27 | 433.3333 | 0.48848 | 0 | 0.51152
55 | 28 | 450 | 0.50787 | 0 | 0.49213
57 | 29 | 466.6667 | 0.52996 | 0 | 0.47004
59 | 30 | 483.3333 | 0.55504 | 0 | 0.44496
61 | 31 | 500 | 0.58335 | 0 | 0.41665
63 | 32 | 516.6667 | 0.6151 | 0 | 0.3849
65 | 33 | 533.3333 | 0.65038 | 0 | 0.34962
67 | 34 | 550 | 0.68916 | 0 | 0.31084
69 | 35 | 566.6667 | 0.73115 | 0 | 0.26885
71 | 36 | 583.3333 | 0.77574 | 0 | 0.22426
73 | 37 | 600 | 0.82181 | 0 | 0.17819
75 | 38 | 616.6667 | 0.86762 | 0 | 0.13238
77 | 39 | 633.3333 | 0.9108 | 0 | 0.089197
79 | 40 | 650 | 0.94846 | 0 | 0.051544
81 | 41 | 666.6667 | 0.97749 | 0 | 0.022511
83 | 42 | 683.3333 | 0.99606 | 0 | 0.003945
85 | 43 | 700 | 0.99972 | 0 | 0.000283
87 | 44 | 716.6667 | 0.99998 | 0 | 2e-05
89 | 45 | 733.3333 | 1 | 0 | 1e-06
91 | 46 | 750 | 1 | 0 | 0
93 | 47 | 766.6667 | 1 | 0 | 0
95 | 48 | 783.3333 | 1 | 0 | 0
97 | 49 | 800 | 1 | 0 | 0
99 | 50 | 816.6667 | 1 | 0 | 0
101 | 51 | 833.3333 | 1 | 0 | 0
103 | 52 | 850 | 1 | 0 | 0
105 | 53 | 866.6667 | 1 | 0 | 0
107 | 54 | 883.3333 | 1 | 0 | 0
109 | 55 | 900 | 1 | 0 | 0
111 | 56 | 916.6667 | 1 | 0 | 0
113 | 57 | 933.3333 | 1 | 0 | 0
115 | 58 | 950 | 1 | 0 | 0
117 | 59 | 966.6667 | 1 | 0 | 0
119 | 60 | 983.3333 | 1 | 0 | 0
121 | 61 | 1000 | 1 | 0 | 0

## sol2
index | node | depth | Sw | Sn | Sg
1 | 1 | 0 | 0.23409 | 0 | 0.76591
3 | 2 | 16.6667 | 0.24096 | 0 | 0.75904
5 | 3 | 33.3333 | 0.24749 | 0 | 0.75251
7 | 4 | 50 | 0.25377 | 0 | 0.74623
9 | 5 | 66.6667 | 0.25987 | 0 | 0.74013
11 | 6 | 83.3333 | 0.26576 | 0 | 0.73423
13 | 7 | 100 | 0.27153 | 0 | 0.72847
15 | 8 | 116.6667 | 0.2772 | 0 | 0.7228
17 | 9 | 133.3333 | 0.28282 | 0 | 0.71718
19 | 10 | 150 | 0.28844 | 0 | 0.71156
21 | 11 | 166.6667 | 0.2941 | 0 | 0.7059
23 | 12 | 183.3333 | 0.29986 | 0 | 0.70013
25 | 13 | 200 | 0.30578 | 0 | 0.69422
27 | 14 | 216.6667 | 0.31193 | 0 | 0.68807
29 | 15 | 233.3333 | 0.31838 | 0 | 0.68162
31 | 16 | 250 | 0.32521 | 0 | 0.67479
33 | 17 | 266.6667 | 0.33253 | 0 | 0.66747
35 | 18 | 283.3333 | 0.34044 | 0 | 0.65956
37 | 19 | 300 | 0.34907 | 0 | 0.65093
39 | 20 | 316.6667 | 0.35854 | 0 | 0.64146
41 | 21 | 333.3333 | 0.36899 | 0 | 0.63101
43 | 22 | 350 | 0.3806 | 0 | 0.6194
45 | 23 | 366.6667 | 0.39353 | 0 | 0.60647
47 | 24 | 383.3333 | 0.40796 | 0 | 0.59204
49 | 25 | 400 | 0.4241 | 0 | 0.5759
51 | 26 | 416.6667 | 0.44214 | 0 | 0.55786
53 | 27 | 433.3333 | 0.4623 | 0 | 0.5377
55 | 28 | 450 | 0.48482 | 0 | 0.51518
57 | 29 | 466.6667 | 0.50991 | 0 | 0.49009
59 | 30 | 483.3333 | 0.5378 | 0 | 0.4622
61 | 31 | 500 | 0.56871 | 0 | 0.43129
63 | 32 | 516.6667 | 0.6028 | 0 | 0.3972
65 | 33 | 533.3333 | 0.64016 | 0 | 0.35984
67 | 34 | 550 | 0.68077 | 0 | 0.31923
69 | 35 | 566.6667 | 0.72433 | 0 | 0.27567
71 | 36 | 583.3333 | 0.77025 | 0 | 0.22975
73 | 37 | 600 | 0.81744 | 0 | 0.18256
75 | 38 | 616.6667 | 0.8642 | 0 | 0.1358
77 | 39 | 633.3333 | 0.90819 | 0 | 0.091811 | 0 | 0.23409 | 0 | 0.76591
79 | 40 | 650 | 0.94665 | 0 | 0.053349 | 16.6667 | 0.24096 | 0 | 0.75904
81 | 41 | 666.6667 | 0.97669 | 0 | 0.023311 | 33.3333 | 0.24749 | 0 | 0.75251
83 | 42 | 683.3333 | 0.99621 | 0 | 0.003785 | 50 | 0.25377 | 0 | 0.74623
85 | 43 | 700 | 0.99973 | 0 | 0.000272 | 66.6667 | 0.25987 | 0 | 0.74013
87 | 44 | 716.6667 | 0.99998 | 0 | 2e-05 | 83.3333 | 0.26576 | 0 | 0.73423
89 | 45 | 733.3333 | 1 | 0 | 1e-06 | 100 | 0.27153 | 0 | 0.72847
91 | 46 | 750 | 1 | 0 | 0 | 116.6667 | 0.2772 | 0 | 0.7228
93 | 47 | 766.6667 | 1 | 0 | 0 | 133.3333 | 0.28282 | 0 | 0.71718
95 | 48 | 783.3333 | 1 | 0 | 0 | 150 | 0.28844 | 0 | 0.71156
97 | 49 | 800 | 1 | 0 | 0 | 166.6667 | 0.2941 | 0 | 0.7059
99 | 50 | 816.6667 | 1 | 0 | 0 | 183.3333 | 0.29986 | 0 | 0.70013
101 | 51 | 833.3333 | 1 | 0 | 0 | 200 | 0.30578 | 0 | 0.69422
103 | 52 | 850 | 1 | 0 | 0 | 216.6667 | 0.31193 | 0 | 0.68807
105 | 53 | 866.6667 | 1 | 0 | 0 | 233.3333 | 0.31838 | 0 | 0.68162
107 | 54 | 883.3333 | 1 | 0 | 0 | 250 | 0.32521 | 0 | 0.67479
109 | 55 | 900 | 1 | 0 | 0 | 266.6667 | 0.33253 | 0 | 0.66747
111 | 56 | 916.6667 | 1 | 0 | 0 | 283.3333 | 0.34044 | 0 | 0.65956
113 | 57 | 933.3333 | 1 | 0 | 0 | 300 | 0.34907 | 0 | 0.65093
115 | 58 | 950 | 1 | 0 | 0 | 316.6667 | 0.35854 | 0 | 0.64146
117 | 59 | 966.6667 | 1 | 0 | 0 | 333.3333 | 0.36899 | 0 | 0.63101
119 | 60 | 983.3333 | 1 | 0 | 0 | 350 | 0.3806 | 0 | 0.6194
121 | 61 | 1000 | 1 | 0 | 0 | 366.6667 | 0.39353 | 0 | 0.60647
[6 empty] | 383.3333 | 0.40796 | 0 | 0.59204
[6 empty] | 400 | 0.4241 | 0 | 0.5759
[6 empty] | 416.6667 | 0.44214 | 0 | 0.55786
[6 empty] | 433.3333 | 0.4623 | 0 | 0.5377
[6 empty] | 450 | 0.48482 | 0 | 0.51518
[6 empty] | 466.6667 | 0.50991 | 0 | 0.49009
[6 empty] | 483.3333 | 0.5378 | 0 | 0.4622
[6 empty] | 500 | 0.56871 | 0 | 0.43129
[6 empty] | 516.6667 | 0.6028 | 0 | 0.3972
[6 empty] | 533.3333 | 0.64016 | 0 | 0.35984
[6 empty] | 550 | 0.68077 | 0 | 0.31923
[6 empty] | 566.6667 | 0.72433 | 0 | 0.27567
[6 empty] | 583.3333 | 0.77025 | 0 | 0.22975
[6 empty] | 600 | 0.81744 | 0 | 0.18256
[6 empty] | 616.6667 | 0.8642 | 0 | 0.1358
[6 empty] | 633.3333 | 0.90819 | 0 | 0.091811
[6 empty] | 650 | 0.94665 | 0 | 0.053349
[6 empty] | 666.6667 | 0.97669 | 0 | 0.023311
[6 empty] | 683.3333 | 0.99621 | 0 | 0.003785
[6 empty] | 700 | 0.99973 | 0 | 0.000272
[6 empty] | 716.6667 | 0.99998 | 0 | 2e-05
[6 empty] | 733.3333 | 1 | 0 | 1e-06
[6 empty] | 750 | 1 | 0 | 0
[6 empty] | 766.6667 | 1 | 0 | 0
[6 empty] | 783.3333 | 1 | 0 | 0
[6 empty] | 800 | 1 | 0 | 0
[6 empty] | 816.6667 | 1 | 0 | 0
[6 empty] | 833.3333 | 1 | 0 | 0
[6 empty] | 850 | 1 | 0 | 0
[6 empty] | 866.6667 | 1 | 0 | 0
[6 empty] | 883.3333 | 1 | 0 | 0
[6 empty] | 900 | 1 | 0 | 0
[6 empty] | 916.6667 | 1 | 0 | 0
[6 empty] | 933.3333 | 1 | 0 | 0
[6 empty] | 950 | 1 | 0 | 0
[6 empty] | 966.6667 | 1 | 0 | 0
[6 empty] | 983.3333 | 1 | 0 | 0
[6 empty] | 1000 | 1 | 0 | 0

## to try
change S-P parameters | lines 35 and 37
change discretization | line 6 and or sheet space
add Heterogeneity | line 26
add water infiltration | line 77
inject NAPL (L or D) | either line 77 or in sheet BC_flow
change time | line 8
define multiple stress periods | lines 78, 83, etc
use restart | line 70
look at mass balance masst.out, mass.out