## Comments
This worksheet does not represent official EPA guidance.
1. Enter the mole fractions from ASTM 1945 into the ASTM.1945 sheet.
2. Print the report. The report has values that are required by CFR Parts 86 and 600 guidance.
Send comments to courtois.william@epamail.epa.gov.

## ASTM.1945
NG Fuel Property Derivation
|  |  | Input Data |  |  |  | Processed: 07/30/26 05:07
Mole Fractions from ASTM D-1945 @ 60°F & 1 atm |  |  | ASTM D-3588
Natural Gas | Chemical | Mole | Specific | Net Heat Val |  | ASTM D-1945
Constituents | Formula | Fraction | Gravity | B.t.u./cu.ft. |  | Data Source
Methane | CH4 | 0.89 | 0.63787 | 946.5196 |  | name the source of data |  | <--- enter data into italics cell
Ethane | C2H6 | 0.045
Propane | C3H8 | 0.01 |  | Cylinder: description
I-Butane | C4H10 | 0.0025 |  | description
N-Butane | C4H10 | 0.0025 |  | description
I-Pentane | C5H12 | 0.0025 |  | description
N-Pentane | C5H12 | 0.0025
Hexanes | C6H14 | 0.00035 | §86.113-94 (e) Natural gas fuel. (1) Natural gas fuel having the following specifications
Heptanes | C7H16 | 0.00035 | will be used for exhaust testing of natural gas-fueled vehicles.
Octanes | C8H18 | 0.00035 | Methane |  | min, mole pct. | 89 | Pass
Nonanes | C9H20 | 0.00035 | Ethane |  | max. mole pct. | 4.5 | Pass
Hydrogen | H2 | 0 | C3, and higher |  | max. mole pct. | 2.3 | Pass
Helium | He2 | 0 | C6, and higher |  | max. mole pct. | 0.2 | Pass
Nitrogen | N2 | 0.01 | Oxygen |  | max. mole pct. | 0.6 | Pass
Oxygen | O2 | 0 | Inert gases: Sum of CO2 and N2. |  | max. mole pct. | 4 | Pass
Carbon Dioxide | CO2 | 0.03 | Odorant
NG Fuel Property Derivation
[5 empty] | Specific Gravity, Ratio's and Weight Fraction Determination | [6 empty] | Processed: 07/30/26 05:07
|  | Constituent | 1.008 | 4.003 | 12.011 | 14.007 | 16 | Gram | Mole % | Mole % | Mole % | Mole % X
| Chemical | Mole % | # H Atoms | # He Atoms | # C Atoms | # N Atoms | # O Atoms | Molecular | X | X | X | # C Atoms X
Component | Formula | of Fuel | per molecule | per molecule | per molecule | per molecule | per molecule | Weights | Mole weight | # H Atoms | # C Atoms | C g mole wght | 0.9119
Methane | CH4 | 89% | 4 | 0 | 1 | 0 | 0 | 16.043 | 14.2783 | 3.56 | 0.89 | 10.6898 | 0.0455
Ethane | C2H6 | 4.5% | 6 | 0 | 2 | 0 | 0 | 30.07 | 1.3532 | 0.27 | 0.09 | 1.081 | 0.0112
Propane | C3H8 | 1% | 8 | 0 | 3 | 0 | 0 | 44.097 | 0.44097 | 0.08 | 0.03 | 0.36033 | 0.002
I-Butane | C4H10 | 0.25% | 10 | 0 | 4 | 0 | 0 | 58.124 | 0.14531 | 0.025 | 0.01 | 0.12011 | 0.0017
N-Butane | C4H10 | 0.25% | 10 | 0 | 4 | 0 | 0 | 58.124 | 0.14531 | 0.025 | 0.01 | 0.12011 | 0.0008
I-Pentane | C5H12 | 0.25% | 12 | 0 | 5 | 0 | 0 | 72.151 | 0.18038 | 0.03 | 0.0125 | 0.15014 | 0.0004
N-Pentane | C5H12 | 0.25% | 12 | 0 | 5 | 0 | 0 | 72.151 | 0.18038 | 0.03 | 0.0125 | 0.15014 | 0.0005
Hexanes | C6H14 | 0.035% | 14 | 0 | 6 | 0 | 0 | 86.178 | 0.030162 | 0.0049 | 0.0021 | 0.025223 | 0.0005
Heptanes | C7H16 | 0.035% | 16 | 0 | 7 | 0 | 0 | 100.205 | 0.035072 | 0.0056 | 0.00245 | 0.029427 | 0.0006
Octanes | C8H18 | 0.035% | 18 | 0 | 8 | 0 | 0 | 114.232 | 0.039981 | 0.0063 | 0.0028 | 0.033631 | 0
Nonanes | C9H20 | 0.035% | 20 | 0 | 9 | 0 | 0 | 128.259 | 0.044891 | 0.007 | 0.00315 | 0.037835 | 0
Hydrogen | H2 | 0% | 2 | 0 | 0 | 0 | 0 | 2.016 | 0 |  |  | 0 | 0
Helium | He2 | 0% | 0 | 2 | 0 | 0 | 0 | 4.003 | 0 |  |  | 0 | 0.0098
Nitrogen | N2 | 1% | 0 | 0 | 0 | 2 | 0 | 28.014 | 0.28014 |  |  | 0 | 0
Oxygen | O2 | 0% | 0 | 1 | 0 | 0 | 2 | 32 | 0 |  |  | 0 | 0.0151
Carbon Dioxide | CO2 | 3% | 0 | 0 | 1 | 0 | 2 | 44.009 | 1.3203 |  | 0.03 | 0.36033
Sum of All Constituents |  | 99.64% | [6 empty] | 18.4743
Sum Carbon Bearing Constituents |  | 98.64% | [9 empty] | 13.1581
Sum of HC Constituents |  | 95.64% | [7 empty] | 4.0438 | 1.0655 | 12.7977
Sum of Non-CH4 HC Constituents |  | 6.64% | [7 empty] | 0.4838 | 0.1755
NG Fuel Property Derivation
|  |  | Intermediate Calculations |  |  |  | Processed: 07/30/26 05:07
THC Hydrogen | (Mole % HCi)(H atoms per HCi) = |  |  | 4.0438 | x - HC Hydrogen
THC Carbon | (Mole % HCi)(C atoms per HCi) = |  |  | 1.0655 | y - HC Carbon
THC H/C Ratio | H/C THC = THC Hydrogen / THC Carbon |  |  | 3.7952
D hc | D hc = 1.1771 X (12.011 + H/C thc X 1.008) |  |  | 18.641 = 1.1771 X (12.011 + 3.795 X 1.008)
NMHC Hydrogen | (Mole % NMHCi)(H atoms per NMHCi) = |  |  | 0.4838 | All non-Methane Hydrocarbons
NMHC Carbon | (Mole % NMHCi)(C atoms per NMHCi) = |  |  | 0.1755 | All non-Methane Hydrocarbons
NMHC H/C Ratio | H/C NMHC = NMHC Hydrogen / NMHC Carbon = |  |  | 2.7567
D nmhc | D nmhc = 1.1771 X (12.011 + H/C nmhc X 1.008) = |  |  | 17.409 = 1.1771 X (12.011 + 2.757 X 1.008)
CWF nmhc | CWF nmhc = 12.011 / (12.011 + H/C nmhc X 1.008) = |  |  | 0.812 = 12.011 X (12.011 + 2.757 X 1.008)
Grams C per gram mole of NG | (Mole % Xi)(C atoms per Xi)(MW C) = |  |  | 13.1581 | Total Carbon Weight
NG gram mole weight | (Mole % Xi)(MW Xi) = |  |  | 18.4743 | Total Fuel Weight
CWF ng | g C/ g NG fuel = |  |  | 0.71224
HC gr of C per gr mole of NG | (Mole % HCi)(C atoms per HCi)(MW C) = |  |  | 12.7977 | Total HC Carbon Weight
NG gram mole weight | (Mole % Xi)(MW Xi) = |  |  | 18.4743 | Total Fuel Weight
CWF hc/ng | CWF hc/ng = |  |  | 0.69273
Grams CO2 per gr mole of NG | (Mole % CO2)(MW CO2) |  |  | 1.3203 | CO2 Weight
NG gram mole weight | (Mole % Xi)(MW Xi) = |  |  | 18.4743 | Total Fuel Weight
WF co2 |  |  |  | 0.071465
Specific Gravity | per ASTM D-3588 |  |  | 0.63787
D ng grams / cu ft | D ng grams/cu ft = Sp Grav X 28.316847 X 1.2047 |  |  | 21.760 = 0.638 X 28.316847 X 1.2047
D ng lbs / 100 cu ft | D ng lbs/100 cu ft = 100 X D ng gr per cu ft / 453.6 |  |  | 4.798 = 100 X 21.760 /453.6
NHV B.t.u./cu ft | per ASTM D-3588 |  |  | 946.5196 |  |  | @ 60°F and 1 atm
NHV B.t.u./pound | NHV = 453.6 X Sp Grav / (NHV X 28.316847X1.2047) |  |  | 19730.9892 |  |  | @ 68°F and 1 atm
NG Fuel Property Derivation Report
|  |  | Part 1 - ASTM Fuel Analysis |  |  |  | Processed: 07/30/26 05:07
Mole Fractions from ASTM D-1945 @ 60°F & 1 atm |  |  | ASTM D-3588
Natural Gas | Chemical | Mole | Specific | Net Heat Val |  | ASTM D-1945
Constituents | Formula | Fraction | Gravity | B.t.u./cu. ft. |  | Data Source
Methane | CH4 | 0.89 | 0.63787 | 946.5196 |  | name the source of data
Ethane | C2H6 | 0.045
Propane | C3H8 | 0.01 |  | Cylinder: description
I-Butane | C4H10 | 0.0025 |  | description
N-Butane | C4H10 | 0.0025 |  | description
I-Pentane | C5H12 | 0.0025 |  | description
N-Pentane | C5H12 | 0.0025
Hexanes | C6H14 | 0.00035 | §86.113-94 (e) Natural gas fuel. (1) Natural gas fuel having the following specifications
Heptanes | C7H16 | 0.00035 | will be used for exhaust testing of natural gas-fueled vehicles.
Octanes | C8H18 | 0.00035 | Methane |  | min, mole pct. | 89 | Pass
Nonanes | C9H20 | 0.00035 | Ethane |  | max. mole pct. | 4.5 | Fail
Hydrogen | H2 | 0 | C3, and higher |  | max. mole pct. | 2.3 | Pass
Helium | He2 | 0 | C6, and higher |  | max. mole pct. | 0.2 | Fail
Nitrogen | N2 | 0.01 | Oxygen |  | max. mole pct. | 0.6 | Pass
Oxygen | O2 | 0 | Inert gases: Sum of CO2 and N2. |  | max. mole pct. | 4 | Fail
Carbon Dioxide | CO2 | 0.03 | Odorant
Part 2 - NG Test Processor Input
Natural Gas | THC | NMHC |  |  | WF | Net HV | ASTM D-3588
Properties | H/C Ratio | H/C Ratio | CWF ng | CWF hc/ng | CO2 | B.t.u./lb | Spec Grav
| 3.7952 | 2.7567 | 0.712 | 0.693 | 0.071 | 19731 | 0.638
* The above data are to be entered onto the NG Vehicle Test Analysis Input Data Sheet
** Net (Lower) Heating Value is at 68°F and 760 mm Hg
Part 3 - NG Test Processor Calculations
Natural Gas | THC | D hc |  | NMHC | D nmhc
Properties | H/C Ratio | grams/cu ft |  | H/C Ratio | gr/cu ft | CWF nmhc
| 3.7952 | 18.6412 |  | 2.7567 | 17.409 | 0.81212
Natural Gas |  |  |  | Specific | D ng | D ng | Net HV
Properties | CWF ng | CWF hc/ng | WF co2 | Gravity | grams/cu ft | lbs/100 cuft | B.t.u./lb
| 0.712 | 0.693 | 0.071 | 0.638 | 21.7643 | 4.7981 | 19731
Send comments to courtois.william@epamail.epa.gov |  |  | This is not official EPA Certification Guidance. |  |  |  | US-EPA-OAR-OMS-TSD-WMC
Den Air @ 68°F & 1 atm gr/cu ft = 28.316847 liters per cu ft * Den Air @ 68°F & 1 atm gr per liter (HCP) = 28.316847 * 1.2047 |  |  |  |  | 1.015 - relates density of gases to standard conditons.
Fuel Den gr/cu ft =Spec Grav * Den Air @ 68°F & 1 atm gr per cu ft
1.1772 | =1000/(24.05497*35.314475403467)
.9 is the conversion between lower and higher - its not an exact number.
for 100 % methane the heat of vaporization of water may be found in a table (about .9 but not exactly .9)
of course real NG is not pure methane
we could compute the exact value using a thermodynamic table.
bc
42160

## ASTM.D3588
Table 1 Properties of natural Gas Components at 60°F and 14.696 psia
[9 empty] | Molar | Molar | Ideal Gross Heating Value |  |  |  | Ideal Net Heating Value |  |  | Summation | Ideal Gross Heating Value |  |  |  |  | %¯ | %¯ | Ideal Net Heating Value
| 12.011 | 1.0079 | 15.9994 | 32.06 | 14.0067 | 4.003 | 39.948 | 28.9625 | Mass | mass | Hid | Hid | Hid |  | hid | hid | hid | Factor | Hid | Hid | Hid | Hid | Hid | Hid | Hid | hid | hid | hid | hid | hid | %¯ hid | %¯ hid | Net/Gross | Net/Gross | Net/Gross
Compound | Formula | [7 empty] | M | Ratio | n | m | v |  | n | m | v | sqrt(beta)/RT | n | n | m | m | v | m | v | n | n | m | m | v | m | v | kJ/mole | %¯ hid m | %¯ hid v
| C | H | O | S | N | He | Ar | Air | gr/mole | d id | kJ/mole | Btu/lbm | Btu/cu ft |  | kJ/mole | Btu/lbm | Btu/cu ft | psia^-2 | kJ/mole | Btu/mole | kJ/gram | Btu/lbm | Btu/cu ft | Btu/lbm | Btu/cu ft | kJ/mole | Btu/mole | kJ/gram | Btu/lbm | Btu/cu ft | Btu/lbm | Btu/cu ft | Ratio | Btu/lbm | Btu/cu ft
Hydrogen | Formula H: 2 | 2.0159 | 0.069603 | 286.2 | 61022 | 342.2 | 324.4075 | 241.79 | 51566 | 273.93 | 0 | 286.2 | 0.27127 | 0.13456 | 61037.4111 | 324.4894 | 15.4111 | -17.7106 | 241.79 | 0.22917 | 0.11368 | 51566.1622 | 274.138 | 0.16221 | 0.20801 | 0.84483 | 0.010526 | -0.011745
Helium | [8 empty] | 4.003 | 0.13821 | 0 | 0 | 0 | 0 | 0 | 0 | 0 | 0 | 0 | 0 | 0 | 0 | 0 | 0 | 0 | 0 | 0 | 0 | 0 | 0 | 0 | 0 | 0 | 0 | 0 | bar: Formula He
Water | Formula H: 2; Formula O: 1 | 18.0153 | 0.62202 | 44.409 | 1059.8 | 50.312 | 50.3506 | 0 | 0 | 0 | 0.0623 | 44.409 | 0.042092 | 0.0023364 | 1059.7932 | 50.3503 | -0.0067998 | 0.038284 | 0 | 0 | 0 | 0 | 0 | 0 | 0 | 0 | 0 | 0
Carbon Monoxide | [8 empty] | 28.0104 | 0.96713 | 282.9 | 4342 | 320.5 | 320.7369 | 282.9 | 4342.2 | 320.5 | 0.0053 | 282.9 | 0.26814 | 0.0095728 | 4342.1497 | 320.7479 | 0.14966 | 0.24794 | 282.9 | 0.26814 | 0.0095728 | 4342.1497 | 320.7479 | -0.050341 | 0.24794 | 1 | -0.33637 | 1 | bar: Formula C; Formula O
Nitrogen | Formula N: 2 | 28.0134 | 0.96723 | 0 | 0 | 0 | 0 | 0 | 0 | 0 | 0.0044 | 0 | 0 | 0 | 0 | 0 | 0 | 0 | 0 | 0 | 0 | 0 | 0 | 0 | 0 | 0 | 0 | 0
Oxygen | Formula O: 2 | 31.9988 | 1.1048 | 0 | 0 | 0 | 0 | 0 | 0 | 0 | 0.0073 | 0 | 0 | 0 | 0 | 0 | 0 | 0 | 0 | 0 | 0 | 0 | 0 | 0 | 0 | 0 | 0 | 0
Hydrogen Sulfide | Formula H: 2; Formula S: 1 | 34.0759 | 1.1766 | 562.4 | 7094.2 | 637.1 | 637.5148 | 517.99 | 6534 | 586.8 | 0.0253 | 562.4 | 0.53305 | 0.015643 | 7095.6042 | 637.641 | 1.4042 | 0.54101 | 517.99 | 0.49096 | 0.014408 | 6535.2988 | 587.2896 | 1.2988 | 0.48959 | 0.92103 | 0.92491 | 0.90496
Argon | [8 empty] | 39.948 | 1.3793 | 0 | 0 | 0 | 0 | 0 | 0 | 0 | 0.0071 | 0 | 0 | 0 | 0 | 0 | 0 | 0 | 0 | 0 | 0 | 0 | 0 | 0 | 0 | 0 | 0 | 0 | bar: Formula Ar
Carbon Dioxide | Formula C: 1; Formula O: 2 | 44.0098 | 1.5195 | 0 | 0 | 0 | 0 | 0 | 0 | 0 | 0.0197 | 0 | 0 | 0 | 0 | 0 | 0 | 0 | 0 | 0 | 0 | 0 | 0 | 0 | 0 | 0 | 0 | 0
Air | [8 empty] | 28.9625 | 1 | 0 | 0 | 0 | 0 | 0 | 0 | 0 | 0.005 | 0 | 0 | 0 | 0 | 0 | 0 | 0 | 0 | 0 | 0 | 0 | 0 | 0 | 0 | 0 | 0 | 0 | bar: Formula Air
Methane | Formula C: 1; Formula H: 4 | 16.0428 | 0.55391 | 891.63 | 23891 | 1010 | 1010.772 | 802.71 | 21511 | 909.4 | 0.0116 | 891.63 | 0.8451 | 0.052678 | 23894.4334 | 1010.9172 | 3.4334 | 0.91723 | 802.71 | 0.76082 | 0.047425 | 21511.5021 | 910.101 | 0.50215 | 0.70102 | 0.90027 | 0.14625 | 0.76428
Ethane | Formula C: 2; Formula H: 6 | 30.0696 | 1.0382 | 1562.06 | 22333 | 1769.7 | 1770.9858 | 1428.13 | 20429 | 1618.7 | 0.0239 | 1562.06 | 1.4805 | 0.049237 | 22333.6977 | 1771.0411 | 0.69774 | 1.3411 | 1428.13 | 1.3536 | 0.045016 | 20418.8211 | 1619.1932 | -10.1789 | 0.49319 | 0.91426 | -14.5884 | 0.36775
Propane | Formula C: 3; Formula H: 8 | 44.0965 | 1.5225 | 2220.99 | 21653 | 2516.1 | 2518.0374 | 2043.3 | 19922 | 2314.9 | 0.0344 | 2220.99 | 2.1051 | 0.047738 | 21653.7659 | 2518.1264 | 0.7659 | 2.0264 | 2043.3 | 1.9367 | 0.043919 | 19921.3593 | 2316.6641 | -0.64067 | 1.7641 | 0.92 | -0.8365 | 0.87053
Iso-Butane | Formula C: 4; Formula H: 10 | 58.1234 | 2.0069 | 2870.45 | 21232 | 3251.9 | 3254.4806 | 2648.4 | 19590 | 3000.4 | 0.0458 | 2870.45 | 2.7207 | 0.046808 | 21231.9619 | 3254.4748 | -0.038075 | 2.5748 | 2648.4 | 2.5102 | 0.043187 | 19589.5166 | 3002.7177 | -0.48339 | 2.3177 | 0.92264 | 12.6956 | 0.90015
n-Butane | Formula C: 4; Formula H: 10 | 58.1234 | 2.0069 | 2879.63 | 21300 | 3262.3 | 3264.9038 | 2657.6 | 19658 | 3010.8 | 0.0478 | 2879.63 | 2.7294 | 0.046958 | 21299.864 | 3264.883 | -0.13604 | 2.583 | 2657.6 | 2.5189 | 0.043337 | 19657.5666 | 3013.1485 | -0.43341 | 2.3485 | 0.9229 | 3.186 | 0.90925
Iso-Pentane | Formula C: 5; Formula H: 12 | 72.1503 | 2.4912 | 3531.5 | 21043 | 4000.9 | 4003.9206 | 3265 | 19456 | 3699 | 0.0581 | 3531.5 | 3.3472 | 0.046392 | 21043.227 | 4003.9638 | 0.22705 | 3.0638 | 3265 | 3.0946 | 0.042891 | 19455.2276 | 3701.8099 | -0.77239 | 2.8099 | 0.92454 | -3.4019 | 0.91714
n-Pentane | Formula C: 5; Formula H: 12 | 72.1503 | 2.4912 | 3535.8 | 21085 | 4008.9 | 4011.912 | 3269.3 | 19481 | 3703.9 | 0.0631 | 3535.8 | 3.3513 | 0.046449 | 21068.8496 | 4008.839 | -16.1504 | -0.06097 | 3269.3 | 3.0987 | 0.042948 | 19480.8501 | 3706.6852 | -0.14988 | 2.7852 | 0.92463 | 0.0092805 | -45.6812
n-Hexane | Formula C: 6; Formula H: 14 | 86.1772 | 2.9755 | 4198.1 | 20943 | 4755.9 | 4759.6043 | 3887.2 | 19393 | 4403.9 | 0.0802 | 4198.1 | 3.979 | 0.046173 | 20943.6202 | 4759.7452 | 0.62017 | 3.8452 | 3887.2 | 3.6844 | 0.042753 | 19392.592 | 4407.2513 | -0.40803 | 3.3513 | 0.92594 | -0.65793 | 0.87155
n-Heptane | Formula C: 7; Formula H: 16 | 100.204 | 3.4598 | 4857.2 | 20839 | 5502.5 | 5506.8327 | 4501.9 | 19315 | 5100.3 | 0.0944 | 4857.2 | 4.6037 | 0.045944 | 20839.7213 | 5507.0233 | 0.72127 | 4.5233 | 4501.9 | 4.267 | 0.042583 | 19315.3136 | 5104.1893 | 0.31359 | 3.8893 | 0.92685 | 0.43478 | 0.85983
n-Octane | Formula C: 8; Formula H: 18 | 114.2309 | 3.9441 | 5515.9 | 20759 | 6248.9 | 6253.5968 | 5116.2 | 19256 | 5796.2 | 0.1137 | 5515.9 | 5.2281 | 0.045768 | 20759.8333 | 6253.8478 | 0.83325 | 4.9478 | 5116.2 | 4.8492 | 0.042451 | 19255.5084 | 5800.6738 | -0.49158 | 4.4738 | 0.92754 | -0.58996 | 0.90418
n-Nonane | Formula C: 9; Formula H: 20 | 128.2578 | 4.4284 | 6175.9 | 20701 | 6996.5 | 7001.8836 | 5731.8 | 19213 | 6493.6 | 0.1331 | 6175.9 | 5.8536 | 0.04564 | 20701.7767 | 7002.1463 | 0.77673 | 5.6463 | 5731.8 | 5.4327 | 0.042358 | 19213.142 | 6498.6321 | 0.14203 | 5.0321 | 0.92809 | 0.18286 | 0.89123
n-Decane | Formula C: 10; Formula H: 22 | 142.2847 | 4.9127 | 6834.9 | 20651 | 7742.9 | 7748.8812 | 6346.4 | 19176 | 7189.9 | 0.1538 | 6834.9 | 6.4782 | 0.04553 | 20652.1454 | 7749.311 | 1.1454 | 6.411 | 6346.4 | 6.0152 | 0.042276 | 19176.1073 | 7195.4568 | 0.1073 | 5.5568 | 0.92853 | 0.093676 | 0.86675
Neopentane | Formula C: 5; Formula H: 12 | 72.1503 | 2.4912 | 3517.27 | 20958 | 3985 | 3987.7473 | 3250.8 | 19371 | 3683 | 0.08 | 3517.27 | 3.3337 | 0.046205 | 20958.4344 | 3987.83 | 0.43443 | 2.83 | 3250.8 | 3.0812 | 0.042705 | 19370.6138 | 3685.7101 | -0.38624 | 2.7101 | 0.92424 | -0.88907 | 0.95765
2-Methylpentane | Formula C: 6; Formula H: 14 | 86.1772 | 2.9755 | 4190.43 | 20905 | 4747 | 4750.9682 | 3879.6 | 19355 | 4395 | 0.08 | 4190.43 | 3.9718 | 0.046088 | 20905.3558 | 4751.0491 | 0.35582 | 4.0491 | 3879.6 | 3.6772 | 0.04267 | 19354.6768 | 4398.6345 | -0.32316 | 3.6345 | 0.92582 | -0.90821 | 0.89761
3-Methylpentane | Formula C: 6; Formula H: 14 | 86.1772 | 2.9755 | 4193.03 | 20918 | 4750 | 4753.9227 | 3882.2 | 19367 | 4398 | 0.08 | 4193.03 | 3.9742 | 0.046117 | 20918.3268 | 4753.9969 | 0.32679 | 3.9969 | 3882.2 | 3.6796 | 0.042698 | 19367.6478 | 4401.5824 | 0.6478 | 3.5824 | 0.92587 | 1.9823 | 0.89628
2,2-Dimethylbutane | Formula C: 6; Formula H: 14 | 86.1772 | 2.9755 | 4180.63 | 20856 | 4736 | 4739.8322 | 3869.8 | 19306 | 4384 | 0.08 | 4180.63 | 3.9625 | 0.045981 | 20856.4653 | 4739.938 | 0.46526 | 3.938 | 3869.8 | 3.6679 | 0.042562 | 19305.7863 | 4387.5234 | -0.21373 | 3.5234 | 0.92565 | -0.45937 | 0.89473
2,3-Dimethylbutane | Formula C: 6; Formula H: 14 | 86.1772 | 2.9755 | 4188.41 | 20895 | 4745 | 4748.6956 | 3877.5 | 19344 | 4393 | 0 | 4188.41 | 3.9698 | 0.046066 | 20895.2784 | 4748.7588 | 0.27838 | 3.7588 | 3877.5 | 3.6752 | 0.042647 | 19344.2003 | 4396.2536 | 0.20029 | 3.2536 | 0.92577 | 0.71947 | 0.86558
Cyclopropane | Formula C: 3; Formula H: 6 | 42.0806 | 1.4529 | 2092.78 | 21381 | 2371 | 2372.7399 | 1959.6 | 20020 | 2220 | 0 | 2092.78 | 1.9836 | 0.047137 | 21381.2155 | 2372.7638 | 0.21552 | 1.7638 | 1959.6 | 1.8573 | 0.044138 | 20020.5611 | 2221.7662 | 0.56114 | 1.7662 | 0.93636 | 2.6036 | 1.0014
Cyclobutane | Formula C: 4; Formula H: 8 | 56.1075 | 1.9372 | 2747.08 | 21049 | 3112.1186 | 3114.5286 | 2569.4 | 19688 | 2911 | 0 | 2747.08 | 2.6037 | 0.046406 | 21049.4807 | 3114.5997 | 0.48067 | 2.4811 | 2569.4 | 2.4353 | 0.043405 | 19688.009 | 2913.1487 | 0.0089517 | 2.1487 | 0.93532 | 0.018623 | 0.866
Cyclopentane | Formula C: 5; Formula H: 10 | 70.1344 | 2.4216 | 3322.04 | 20364 | 3764 | 3766.4651 | 3100 | 19003 | 3512 | 0 | 3322.04 | 3.1487 | 0.044895 | 20364.086 | 3766.481 | 0.086015 | 2.481 | 3100 | 2.9382 | 0.041894 | 19002.9821 | 3514.7353 | -0.017903 | 2.7353 | 0.93316 | -0.20814 | 1.1025
Cyclohexane | Formula C: 6; Formula H: 12 | 84.1613 | 2.9059 | 3955.84 | 20208 | 4482 | 4485.1342 | 3689.4 | 18847 | 4180 | 0 | 3955.84 | 3.7494 | 0.04455 | 20207.7303 | 4485.0743 | -0.2697 | 3.0743 | 3689.4 | 3.4969 | 0.04155 | 18846.6672 | 4182.9885 | -0.33276 | 2.9885 | 0.93265 | 1.2338 | 0.97208
Ethyne (acetylene) | Formula C: 2; Formula H: 2 | 26.0379 | 0.89902 | 1301.32 | 21487 | 1474 | 1475.4387 | 1256.9 | 20753 | 1424 | 0.021 | 1301.32 | 1.2334 | 0.04737 | 21486.6958 | 1475.4178 | -0.30423 | 1.4178 | 1256.9 | 1.1913 | 0.045753 | 20753.2566 | 1425.0551 | 0.25663 | 1.0551 | 0.96587 | -0.84352 | 0.74415
Ethene (ethylene) | Formula C: 2; Formula H: 4 | 28.0538 | 0.96862 | 1412.06 | 21640 | 1600 | 1600.9881 | 1323.2 | 20278 | 1499 | 0.02 | 1412.06 | 1.3384 | 0.047707 | 21639.7991 | 1600.9733 | -0.20089 | 0.97326 | 1323.2 | 1.2542 | 0.044705 | 20278.0209 | 1500.2251 | 0.020896 | 1.2251 | 0.93707 | -0.10402 | 1.2587
Propene (propylene) | Formula C: 3; Formula H: 6 | 42.0806 | 1.4529 | 2059.35 | 21039 | 2333 | 2334.7867 | 1926.1 | 19678 | 2182 | 0.033 | 2059.35 | 1.9519 | 0.046384 | 21039.6727 | 2334.8613 | 0.67268 | 1.8613 | 1926.1 | 1.8256 | 0.043383 | 19678.3031 | 2183.7844 | 0.30313 | 1.7844 | 0.9353 | 0.45063 | 0.95867
Benzene | Formula C: 6; Formula H: 6 | 78.1136 | 2.6971 | 3302.74 | 18177 | 3742 | 3744.4571 | 3169.5 | 17444 | 3591 | 0.069 | 3302.74 | 3.1304 | 0.040075 | 18177.6887 | 3744.599 | 0.6887 | 2.599 | 3169.5 | 3.0041 | 0.038458 | 17444.3596 | 3593.5334 | 0.35963 | 2.5334 | 0.95966 | 0.52219 | 0.97476
Butanes, avg | Formula C: 4; Formula H: 10 | 58.1234 | 2.0069 | 2875 | 21266 | 3257 | 3259.6922 | 2653 | 19623 | 3006 | 0.046 | 2875 | 2.725 | 0.046883 | 21265.6171 | 3259.6335 | -0.38292 | 2.6335 | 2653 | 2.5146 | 0.043262 | 19623.5416 | 3007.9331 | 0.5416 | 1.9331 | 0.92278 | -1.4144 | 0.73405
Pentanes, avg | Formula C: 5; Formula H: 12 | 72.1503 | 2.4912 | 3533.7 | 21056 | 4003 | 4006.3941 | 3267 | 19469 | 3702 | 0.062 | 3533.7 | 3.3493 | 0.046421 | 21056.3362 | 4006.4581 | 0.33624 | 3.4581 | 3267 | 3.0965 | 0.042918 | 19467.1451 | 3704.0775 | -1.8549 | 2.0775 | 0.92453 | -5.5168 | 0.60076
Hexanes, avg | Formula C: 6; Formula H: 14 | 86.1772 | 2.9755 | 4190.1 | 20904 | 4747 | 4750.7409 | 3879 | 19353 | 4395 | 0.08 | 4190.1 | 3.9714 | 0.046085 | 20903.7095 | 4750.6749 | -0.29049 | 3.6749 | 3879 | 3.6766 | 0.042663 | 19351.6835 | 4397.9542 | -1.3165 | 2.9542 | 0.92575 | 4.5319 | 0.80389
Butenes, avg | Formula C: 4; Formula H: 8 | 56.1075 | 1.9372 | 2716 | 20811 | 3077 | 3079.3127 | 2538 | 19450 | 2876 | 0.046 | 2716 | 2.5743 | 0.045881 | 20811.3304 | 3079.3616 | 0.33039 | 2.3616 | 2538 | 2.4056 | 0.042874 | 19447.4067 | 2877.5478 | -2.5933 | 1.5478 | 0.93446 | -7.8492 | 0.65539
Pentenes, avg | Formula C: 5; Formula H: 10 | 70.1344 | 2.4216 | 3375 | 20691 | 3824 | 3826.9461 | 3153 | 19328 | 3572 | 0.06 | 3375 | 3.1989 | 0.045611 | 20688.7305 | 3826.5263 | -2.2695 | 2.5263 | 3153 | 2.9885 | 0.042611 | 19327.8718 | 3574.8259 | -0.12821 | 2.8259 | 0.93422 | 0.056492 | 1.1186
453.5933 | Formula C: Grams/lb
0.076379 | Formula C: Air lbs / cu ft
1.2634 | Formula C: cu ft / mole
252.122 | Formula C: cals / B.t.u.
1055.0559 | Formula C: Joules / B.t.u.
ASTM D-3588 Example of calculation of gas Properties for Dry Gas and Dry Air at 60°F and 14.696 psia
| Formula C: Compo-; Formula O: Ideal Gross; Formula S: Ideal Net; Formula N: Ideal | Ideal Gross | Ideal Net | Ideal
| sition |  | Heating | Heating | Relative | Ideal | Summ- |  | Heating | Heating | Relative | Ideal | Summ-
| Mole | Hydrogen | Value Hid | Value hid | Density | Density | ation |  | Value | Value | Density | Density | ation
Compound | Fraction | Atoms | v | v | did | pid | Factor |  | Fraction | Fraction | Fraction | Fraction | Fator
| xi | b | Btu/cu ft | Btu/cu ft | did | lb/cu ft | sqrt(beta) | xi X b | xi X Hid v | xi X hid v | xi X didi | xi X pi | xi X sqrt(beta)
Methane | 89% | 4 | 1010 | 909.4 | 0.55392 | 0.04227 | 0.0116 | 3.56 | 898.9 | 809.366 | 0.49299 | 0.03762 | 0.010324
Ethane | 4.5% | 8 | 1769.7 | 1618.7 | 1.0382 | 0.07924 | 0.0239 | 0.36 | 79.6365 | 72.8415 | 0.046719 | 0.0035658 | 0.0010755
Propane | 1% | 8 | 2516.1 | 2314.9 | 1.5226 | 0.1162 | 0.0344 | 0.08 | 25.161 | 23.149 | 0.015226 | 0.001162 | 0.000344
Isobutane | 0.25% | 10 | 3251.9 | 3000.4 | 2.0068 | 0.1532 | 0.0458 | 0.025 | 8.1297 | 7.501 | 0.005017 | 0.000383 | 0.0001145
Butane | 0.25% | 10 | 3262.3 | 3010.8 | 2.0068 | 0.1532 | 0.0478 | 0.025 | 8.1557 | 7.527 | 0.005017 | 0.000383 | 0.0001195
iso-Pentane | 0.25% | 12 | 4000.9 | 3699 | 2.4912 | 0.1901 | 0.0581 | 0.03 | 10.0023 | 9.2475 | 0.006228 | 0.00047525 | 0.00014525
Pentane | 0.25% | 12 | 4008.9 | 3703.9 | 2.4912 | 0.1901 | 0.0631 | 0.03 | 10.0222 | 9.2598 | 0.006228 | 0.00047525 | 0.00015775
Hexane | 0.035% | 14 | 4755.9 | 4403.9 | 2.9755 | 0.2271 | 0.0802 | 0.0049 | 1.6646 | 1.5414 | 0.0010414 | 7.9485e-05 | 2.807e-05
Heptane | 0.035% | 16 | 5502.5 | 5100.3 | 3.4598 | 0.26426 | 0.0944 | 0.0056 | 1.9259 | 1.7851 | 0.0012109 | 9.249e-05 | 3.304e-05
Octane | 0.035% | 18 | 6248.9 | 5796.2 | 3.9441 | 0.30125 | 0.1137 | 0.0063 | 2.1871 | 2.0287 | 0.0013804 | 0.00010544 | 3.9795e-05
Nonane | 0.035% | 20 | 6996.5 | 6493.6 | 4.4284 | 0.33824 | 0.1331 | 0.007 | 2.4488 | 2.2728 | 0.0015499 | 0.00011838 | 4.6585e-05
Hydrogen | 0% | 2.0159 | 324.4894 | 274.138 | 0.0161 | 0.03478 | 0 | 0 | 0 | 0 | 0 | 0 | 0
Helium | 0% | 0 | 0 | 0 | 0.1382 | 0.0053 | 0 | 0 | 0 | 0 | 0 | 0 | 0
Nitrogen | 1% | 0 | 0 | 0 | 0.96723 | 0.0738 | 0.0044 | 0 | 0 | 0 | 0.0096723 | 0.000738 | 4.4e-05
Oxygen | bar: Formula C
Carbon Dioxide | 3% | 0 | 0 | 0 | 1.5196 | 0.116 | 0.0197 | 0 | 0 | 0 | 0.045588 | 0.00348 | 0.000591
| Formula C: 99.64%; Formula Air: 4.1338 | 1048.2338 | 946.5196 | 0.63787 | 0.048678 | 0.013063 | h id
[9 empty] | 1050.8691 | 948.8993 | 0.63924 |  |  | 948.8993
Ideal relative density, did = 0.6379
Ideal gas density, pid = 0.0487 | [10 empty] | 0.63787 | Ideal Realative Density
Compressibility factor, Z = 1 - (0.01306)^2 X (14.696) = 0.9975 | [10 empty] | 0.63924 | Real Realative Density
Compressibility factor, air = 1 - (0.0050)^2 X (14.696) = 0.9996
Real gas density, p = 0.0487 / 0.9975 = 0.0488 lb/cu ft
Real relative density, d = 0.6379 X 0.9996 / 0.9975 = 0.6392
Ideal gross heating value, Hid v = 1048.2 Btu/(ideal) cu ft
Ideal net heating value, hid v = 946.5 Btu/(ideal) cu ft
Hid v / z = 1050.9 Btu/(real) cu ft @60°F & 1atm
hid v / z = 948.9 Btu/(real) cu ft @60°F & 1atm
Hid v / z = 1034.4 Btu/(real) cu ft @68°F & 1atm
hid v / z = 934.1 Btu/(real) cu ft @68°F & 1atm
Ideal heating value per cubic foot of the mixture as a real gas at 14.696 psia and 60°F. Division of Hid v and hid v does not produce a real gas
heating value but only allows the calculation of the ideal energy released as heat of cumbustion using the real gas volumetric flow rate.
The heating value is accurate only to 1 in 1000. The extra digit is carried to alleviate round off error.
Den Air @ 68°F & 1 atm gr/cu ft = 28.316847 liters per cu ft * Den Air @ 68°F & 1 atm gr per liter (HCP) = 28.316847 * 1.2047
Fuel Den gr/cu ft =Spec Grav * Den Air @ 68°F & 1 atm gr per cu ft
1.1772
.9 is the conversion between lower and higher - its not an exact number.
for 100 % methane the heat of vaporization of water may be found in a table (about .9 but not exactly .9)
of course real NG is not pure methane
we could compute the exact value using a thermodynamic table.
The density of air is 1.2047 gr/l (0.075206 lb/cu ft) @68°F & 1atm
28.316847 liters per cubic foot
0.9 is the conversion between lower and higher heating values (actual value varies slightly).
ASTM Rounding was applied to Specific Gravity, Net Heating Value, and CWF's as required.
Gross Heating Value = GHV
GHV, BTU/ft^3 @60°F, 1 atm
= BTU/1.015 ft^3 @68°F, 1atm
and
Density Air is = | Formula C: 0.0764; Formula H: lbs/ft^3 @60°F, 1 atm
or is | Formula C: 0.075271; Formula H: lbs/ft^3 @68°F, 1 atm
16.0432