## Cover
ENERGY EFFICIENCY BENEFITS CALCULATOR
National Action Plan for Energy Efficiency
July 31, 2006 Version
Contractor: Energy and Environmental Econcomics, Inc.

## Instructions
ENERGY EFFICIENCY BENEFITS CALCULATOR
National Action Plan for Energy Efficiency
2006-07-31
Contractor: Energy and Environmental Economics, Inc.
STEP 1 INPUTS SHEET - UTILITY-SPECIFIC INSTRUCTIONS
Utility Type
From the drop-down menu, select whether your utility is investor owned (1) or a public power or cooperative utility (2). Your choice is shown in column E. Inputs not required will show in gray.
From the drop-down menus, select whether your utility provides electricity, gas or both by selecting TRUE or FALSE. Your choice is shown in column E. Inputs not required will show in gray.
2007 is fixed as the first year of this analysis.
Separate results are provided for each type of utility (electric and natural gas).
You do not need to zero out data pertaining to a utility type that you do not use.
Load Forecast
Enter 2006 peak load (MW or mcf/day), 2006 load factor (%), and average annual forecast sales growth rate (%) for your utility type(s).
Rates Inputs
Enter 2006 average rate ($/kWh or $/therm).
The model calculates 2006 annual sales (MWh or bcf) and 2006 revenue ($MM).
Energy Cost Forecasts
Average Cost Inputs
These inputs are used to calculate to purchases or production costs, before energy efficiency is applied.
Enter 2006 average costs of purchases or production cost for power and/or fuel:
For electric utilities, enter an energy cost in $/MWh and/or a capacity cost in $/kW-yr.
For gas utilities, enter a fuel cost in $/MMBtu and/or a capacity/storage cost in $/mcf/day.
Enter average marginal losses and/or unaccounted for (%). This figure is applied as an increase to annual energy (vs capacity) sales.
Enter average energy and capacity cost escalation.
Marginal Cost Inputs
These inputs are used to calculate cost savings of purchased energy due to EE measures (no purchased capacity savings assumed).
Pricing used to calculate this savings can be either market-forward curves or first-year inputs, which are then escalated.
Selecting TRUE activates the market-forward curves:
For electricity, you must then select market location from the drop-down menu.
For gas, you must input the average nominal basis adjustment to Henry Hub
Enter the peak to off-peak or winter to summer price ratio. This ratio is applied to the peak/winter price to calculate the off-peak/summer price.
Selecting FALSE activates first-year pricing, for which you must input a peak price, peak to off-peak price ratio, and cost escalation.
Peak price should be the average peak price ($/MWh or $/MMBtu) for 2007 in 2007$. For a gas utility, the price you enter should include any basis adjustment.
The peak to off-peak or winter to summer price ratio is applied to the peak/winter price to calculate the off-peak/summer price.
The first year prices active in model calculations are shown below "Year 1 Marginal Cost"
Emissions Inputs
For electric utility, select marginal technology during peak and off-peak periods, 2007 cost of emissions ($), and cost escalation.
For gas utility, input emissions rates, 2007 cost of emissions ($), and escalation.
Capital Expenditure and Depreciation
Enter average book and tax asset depreciation terms (years).
Enter average annual capex expenditure (2006$MM), escalation, and percent of capex expenditure to serve growth (vs maintenance).
Growth capital expenditure is reduced by energy efficiency measures in the EE case.
See Line Item Capital Expenditures below for additional capex inputs.
Other Expenses, Maintenance
Enter O&M expense as a percent of 2006 revenue. 2006 expense assumption active in model appears in cell below (in $MM).
Enter O&M cost escalation rate.
Financing and Taxes
For investor-owned utilities:
Enter average interest rate for debt (%), average debt to total capital ratio and target return on equity (%). Model then calculates WACC.
Enter applicable federal and state tax rates. Model calculates a combined rate for use in calculations.
Enter rate base assets ($MM) projected for the end of 2006.
For public and cooperative utilities:
Taxes always assumed to be zero.
Enter debt cost, total asset base ($MM) projected for the end of 2006, and total debt amount ($MM) projected for the end of 2006.
Rate Setting
For investor-owned utilities:
Enter trigger for determining rate case year: regular cycle (1) or earnings band (2).
Enter length of cycle if (1) is selected per above.
Enter next rate case year if (1) is selected per above.
Enter band on earnings (+/- ROE) if (2) is selected per above.
For public power or cooperative utilities:
Enter trigger for determining rate case year: debt service coverage ratio (1) or cash position (2)
If (1) is selected, enter pre-tax DSCR for triggering rate case and target DSCR for establishing rates.
If (2) is selected, enter cash position at the end of 2006 ($MM) and cash position triggering rate case ($MM).
Enter percent of annual revenue paid in lieu of tax.
Line Item Capital Expenditures
Enter projected nominal dollar capital expenditures and year of expense for capex not already included in average annual capital expenditures above.
Capital expenditure schedule will be delayed based upon growth-related capacity savings resulting from EE program.
STEP 2 INPUTS SHEET - ENERGY EFFICIENCY PROGRAM ASSUMPTIONS AND RESULTS CHARTS
EE Costs and Budget
Enter percent of 2006 revenue devoted to energy efficiency program budget. This percent is treated as an annual expense recovered in rates, with no associated profit component.
Enter administrator cost in $/MWh and/or $/MMBtu. This input converts EE program budget entered above into total MWh/mcf savings
Total MWh/mcf savings is then converted to annual savings per average life of efficiency measures and utility WACC.
Enter participant cost in $/MWh and/or $/MMBtu. Model then shows total cost of EE.
Enter escalation - escalation is applied to both program costs and administrator costs.
Enter average life (in years) of implemented energy efficiency measures.
Resource Savings
For Electric Utility:
Enter percent of energy savings on-peak (onpeak MWh / total MWh). Applies to EE savings of purchased/produced energy.
Enter ratio of peak MW savings to average MW savings. Must be >= 100%.
This ratio is the inverse of the coincident peak load factor of the energy efficiency program.
For example, 200% means that 2 MW are saved during the coincident peak load hour, for energy savings of 1 average MW or 8760 MWh of energy efficiency. Average MW = Annual MWh savings / 8760.
Enter percent growth related capacity saved. Applies to EE savings of purchased/produced capacity.
Enter percent growth related capex saved. Applies to annual and line item capex.
Enter whether to include emissions cost savings in economics (emissions cost by default assumed always included in base case economics)
For Natural Gas Utility:
Enter percent of savings in winter (winter mcf / total mcf). Applies to EE savings of purchased/produced energy.
Enter percent growth related capex saved. Applies to EE savings of annual and line item capex.
Enter whether to include emissions cost savings in economics (emissions cost by default assumed always included in base case economics)
Revenue Requirement and Decoupling Inputs
Enter whether to activate decoupling (adjusts rates for variations in throughput) in No EE and EE cases.
The decoupling mechanism assumed by the Calculator is a ‘generic’ balancing account that adjusts rates annually to account for reduced sales volumes, thereby maintaining revenue at target projections. Differences in utility incentives that alternative decoupling mechanisms provide are discussed in the Utility Ratemaking and Revenue Requirements Working Group paper, but are not modeled.
The decoupling mechanism does not protect the utility from variations in costs.
Enter whether to activate shareholder incentive (relevant only in EE case).
Enter target incentive (% of EE budget).
Enter additional EE implemented due to shareholder incentive as % of total EE budget. Increases both cost of EE and resulting energy savings.
This input quantifies additional EE resulting from a utility having additional monetary incentive to implement EE.
Sensitivity
For Electric Utility:
Enter % cost increase / (savings) variation from forecast. Applied to Average Cost Inputs (capacity and energy) and actual consumption.
Enter % decrease in average and marginal energy prices due to EE demand reduction. Applied to average purchased energy cost, marginal energy cost and actual consumption.
Enter % cost increase / (savings) variation from forecast. Applied to Marginal Cost Inputs (EE) per above.
Enter % sales increase / (decrease) variation from forecast. Applied to energy sold.
Enter % of EE MWh to include in Ratesetting Forecast.
For Natural Gas Utility:
Enter % cost increase / (savings) variation from forecast. Applied to Average Cost Inputs (capacity and energy) and actual consumption.
Enter % decrease in average and marginal energy prices due to EE demand reduction. Applied to average purchased energy cost, marginal energy cost and actual consumption.
Enter % cost increase / (savings) variation from forecast. Applied to Marginal Cost Inputs (EE) per above.
Enter % sales increase / (decrease) variation from forecast. Applied to fuel sales.
Enter % of EE mcf to include in Ratesetting Forecast.
INSTRUCTIONS
PURPOSE
The Energy Efficiency Benefits Calculator (Calculator) is a tool that demonstrates the benefits to customers, utilities, and society of implementing energy efficiency programs. The Calculator was developed for the Leadership Group of the National Action Plan for Energy Efficiency and is one of the resources available to aid users in promoting the adoption of energy efficiency programs. The Calculator is designed to support the new national commitment for energy efficiency by demonstrating the energy efficiency business case from multiple perspectives using transparent input assumptions and easily verifiable calculation methodology. Results from the Calculator can be used, in conjunction with other program planning materials, to:
- Make the business case for an aggressive new energy efficiency commitment.
- Gain support for energy efficiency across the diverse set of stakeholders making decisions about energy supply, including utilities, regulators, customers, businesses, and others.
- Show the range of benefits and impact on different approaches to program design using “what-if” type analysis.
INTRODUCTION
The Calculator is a powerful resource that utilities, regulators, and partner organizations can use to demonstrate the economic and environmental benefits accruing to all parties through adoption of energy efficiency measures. The tool can evaluate the business case for energy efficiency universally across utility types and provides robust results encompassing consumer, utility, and societal benefits. It can be calibrated to numerous applications: electricity and natural gas; public or private utilities (investor-owned utilities, municipal utilities and cooperatives); vertically integrated or restructured markets; various utility financial structures; different rate-setting approaches; with/without decoupling in base case and EE case; and with/without shareholder incentives. It is straightforward to use and produces compelling results. Because the Calculator was designed to accommodate a wide variety of utility types, while at the same time requiring easily obtainable input data, the results are geared to education and outreach purposes. The Calculator is not designed to be used for applications requiring detailed data for specific applications such as rate-setting, comparing different types of energy efficiency policies, cost effectiveness testing, energy efficiency resource planning analysis, and consumer behavior analysis.
INSTRUCTIONS FOR USE
The Calculator is designed for users with a basic understanding of Excel and a moderate understanding of utility economics. Data should be entered in cells with yellow highlighting and blue color.
The model consists of 14 tabs, including the Cover and Instructions.
* Data will be entered only on the Step1 and Step2 tabs.
* If you do not wish to adapt the model to a specific utility, you may select one of the cases on the Interpretation tab. To run one of these cases, simply select the case from the drop-down menu in column D. To save a case you have manually input, press the Save Scenario button.
* The Interpretation tab provides an explanation of Calculator results, based on active assumptions.
* The other tabs in the model (Electric No EE, Electric EE, Electric EE No Decoupling, Gas No EE, Gas EE, Gas EE No Decoupling, Energy Forecast, Emissions, and Scenarios) perform calculations only and have been hidden.
On the Step1 tab, you will calibrate inputs to your utility (size, rate-base, rate levels, growth forecast, costs).
On the Step2 tab, you will adjust energy efficiency costs and savings inputs, decoupling and sensitivities, then examine charts depicting program impact.
The Interpretation tab is a summary of results and is intended to be utilized to communicate the business case for cost-effective energy efficiency to stakeholders.
STEP2 - RESULTS CHARTS
The second part of the Step2 tab is the results section.
The table located on rows 23-55 above the charts area provides a summary of key quantitative data.
The results are also presented in 11 charts organized in 3 columns: Customer, Utility, Society. Note that if either of the electric/gas utility types has been switched to FALSE in Step1, data for that utility type will be hidden. Two EE scenarios have been presented: "EE no Decoupling" and "EE and Decoupling." The "EE no Decoupling" case always has no decoupling but enables shareholder incentive when that option is activated. The "EE and Decoupling" case enables both decoupling and the shareholder incentive when those options are activated.
Customer Perspective Charts
Percent Change in Customer Bills Chart
Shows percent change in customer bills over time versus the no EE case.
At first, customer bills increase because investments have been made in EE. Energy savings are assumed to result in the years following initial investment, and as money saved on energy becomes greater than the cost of the efficiency program, the chart area grows below the x-axis.
Comparison of Average Rate Chart
Shows average customer rates over time.
Customer rates increase over time due to inflation and increasing rate bases.
Rates equal total revenue (which is equal to the total customer revenue figure in the chart above) divided by total energy sales.
Rates are higher in the with EE case because although total customer revenue decreases over time, total energy sales also decrease due to EE measures. Because energy sales decrease at a higher rate than customer revenue, rates are higher in the EE case.
Percent Difference in Average Rate Chart
Shows percent difference in average customer rates over time.
Calculated by subtracting the without EE rate from the with EE rate, then taking that result as a percent of the without EE rate.
The percent difference increases over time, indicating rates are increasing more quickly in the with EE case. Again, this is driven by the decrease in energy sales.
Utility Perspective Charts
Investor-Owned Utility Comparison of Return on Equity
Shows utility target ROE and achieved ROE.
Depending upon inclusion of decoupling and/or shareholder incentives, the achieved ROE may be higher or lower than target.
OR
Public Power/Cooperative Debt Service Coverage Ratio
The DSCR remains constant when decoupling is activated.
OR
Cash Position at End of Year or Utility returns
Shows aggregate cash on hand at utility at year end in $MM.
Cash increases in each year when utility is profitable.
Utility Earnings
Shows utility earnings in $MM over time.
Trend will be upward if rate base is growing and downward if rate base is shrinking (i.e., capex is less than depreciation).
Comparison of Peak Load Growth
Both lines trend upward, indicating annual load growth versus 2007 load.
Peak load increases more quickly in the no EE case because peak capacity savings are not captured.
Because decoupling does not impact load growth, only one EE case has been shown.
Growth Offset by EE
Shows base case (no EE) demand growth, energy savings due to EE, and the percentage of demand growth saved due to EE.
Energy growth is upward sloping because of demand growth. Energy savings is upward sloping due to the cumulative effect of EE savings. When demand growth is larger than energy savings growth, the percent growth offset line trends downward.
Community or Society Perspective Charts
Total Societal Net Savings
Shows total benefits to society in $MM over time.
The net savings are the difference of total costs, including EE participant costs, and the savings from EE.
In the first year, the cost of the EE program is a cost to society. Over time, cumulative energy efficiency savings lead to cost savings that are greater than the EE program cost. The graph shape is therefore upward sloping.
Because decoupling does not impact net savings, only one EE case has been shown.
Delivered Costs and Benefits of EE
Shows total utility costs in $MM per unit of EE energy savings and total utility savings in $MM per unit of EE energy savings.
Total cost per unit declines over time because of the impact of cumulative EE energy savings. The savings per unit stays relatively constant because of cumulative EE savings impacts both utility savings cost and unit energy savings.
Because decoupling does not impact the cost or savings, only one EE case has been shown.
Emissions Savings
This graph shows annual tons of emissions saved due to EE.
The graph is upward sloping indicating increasing savings.
Emissions Cost Savings
This graph shows annual emissions cost savings in $MM due to EE.
If emissions costs are monetized, the graph is upward sloping indicating increasing savings; otherwise, no change.

## Key Equations
ENERGY EFFICIENCY BENEFITS CALCULATOR KEY EQUATIONS
Summary of the Calculator’s key equations and relationships.
Revenue Requirement and Decoupling Inputs
The decoupling mechanism assumed by the Calculator is a “generic” balancing account that adjusts rates annually to account for reduced sales volumes, thereby maintaining revenue at target projections. Differences in utility incentives that alternative decoupling mechanisms provide are discussed in the Utility Ratemaking and Revenue Requirements Working Group paper, but are not modeled. The decoupling mechanism does not protect the utility from variations in costs.
The shareholder incentive (relevant only in EE case) provides additional monetary incentive to the utility to implement EE. The target incentive (% of EE budget) must be entered in conjunction with activating the shareholder incentive. The model also allows the user to enter how much additional energy efficiency might be expected because of the shareholder incentive - if set at zero the incentive will not change the amount of energy efficiency.
EE Costs and Budget
The annual EE utility program expense is entered as a percent of 2006 utility revenue devoted to energy efficiency program budget. It is treated as an annual expense recovered in rates, with no associated profit component. For example, if annual utility revenue is $1MM and the program expense is 1 percent, then the utility EE budget is $10,000.
The costs of energy efficiency are entered using two assumptions—the costs in $/MWh and/or $/MMBtu for the utility and participant, and an assumption about the average life of the energy efficiency investments. These inputs are then used to convert annual utility EE program budget ($) into lifecycle MWh, or mcf savings, and savings per year over the life of the measure. For example, if the utility EE budget is $10,000 and the administrator cost is $20/MWh then the total EE resulting from the $10,000 invested is 500 MWh.
Total MWh/mcf savings is then converted to annual savings using the average life of efficiency measures and the utility WACC. For example, if the average life of efficiency measures is 15 years and the utility WACC is 8.5 percent, then the annual savings resulting from the $10,000 EE utility budget is -PMT(.085, 15, 1)*10,000 = 1,204 MWh.
Load Forecast
Forecast sales growth rate (%) has a large impact on efficiency program results. For example, a high-growth utility can see ROE decreased when decoupling is implemented, whereas a low-growth utility will see ROE increase when decoupling is implemented. Note: the Calculator does not adjust the amount of energy efficiency investment for changes in growth rate, because the efficiency investment is based on the cost and budget assumptions explained previously.
Energy and Capacity Savings
The percent of energy savings on-peak (on peak MWh / total MWh or winter mcf/total mcf) applies to EE savings of purchased/produced energy.
The ratio of peak MW savings to average MW savings is the inverse of the coincident peak load factor of the energy efficiency program and must be >=100%. This input converts the average annual capacity saved to capacity savings during the coincident peak load hour so that peak capacity savings can be captured. This input is only applicable in the context of an electric utility.
For example, 200 percent means that 2 MW are saved during the coincident peak load hour, for energy savings of 1 average MW or 8,760 MWh of energy efficiency. Average MW = Annual MWh savings / 8,760 hrs per year.
Emissions Inputs
Emissions savings estimates are provided for natural gas and coal generation technologies per MWh of saved electricity or per MMBtu of saved natural gas. They are applied to quantities of energy saved, resulting in emissions savings in physical units. In addition, the model allows the user to input costs per unit emissions saved for monetizing emissions savings (which is optional).

## Step1
Utility Type
1 | 1=Investor-owned, 2=Public Power and Cooperative Utilities |  | Investor-owned
TRUE | Electric Utility (Enter TRUE, if electric, otherwise FALSE) |  | Electric and Natural Gas Utility
TRUE | Natural Gas Utility (Enter TRUE, if electric, otherwise FALSE)
2007 | Base Year (Fixed as 2007 in this model)
Load Forecast
Electric |  |  | Natural Gas
956000 | Peak Load (MW) - Year0 |  | 121479 | Peak Day Sales (Mcf/day)
46.18% | Annual Load Factor - Year 0 |  | 50% | Annual Load Factor - Year 0
1.6% | Forecast Sales Growth Rate |  | 0.7% | Forecast Sales Growth Rate
Rates Inputs | [6 empty] | Natural Gas Conversion Factors
Electric |  |  | Natural Gas |  |  |  | 1031 | MMBtu / Mcf
0.085815 | Average Rate ($/kWh) - Year 0 |  | 0.92878 | Average Rate ($/therm) |  |  | 10310 | Therms / Mcf
3867000000 | Annual Sales (MWh) - Year 0 |  | 22170 | Annual Sales (Bcf)
331848.0667 | Base Year Revenue ($M) - Year 0 |  | 212294.1636 | Year0 Revenue ($M)
Energy Cost Forecasts (Distribution utility = market purchases, Vertical utility = production cost and market purchases)
Electric Average Costs |  |  | Natural Gas Average Costs
61.0583 | Average Cost of Purchased Power or Average Production Cost ($/MWh) |  | 4.0479 | Average Cost of Purchased Fuel or Average Production Cost ($/MMBtu)
6% | Average Marginal Losses (for Energy Savings) |  | 5% | Losses and Unaccounted For
0 | Generation Capacity Cost if purchased ($/kW-yr) |  | 0 | Capacity Cost/Storage if purchased ($/mcf/day)
2.3% | Cost Escalation of Average Energy and Capacity Cost |  | 2.3% | Cost Escalation
Electric Marginal Costs |  |  | Natural Gas Marginal Costs
TRUE | Use Market Price for Marginal Cost |  | TRUE | Use Market Price for Marginal Cost
| Select market if Market Price is active |  | 0 | Basis Adjustment to Henry Hub if Market Price is active
65 | Input Peak Price ($/MWh) |  | 8 | Input Winter Price (Year 1) ($/MMBtu)
1.65 | Peak to Off-Peak Price Ratio |  | 1.26 | Winter to Summer Price Ratio
2.3% | Marginal Cost Escalation |  | 2.3% | Marginal Cost Escalation (also for Henry Hub post-2011)
Year 1 Marginal Cost | Forecast Streams on Energy Forecast Tab |  | Year 1 Marginal Cost | Forecast Streams on Energy Forecast Tab
75.7219 | Peak ($/MWh) |  | 10.6666 | Winter ($/MMBtu)
60.0967 | Off-Peak ($/MWh) |  | 8.4656 | Summer ($/MMBtu)
Emissions Inputs
Marginal Electric Generation Technology for Emissions |  |  | Marginal Emission Rate for Natural Gas
| <---- Select for Peak Period |  | 0.0585 | Tons CO2 per MMBtu
| <---- Select for Off-Peak Period |  | 0.1 | lbs Nox per MMBtu
Year 1 Cost for Monetized Emissions - (Sensitivity) |  |  | Year 1 Cost for Monetized Emissions - (Sensitivity) |  | Source:
9.261 | $/Ton CO2 |  | 9.261 | $/Ton CO2 | California Public Utility Commission, decision adopting avoided costs for energy efficiency, R-04-04-025, April 2005
4.6286 | $/lb Nox |  | 4.6286 | $/lb Nox | Note: Inputs have been escalated from 2004 dollars to 2007 dollars
6.475 | $/lb PM-10 |  | 6.475 | $/lb PM-10
0 | $/lb Sox |  | 0 | $/lb Sox
0 | $/lb CO |  | 0 | $/lb CO
0 | $/lb VOC |  | 0 | $/lb VOC
2.3% | Escalation Rate |  | 2.3% | Escalation Rate
Capital Expenditure and Depreciation
Electric |  |  | Natural Gas
30 | Average Asset Book Depreciation (years) |  | 50 | Average Asset Book Depreciation (years)
20 | Tax depreciation (years) |  | 30 | Tax depreciation (years)
19733.3333 | Total Year0 CapEx ($M) - Except Line Item Schedule |  | 22330 | Total Year0 CapEx ($M) - Except Line Item Schedule
2.3% | Capex Cost Escalation |  | 2.3% | Capex Cost Escalation
32.43% | Percent Capex Growth Related |  | 55% | Percent Capex Growth Related
| Also See Line Item Capital Expenditures Below |  |  | Also See Line Item Capital Expenditures Below
Other Expenses, Maintenance
5% | O&M, other expense as % of yr0 revenue |  | 5% | O&M, other expense as % of revenue
16592.4033 | Annual expense - Year0 $M |  | 10614.7082 | Annual expense
2.3% | O&M Escalation Rate |  | 2.3% | O&M escalation rate
Financing and Taxes
Electric - Investor-owned |  |  | Natural Gas - Investor-Owned
7% | Debt Cost |  | 7% | Debt Cost
50% | Debt % |  | 50% | Debt %
11% | Target Return on Equity |  | 11% | Target Return on Equity
50% | Equity % |  | 50% | Equity %
9% | WACC |  | 9% | WACC
35% | Federal Tax Rate |  | 35% | Federal Tax Rate
0% | State Tax Rate |  | 0% | State Tax Rate
35% | Combined Federal & State Tax Rate |  | 35% | Combined Federal & State Tax Rate
400000 | Rate Base Assets $MM (book and tax) |  | 525000 | Rate Base Assets $MM (book and tax)
Electric - Public Power or Cooperative Utility |  |  | Natural Gas - Public Power or Cooperative Utility
5% | Debt Cost |  | 6% | Debt Cost
400000 | Asset Base Year0 |  | 525000 | Asset Base Year0
250 | Debt Amount Year 0 |  | 275 | Debt Amount Year 0
Rate Setting
Electric |  |  | Natural Gas
Investor-Owned |  |  | Investor-Owned
1 | 1=Regular Cycle, 2=Earnings Band |  | 1 | 1=Regular Cycle, 2=Earnings Band
1 | Years between rate cases |  | 1 | Years between rate cases
2007 | Next rate case year for cyclical rate cycle |  | 2007 | Next rate case year for cyclical rate cycle
2% | Band on earnings (+/- ROE) for earnings band rate cycle |  | 2% | Band on earnings (+/- ROE) for earnings band rate cycle
Public Power / Cooperative |  |  | Public Power / Cooperative
2 | 1=Debt Service Coverage Ratio, 2=Cash Position |  | 2 | 1=Debt Service Coverage Ratio, 2=Cash Position
1% | Percent of Revenue for Payment in Lieu of Tax |  | 1.5% | Percent of Revenue for Payment in Lieu of Tax
Trigger Rate Adjustments |  |  | Trigger Rate Adjustments
2 | Debt Service Coverage Ratio (assumed pre-tax) |  | 2 | Minimum Debt Service Coverage Ratio (or Rates are Reset)
2 | Target Debt Service Coverage Ratio |  | 2.2 | Target debt service when rates are reset
Cash Position Trigger |  |  | Cash Position Trigger
50 | Cash Position (Year 0) $M |  | 50 | Cash Position (Year 0) $M
45 | Minimum Cash position before targetting an increase |  | 45 | Minimum Cash position before targetting an increase
Line Item Capital Expenditures | [5 empty] | Calculation of Line Item Timing with EE Case
Electric Capital Expenses - Line Item Base Case |  |  | Natural Gas Capital Expenses - Line Item Base Case |  |  | Electric Capital ($M) | 1 | 2 | 3 | 4 | 5 | 6 | 7 | 8 | 9 | 10 | 11 | 12 | 13 | 14 | 15 | 16 | 17 | 18 | 19 | 20 | 21 | 22 | 23 | 24 | 25 | 26 | 27 | 28 | 29 | 30
Year | Description | Capital Cost (Nominal $M) | Year | Description | Capital Cost (Nominal $M) | No EE Case | 2007 | 2008 | 2009 | 2010 | 2011 | 2012 | 2013 | 2014 | 2015 | 2016 | 2017 | 2018 | 2019 | 2020 | 2021 | 2022 | 2023 | 2024 | 2025 | 2026 | 2027 | 2028 | 2029 | 2030 | 2031 | 2032 | 2033 | 2034 | 2035 | 2036
2010 | Investment 1 Description | 0 | 2010 | Investment 1 Description | 0 | Peak Load (MW) | 956000 | 971296 | 986836.736 | 1002626.1238 | 1018668.1418 | 1034966.832 | 1051526.3013 | 1068350.7222 | 1085444.3337 | 1102811.4431 | 1120456.4261 | 1138383.729 | 1156597.8686 | 1175103.4345 | 1193905.0895 | 1213007.5709 | 1232415.692 | 1252134.3431 | 1272168.4926 | 1292523.1885 | 1313203.5595 | 1334214.8165 | 1355562.2535 | 1377251.2496 | 1399287.2696 | 1421675.8659 | 1444422.6797 | 1467533.4426 | 1491013.9777 | 1514870.2013
2010 | Investment 2 Description | 0 | 2010 | Investment 2 Description | 0 | Electric Capital ($M) | 0 | 0 | 0 | 0 | 0 | 0 | 0 | 0 | 0 | 0 | 0 | 0 | 0 | 0 | 0 | 0 | 0 | 0 | 0 | 0 | 0 | 0 | 0 | 0 | 0 | 0 | 0 | 0 | 0 | 0
2010 | Investment 3 Description | 0 | 2010 | Investment 3 Description | 0 | With EE Case
[6 empty] | Peak Load (MW) | 956000 | 968899.1921 | 982043.1202 | 995435.7001 | 1009080.9102 | 1022982.7925 | 1037145.4539 | 1051573.0669 | 1066269.8705 | 1081240.172 | 1096488.3472 | 1112018.8421 | 1127836.1738 | 1143944.9318 | 1160349.7789 | 1177055.4524 | 1198860.3815 | 1220975.8404 | 1243406.7978 | 1266158.3016 | 1289235.4805 | 1312643.5454 | 1336387.7903 | 1360473.5943 | 1384906.4222 | 1409691.8264 | 1434835.4481 | 1460343.0189 | 1486220.3619 | 1512473.3934
[6 empty] | Electric Capital ($M) | 0 | 0 | 0 | 0 | 0 | 0 | 0 | 0 | 0 | 0 | 0 | 0 | 0 | 0 | 0 | 0 | 0 | 0 | 0 | 0 | 0 | 0 | 0 | 0 | 0 | 0 | 0 | 0 | 0 | 0
[6 empty] | Match | 1 | 1 | 2 | 3 | 4 | 5 | 6 | 7 | 7 | 8 | 9 | 10 | 11 | 12 | 13 | 14 | 15 | 16 | 17 | 18 | 19 | 20 | 22 | 23 | 24 | 25 | 26 | 27 | 28 | 29
[6 empty] | Remove Duplicate Values | 1 | 0 | 2 | 3 | 4 | 5 | 6 | 7 | 0 | 8 | 9 | 10 | 11 | 12 | 13 | 14 | 15 | 16 | 17 | 18 | 19 | 20 | 22 | 23 | 24 | 25 | 26 | 27 | 28 | 29
[6 empty] | Escalation | 1 | 1.023 | 1.023 | 1.023 | 1.023 | 1.023 | 1.023 | 1.023 | 1.0465 | 1.0465 | 1.0465 | 1.0465 | 1.0465 | 1.0465 | 1.0465 | 1.0465 | 1.0465 | 1.0465 | 1.0465 | 1.0465 | 1.0465 | 1.0465 | 1.023 | 1.023 | 1.023 | 1.023 | 1.023 | 1.023 | 1.023 | 1.023
With EE - no decoupling
[6 empty] | Peak Load (MW) | 956000 | 968899.1921 | 982043.1202 | 995435.7001 | 1009080.9102 | 1022982.7925 | 1037145.4539 | 1051573.0669 | 1066269.8705 | 1081240.172 | 1096488.3472 | 1112018.8421 | 1127836.1738 | 1143944.9318 | 1160349.7789 | 1177055.4524 | 1198860.3815 | 1220975.8404 | 1243406.7978 | 1266158.3016 | 1289235.4805 | 1312643.5454 | 1336387.7903 | 1360473.5943 | 1384906.4222 | 1409691.8264 | 1434835.4481 | 1460343.0189 | 1486220.3619 | 1512473.3934
[6 empty] | Electric Capital ($M) | 0 | 0 | 0 | 0 | 0 | 0 | 0 | 0 | 0 | 0 | 0 | 0 | 0 | 0 | 0 | 0 | 0 | 0 | 0 | 0 | 0 | 0 | 0 | 0 | 0 | 0 | 0 | 0 | 0 | 0
[6 empty] | Match | 1 | 1 | 2 | 3 | 4 | 5 | 6 | 7 | 7 | 8 | 9 | 10 | 11 | 12 | 13 | 14 | 15 | 16 | 17 | 18 | 19 | 20 | 22 | 23 | 24 | 25 | 26 | 27 | 28 | 29
[6 empty] | Remove Duplicate Values | 1 | 0 | 2 | 3 | 4 | 5 | 6 | 7 | 0 | 8 | 9 | 10 | 11 | 12 | 13 | 14 | 15 | 16 | 17 | 18 | 19 | 20 | 22 | 23 | 24 | 25 | 26 | 27 | 28 | 29
[6 empty] | Escalation | 1 | 1.023 | 1.023 | 1.023 | 1.023 | 1.023 | 1.023 | 1.023 | 1.0465 | 1.0465 | 1.0465 | 1.0465 | 1.0465 | 1.0465 | 1.0465 | 1.0465 | 1.0465 | 1.0465 | 1.0465 | 1.0465 | 1.0465 | 1.0465 | 1.023 | 1.023 | 1.023 | 1.023 | 1.023 | 1.023 | 1.023 | 1.023
Natural Gas Capital ($M)
No EE Case
[6 empty] | Peak Load (MCF/day) | 121479 | 122329.353 | 123185.6585 | 124047.9581 | 124916.2938 | 125790.7078 | 126671.2428 | 127557.9415 | 128450.8471 | 129350.003 | 130255.453 | 131167.2412 | 132085.4119 | 133010.0098 | 133941.0799 | 134878.6674 | 135822.8181 | 136773.5778 | 137730.9929 | 138695.1098 | 139665.9756 | 140643.6374 | 141628.1429 | 142619.5399 | 143617.8766 | 144623.2018 | 145635.5642 | 146655.0131 | 147681.5982 | 148715.3694
[6 empty] | Gas Capital ($M) | 0 | 0 | 0 | 0 | 0 | 0 | 0 | 0 | 0 | 0 | 0 | 0 | 0 | 0 | 0 | 0 | 0 | 0 | 0 | 0 | 0 | 0 | 0 | 0 | 0 | 0 | 0 | 0 | 0 | 0
With EE Case
[6 empty] | Peak Load (MCF/day) | 121479 | 122306.0242 | 123139.0008 | 123977.9716 | 124822.9784 | 125674.0636 | 126531.2698 | 127394.6396 | 128264.2164 | 129140.0435 | 130022.1646 | 130910.624 | 131805.4658 | 132706.7349 | 133614.4761 | 134528.7348 | 135496.2143 | 136470.3029 | 137451.0468 | 138438.4926 | 139432.6872 | 140433.6778 | 141441.5121 | 142456.238 | 143477.9036 | 144506.5576 | 145542.2488 | 146585.0266 | 147634.9406 | 148692.0406
[6 empty] | Gas Capital ($M) | 0 | 0 | 0 | 0 | 0 | 0 | 0 | 0 | 0 | 0 | 0 | 0 | 0 | 0 | 0 | 0 | 0 | 0 | 0 | 0 | 0 | 0 | 0 | 0 | 0 | 0 | 0 | 0 | 0 | 0
[6 empty] | Match | 1 | 1 | 2 | 3 | 4 | 5 | 6 | 7 | 8 | 9 | 10 | 11 | 12 | 13 | 14 | 15 | 16 | 17 | 18 | 19 | 20 | 21 | 22 | 23 | 24 | 25 | 26 | 27 | 28 | 29
[6 empty] | Remove Duplicate Values | 1 | 0 | 2 | 3 | 4 | 5 | 6 | 7 | 8 | 9 | 10 | 11 | 12 | 13 | 14 | 15 | 16 | 17 | 18 | 19 | 20 | 21 | 22 | 23 | 24 | 25 | 26 | 27 | 28 | 29
[6 empty] | Escalation | 1 | 1.023 | 1.023 | 1.023 | 1.023 | 1.023 | 1.023 | 1.023 | 1.023 | 1.023 | 1.023 | 1.023 | 1.023 | 1.023 | 1.023 | 1.023 | 1.023 | 1.023 | 1.023 | 1.023 | 1.023 | 1.023 | 1.023 | 1.023 | 1.023 | 1.023 | 1.023 | 1.023 | 1.023 | 1.023

## Step2
Investor-owned Electric and Natural Gas Utility | [5 empty] | 1
Efficiency Program |  | Planning Inputs |  | Revenue Requirement and Decoupling Inputs |  | 1
Electric EE Costs and Budget |  | Electric Resource Savings |  | Decoupling
2% | EE Program Budget = % of Base Case revenue | 75% | Percent of Energy Savings on Peak (%) | TRUE | No EE Case
20 | EE Administrator Cost $/MWh | 200% | EE Capacity Savings (peak MW / average MW) | TRUE | With EE Case
15 | Participant Cost $/MWh
35 | Total Cost of EE $/MWh - electric | 0% | Growth Related Gen Capacity Saved | Shareholder Incentives
2% | EE Cost Escalation | 25% | Growth Related Capex Saved | FALSE | Add Shareholder Incentives
15 | EE Life (Years) (maximum 15 per model term) | 0% | Decrease in market price | 0% | Target Incentive (% of EE Budget)
|  | FALSE | Monetize Emissions Savings | 0% | Additional EE Implemented
Natural Gas EE Costs and Budget |  | Natural Gas Resource Savings |  | Sensitivities
0.5% | EE Program Budget = % of Base Case revenue | 75% | Percent of Energy Savings in Winter (%) | Electric
1.5 | EE Administrator Cost $/MMBtu |  |  | 0% | Variation in average purchased energy cost
1.5 | Participant Cost $/MMBtu | 10% | Growth Related Capex Saved | 0% | Variation in marginal energy cost
3 | Total Cost of EE $/MMBtu - gas | FALSE | Monetize Emissions Savings | 0% | Variation in forecast sales
2% | EE Cost Escalation | 0% | Decrease in market price | 100% | % of EE in Ratesetting Forecast
15 | EE Life (Years) (maximum 15 per model term) |  |  | Natural Gas
|  |  |  | 0% | Variation in average purchased energy cost
|  |  |  | 0% | Variation in marginal energy cost
|  |  |  | 0% | Variation in forecast sales
|  |  |  | 100% | % of EE in Ratesetting Forecast
Summary of Results
| Program Cost | Electric | Gas | Total
| Utility Program Spending (% of utility revenue) | 2% | 0.5%
| Total Cost of Efficiency (Customer & Utility) | 35 | 3
| Cost of Efficiency (Customer) | 15 | 1.5
| Average Annual Cost of Efficiency $MM | 6829.1565 | 1248.2391 |  | electr |  | gas
| Total Cost of Efficiency (NPV, $MM) | 139247.1117 | 25451.7069 | 164698.8186 | 276893.1757 | ch in bills | 29548.8477
| Efficiency Spending - Customer (NPV, $MM) | 59677.3336 | 12725.8535 | 72403.187 | 276893.1757 | ch bills no dec | 29548.8477
| Efficiency Program Spending - Utility (NPV, $MM) | 79569.7781 | 12725.8535 | 92295.6316
| Resulting Savings | Electric | Gas | Total
| Net Customer Savings (NPV, $MM) | 276893.1757 | 76500.3278 | 353393.5035 | 139247.1117 | soc cost | 25451.7069
| Annual Customer Savings $MM | 18012.2984 | 4976.4561
| Net Resource Savings (NPV, $MM) | 270878.9874 | 74040.0164 | 344919.0038 | 7878996.5105 | bills | 3841797.1896
| Annual Net Resource Savings ($MM) | 17621.0669 | 4816.4093
| Decrease in Revenue Requirement (NPV, $MM) | 336570.5093 | 89226.1813 | 425796.6906 | 7878996.5105 | RR | 3841797.1896
| Annual Decrease in Revenue Requirement ($MM) | 21894.3946 | 5804.2911
| Energy Savings | Electric | Gas | Total
| Percent of Growth Saved | 61.09% | 52.38%
| Percent of Consumption Saved | 11.79% | 4.806%
| Energy Saved (maximum annual) | 587889.0413 | 1192.1037
| Energy Saved (cumulative) | 9448216.7344 | 19158.8095
| Peak Capacity Saved (MW) (Derated) | 33555.3106
| Emissions Reductions | Electric | Gas | Total
| CO2 Emissions Reduction (1000 Tons) | 337889.2265 | 71899.9465 | 409789.1729
| NOx Emissions Reduction (Tons) | 66578.4339 | 61452.9457 | 128031.3796
| Other Assumptions | Electric | Gas
| Load Growth (%) | 1.6% | 0.7%
| NPV term of discounting period (years) | 30 | 30
| Utility NPV discount rate | 5% | 5%
| Customer NPV discount rate | 5% | 5%
| EE Project Life Term (years) | 15 | 15
Electric Summary Annual Data
[7 empty] | Customer | 1 | 2 | 3 | 4 | 5 | 6 | 7 | 8 | 9 | 10 | 11 | 12 | 13 | 14 | 15 | 16 | 17 | 18 | 19 | 20 | 21 | 22 | 23 | 24 | 25 | 26 | 27 | 28 | 29 | 30
Electric Utility | [6 empty] | EE Revenue | 346174.4858 | 354977.3237 | 364143.2695 | 373627.9896 | 383334.5126 | 393338.3971 | 403652.2233 | 414289.115 | 425262.7626 | 436587.4476 | 448278.0677 | 460350.1625 | 472819.9413 | 485704.3109 | 499020.9058 | 503676.9928 | 526008.1598 | 549181.81 | 573231.2634 | 598191.119 | 624097.303 | 650987.12 | 678899.3049 | 707874.0783 | 737953.2026 | 769180.041 | 801599.6186 | 835258.686 | 870205.7849 | 906491.3168
Customer Perspective |  | Utility Perspective |  | Community or Society Perspective |  |  | No EE Revenue | 339404.7853 | 351129.3931 | 363239.8154 | 375751.5249 | 388680.6099 | 402043.7989 | 415858.4856 | 430142.7557 | 444915.4138 | 460196.0123 | 476004.8807 | 492363.1566 | 509292.8175 | 526816.7142 | 544958.6052 | 563743.1927 | 583196.1601 | 603344.2106 | 624215.1075 | 645837.7165 | 668242.0489 | 691459.3073 | 715521.9323 | 740463.6517 | 766319.5316 | 793126.029 | 820921.0467 | 849743.991 | 879635.8306 | 910639.1587
[7 empty] | EE Revenue - no decoupling | 346174.4858 | 354977.3237 | 364143.2695 | 373627.9896 | 383334.5126 | 393338.3971 | 403652.2233 | 414289.115 | 425262.7626 | 436587.4476 | 448278.0677 | 460350.1625 | 472819.9413 | 485704.3109 | 499020.9058 | 503676.9928 | 526008.1598 | 549181.81 | 573231.2634 | 598191.119 | 624097.303 | 650987.12 | 678899.3049 | 707874.0783 | 737953.2026 | 769180.041 | 801599.6186 | 835258.686 | 870205.7849 | 906491.3168
[7 empty] | Change in Customer Bills (%) - EE and Decoupling | 1.995% | 1.096% | 0.2487% | -0.5651% | -1.375% | -2.165% | -2.935% | -3.686% | -4.417% | -5.13% | -5.825% | -6.502% | -7.161% | -7.804% | -8.43% | -10.65% | -9.806% | -8.977% | -8.168% | -7.377% | -6.606% | -5.853% | -5.118% | -4.401% | -3.702% | -3.019% | -2.354% | -1.705% | -1.072% | -0.4555%
[7 empty] | Change in Customer Bills (%) - EE no Decoupling | 1.995% | 1.096% | 0.2487% | -0.5651% | -1.375% | -2.165% | -2.935% | -3.686% | -4.417% | -5.13% | -5.825% | -6.502% | -7.161% | -7.804% | -8.43% | -10.65% | -9.806% | -8.977% | -8.168% | -7.377% | -6.606% | -5.853% | -5.118% | -4.401% | -3.702% | -3.019% | -2.354% | -1.705% | -1.072% | -0.4555%
[7 empty] | Change in Customer Bills ($) | 6769.7006 | 3847.9306 | 903.454 | -2123.5353 | -5346.0974 | -8705.4018 | -12206.2623 | -15853.6407 | -19652.6512 | -23608.5646 | -27726.813 | -32012.9941 | -36472.8762 | -41112.4033 | -45937.6994 | -60066.1999 | -57188.0003 | -54162.4006 | -50983.8441 | -47646.5975 | -44144.7459 | -40472.1874 | -36622.6274 | -32589.5734 | -28366.329 | -23945.988 | -19321.4281 | -14485.3049 | -9430.0457 | -4147.8419
[7 empty] | Change in Customer Bills ($) - no decoupling | 6769.7006 | 3847.9306 | 903.454 | -2123.5353 | -5346.0974 | -8705.4018 | -12206.2623 | -15853.6407 | -19652.6512 | -23608.5646 | -27726.813 | -32012.9941 | -36472.8762 | -41112.4033 | -45937.6994 | -60066.1999 | -57188.0003 | -54162.4006 | -50983.8441 | -47646.5975 | -44144.7459 | -40472.1874 | -36622.6274 | -32589.5734 | -28366.329 | -23945.988 | -19321.4281 | -14485.3049 | -9430.0457 | -4147.8419
[7 empty] | Utility Average Rate - EE and Decoupling | 0.08811 | 0.089874 | 0.091702 | 0.093583 | 0.09549 | 0.097443 | 0.099441 | 0.10149 | 0.10358 | 0.10573 | 0.10793 | 0.11019 | 0.11251 | 0.11488 | 0.11732 | 0.11769 | 0.12098 | 0.12432 | 0.12772 | 0.13118 | 0.13471 | 0.1383 | 0.14196 | 0.14568 | 0.14948 | 0.15335 | 0.1573 | 0.16132 | 0.16543 | 0.16961
[7 empty] | Utility Average Rate - No EE | 0.086387 | 0.087964 | 0.089565 | 0.091191 | 0.092843 | 0.094523 | 0.096231 | 0.097969 | 0.099738 | 0.10154 | 0.10337 | 0.10524 | 0.10715 | 0.10909 | 0.11107 | 0.11309 | 0.11515 | 0.11725 | 0.11939 | 0.12158 | 0.12382 | 0.1261 | 0.12844 | 0.13082 | 0.13326 | 0.13575 | 0.13829 | 0.14089 | 0.14355 | 0.14627
[7 empty] | Utility Average Rate - EE no Decoupling | 0.08811 | 0.089874 | 0.091702 | 0.093583 | 0.09549 | 0.097443 | 0.099441 | 0.10149 | 0.10358 | 0.10573 | 0.10793 | 0.11019 | 0.11251 | 0.11488 | 0.11732 | 0.11769 | 0.12098 | 0.12432 | 0.12772 | 0.13118 | 0.13471 | 0.1383 | 0.14196 | 0.14568 | 0.14948 | 0.15335 | 0.1573 | 0.16132 | 0.16543 | 0.16961
[7 empty] | Percent Change in Rate - EE and Decoupling | 1.995% | 2.171% | 2.386% | 2.623% | 2.851% | 3.089% | 3.336% | 3.592% | 3.856% | 4.13% | 4.412% | 4.704% | 5.004% | 5.313% | 5.631% | 4.075% | 5.064% | 6.03% | 6.973% | 7.893% | 8.792% | 9.669% | 10.52% | 11.36% | 12.17% | 12.97% | 13.75% | 14.5% | 15.24% | 15.96%
[7 empty] | Percent Change in Rate - EE no Decoupling | 1.995% | 2.171% | 2.386% | 2.623% | 2.851% | 3.089% | 3.336% | 3.592% | 3.856% | 4.13% | 4.412% | 4.704% | 5.004% | 5.313% | 5.631% | 4.075% | 5.064% | 6.03% | 6.973% | 7.893% | 8.792% | 9.669% | 10.52% | 11.36% | 12.17% | 12.97% | 13.75% | 14.5% | 15.24% | 15.96%
[7 empty] | Absolute Change in Rate | -0.0017231 | 0.0019094 | 0.0021369 | 0.0023918 | 0.0026472 | 0.0029198 | 0.00321 | 0.0035186 | 0.0038462 | 0.0041935 | 0.0045613 | 0.0049503 | 0.0053616 | 0.0057959 | 0.0062542 | 0.0046086 | 0.0058312 | 0.0070698 | 0.0083248 | 0.0095967 | 0.010886 | 0.012193 | 0.013518 | 0.014861 | 0.016224 | 0.017606 | 0.019009 | 0.020431 | 0.021875 | 0.02334
[7 empty] | Absolute Change in Rate - no decoupling | -0.0017231 | -0.0019094 | -0.0021369 | -0.0023918 | -0.0026472 | -0.0029198 | -0.00321 | -0.0035186 | -0.0038462 | -0.0041935 | -0.0045613 | -0.0049503 | -0.0053616 | -0.0057959 | -0.0062542 | -0.0046086 | -0.0058312 | -0.0070698 | -0.0083248 | -0.0095967 | -0.010886 | -0.012193 | -0.013518 | -0.014861 | -0.016224 | -0.017606 | -0.019009 | -0.020431 | -0.021875 | -0.02334
Utility
[7 empty] | ROE% - EE and Decoupling | 11% | 11% | 11% | 11% | 11% | 11% | 11% | 11% | 11% | 11% | 11% | 11% | 11% | 11% | 11% | 11% | 11% | 11% | 11% | 11% | 11% | 11% | 11% | 11% | 11% | 11% | 11% | 11% | 11% | 11%
[7 empty] | ROE% - No EE | 11% | 11% | 11% | 11% | 11% | 11% | 11% | 11% | 11% | 11% | 11% | 11% | 11% | 11% | 11% | 11% | 11% | 11% | 11% | 11% | 11% | 11% | 11% | 11% | 11% | 11% | 11% | 11% | 11% | 11%
[7 empty] | ROE% - EE no Decoupling | 11% | 11% | 11% | 11% | 11% | 11% | 11% | 11% | 11% | 11% | 11% | 11% | 11% | 11% | 11% | 11% | 11% | 11% | 11% | 11% | 11% | 11% | 11% | 11% | 11% | 11% | 11% | 11% | 11% | 11%
[7 empty] | Target ROE% | 11% | 11% | 11% | 11% | 11% | 11% | 11% | 11% | 11% | 11% | 11% | 11% | 11% | 11% | 11% | 11% | 11% | 11% | 11% | 11% | 11% | 11% | 11% | 11% | 11% | 11% | 11% | 11% | 11% | 11%
[7 empty] | Earnings $MM - EE and Decoupling | 22205.1427 | 22335.8733 | 22449.0967 | 22544.38 | 22621.2802 | 22679.3437 | 22718.1065 | 22737.0934 | 22735.8184 | 22713.7837 | 22670.4804 | 22605.387 | 22517.9704 | 22407.6846 | 22273.9711 | 22116.258 | 22056.9183 | 21968.2302 | 21849.5523 | 21700.2286 | 21519.5882 | 21306.9452 | 21061.598 | 20782.8291 | 20469.9047 | 20122.0745 | 19738.571 | 19318.6096 | 18861.3875 | 18366.084
[7 empty] | Earnings $MM - No EE | 22205.1427 | 22391.3355 | 22558.1424 | 22705.1177 | 22831.8051 | 22937.738 | 23022.4392 | 23085.4202 | 23126.1815 | 23144.2121 | 23138.9891 | 23109.9778 | 23056.6309 | 22978.3887 | 22874.6788 | 22744.9152 | 22588.4989 | 22404.8167 | 22193.2415 | 21953.1319 | 21683.8314 | 21384.6688 | 21054.9572 | 20693.994 | 20301.0604 | 19875.421 | 19416.3237 | 18922.9988 | 18394.6593 | 17830.4996
[7 empty] | Earnings $MM - EE no Decoupling | 22205.1427 | 22335.8733 | 22449.0967 | 22544.38 | 22621.2802 | 22679.3437 | 22718.1065 | 22737.0934 | 22735.8184 | 22713.7837 | 22670.4804 | 22605.387 | 22517.9704 | 22407.6846 | 22273.9711 | 22116.258 | 22056.9183 | 21968.2302 | 21849.5523 | 21700.2286 | 21519.5882 | 21306.9452 | 21061.598 | 20782.8291 | 20469.9047 | 20122.0745 | 19738.571 | 19318.6096 | 18861.3875 | 18366.084
[7 empty] | Change in Utility Earnings $MM | 0 | -55.4622 | -109.0458 | -160.7377 | -210.5249 | -258.3943 | -304.3327 | -348.3268 | -390.3632 | -430.4284 | -468.5088 | -504.5907 | -538.6605 | -570.7041 | -600.7077 | -628.6572 | -531.5806 | -436.5865 | -343.6892 | -252.9033 | -164.2432 | -77.7236 | 6.6408 | 88.8351 | 168.8443 | 246.6535 | 322.2474 | 395.6107 | 466.7282 | 535.5844
[7 empty] | Change in Utility Earnings $MM - no decoupling | 0 | -55.4622 | -109.0458 | -160.7377 | -210.5249 | -258.3943 | -304.3327 | -348.3268 | -390.3632 | -430.4284 | -468.5088 | -504.5907 | -538.6605 | -570.7041 | -600.7077 | -628.6572 | -531.5806 | -436.5865 | -343.6892 | -252.9033 | -164.2432 | -77.7236 | 6.6408 | 88.8351 | 168.8443 | 246.6535 | 322.2474 | 395.6107 | 466.7282 | 535.5844
Debt Coverage Ratio
[7 empty] | Debt Coverage Ratio - EE and Decoupling | 2.2141 | 2.1901 | 2.1662 | 2.1424 | 2.1187 | 2.095 | 2.0713 | 2.0476 | 2.024 | 2.0003 | 1.9766 | 1.9528 | 1.929 | 1.9051 | 1.8812 | 1.8572 | 1.8345 | 1.8117 | 1.7888 | 1.7658 | 1.7426 | 1.7193 | 1.6959 | 1.6722 | 1.6484 | 1.6245 | 1.6003 | 1.5759 | 1.5514 | 1.5266
[7 empty] | Debt Coverage Ratio - No EE | 2.2141 | 2.1902 | 2.1664 | 2.1427 | 2.1192 | 2.0957 | 2.0723 | 2.0489 | 2.0255 | 2.0021 | 1.9787 | 1.9553 | 1.9318 | 1.9082 | 1.8846 | 1.8609 | 1.8371 | 1.8132 | 1.7891 | 1.765 | 1.7407 | 1.7162 | 1.6916 | 1.6669 | 1.642 | 1.6169 | 1.5916 | 1.5662 | 1.5405 | 1.5147
[7 empty] | Debt Coverage Ratio - EE no Decoupling | 2.2141 | 2.1901 | 2.1662 | 2.1424 | 2.1187 | 2.095 | 2.0713 | 2.0476 | 2.024 | 2.0003 | 1.9766 | 1.9528 | 1.929 | 1.9051 | 1.8812 | 1.8572 | 1.8345 | 1.8117 | 1.7888 | 1.7658 | 1.7426 | 1.7193 | 1.6959 | 1.6722 | 1.6484 | 1.6245 | 1.6003 | 1.5759 | 1.5514 | 1.5266
Cash Position
[7 empty] | Cash Position - EE and Decoupling | 50 | 50 | 50 | 50 | 50 | 50 | 50 | 50 | 50 | 50 | 50 | 50 | 50 | 50 | 50 | 50 | 50 | 50 | 50 | 50 | 50 | 50 | 50 | 50 | 50 | 50 | 50 | 50 | 50 | 50
[7 empty] | Cash Position - No EE | 50 | 50 | 50 | 50 | 50 | 50 | 50 | 50 | 50 | 50 | 50 | 50 | 50 | 50 | 50 | 50 | 50 | 50 | 50 | 50 | 50 | 50 | 50 | 50 | 50 | 50 | 50 | 50 | 50 | 50
[7 empty] | Cash Position - EE no Decoupling | 50 | 50 | 50 | 50 | 50 | 50 | 50 | 50 | 50 | 50 | 50 | 50 | 50 | 50 | 50 | 50 | 50 | 50 | 50 | 50 | 50 | 50 | 50 | 50 | 50 | 50 | 50 | 50 | 50 | 50
[7 empty] | No EE Revenue Requirement | 339404.7853 | 351129.3931 | 363239.8154 | 375751.5249 | 388680.6099 | 402043.7989 | 415858.4856 | 430142.7557 | 444915.4138 | 460196.0123 | 476004.8807 | 492363.1566 | 509292.8175 | 526816.7142 | 544958.6052 | 563743.1927 | 583196.1601 | 603344.2106 | 624215.1075 | 645837.7165 | 668242.0489 | 691459.3073 | 715521.9323 | 740463.6517 | 766319.5316 | 793126.029 | 820921.0467 | 849743.991 | 879635.8306 | 910639.1587
[7 empty] | EE Revenue Requirement | 346174.4858 | 354977.3237 | 364143.2695 | 373627.9896 | 383334.5126 | 393338.3971 | 403652.2233 | 414289.115 | 425262.7626 | 436587.4476 | 448278.0677 | 460350.1625 | 472819.9413 | 485704.3109 | 499020.9058 | 503676.9928 | 526008.1598 | 549181.81 | 573231.2634 | 598191.119 | 624097.303 | 650987.12 | 678899.3049 | 707874.0783 | 737953.2026 | 769180.041 | 801599.6186 | 835258.686 | 870205.7849 | 906491.3168
[7 empty] | Decrease in Revenue Requirement | -6769.7006 | -3847.9306 | -903.454 | 2123.5353 | 5346.0974 | 8705.4018 | 12206.2623 | 15853.6407 | 19652.6512 | 23608.5646 | 27726.813 | 32012.9941 | 36472.8762 | 41112.4033 | 45937.6994 | 60066.1999 | 57188.0003 | 54162.4006 | 50983.8441 | 47646.5975 | 44144.7459 | 40472.1874 | 36622.6274 | 32589.5734 | 28366.329 | 23945.988 | 19321.4281 | 14485.3049 | 9430.0457 | 4147.8419
Societal
[7 empty] | Societal Benefits $MM | 0 | 3951.0697 | 6889.1195 | 9916.3652 | 13145.9491 | 16519.1243 | 20040.7894 | 23715.9925 | 27549.9352 | 31547.9773 | 35715.6413 | 40058.6168 | 44582.7652 | 49294.1253 | 54198.9174 | 59303.5491 | 54356.4861 | 51568.5126 | 48623.2358 | 45514.8925 | 42237.5376 | 38785.0388 | 35151.0711 | 31329.111 | 27312.4313 | 23094.0943 | 18666.9466 | 14023.6122 | 9156.4861 | 4057.7282
[7 empty] | Societal Benefits $MM - no decoupling | 0 | 3951.0697 | 6889.1195 | 9916.3652 | 13145.9491 | 16519.1243 | 20040.7894 | 23715.9925 | 27549.9352 | 31547.9773 | 35715.6413 | 40058.6168 | 44582.7652 | 49294.1253 | 54198.9174 | 59303.5491 | 54356.4861 | 51568.5126 | 48623.2358 | 45514.8925 | 42237.5376 | 38785.0388 | 35151.0711 | 31329.111 | 27312.4313 | 23094.0943 | 18666.9466 | 14023.6122 | 9156.4861 | 4057.7282
[7 empty] | Societal Cost $MM | 11846.976 | 12083.9155 | 12325.5938 | 12572.1057 | 12823.5478 | 13080.0188 | 13341.6191 | 13608.4515 | 13880.6205 | 14158.233 | 14441.3976 | 14730.2256 | 15024.8301 | 15325.3267 | 15631.8332 | 0 | 0 | 0 | 0 | 0 | 0 | 0 | 0 | 0 | 0 | 0 | 0 | 0 | 0 | 0
[7 empty] | Societal Cost $MM - no decoupling | 11846.976 | 12083.9155 | 12325.5938 | 12572.1057 | 12823.5478 | 13080.0188 | 13341.6191 | 13608.4515 | 13880.6205 | 14158.233 | 14441.3976 | 14730.2256 | 15024.8301 | 15325.3267 | 15631.8332 | 0 | 0 | 0 | 0 | 0 | 0 | 0 | 0 | 0 | 0 | 0 | 0 | 0 | 0 | 0
[7 empty] | Total Societal Net Savings ($M) | -11846.976 | -8132.8458 | -5436.4743 | -2655.7405 | 322.4013 | 3439.1056 | 6699.1703 | 10107.5409 | 13669.3146 | 17389.7444 | 21274.2437 | 25328.3912 | 29557.9352 | 33968.7986 | 38567.0841 | 59303.5491 | 54356.4861 | 51568.5126 | 48623.2358 | 45514.8925 | 42237.5376 | 38785.0388 | 35151.0711 | 31329.111 | 27312.4313 | 23094.0943 | 18666.9466 | 14023.6122 | 9156.4861 | 4057.7282
[7 empty] | Total Societal Net Savings ($M) - no decoupling | -11846.976 | -8132.8458 | -5436.4743 | -2655.7405 | 322.4013 | 3439.1056 | 6699.1703 | 10107.5409 | 13669.3146 | 17389.7444 | 21274.2437 | 25328.3912 | 29557.9352 | 33968.7986 | 38567.0841 | 59303.5491 | 54356.4861 | 51568.5126 | 48623.2358 | 45514.8925 | 42237.5376 | 38785.0388 | 35151.0711 | 31329.111 | 27312.4313 | 23094.0943 | 18666.9466 | 14023.6122 | 9156.4861 | 4057.7282
[7 empty] | MWh Saved - annual | 0 | 41992074.375 | 83984148.7501 | 125976223.1251 | 167968297.5002 | 209960371.8752 | 251952446.2503 | 293944520.6253 | 335936595.0004 | 377928669.3754 | 419920743.7505 | 461912818.1255 | 503904892.5006 | 545896966.8756 | 587889041.2507 | 629881115.6257 | 587889041.2507 | 545896966.8756 | 503904892.5006 | 461912818.1255 | 419920743.7505 | 377928669.3754 | 335936595.0004 | 293944520.6253 | 251952446.2503 | 209960371.8752 | 167968297.5002 | 125976223.1251 | 83984148.7501 | 41992074.375
[7 empty] | MWh Saved - annual, no decoupling | 0 | 41992074.375 | 83984148.7501 | 125976223.1251 | 167968297.5002 | 209960371.8752 | 251952446.2503 | 293944520.6253 | 335936595.0004 | 377928669.3754 | 419920743.7505 | 461912818.1255 | 503904892.5006 | 545896966.8756 | 587889041.2507 | 629881115.6257 | 587889041.2507 | 545896966.8756 | 503904892.5006 | 461912818.1255 | 419920743.7505 | 377928669.3754 | 335936595.0004 | 293944520.6253 | 251952446.2503 | 209960371.8752 | 167968297.5002 | 125976223.1251 | 83984148.7501 | 41992074.375
[7 empty] | Societal Cost ($/MWh saved) |  | 287.7666 | 146.761 | 99.7974 | 76.345 | 62.2976 | 52.9529 | 46.296 | 41.3192 | 37.4627 | 34.3908 | 31.8896 | 29.8168 | 28.0737 | 26.5898 | 0 | 0 | 0 | 0 | 0 | 0 | 0 | 0 | 0 | 0 | 0 | 0 | 0 | 0 | 0
[7 empty] | Societal Cost ($/MWh saved) - no decoupling |  | 287.7666 | 146.761 | 99.7974 | 76.345 | 62.2976 | 52.9529 | 46.296 | 41.3192 | 37.4627 | 34.3908 | 31.8896 | 29.8168 | 28.0737 | 26.5898 | 0 | 0 | 0 | 0 | 0 | 0 | 0 | 0 | 0 | 0 | 0 | 0 | 0 | 0 | 0
[7 empty] | Societal Savings ($/MWh saved) |  | 94.0908 | 82.0288 | 78.7162 | 78.2645 | 78.6773 | 79.542 | 80.6819 | 82.0093 | 83.476 | 85.0533 | 86.7233 | 88.4746 | 90.2993 | 92.1924 | 94.1504 | 92.4605 | 94.4657 | 96.4929 | 98.5357 | 100.5845 | 102.6253 | 104.636 | 106.5817 | 108.4031 | 109.9926 | 111.1337 | 111.3195 | 109.0264 | 96.6308
[7 empty] | Societal Savings ($/MWh saved) - no decoupling |  | 94.0908 | 82.0288 | 78.7162 | 78.2645 | 78.6773 | 79.542 | 80.6819 | 82.0093 | 83.476 | 85.0533 | 86.7233 | 88.4746 | 90.2993 | 92.1924 | 94.1504 | 92.4605 | 94.4657 | 96.4929 | 98.5357 | 100.5845 | 102.6253 | 104.636 | 106.5817 | 108.4031 | 109.9926 | 111.1337 | 111.3195 | 109.0264 | 96.6308
[7 empty] | No EE Energy Spending $MM | 260132.2132 | 270373.0982 | 281017.1463 | 292080.2293 | 303578.8438 | 315530.1357 | 327951.9261 | 340862.7375 | 354281.8218 | 368229.1885 | 382725.6352 | 397792.778 | 413453.0841 | 429729.9051 | 446647.512 | 464231.1313 | 482506.9825 | 501502.3174 | 521245.4606 | 541765.8519 | 563094.0899 | 585261.9781 | 608302.5716 | 632250.2273 | 657140.6542 | 683010.9675 | 709899.7433 | 737847.0763 | 766894.6401 | 797085.7482
[7 empty] | EE Energy Spending $MM | 260132.2132 | 267471.5385 | 275184.7677 | 283227.8857 | 291504.2471 | 300089.7452 | 308997.3027 | 318240.3945 | 327833.0711 | 337789.9826 | 348126.4044 | 358858.2636 | 370002.166 | 381575.4252 | 393596.0919 | 406082.9854 | 426987.1328 | 448762.4259 | 471442.7753 | 495063.3838 | 519660.7946 | 545272.9431 | 571939.2091 | 599700.4724 | 628599.1692 | 658679.3515 | 689986.7487 | 722568.8313 | 756474.8769 | 791756.0394
[7 empty] | EE No Decoupling Energy Spending $MM | 260132.2132 | 267471.5385 | 275184.7677 | 283227.8857 | 291504.2471 | 300089.7452 | 308997.3027 | 318240.3945 | 327833.0711 | 337789.9826 | 348126.4044 | 358858.2636 | 370002.166 | 381575.4252 | 393596.0919 | 406082.9854 | 426987.1328 | 448762.4259 | 471442.7753 | 495063.3838 | 519660.7946 | 545272.9431 | 571939.2091 | 599700.4724 | 628599.1692 | 658679.3515 | 689986.7487 | 722568.8313 | 756474.8769 | 791756.0394
[7 empty] | No EE Generation Capacity Spending $MM | 0 | 0 | 0 | 0 | 0 | 0 | 0 | 0 | 0 | 0 | 0 | 0 | 0 | 0 | 0 | 0 | 0 | 0 | 0 | 0 | 0 | 0 | 0 | 0 | 0 | 0 | 0 | 0 | 0 | 0
[7 empty] | EE Generation Capacity Spending $MM | 0 | 0 | 0 | 0 | 0 | 0 | 0 | 0 | 0 | 0 | 0 | 0 | 0 | 0 | 0 | 0 | 0 | 0 | 0 | 0 | 0 | 0 | 0 | 0 | 0 | 0 | 0 | 0 | 0 | 0
[7 empty] | EE No Decoupling Generation Capacity Spending $MM | 0 | 0 | 0 | 0 | 0 | 0 | 0 | 0 | 0 | 0 | 0 | 0 | 0 | 0 | 0 | 0 | 0 | 0 | 0 | 0 | 0 | 0 | 0 | 0 | 0 | 0 | 0 | 0 | 0 | 0
[7 empty] | No EE Annual Capex Cost | 20187.2 | 20651.5056 | 21126.4902 | 21612.3995 | 22109.4847 | 22618.0028 | 23138.2169 | 23670.3959 | 24214.815 | 24771.7557 | 25341.5061 | 25924.3608 | 26520.6211 | 27130.5954 | 27754.599 | 28392.9548 | 29045.9928 | 29714.0506 | 30397.4738 | 31096.6157 | 31811.8378 | 32543.5101 | 33292.0108 | 34057.7271 | 34841.0548 | 35642.3991 | 36462.1743 | 37300.8043 | 38158.7228 | 39036.3734
[7 empty] | EE Annual Capex Cost | 20187.2 | 19601.9956 | 20069.7493 | 20548.3779 | 21038.1322 | 21539.269 | 22052.0509 | 22576.7464 | 23113.6305 | 23662.9844 | 24225.0956 | 24800.2584 | 25388.7739 | 25990.9501 | 26607.1019 | 27237.5517 | 30209.3564 | 30885.4295 | 31576.9232 | 32284.1913 | 33007.5955 | 33747.5063 | 34504.3023 | 35278.3709 | 36070.1086 | 36879.9207 | 37708.2222 | 38555.4371 | 39421.9998 | 40308.3541
[7 empty] | EE No Decoupling Annual Capex Cost | 20187.2 | 19601.9956 | 20069.7493 | 20548.3779 | 21038.1322 | 21539.269 | 22052.0509 | 22576.7464 | 23113.6305 | 23662.9844 | 24225.0956 | 24800.2584 | 25388.7739 | 25990.9501 | 26607.1019 | 27237.5517 | 30209.3564 | 30885.4295 | 31576.9232 | 32284.1913 | 33007.5955 | 33747.5063 | 34504.3023 | 35278.3709 | 36070.1086 | 36879.9207 | 37708.2222 | 38555.4371 | 39421.9998 | 40308.3541
[7 empty] | Emissions Benefits $MM | 0 | 0 | 0 | 0 | 0 | 0 | 0 | 0 | 0 | 0 | 0 | 0 | 0 | 0 | 0 | 0 | 0 | 0 | 0 | 0 | 0 | 0 | 0 | 0 | 0 | 0 | 0 | 0 | 0 | 0
[7 empty] | Emissions Benefits no decoupling $MM | 0 | 0 | 0 | 0 | 0 | 0 | 0 | 0 | 0 | 0 | 0 | 0 | 0 | 0 | 0 | 0 | 0 | 0 | 0 | 0 | 0 | 0 | 0 | 0 | 0 | 0 | 0 | 0 | 0 | 0
[7 empty] | Base Case Societal Costs | 280319.4132 | 291024.6038 | 302143.6365 | 313692.6288 | 325688.3285 | 338148.1386 | 351090.143 | 364533.1334 | 378496.6368 | 393000.9443 | 408067.1414 | 423717.1388 | 439973.7052 | 456860.5005 | 474402.1111 | 492624.0861 | 511552.9753 | 531216.368 | 551642.9344 | 572862.4676 | 594905.9278 | 617805.4882 | 641594.5825 | 666307.9544 | 691981.709 | 718653.3666 | 746361.9175 | 775147.8806 | 805053.3628 | 836122.1216
[7 empty] | Energy Savings $MM | 0 | 2901.5596 | 5832.3786 | 8852.3436 | 12074.5967 | 15440.3905 | 18954.6234 | 22622.343 | 26448.7507 | 30439.206 | 34599.2308 | 38934.5144 | 43450.9181 | 48154.48 | 53051.4202 | 58148.1459 | 55519.8497 | 52739.8915 | 49802.6852 | 46702.4681 | 43433.2953 | 39989.035 | 36363.3625 | 32549.7549 | 28541.485 | 24331.616 | 19912.9945 | 15278.2451 | 10419.7631 | 5329.7088
[7 empty] | Gen Capacity Savings $MM | 0 | 0 | 0 | 0 | 0 | 0 | 0 | 0 | 0 | 0 | 0 | 0 | 0 | 0 | 0 | 0 | 0 | 0 | 0 | 0 | 0 | 0 | 0 | 0 | 0 | 0 | 0 | 0 | 0 | 0
[7 empty] | Capex Savings | 0 | 1049.51 | 1056.7409 | 1064.0216 | 1071.3525 | 1078.7338 | 1086.166 | 1093.6495 | 1101.1845 | 1108.7714 | 1116.4105 | 1124.1023 | 1131.8471 | 1139.6453 | 1147.4972 | 1155.4032 | -1163.3636 | -1171.3789 | -1179.4494 | -1187.5756 | -1195.7577 | -1203.9962 | -1212.2914 | -1220.6438 | -1229.0538 | -1237.5217 | -1246.0479 | -1254.6329 | -1263.277 | -1271.9807
[7 empty] | Emissions Benefits | 0 | 0 | 0 | 0 | 0 | 0 | 0 | 0 | 0 | 0 | 0 | 0 | 0 | 0 | 0 | 0 | 0 | 0 | 0 | 0 | 0 | 0 | 0 | 0 | 0 | 0 | 0 | 0 | 0 | 0
[7 empty] | Total Societal Benefits | 0 | 3951.0697 | 6889.1195 | 9916.3652 | 13145.9491 | 16519.1243 | 20040.7894 | 23715.9925 | 27549.9352 | 31547.9773 | 35715.6413 | 40058.6168 | 44582.7652 | 49294.1253 | 54198.9174 | 59303.5491 | 54356.4861 | 51568.5126 | 48623.2358 | 45514.8925 | 42237.5376 | 38785.0388 | 35151.0711 | 31329.111 | 27312.4313 | 23094.0943 | 18666.9466 | 14023.6122 | 9156.4861 | 4057.7282
With no decoupling:
[7 empty] | Energy Savings $MM | 0 | 2901.5596 | 5832.3786 | 8852.3436 | 12074.5967 | 15440.3905 | 18954.6234 | 22622.343 | 26448.7507 | 30439.206 | 34599.2308 | 38934.5144 | 43450.9181 | 48154.48 | 53051.4202 | 58148.1459 | 55519.8497 | 52739.8915 | 49802.6852 | 46702.4681 | 43433.2953 | 39989.035 | 36363.3625 | 32549.7549 | 28541.485 | 24331.616 | 19912.9945 | 15278.2451 | 10419.7631 | 5329.7088
[7 empty] | Gen Capacity Savings $MM | 0 | 0 | 0 | 0 | 0 | 0 | 0 | 0 | 0 | 0 | 0 | 0 | 0 | 0 | 0 | 0 | 0 | 0 | 0 | 0 | 0 | 0 | 0 | 0 | 0 | 0 | 0 | 0 | 0 | 0
[7 empty] | Capex Savings | 0 | 1049.51 | 1056.7409 | 1064.0216 | 1071.3525 | 1078.7338 | 1086.166 | 1093.6495 | 1101.1845 | 1108.7714 | 1116.4105 | 1124.1023 | 1131.8471 | 1139.6453 | 1147.4972 | 1155.4032 | -1163.3636 | -1171.3789 | -1179.4494 | -1187.5756 | -1195.7577 | -1203.9962 | -1212.2914 | -1220.6438 | -1229.0538 | -1237.5217 | -1246.0479 | -1254.6329 | -1263.277 | -1271.9807
[7 empty] | Emissions Benefits | 0 | 0 | 0 | 0 | 0 | 0 | 0 | 0 | 0 | 0 | 0 | 0 | 0 | 0 | 0 | 0 | 0 | 0 | 0 | 0 | 0 | 0 | 0 | 0 | 0 | 0 | 0 | 0 | 0 | 0
[7 empty] | Total Societal Benefits - no decoupling | 0 | 3951.0697 | 6889.1195 | 9916.3652 | 13145.9491 | 16519.1243 | 20040.7894 | 23715.9925 | 27549.9352 | 31547.9773 | 35715.6413 | 40058.6168 | 44582.7652 | 49294.1253 | 54198.9174 | 59303.5491 | 54356.4861 | 51568.5126 | 48623.2358 | 45514.8925 | 42237.5376 | 38785.0388 | 35151.0711 | 31329.111 | 27312.4313 | 23094.0943 | 18666.9466 | 14023.6122 | 9156.4861 | 4057.7282
Utility Growth Rate
[7 empty] | No EE MW | 956000 | 971296 | 986836.736 | 1002626.1238 | 1018668.1418 | 1034966.832 | 1051526.3013 | 1068350.7222 | 1085444.3337 | 1102811.4431 | 1120456.4261 | 1138383.729 | 1156597.8686 | 1175103.4345 | 1193905.0895 | 1213007.5709 | 1232415.692 | 1252134.3431 | 1272168.4926 | 1292523.1885 | 1313203.5595 | 1334214.8165 | 1355562.2535 | 1377251.2496 | 1399287.2696 | 1421675.8659 | 1444422.6797 | 1467533.4426 | 1491013.9777 | 1514870.2013
[7 empty] | EE MW | 956000 | 968899.1921 | 982043.1202 | 995435.7001 | 1009080.9102 | 1022982.7925 | 1037145.4539 | 1051573.0669 | 1066269.8705 | 1081240.172 | 1096488.3472 | 1112018.8421 | 1127836.1738 | 1143944.9318 | 1160349.7789 | 1177055.4524 | 1198860.3815 | 1220975.8404 | 1243406.7978 | 1266158.3016 | 1289235.4805 | 1312643.5454 | 1336387.7903 | 1360473.5943 | 1384906.4222 | 1409691.8264 | 1434835.4481 | 1460343.0189 | 1486220.3619 | 1512473.3934
[7 empty] | EE MW - no decoupling | 956000 | 968899.1921 | 982043.1202 | 995435.7001 | 1009080.9102 | 1022982.7925 | 1037145.4539 | 1051573.0669 | 1066269.8705 | 1081240.172 | 1096488.3472 | 1112018.8421 | 1127836.1738 | 1143944.9318 | 1160349.7789 | 1177055.4524 | 1198860.3815 | 1220975.8404 | 1243406.7978 | 1266158.3016 | 1289235.4805 | 1312643.5454 | 1336387.7903 | 1360473.5943 | 1384906.4222 | 1409691.8264 | 1434835.4481 | 1460343.0189 | 1486220.3619 | 1512473.3934
[7 empty] | Forecasted Growth - No EE | 100% | 101.6% | 103.2% | 104.9% | 106.6% | 108.3% | 110% | 111.8% | 113.5% | 115.4% | 117.2% | 119.1% | 121% | 122.9% | 124.9% | 126.9% | 128.9% | 131% | 133.1% | 135.2% | 137.4% | 139.6% | 141.8% | 144.1% | 146.4% | 148.7% | 151.1% | 153.5% | 156% | 158.5%
[7 empty] | Forecasted Growth - EE and Decoupling | 100% | 101.3% | 102.7% | 104.1% | 105.6% | 107% | 108.5% | 110% | 111.5% | 113.1% | 114.7% | 116.3% | 118% | 119.7% | 121.4% | 123.1% | 125.4% | 127.7% | 130.1% | 132.4% | 134.9% | 137.3% | 139.8% | 142.3% | 144.9% | 147.5% | 150.1% | 152.8% | 155.5% | 158.2%
[7 empty] | Forecasted Growth - EE no Decoupling | 100% | 101.3% | 102.7% | 104.1% | 105.6% | 107% | 108.5% | 110% | 111.5% | 113.1% | 114.7% | 116.3% | 118% | 119.7% | 121.4% | 123.1% | 125.4% | 127.7% | 130.1% | 132.4% | 134.9% | 137.3% | 139.8% | 142.3% | 144.9% | 147.5% | 150.1% | 152.8% | 155.5% | 158.2%
[7 empty] | Annual MW savings | 0 | 2396.8079 | 4793.6158 | 7190.4237 | 9587.2316 | 11984.0395 | 14380.8474 | 16777.6553 | 19174.4632 | 21571.2711 | 23968.079 | 26364.8869 | 28761.6948 | 31158.5027 | 33555.3106 | 35952.1185 | 33555.3106 | 31158.5027 | 28761.6948 | 26364.8869 | 23968.079 | 21571.2711 | 19174.4632 | 16777.6553 | 14380.8474 | 11984.0395 | 9587.2316 | 7190.4237 | 4793.6158 | 2396.8079
Annual Emissions Saved (Physical Units)
[7 empty] | 1000 Tons CO2 Saved | 0 | 24134.9447 | 48269.8895 | 72404.8342 | 96539.779 | 120674.7237 | 144809.6685 | 168944.6132 | 193079.558 | 217214.5027 | 241349.4475 | 265484.3922 | 289619.337 | 313754.2817 | 337889.2265 | 362024.1712 | 337889.2265 | 313754.2817 | 289619.337 | 265484.3922 | 241349.4475 | 217214.5027 | 193079.558 | 168944.6132 | 144809.6685 | 120674.7237 | 96539.779 | 72404.8342 | 48269.8895 | 24134.9447
[7 empty] | Tons NOx Saved | 0 | 4755.6024 | 9511.2048 | 14266.8073 | 19022.4097 | 23778.0121 | 28533.6145 | 33289.217 | 38044.8194 | 42800.4218 | 47556.0242 | 52311.6267 | 57067.2291 | 61822.8315 | 66578.4339 | 71334.0363 | 66578.4339 | 61822.8315 | 57067.2291 | 52311.6267 | 47556.0242 | 42800.4218 | 38044.8194 | 33289.217 | 28533.6145 | 23778.0121 | 19022.4097 | 14266.8073 | 9511.2048 | 4755.6024
[7 empty] | Tons PM-10 Saved | 0 | 1385.7385 | 2771.4769 | 4157.2154 | 5542.9538 | 6928.6923 | 8314.4307 | 9700.1692 | 11085.9076 | 12471.6461 | 13857.3845 | 15243.123 | 16628.8615 | 18014.5999 | 19400.3384 | 20786.0768 | 19400.3384 | 18014.5999 | 16628.8615 | 15243.123 | 13857.3845 | 12471.6461 | 11085.9076 | 9700.1692 | 8314.4307 | 6928.6923 | 5542.9538 | 4157.2154 | 2771.4769 | 1385.7385
[7 empty] | Tons SOx Saved | 0 | 6099.3488 | 12198.6976 | 18298.0464 | 24397.3952 | 30496.744 | 36596.0928 | 42695.4416 | 48794.7904 | 54894.1392 | 60993.488 | 67092.8368 | 73192.1856 | 79291.5344 | 85390.8832 | 91490.232 | 85390.8832 | 79291.5344 | 73192.1856 | 67092.8368 | 60993.488 | 54894.1392 | 48794.7904 | 42695.4416 | 36596.0928 | 30496.744 | 24397.3952 | 18298.0464 | 12198.6976 | 6099.3488
[7 empty] | Tons CO Saved | 0 | 7705.5456 | 15411.0913 | 23116.6369 | 30822.1826 | 38527.7282 | 46233.2739 | 53938.8195 | 61644.3652 | 69349.9108 | 77055.4565 | 84761.0021 | 92466.5478 | 100172.0934 | 107877.6391 | 115583.1847 | 107877.6391 | 100172.0934 | 92466.5478 | 84761.0021 | 77055.4565 | 69349.9108 | 61644.3652 | 53938.8195 | 46233.2739 | 38527.7282 | 30822.1826 | 23116.6369 | 15411.0913 | 7705.5456
[7 empty] | Tons VOC Saved | 0 | 156.4205 | 312.841 | 469.2614 | 625.6819 | 782.1024 | 938.5229 | 1094.9433 | 1251.3638 | 1407.7843 | 1564.2048 | 1720.6252 | 1877.0457 | 2033.4662 | 2189.8867 | 2346.3072 | 2189.8867 | 2033.4662 | 1877.0457 | 1720.6252 | 1564.2048 | 1407.7843 | 1251.3638 | 1094.9433 | 938.5229 | 782.1024 | 625.6819 | 469.2614 | 312.841 | 156.4205
Annual Emissions Saved ($MM)
[7 empty] | CO2 | 0 | 0 | 0 | 0 | 0 | 0 | 0 | 0 | 0 | 0 | 0 | 0 | 0 | 0 | 0 | 0 | 0 | 0 | 0 | 0 | 0 | 0 | 0 | 0 | 0 | 0 | 0 | 0 | 0 | 0
[7 empty] | NOx | 0 | 0 | 0 | 0 | 0 | 0 | 0 | 0 | 0 | 0 | 0 | 0 | 0 | 0 | 0 | 0 | 0 | 0 | 0 | 0 | 0 | 0 | 0 | 0 | 0 | 0 | 0 | 0 | 0 | 0
[7 empty] | PM10 | 0 | 0 | 0 | 0 | 0 | 0 | 0 | 0 | 0 | 0 | 0 | 0 | 0 | 0 | 0 | 0 | 0 | 0 | 0 | 0 | 0 | 0 | 0 | 0 | 0 | 0 | 0 | 0 | 0 | 0
[7 empty] | SOx | 0 | 0 | 0 | 0 | 0 | 0 | 0 | 0 | 0 | 0 | 0 | 0 | 0 | 0 | 0 | 0 | 0 | 0 | 0 | 0 | 0 | 0 | 0 | 0 | 0 | 0 | 0 | 0 | 0 | 0
[7 empty] | CO | 0 | 0 | 0 | 0 | 0 | 0 | 0 | 0 | 0 | 0 | 0 | 0 | 0 | 0 | 0 | 0 | 0 | 0 | 0 | 0 | 0 | 0 | 0 | 0 | 0 | 0 | 0 | 0 | 0 | 0
[7 empty] | VOC | 0 | 0 | 0 | 0 | 0 | 0 | 0 | 0 | 0 | 0 | 0 | 0 | 0 | 0 | 0 | 0 | 0 | 0 | 0 | 0 | 0 | 0 | 0 | 0 | 0 | 0 | 0 | 0 | 0 | 0
Percent Growth Offset
[7 empty] | Energy Savings GWh | 0 | 41992.0744 | 83984.1488 | 125976.2231 | 167968.2975 | 209960.3719 | 251952.4463 | 293944.5206 | 335936.595 | 377928.6694 | 419920.7438 | 461912.8181 | 503904.8925 | 545896.9669 | 587889.0413 | 629881.1156 | 587889.0413 | 545896.9669 | 503904.8925 | 461912.8181 | 419920.7438 | 377928.6694 | 335936.595 | 293944.5206 | 251952.4463 | 209960.3719 | 167968.2975 | 125976.2231 | 83984.1488 | 41992.0744
[7 empty] | Demand Growth GWh | 0 | 61872 | 124733.952 | 188601.6952 | 253491.3224 | 319419.1835 | 386401.8904 | 454456.3207 | 523599.6218 | 593849.2158 | 665222.8032 | 737738.3681 | 811414.182 | 886268.8089 | 962321.1098 | 1039590.2476 | 1118095.6915 | 1197857.2226 | 1278894.9382 | 1361229.2572 | 1444880.9253 | 1529871.0201 | 1616220.9564 | 1703952.4917 | 1793087.7316 | 1883649.1353 | 1975659.5215 | 2069142.0738 | 2164120.347 | 2260618.2725
[7 empty] | Percent Growth Offset |  | 67.87% | 67.33% | 66.79% | 66.26% | 65.73% | 65.2% | 64.68% | 64.16% | 63.64% | 63.12% | 62.61% | 62.1% | 61.59% | 61.09% | 60.59% | 52.58% | 45.57% | 39.4% | 33.93% | 29.06% | 24.7% | 20.79% | 17.25% | 14.05% | 11.15% | 8.502% | 6.088% | 3.881% | 1.858%
[7 empty] | Cumulative Energy Savings GWh | 0 | 41992.0744 | 125976.2231 | 251952.4463 | 419920.7438 | 629881.1156 | 881833.5619 | 1175778.0825 | 1511714.6775 | 1889643.3469 | 2309564.0906 | 2771476.9088 | 3275381.8013 | 3821278.7681 | 4409167.8094 | 5039048.925 | 5626937.9663 | 6172834.9331 | 6676739.8256 | 7138652.6438 | 7558573.3875 | 7936502.0569 | 8272438.6519 | 8566383.1725 | 8818335.6188 | 9028295.9906 | 9196264.2881 | 9322240.5113 | 9406224.66 | 9448216.7344
[7 empty] | Natural Gas Annual Summary Data | 2007 | 2008 | 2009 | 2010 | 2011 | 2012 | 2013 | 2014 | 2015 | 2016 | 2017 | 2018 | 2019 | 2020 | 2021 | 2022 | 2023 | 2024 | 2025 | 2026 | 2027 | 2028 | 2029 | 2030 | 2031 | 2032 | 2033 | 2034 | 2035 | 2036
Natural Gas Utility | [6 empty] | Customer
Customer Perspective |  | Utility Perspective |  | Community or Society Perspective |  |  | EE Revenue | 186961.0777 | 190931.2015 | 195091.6864 | 199438.7454 | 203964.2256 | 208401.9437 | 212918.5295 | 217516.1353 | 222196.9756 | 226963.3296 | 231817.5428 | 236762.0291 | 241799.2729 | 246931.8314 | 252162.3365 | 256036.3254 | 263472.5283 | 271101.5653 | 278929.3977 | 286962.1662 | 295206.1965 | 303668.0044 | 312354.3017 | 321272.002 | 330428.2265 | 339830.3104 | 349485.809 | 359402.5043 | 369588.4118 | 380051.7873
[7 empty] | No EE Revenue | 185878.3774 | 190726.0124 | 195675.0004 | 200728.3251 | 205889.0583 | 211160.3626 | 216545.4944 | 222047.8066 | 227670.7511 | 233417.8823 | 239292.8596 | 245299.4509 | 251441.5359 | 257723.109 | 264148.2831 | 270721.2929 | 277446.4986 | 284328.3897 | 291371.5887 | 298580.8553 | 305961.0901 | 313517.3393 | 321254.7986 | 329178.8177 | 337294.9052 | 345608.7331 | 354126.1414 | 362853.1438 | 371795.9322 | 380960.8824
[7 empty] | EE Revenue - no decoupling | 186961.0777 | 190931.2015 | 195091.6864 | 199438.7454 | 203964.2256 | 208401.9437 | 212918.5295 | 217516.1353 | 222196.9756 | 226963.3296 | 231817.5428 | 236762.0291 | 241799.2729 | 246931.8314 | 252162.3365 | 256036.3254 | 263472.5283 | 271101.5653 | 278929.3977 | 286962.1662 | 295206.1965 | 303668.0044 | 312354.3017 | 321272.002 | 330428.2265 | 339830.3104 | 349485.809 | 359402.5043 | 369588.4118 | 380051.7873
[7 empty] | Change in Customer Bills (%) - EE and Decoupling | 0.5825% | 0.1076% | -0.2981% | -0.6425% | -0.9349% | -1.306% | -1.675% | -2.041% | -2.404% | -2.765% | -3.124% | -3.48% | -3.835% | -4.187% | -4.538% | -5.424% | -5.037% | -4.652% | -4.27% | -3.891% | -3.515% | -3.142% | -2.771% | -2.402% | -2.036% | -1.672% | -1.31% | -0.951% | -0.5937% | -0.2386%
[7 empty] | Change in Customer Bills (%) - EE no Decoupling | 0.5825% | 0.1076% | -0.2981% | -0.6425% | -0.9349% | -1.306% | -1.675% | -2.041% | -2.404% | -2.765% | -3.124% | -3.48% | -3.835% | -4.187% | -4.538% | -5.424% | -5.037% | -4.652% | -4.27% | -3.891% | -3.515% | -3.142% | -2.771% | -2.402% | -2.036% | -1.672% | -1.31% | -0.951% | -0.5937% | -0.2386%
[7 empty] | Change in Customer Bills ($M) | 1082.7002 | 205.1891 | -583.314 | -1289.5797 | -1924.8326 | -2758.4189 | -3626.9649 | -4531.6713 | -5473.7755 | -6454.5526 | -7475.3168 | -8537.4219 | -9642.263 | -10791.2777 | -11985.9466 | -14684.9675 | -13973.9702 | -13226.8243 | -12442.191 | -11618.689 | -10754.8936 | -9849.335 | -8900.4969 | -7906.8158 | -6866.6787 | -5778.4227 | -4640.3324 | -3450.6395 | -2207.5204 | -909.0951
[7 empty] | Change in Customer Bills ($M) - no decoupling | 1082.7002 | 205.1891 | -583.314 | -1289.5797 | -1924.8326 | -2758.4189 | -3626.9649 | -4531.6713 | -5473.7755 | -6454.5526 | -7475.3168 | -8537.4219 | -9642.263 | -10791.2777 | -11985.9466 | -14684.9675 | -13973.9702 | -13226.8243 | -12442.191 | -11618.689 | -10754.8936 | -9849.335 | -8900.4969 | -7906.8158 | -6866.6787 | -5778.4227 | -4640.3324 | -3450.6395 | -2207.5204 | -909.0951
[7 empty] | Utility Average Rate - EE and Decoupling | 0.81171 | 0.82631 | 0.84162 | 0.85762 | 0.87426 | 0.8904 | 0.90675 | 0.92332 | 0.94011 | 0.95713 | 0.97439 | 0.99189 | 1.0096 | 1.0276 | 1.0459 | 1.0584 | 1.0816 | 1.1052 | 1.1292 | 1.1536 | 1.1785 | 1.2039 | 1.2297 | 1.256 | 1.2828 | 1.3102 | 1.338 | 1.3664 | 1.3954 | 1.4249
[7 empty] | Utility Average Rate - No EE | 0.80701 | 0.8223 | 0.83777 | 0.85343 | 0.86929 | 0.88535 | 0.90162 | 0.9181 | 0.9348 | 0.95174 | 0.96891 | 0.98633 | 1.004 | 1.0219 | 1.0401 | 1.0586 | 1.0773 | 1.0964 | 1.1157 | 1.1354 | 1.1554 | 1.1757 | 1.1963 | 1.2173 | 1.2387 | 1.2604 | 1.2825 | 1.3049 | 1.3278 | 1.3511
[7 empty] | Utility Average Rate - EE no Decoupling | 0.81171 | 0.82631 | 0.84162 | 0.85762 | 0.87426 | 0.8904 | 0.90675 | 0.92332 | 0.94011 | 0.95713 | 0.97439 | 0.99189 | 1.0096 | 1.0276 | 1.0459 | 1.0584 | 1.0816 | 1.1052 | 1.1292 | 1.1536 | 1.1785 | 1.2039 | 1.2297 | 1.256 | 1.2828 | 1.3102 | 1.338 | 1.3664 | 1.3954 | 1.4249
[7 empty] | Percent Change in Rate - EE and Decoupling | 0.5825% | 0.4879% | 0.4597% | 0.4907% | 0.572% | 0.5707% | 0.5697% | 0.5688% | 0.5679% | 0.5668% | 0.5656% | 0.564% | 0.5621% | 0.5597% | 0.5567% | -0.01588% | 0.394% | 0.8007% | 1.204% | 1.605% | 2.003% | 2.397% | 2.79% | 3.179% | 3.566% | 3.951% | 4.333% | 4.713% | 5.091% | 5.466%
[7 empty] | Percent Change in Rate - EE no Decoupling | 0.5825% | 0.4879% | 0.4597% | 0.4907% | 0.572% | 0.5707% | 0.5697% | 0.5688% | 0.5679% | 0.5668% | 0.5656% | 0.564% | 0.5621% | 0.5597% | 0.5567% | -0.01588% | 0.394% | 0.8007% | 1.204% | 1.605% | 2.003% | 2.397% | 2.79% | 3.179% | 3.566% | 3.951% | 4.333% | 4.713% | 5.091% | 5.466%
[7 empty] | Absolute Change in Rate | -0.0047006 | -0.0040122 | -0.0038515 | -0.0041878 | -0.004972 | -0.0050527 | -0.0051363 | -0.0052219 | -0.0053084 | -0.0053948 | -0.00548 | -0.0055631 | -0.0056432 | -0.0057193 | -0.0057904 | 0.00016812 | -0.0042452 | -0.0087791 | -0.013437 | -0.018222 | -0.023137 | -0.028187 | -0.033374 | -0.038703 | -0.044176 | -0.049799 | -0.055574 | -0.061505 | -0.067598 | -0.073855
[7 empty] | Absolute Change in Rate - no Decoupling | 0.0047006 | 0.0040122 | 0.0038515 | 0.0041878 | 0.004972 | 0.0050527 | 0.0051363 | 0.0052219 | 0.0053084 | 0.0053948 | 0.00548 | 0.0055631 | 0.0056432 | 0.0057193 | 0.0057904 | -0.00016812 | 0.0042452 | 0.0087791 | 0.013437 | 0.018222 | 0.023137 | 0.028187 | 0.033374 | 0.038703 | 0.044176 | 0.049799 | 0.055574 | 0.061505 | 0.067598 | 0.073855
Utility
[7 empty] | ROE% - EE and Decoupling | 11% | 11% | 11% | 11% | 11% | 11% | 11% | 11% | 11% | 11% | 11% | 11% | 11% | 11% | 11% | 11% | 11% | 11% | 11% | 11% | 11% | 11% | 11% | 11% | 11% | 11% | 11% | 11% | 11% | 11%
[7 empty] | ROE% - No EE | 11% | 11% | 11% | 11% | 11% | 11% | 11% | 11% | 11% | 11% | 11% | 11% | 11% | 11% | 11% | 11% | 11% | 11% | 11% | 11% | 11% | 11% | 11% | 11% | 11% | 11% | 11% | 11% | 11% | 11%
[7 empty] | ROE% - EE no Decoupling | 11% | 11% | 11% | 11% | 11% | 11% | 11% | 11% | 11% | 11% | 11% | 11% | 11% | 11% | 11% | 11% | 11% | 11% | 11% | 11% | 11% | 11% | 11% | 11% | 11% | 11% | 11% | 11% | 11% | 11%
[7 empty] | Target ROE% | 11% | 11% | 11% | 11% | 11% | 11% | 11% | 11% | 11% | 11% | 11% | 11% | 11% | 11% | 11% | 11% | 11% | 11% | 11% | 11% | 11% | 11% | 11% | 11% | 11% | 11% | 11% | 11% | 11% | 11%
[7 empty] | Earnings $MM - EE and Decoupling | 29388.1563 | 29879.5906 | 30368.3313 | 30854.3153 | 31337.4779 | 31817.7529 | 32295.0726 | 32769.3675 | 33240.5669 | 33708.598 | 34173.3867 | 34634.8569 | 35092.9307 | 35547.5288 | 35998.5695 | 36445.9695 | 36937.5656 | 37424.8979 | 37907.8699 | 38386.383 | 38860.3364 | 39329.6267 | 39794.1485 | 40253.7939 | 40708.4523 | 41158.011 | 41602.3543 | 42041.3643 | 42474.9202 | 42902.8983
[7 empty] | Earnings $MM - no EE | 29388.1563 | 29898.5058 | 30405.984 | 30910.5248 | 31412.0606 | 31910.5224 | 32405.8394 | 32897.9393 | 33386.7481 | 33872.1902 | 34354.188 | 34832.6624 | 35307.5323 | 35778.7148 | 36246.1251 | 36709.6765 | 37169.2802 | 37624.8454 | 38076.2791 | 38523.4865 | 38966.3703 | 39404.831 | 39838.7669 | 40268.0739 | 40692.6457 | 41112.3732 | 41527.145 | 41936.8472 | 42341.3631 | 42740.5736
[7 empty] | Earnings $MM - EE no Decoupling | 29388.1563 | 29879.5906 | 30368.3313 | 30854.3153 | 31337.4779 | 31817.7529 | 32295.0726 | 32769.3675 | 33240.5669 | 33708.598 | 34173.3867 | 34634.8569 | 35092.9307 | 35547.5288 | 35998.5695 | 36445.9695 | 36937.5656 | 37424.8979 | 37907.8699 | 38386.383 | 38860.3364 | 39329.6267 | 39794.1485 | 40253.7939 | 40708.4523 | 41158.011 | 41602.3543 | 42041.3643 | 42474.9202 | 42902.8983
[7 empty] | Change in Utility Earnings $MM | 0 | -18.9153 | -37.6527 | -56.2094 | -74.5827 | -92.7695 | -110.7668 | -128.5718 | -146.1813 | -163.5921 | -180.8013 | -197.8055 | -214.6015 | -231.186 | -247.5557 | -263.707 | -231.7146 | -199.9475 | -168.4092 | -137.1035 | -106.0339 | -75.2043 | -44.6184 | -14.2801 | 15.8066 | 45.6378 | 75.2094 | 104.5172 | 133.557 | 162.3247
[7 empty] | Change in Utility Earnings $MM - no decoupling | 0 | -18.9153 | -37.6527 | -56.2094 | -74.5827 | -92.7695 | -110.7668 | -128.5718 | -146.1813 | -163.5921 | -180.8013 | -197.8055 | -214.6015 | -231.186 | -247.5557 | -263.707 | -231.7146 | -199.9475 | -168.4092 | -137.1035 | -106.0339 | -75.2043 | -44.6184 | -14.2801 | 15.8066 | 45.6378 | 75.2094 | 104.5172 | 133.557 | 162.3247
Debt Coverage Ratio
[7 empty] | Debt Coverage Ratio - EE and Decoupling | 2.4171 | 2.4184 | 2.4051 | 2.3917 | 2.3784 | 2.3652 | 2.3521 | 2.339 | 2.3261 | 2.3131 | 2.3002 | 2.2874 | 2.2746 | 2.2618 | 2.2491 | 2.2364 | 2.2245 | 2.2115 | 2.1985 | 2.1855 | 2.1726 | 2.1596 | 2.1467 | 2.1337 | 2.1208 | 2.1078 | 2.0949 | 2.0819 | 2.069 | 2.056
[7 empty] | Debt Coverage Ratio - No EE | 2.4171 | 2.419 | 2.4053 | 2.3917 | 2.3781 | 2.3647 | 2.3513 | 2.338 | 2.3248 | 2.3116 | 2.2985 | 2.2854 | 2.2723 | 2.2593 | 2.2463 | 2.2334 | 2.2204 | 2.2075 | 2.1946 | 2.1817 | 2.1689 | 2.156 | 2.1432 | 2.1303 | 2.1175 | 2.1047 | 2.0918 | 2.079 | 2.0662 | 2.0534
[7 empty] | Debt Coverage Ratio - EE no Decoupling | 2.4171 | 2.4184 | 2.4051 | 2.3917 | 2.3784 | 2.3652 | 2.3521 | 2.339 | 2.3261 | 2.3131 | 2.3002 | 2.2874 | 2.2746 | 2.2618 | 2.2491 | 2.2364 | 2.2245 | 2.2115 | 2.1985 | 2.1855 | 2.1726 | 2.1596 | 2.1467 | 2.1337 | 2.1208 | 2.1078 | 2.0949 | 2.0819 | 2.069 | 2.056
Cash Position
[7 empty] | Cash Position - EE and Decoupling | 26253.7439 | 53328.9183 | 80833.2816 | 108761.2216 | 137107.1184 | 165865.4079 | 195034.4513 | 224610.0409 | 254587.8658 | 284963.5092 | 315732.4459 | 346890.0396 | 378431.5399 | 410352.0796 | 442646.6716 | 475310.206 | 508407.2267 | 541880.0367 | 575721.3831 | 609923.8252 | 644479.7291 | 679381.2629 | 714620.3913 | 750188.8707 | 786078.2429 | 822279.8305 | 858784.7302 | 895583.8074 | 932667.69 | 970026.7622
[7 empty] | Cash Position - No EE | 26253.7439 | 53364.074 | 80909.1679 | 108884.5676 | 137285.7034 | 166107.8899 | 195346.3239 | 224996.0808 | 255052.1118 | 285509.2407 | 316362.1605 | 347605.4299 | 379233.4704 | 411240.5622 | 443620.8407 | 476368.2929 | 509476.7537 | 542939.9016 | 576751.2549 | 610904.1676 | 645391.825 | 680207.2397 | 715343.2465 | 750792.4985 | 786547.4619 | 822600.4114 | 858943.4254 | 895568.3805 | 932466.9465 | 969630.5811
[7 empty] | Cash Position - EE no Decoupling | 26253.7439 | 53328.9183 | 80833.2816 | 108761.2216 | 137107.1184 | 165865.4079 | 195034.4513 | 224610.0409 | 254587.8658 | 284963.5092 | 315732.4459 | 346890.0396 | 378431.5399 | 410352.0796 | 442646.6716 | 475310.206 | 508407.2267 | 541880.0367 | 575721.3831 | 609923.8252 | 644479.7291 | 679381.2629 | 714620.3913 | 750188.8707 | 786078.2429 | 822279.8305 | 858784.7302 | 895583.8074 | 932667.69 | 970026.7622
[7 empty] | No EE Revenue Requirement | 185878.3774 | 190726.0124 | 195675.0004 | 200728.3251 | 205889.0583 | 211160.3626 | 216545.4944 | 222047.8066 | 227670.7511 | 233417.8823 | 239292.8596 | 245299.4509 | 251441.5359 | 257723.109 | 264148.2831 | 270721.2929 | 277446.4986 | 284328.3897 | 291371.5887 | 298580.8553 | 305961.0901 | 313517.3393 | 321254.7986 | 329178.8177 | 337294.9052 | 345608.7331 | 354126.1414 | 362853.1438 | 371795.9322 | 380960.8824
[7 empty] | EE Revenue Requirement | 186961.0777 | 190931.2015 | 195091.6864 | 199438.7454 | 203964.2256 | 208401.9437 | 212918.5295 | 217516.1353 | 222196.9756 | 226963.3296 | 231817.5428 | 236762.0291 | 241799.2729 | 246931.8314 | 252162.3365 | 256036.3254 | 263472.5283 | 271101.5653 | 278929.3977 | 286962.1662 | 295206.1965 | 303668.0044 | 312354.3017 | 321272.002 | 330428.2265 | 339830.3104 | 349485.809 | 359402.5043 | 369588.4118 | 380051.7873
[7 empty] | Decrease in Revenue Requirement | -1082.7002 | -205.1891 | 583.314 | 1289.5797 | 1924.8326 | 2758.4189 | 3626.9649 | 4531.6713 | 5473.7755 | 6454.5526 | 7475.3168 | 8537.4219 | 9642.263 | 10791.2777 | 11985.9466 | 14684.9675 | 13973.9702 | 13226.8243 | 12442.191 | 11618.689 | 10754.8936 | 9849.335 | 8900.4969 | 7906.8158 | 6866.6787 | 5778.4227 | 4640.3324 | 3450.6395 | 2207.5204 | 909.0951
Societal
[7 empty] | Societal Benefits $MM | 0 | 1203.5871 | 1971.865 | 2658.7152 | 3275.3773 | 4091.2121 | 4942.8614 | 5831.5412 | 6758.5049 | 7725.0436 | 8732.4878 | 9782.208 | 10875.6165 | 12014.1678 | 13199.3605 | 14432.7381 | 12913.8937 | 12237.814 | 11523.7806 | 10770.4049 | 9976.2545 | 9139.852 | 8259.6735 | 7334.1473 | 6361.6528 | 5340.5185 | 4269.0211 | 3145.3836 | 1967.7741 | 734.3037
[7 empty] | Societal Cost $MM | 2165.4005 | 2208.7085 | 2252.8826 | 2297.9403 | 2343.8991 | 2390.7771 | 2438.5926 | 2487.3645 | 2537.1118 | 2587.854 | 2639.6111 | 2692.4033 | 2746.2514 | 2801.1764 | 2857.1999 | 0 | 0 | 0 | 0 | 0 | 0 | 0 | 0 | 0 | 0 | 0 | 0 | 0 | 0 | 0
[7 empty] | Total Societal Net Savings ($M) | -2165.4005 | -1005.1214 | -281.0177 | 360.7749 | 931.4782 | 1700.435 | 2504.2687 | 3344.1768 | 4221.3931 | 5137.1896 | 6092.8767 | 7089.8047 | 8129.3651 | 9212.9914 | 10342.1606 | 14432.7381 | 12913.8937 | 12237.814 | 11523.7806 | 10770.4049 | 9976.2545 | 9139.852 | 8259.6735 | 7334.1473 | 6361.6528 | 5340.5185 | 4269.0211 | 3145.3836 | 1967.7741 | 734.3037
[7 empty] | mcf Saved | 0 | 85150.2642 | 170300.5284 | 255450.7927 | 340601.0569 | 425751.3211 | 510901.5853 | 596051.8496 | 681202.1138 | 766352.378 | 851502.6422 | 936652.9065 | 1021803.1707 | 1106953.4349 | 1192103.6991 | 1277253.9634 | 1192103.6991 | 1106953.4349 | 1021803.1707 | 936652.9065 | 851502.6422 | 766352.378 | 681202.1138 | 596051.8496 | 510901.5853 | 425751.3211 | 340601.0569 | 255450.7927 | 170300.5284 | 85150.2642
[7 empty] | Societal Cost ($/therm saved) |  | 2.5159 | 1.2831 | 0.87251 | 0.66747 | 0.54466 | 0.46296 | 0.40476 | 0.36125 | 0.32753 | 0.30067 | 0.27881 | 0.26068 | 0.24544 | 0.23247 | 0 | 0 | 0 | 0 | 0 | 0 | 0 | 0 | 0 | 0 | 0 | 0 | 0 | 0 | 0
[7 empty] | Societal Savings ($/therm saved) |  | 1.371 | 1.1231 | 1.0095 | 0.93273 | 0.93205 | 0.93839 | 0.94894 | 0.96231 | 0.97772 | 0.9947 | 1.013 | 1.0324 | 1.0527 | 1.0739 | 1.096 | 1.0507 | 1.0723 | 1.0939 | 1.1153 | 1.1364 | 1.1568 | 1.1761 | 1.1935 | 1.2077 | 1.2167 | 1.2157 | 1.1943 | 1.1207 | 0.83643
[7 empty] | No EE Energy Spending $MM | 100148.557 | 103169.1376 | 106280.822 | 109486.3579 | 112788.5759 | 116190.3921 | 119694.8105 | 123304.9257 | 127023.9256 | 130855.0942 | 134801.8147 | 138867.5722 | 143055.9571 | 147370.6678 | 151815.5145 | 156394.4223 | 161111.4344 | 165970.7164 | 170976.5592 | 176133.3832 | 181445.7421 | 186918.3272 | 192555.9708 | 198363.6515 | 204346.4976 | 210509.7923 | 216858.9781 | 223399.6618 | 230137.619 | 237078.7997
[7 empty] | EE Energy Spending $MM | 100148.557 | 102318.1621 | 104667.1712 | 107191.5484 | 109882.8864 | 112474.7417 | 115133.478 | 117860.9754 | 120659.1699 | 123530.056 | 126475.688 | 129498.1818 | 132599.7174 | 135782.5401 | 139048.9634 | 142401.3703 | 147750.8684 | 153279.133 | 158991.7994 | 164894.6747 | 170993.7432 | 177295.1718 | 183805.3149 | 190530.7206 | 197478.1361 | 204654.5142 | 212067.0185 | 219723.0308 | 227630.1566 | 235796.2327
[7 empty] | No EE Annual Capex Cost | 22843.59 | 23368.9926 | 23906.4794 | 24456.3284 | 25018.824 | 25594.2569 | 26182.9248 | 26785.1321 | 27401.1901 | 28031.4175 | 28676.1401 | 29335.6913 | 30010.4123 | 30700.6517 | 31406.7667 | 32129.1224 | 32868.0922 | 33624.0583 | 34397.4116 | 35188.5521 | 35997.8888 | 36825.8402 | 37672.8346 | 38539.3098 | 39425.7139 | 40332.5053 | 41260.1529 | 42209.1364 | 43179.9466 | 44173.0854
[7 empty] | EE Annual Capex Cost | 22843.59 | 23016.381 | 23548.2653 | 24092.4227 | 24649.1362 | 25218.6953 | 25801.396 | 26397.5412 | 27007.4409 | 27631.4121 | 28269.7791 | 28922.8738 | 29591.0355 | 30274.6116 | 30973.9573 | 31689.4361 | 33314.7645 | 34077.8277 | 34858.3908 | 35656.8557 | 36473.6332 | 37309.1436 | 38163.817 | 39038.0933 | 39932.4225 | 40847.2649 | 41783.0915 | 42740.3838 | 43719.6348 | 44721.3486
[7 empty] | Total Societal Costs - No EE | 122992.147 | 126538.1302 | 130187.3014 | 133942.6863 | 137807.3999 | 141784.6491 | 145877.7354 | 150090.0578 | 154425.1157 | 158886.5117 | 163477.9548 | 168203.2636 | 173066.3693 | 178071.3195 | 183222.2812 | 188523.5446 | 193979.5266 | 199594.7747 | 205373.9708 | 211321.9353 | 217443.6309 | 223744.1674 | 230228.8054 | 236902.9612 | 243772.2115 | 250842.2976 | 258119.1311 | 265608.7982 | 273317.5655 | 281251.885
Societal Benefit Calculation
[7 empty] | Energy Savings $MM | 0 | 850.9755 | 1613.6508 | 2294.8095 | 2905.6895 | 3715.6505 | 4561.3325 | 5443.9504 | 6364.7557 | 7325.0382 | 8326.1268 | 9369.3904 | 10456.2397 | 11588.1277 | 12766.5511 | 13993.0519 | 13360.566 | 12691.5834 | 11984.7598 | 11238.7085 | 10451.9989 | 9623.1554 | 8750.656 | 7832.9309 | 6868.3614 | 5855.2781 | 4791.9596 | 3676.631 | 2507.4623 | 1282.567
[7 empty] | Capex Savings $MM | 0 | 352.6116 | 358.2141 | 363.9057 | 369.6877 | 375.5616 | 381.5288 | 387.5909 | 393.7492 | 400.0054 | 406.361 | 412.8176 | 419.3768 | 426.0401 | 432.8094 | 439.6862 | -446.6723 | -453.7694 | -460.9792 | -468.3036 | -475.7444 | -483.3034 | -490.9825 | -498.7836 | -506.7087 | -514.7596 | -522.9385 | -531.2474 | -539.6883 | -548.2632
[7 empty] | Emissions Benefits | 0 | 0 | 0 | 0 | 0 | 0 | 0 | 0 | 0 | 0 | 0 | 0 | 0 | 0 | 0 | 0 | 0 | 0 | 0 | 0 | 0 | 0 | 0 | 0 | 0 | 0 | 0 | 0 | 0 | 0
[7 empty] | Total Societal Benefits | 0 | 1203.5871 | 1971.865 | 2658.7152 | 3275.3773 | 4091.2121 | 4942.8614 | 5831.5412 | 6758.5049 | 7725.0436 | 8732.4878 | 9782.208 | 10875.6165 | 12014.1678 | 13199.3605 | 14432.7381 | 12913.8937 | 12237.814 | 11523.7806 | 10770.4049 | 9976.2545 | 9139.852 | 8259.6735 | 7334.1473 | 6361.6528 | 5340.5185 | 4269.0211 | 3145.3836 | 1967.7741 | 734.3037
Utility Growth Rate
Natural Gas Consumption
[7 empty] | No EE (mcf) | 22340481.226 | 22496864.5946 | 22654342.6468 | 22812923.0453 | 22972613.5066 | 23133421.8012 | 23295355.7538 | 23458423.244 | 23622632.2068 | 23787990.6322 | 23954506.5666 | 24122188.1126 | 24291043.4294 | 24461080.7334 | 24632308.2985 | 24804734.4566 | 24978367.5978 | 25153216.171 | 25329288.6842 | 25506593.705 | 25685139.8609 | 25864935.8399 | 26045990.3908 | 26228312.3236 | 26411910.5098 | 26596793.8834 | 26782971.4406 | 26970452.2407 | 27159245.4063 | 27349360.1242
[7 empty] | EE (mcf) | 22340481.226 | 22411714.3304 | 22483446.0665 | 22555679.9247 | 22628419.42 | 22701668.0917 | 22775429.5041 | 22849707.2464 | 22924504.9329 | 22999826.2032 | 23075674.7224 | 23152054.1812 | 23228968.2963 | 23306420.8101 | 23384415.4916 | 23462956.1358 | 23627196.8288 | 23792587.2066 | 23959135.317 | 24126849.2642 | 24295737.2091 | 24465807.3695 | 24637068.0211 | 24809527.4973 | 24983194.1898 | 25158076.5491 | 25334183.0849 | 25511522.3665 | 25690103.0231 | 25869933.7442
[7 empty] | EE (mcf) - no decoupling | 22340481.226 | 22411714.3304 | 22483446.0665 | 22555679.9247 | 22628419.42 | 22701668.0917 | 22775429.5041 | 22849707.2464 | 22924504.9329 | 22999826.2032 | 23075674.7224 | 23152054.1812 | 23228968.2963 | 23306420.8101 | 23384415.4916 | 23462956.1358 | 23627196.8288 | 23792587.2066 | 23959135.317 | 24126849.2642 | 24295737.2091 | 24465807.3695 | 24637068.0211 | 24809527.4973 | 24983194.1898 | 25158076.5491 | 25334183.0849 | 25511522.3665 | 25690103.0231 | 25869933.7442
[7 empty] | Forecasted Growth - No EE | 100% | 100.7% | 101.4% | 102.1% | 102.8% | 103.5% | 104.3% | 105% | 105.7% | 106.5% | 107.2% | 108% | 108.7% | 109.5% | 110.3% | 111% | 111.8% | 112.6% | 113.4% | 114.2% | 115% | 115.8% | 116.6% | 117.4% | 118.2% | 119.1% | 119.9% | 120.7% | 121.6% | 122.4%
[7 empty] | Forecasted Growth - EE and Decoupling | 100% | 100.3% | 100.6% | 101% | 101.3% | 101.6% | 101.9% | 102.3% | 102.6% | 103% | 103.3% | 103.6% | 104% | 104.3% | 104.7% | 105% | 105.8% | 106.5% | 107.2% | 108% | 108.8% | 109.5% | 110.3% | 111.1% | 111.8% | 112.6% | 113.4% | 114.2% | 115% | 115.8%
[7 empty] | Forecasted Growth - EE no Decoupling | 100% | 100.3% | 100.6% | 101% | 101.3% | 101.6% | 101.9% | 102.3% | 102.6% | 103% | 103.3% | 103.6% | 104% | 104.3% | 104.7% | 105% | 105.8% | 106.5% | 107.2% | 108% | 108.8% | 109.5% | 110.3% | 111.1% | 111.8% | 112.6% | 113.4% | 114.2% | 115% | 115.8%
Annual Emissions Saved (Physical Units)
[7 empty] | 1000 Tons CO2 Saved | 0 | 5135.7105 | 10271.4209 | 15407.1314 | 20542.8418 | 25678.5523 | 30814.2628 | 35949.9732 | 41085.6837 | 46221.3942 | 51357.1046 | 56492.8151 | 61628.5255 | 66764.236 | 71899.9465 | 77035.6569 | 71899.9465 | 66764.236 | 61628.5255 | 56492.8151 | 51357.1046 | 46221.3942 | 41085.6837 | 35949.9732 | 30814.2628 | 25678.5523 | 20542.8418 | 15407.1314 | 10271.4209 | 5135.7105
[7 empty] | Tons NOx Saved | 0 | 4389.4961 | 8778.9922 | 13168.4884 | 17557.9845 | 21947.4806 | 26336.9767 | 30726.4728 | 35115.969 | 39505.4651 | 43894.9612 | 48284.4573 | 52673.9534 | 57063.4496 | 61452.9457 | 65842.4418 | 61452.9457 | 57063.4496 | 52673.9534 | 48284.4573 | 43894.9612 | 39505.4651 | 35115.969 | 30726.4728 | 26336.9767 | 21947.4806 | 17557.9845 | 13168.4884 | 8778.9922 | 4389.4961
[7 empty] | Tons PM-10 Saved | 0 | 0 | 0 | 0 | 0 | 0 | 0 | 0 | 0 | 0 | 0 | 0 | 0 | 0 | 0 | 0 | 0 | 0 | 0 | 0 | 0 | 0 | 0 | 0 | 0 | 0 | 0 | 0 | 0 | 0
[7 empty] | Tons SOx Saved | 0 | 0 | 0 | 0 | 0 | 0 | 0 | 0 | 0 | 0 | 0 | 0 | 0 | 0 | 0 | 0 | 0 | 0 | 0 | 0 | 0 | 0 | 0 | 0 | 0 | 0 | 0 | 0 | 0 | 0
[7 empty] | Tons CO Saved | 0 | 0 | 0 | 0 | 0 | 0 | 0 | 0 | 0 | 0 | 0 | 0 | 0 | 0 | 0 | 0 | 0 | 0 | 0 | 0 | 0 | 0 | 0 | 0 | 0 | 0 | 0 | 0 | 0 | 0
[7 empty] | Tons VOC Saved | 0 | 0 | 0 | 0 | 0 | 0 | 0 | 0 | 0 | 0 | 0 | 0 | 0 | 0 | 0 | 0 | 0 | 0 | 0 | 0 | 0 | 0 | 0 | 0 | 0 | 0 | 0 | 0 | 0 | 0
Annual Emissions Saved ($)
[7 empty] | CO2 | 0 | 0 | 0 | 0 | 0 | 0 | 0 | 0 | 0 | 0 | 0 | 0 | 0 | 0 | 0 | 0 | 0 | 0 | 0 | 0 | 0 | 0 | 0 | 0 | 0 | 0 | 0 | 0 | 0 | 0
[7 empty] | NOx | 0 | 0 | 0 | 0 | 0 | 0 | 0 | 0 | 0 | 0 | 0 | 0 | 0 | 0 | 0 | 0 | 0 | 0 | 0 | 0 | 0 | 0 | 0 | 0 | 0 | 0 | 0 | 0 | 0 | 0
[7 empty] | PM10 | 0 | 0 | 0 | 0 | 0 | 0 | 0 | 0 | 0 | 0 | 0 | 0 | 0 | 0 | 0 | 0 | 0 | 0 | 0 | 0 | 0 | 0 | 0 | 0 | 0 | 0 | 0 | 0 | 0 | 0
[7 empty] | SOx | 0 | 0 | 0 | 0 | 0 | 0 | 0 | 0 | 0 | 0 | 0 | 0 | 0 | 0 | 0 | 0 | 0 | 0 | 0 | 0 | 0 | 0 | 0 | 0 | 0 | 0 | 0 | 0 | 0 | 0
[7 empty] | CO | 0 | 0 | 0 | 0 | 0 | 0 | 0 | 0 | 0 | 0 | 0 | 0 | 0 | 0 | 0 | 0 | 0 | 0 | 0 | 0 | 0 | 0 | 0 | 0 | 0 | 0 | 0 | 0 | 0 | 0
[7 empty] | VOC | 0 | 0 | 0 | 0 | 0 | 0 | 0 | 0 | 0 | 0 | 0 | 0 | 0 | 0 | 0 | 0 | 0 | 0 | 0 | 0 | 0 | 0 | 0 | 0 | 0 | 0 | 0 | 0 | 0 | 0
Percent Growth Offset
[7 empty] | Gas Savings mcf | 0 | 85150.2642 | 170300.5284 | 255450.7927 | 340601.0569 | 425751.3211 | 510901.5853 | 596051.8496 | 681202.1138 | 766352.378 | 851502.6422 | 936652.9065 | 1021803.1707 | 1106953.4349 | 1192103.6991 | 1277253.9634 | 1192103.6991 | 1106953.4349 | 1021803.1707 | 936652.9065 | 851502.6422 | 766352.378 | 681202.1138 | 596051.8496 | 510901.5853 | 425751.3211 | 340601.0569 | 255450.7927 | 170300.5284 | 85150.2642
[7 empty] | Demand Growth mcf | 0 | 155296.2945 | 311679.6631 | 469157.7153 | 627738.1138 | 787428.5751 | 948236.8697 | 1110170.8223 | 1273238.3125 | 1437447.2752 | 1602805.7007 | 1769321.6351 | 1937003.1811 | 2105858.4979 | 2275895.8019 | 2447123.367 | 2619549.5251 | 2793182.6663 | 2968031.2395 | 3144103.7527 | 3321408.7735 | 3499954.9294 | 3679750.9084 | 3860805.4593 | 4043127.392 | 4226725.5783 | 4411608.9519 | 4597786.5091 | 4785267.3092 | 4974060.4748
[7 empty] | Percent Growth Offset |  | 54.83% | 54.64% | 54.45% | 54.26% | 54.07% | 53.88% | 53.69% | 53.5% | 53.31% | 53.13% | 52.94% | 52.75% | 52.57% | 52.38% | 52.19% | 45.51% | 39.63% | 34.43% | 29.79% | 25.64% | 21.9% | 18.51% | 15.44% | 12.64% | 10.07% | 7.721% | 5.556% | 3.559% | 1.712%
[7 empty] | Cumulative Fuel Savings mcf | 0 | 85150.2642 | 255450.7927 | 510901.5853 | 851502.6422 | 1277253.9634 | 1788155.5487 | 2384207.3983 | 3065409.5121 | 3831761.8901 | 4683264.5323 | 5619917.4388 | 6641720.6094 | 7748674.0444 | 8940777.7435 | 10218031.7068 | 11410135.406 | 12517088.8409 | 13538892.0116 | 14475544.918 | 15327047.5603 | 16093399.9383 | 16774602.0521 | 17370653.9016 | 17881555.487 | 18307306.8081 | 18647907.865 | 18903358.6576 | 19073659.1861 | 19158809.4503
[7 empty] | 1000 Tons CO2 Saved | 0 | 29270.6552 | 58541.3104 | 87811.9656 | 117082.6208 | 146353.276 | 175623.9312 | 204894.5865 | 234165.2417 | 263435.8969 | 292706.5521 | 321977.2073 | 351247.8625 | 380518.5177 | 409789.1729 | 439059.8281 | 409789.1729 | 380518.5177 | 351247.8625 | 321977.2073 | 292706.5521 | 263435.8969 | 234165.2417 | 204894.5865 | 175623.9312 | 146353.276 | 117082.6208 | 87811.9656 | 58541.3104 | 29270.6552
[7 empty] | Tons NOx Saved | 0 | 9145.0985 | 18290.1971 | 27435.2956 | 36580.3942 | 45725.4927 | 54870.5913 | 64015.6898 | 73160.7883 | 82305.8869 | 91450.9854 | 100596.084 | 109741.1825 | 118886.2811 | 128031.3796 | 137176.4782 | 128031.3796 | 118886.2811 | 109741.1825 | 100596.084 | 91450.9854 | 82305.8869 | 73160.7883 | 64015.6898 | 54870.5913 | 45725.4927 | 36580.3942 | 27435.2956 | 18290.1971 | 9145.0985
[7 empty] | Tons PM-10 Saved | 0 | 1385.7385 | 2771.4769 | 4157.2154 | 5542.9538 | 6928.6923 | 8314.4307 | 9700.1692 | 11085.9076 | 12471.6461 | 13857.3845 | 15243.123 | 16628.8615 | 18014.5999 | 19400.3384 | 20786.0768 | 19400.3384 | 18014.5999 | 16628.8615 | 15243.123 | 13857.3845 | 12471.6461 | 11085.9076 | 9700.1692 | 8314.4307 | 6928.6923 | 5542.9538 | 4157.2154 | 2771.4769 | 1385.7385
[7 empty] | Tons SOx Saved | 0 | 6099.3488 | 12198.6976 | 18298.0464 | 24397.3952 | 30496.744 | 36596.0928 | 42695.4416 | 48794.7904 | 54894.1392 | 60993.488 | 67092.8368 | 73192.1856 | 79291.5344 | 85390.8832 | 91490.232 | 85390.8832 | 79291.5344 | 73192.1856 | 67092.8368 | 60993.488 | 54894.1392 | 48794.7904 | 42695.4416 | 36596.0928 | 30496.744 | 24397.3952 | 18298.0464 | 12198.6976 | 6099.3488
[7 empty] | Tons CO Saved | 0 | 7705.5456 | 15411.0913 | 23116.6369 | 30822.1826 | 38527.7282 | 46233.2739 | 53938.8195 | 61644.3652 | 69349.9108 | 77055.4565 | 84761.0021 | 92466.5478 | 100172.0934 | 107877.6391 | 115583.1847 | 107877.6391 | 100172.0934 | 92466.5478 | 84761.0021 | 77055.4565 | 69349.9108 | 61644.3652 | 53938.8195 | 46233.2739 | 38527.7282 | 30822.1826 | 23116.6369 | 15411.0913 | 7705.5456
[7 empty] | Tons VOC Saved | 0 | 156.4205 | 312.841 | 469.2614 | 625.6819 | 782.1024 | 938.5229 | 1094.9433 | 1251.3638 | 1407.7843 | 1564.2048 | 1720.6252 | 1877.0457 | 2033.4662 | 2189.8867 | 2346.3072 | 2189.8867 | 2033.4662 | 1877.0457 | 1720.6252 | 1564.2048 | 1407.7843 | 1251.3638 | 1094.9433 | 938.5229 | 782.1024 | 625.6819 | 469.2614 | 312.841 | 156.4205
Energy Savings Summary
[9 empty] | Annual Savings |  | Percent of Consumption Saved |  |  | Total Delivered |  | Percent of Consumption Saved
[8 empty] | Energy Saved | GWh | MCF | Electric Energy | Natural Gas |  | GWh | MCF | Electric | Gas
[8 empty] | Year 10 | 377928.6694 | 766352.378 | 8.207% | 3.199% |  | 4604738.3681 | 23954506.5666 | 8.207% | 3.199%
[8 empty] | Year 15 | 587889.0413 | 1192103.6991 | 11.79% | 4.806% |  | 4985095.6915 | 24804734.4566 | 11.79% | 4.806%
[8 empty] | Measure Life | 629881.1156 | 1277253.9634 | 12.64% | 5.149% |  | 4985095.6915 | 24804734.4566 | 12.64% | 5.149%
[8 empty] | Quads of Energy Saved | Electric* | Gas | Total Quads |  |  | Electric | Gas
[8 empty] | Year 10 (2017) | 0.0038662 | 0.79011 | 0.79398 |  |  | 0.047106 | 24.6971
[8 empty] | Year 15 (2022) | 0.0060141 | 1.2291 | 1.2351 |  |  | 0.050998 | 25.5737
[8 empty] | Measure Life | 0.0064437 | 1.3168 | 1.3233 |  |  | 0.050998 | 25.5737
[8 empty] | * Assumption Electricity Delivered to Source BTU) | 33.33%
[8 empty] | Electric Forecast - No EE (GWh) | 1 | 2 | 3 | 4 | 5 | 6 | 7 | 8 | 9 | 10 | 11 | 12 | 13 | 14 | 15 | 16 | 17 | 18 | 19 | 20 | 21 | 22 | 23 | 24 | 25 | 26 | 27 | 28 | 29
[8 empty] | 3928872 | 3991733.952 | 4055601.6952 | 4120491.3224 | 4186419.1835 | 4253401.8904 | 4321456.3207 | 4390599.6218 | 4460849.2158 | 4532222.8032 | 4604738.3681 | 4678414.182 | 4753268.8089 | 4829321.1098 | 4906590.2476 | 4985095.6915 | 5064857.2226 | 5145894.9382 | 5228229.2572 | 5311880.9253 | 5396871.0201 | 5483220.9564 | 5570952.4917 | 5660087.7316 | 5750649.1353 | 5842659.5215 | 5936142.0738 | 6031120.347 | 6127618.2725
Natural Gas Forecast - No EE (MCF)
[8 empty] | 22340481.226 | 22496864.5946 | 22654342.6468 | 22812923.0453 | 22972613.5066 | 23133421.8012 | 23295355.7538 | 23458423.244 | 23622632.2068 | 23787990.6322 | 23954506.5666 | 24122188.1126 | 24291043.4294 | 24461080.7334 | 24632308.2985 | 24804734.4566 | 24978367.5978 | 25153216.171 | 25329288.6842 | 25506593.705 | 25685139.8609 | 25864935.8399 | 26045990.3908 | 26228312.3236 | 26411910.5098 | 26596793.8834 | 26782971.4406 | 26970452.2407 | 27159245.4063
[8 empty] | Conversion Factors | 33.33% 1: kWh; 33.33% 2: Btu
[9 empty] | 1 | 3410
[9 empty] | MWh | MMBtu
[9 empty] | 1 | 3.41
[9 empty] | MWh | Quad
[9 empty] | 1 | 3.41e-09
[8 empty] | MMBtu / MCF | 33.33% 1: 1031
[8 empty] | Quad / MMBtu | 33.33% 1: 1e-09
Note on F9: Snuller Price: Applies to marginal and average costs
Note on F16: Snuller Price: Applies to marginal and average costs

## Interpretation
Business Case for Energy Efficiency
A business case is an analysis that shows the benefits of energy efficiency to customers, the utility, and society within an approach that can lead to actions by utilities, regulators, and other stakeholders. Making the business case for energy efficiency programs requires a different type of analysis than that required for traditional supply-side resources. Because adoption of energy efficiency reduces utility sales and utility size, traditional metrics such as impact on rates and total earnings do not measure the benefits of energy efficiency. By examining other metrics, however, such as customer bills and utility earnings per share, the benefits to all stakeholders of adopting energy efficiency can be demonstrated. (These benefits include reduced customer bills, decreased cost per megawatt-hour (MWh) of energy provided, increased net resource savings, decreased emissions, and decreased reliance on energy supplies.)
| The summary and interpretation of results below demonstrates the benefits of energy efficiency to customers, the utility, and society, based on the assumptions active in the Energy Efficiency Benefits Calculator. Select a case from the Business Case Summary by using the pull-down list in the upper right-hand corner of this sheet. | [14 empty] | Electric Summary | Natural Gas Summary
Summary Financial Metrics
10 Year Change from Energy Efficiency for Each Stakeholder Perspective
| Summary of Results: Case 12: National Case |  |  |  | 1 | Investor-Owned Utility | [9 empty] | Case 12: National Case |  | Case 12: National Case
| Program Cost | Electric | Natural Gas | Total | 1 | Customer |  |  | Utility |  |  | Society |  |  | Utility Size
| Utility Program Spending (% of utility revenue) | 2% | 0.5% |  |  |  | Electric | Gas |  | Electric | Gas |  | Electric | Gas | Annual Revenue | 331848.0667 | Annual Revenue | 212294.1636
| Total Cost of Efficiency (Customer & Utility) | 35 | 3 |  |  | Change in Bills | -5.307% | -2.677% | Average ROE (target = 11%) | 11% | 11% | Resource Savings | 5.993% | 3.742% | Peak Load | 956000 | Energy - BCF | 22170
| Cost of Efficiency (Customer) | 15 | 1.5 |  |  | Rate Change | 4.13% | 2.389% | Change in Earnings | -0.9119% | -0.2405% | 1000 Tons CO2 Saved | 1086072.5136 | 231106.9708 | Parameter Tested | National Case |  | National Case
| Average Annual Cost of Efficiency $MM | 6829.1565 | 1248.2391 | [5 empty] | Change in Revenue Requirement | 4.272% | 2.323% |  |  |  | Assumptions that Differ Between Cases
| Total Cost of Efficiency (NPV, $MM) | 139247.1117 | 25451.7069 | 164698.8186 |  | Public Utility - Debt Coverage Ratio | [8 empty] | Load Growth Assumption | 1.6% |  | 0.7%
| Efficiency Spending - Customer (NPV, $MM) | 59677.3336 | 12725.8535 | 72403.187 |  | Customer |  |  | Utility |  |  | Society |  |  | Average Rate - Year 1 | 0.086387 |  | 0.80701
| Efficiency Program Spending - Utility (NPV, $MM) | 79569.7781 | 12725.8535 | 92295.6316 |  |  | Electric | Gas |  | Electric | Gas |  | Electric | Gas | EE Program | EE Program results do not change when decoupling is activated.
[6 empty] | Change in Bills | -5.307% | -2.677% | Average Debt Coverage Ratio (target = 2.5) | 2.107 | 2.3706 | Resource Savings | 5.993% | 3.742% | Cumulative Savings (GWh) | 9448216.7344 | Cumulative Savings (BCF)) | 19158.8095
| Resulting Savings | Electric | Natural Gas | Total |  | Rate Change | 4.13% | 2.389% | Change in Earnings | -0.9119% | -0.2405% | 1000 Tons CO2 Saved | 1086072.5136 | 231106.9708 | Utility Spending as Percent of Revenue (%) | 2% | Utility Spending as Percent of Revenue (%) | 0.5%
| Net Customer Savings (NPV, $MM) | 276893.1757 | 76500.3278 | 353393.5035 | [10 empty] | Annual Utility Spending ($M) | 79569.7781 | Annual Utility Spending ($M) | 12725.8535
| Annual Customer Savings $MM | 18012.2984 | 4976.4561 | 22988.7546 |  | Public Utility - Cash Position | [8 empty] | EE Project Life Term (years) | 15 | EE Project Life Term (years) | 15
| Net Societal Savings (NPV, $MM) | 270878.9874 | 74040.0164 | 344919.0038 |  | Customer |  |  | Utility |  |  | Society |  |  | Percent of Growth Saved | 61.09% | Percent of Growth Saved | 52.38%
| Annual Net Societal Savings ($MM) | 17621.0669 | 4816.4093 | 22437.4762 |  |  | Electric | Gas |  | Electric | Gas |  | Electric | Gas | Total Cost of Energy Efficiency | 35 | Total Cost of Energy Efficiency | 3
| Decrease in Revenue Requirement (NPV, $MM) | 336570.5093 | 89226.1813 | 425796.6906 |  | Change in Bills | -5.307% | -2.677% | Change in Cash Position | 2.705e-10% | -0.1495% | Resource Savings | 5.993% | 3.742% | Utility Cost | 20 | Utility Cost | 1.5
| Annual Decrease in Revenue Requirement ($MM) | 21894.3946 | 5804.2911 | 27698.6858 |  | Rate Change | 4.13% | 2.389% | Change in Earnings | -0.9119% | -0.2405% | 1000 Tons CO2 Saved | 1086072.5136 | 231106.9708 | Customer Cost | 15 | Customer Cost | 1.5
| Energy Savings | Electric | Natural Gas | Total | [10 empty] | Business Case Results | Revenue Requirement and Net Societal Savings do not change with decoupling.
| Percent of Growth Saved, Year 15 | 61.09% | 52.38% | [11 empty] | (NPV in $mil) | Business Case Results are the difference between the No EE and EE cases.
| Percent of Consumption Saved, Year 15 | 11.79% | 4.806% | [11 empty] | Reduction in Revenue Requirement | 336570.5093 | Reduction in Revenue Requirement | 89226.1813
| Peak Load Reduction, Year 15 (Derated) | 33555.3106 | [12 empty] | % of Total | 4.272% | % of Total | 2.323%
| Energy Saved, Year 15 | 587889.0413 | 1192.1037 | [11 empty] | Net Customer Savings - no decoupling | 276893.1757 | Net Customer Savings - no decoupling | 76289.9837
| Energy Saved (cumulative) | 9448216.7344 | 19158.8095 | [11 empty] | % of Total | 5.307% | % of Total | 2.67%
| Emissions Reductions | Electric | Natural Gas | Total | [10 empty] | Net Customer Savings - decoupling | 276893.1757 | Net Customer Savings - decoupling | 76500.3278
| CO2 Emissions Reduction (1000 Tons) | 337889.2265 | 71899.9465 | 409789.1729 | [10 empty] | % of Total | 5.307% | % of Total | 2.677%
| NOx Emissions Reduction (Tons) | 66578.4339 | 61452.9457 | 128031.3796 | [10 empty] | Net Societal Savings | 270878.9874 | Net Societal Savings | 74040.0164
[15 empty] | % of Total | 5.993% | % of Total | 3.742%
| Other Assumptions | Electric | Natural Gas | [11 empty] | Air Emission Savings | Air Emission Savings are the difference between No EE and EE cases and do not change when decoupling is activated.
| Load Growth (%) | 1.6% | 0.7% | [11 empty] | 1000 Tons CO2 | 337889.2265 | 1000 Tons CO2 | 71899.9465
| NPV term of discounting period (years) | 30 | 30 | [11 empty] | Tons NOx | 66578.4339 | Tons NOx | 61452.9457
| Utility NPV discount rate | 5% | 5%
| Customer NPV discount rate | 5% | 5%
| EE Project Life Term (years) | 15 | 15
Summary of Results: Case 12: National Case
| Customer Perspective | Electric | Natural Gas
Customer Bills – Decrease
In the first year, customer utility bills increase because the cost of the EE program has not yet produced savings. Total customer bills decline over time, usually within the first three years, indicating customer savings resulting from lower energy consumption.
Utility Rates – Mild Increase
The rates customers pay ($/kWh, $/therm) increase when avoided costs are less than retail rates, which is typically the case for most energy efficiency programs. Rates increase because revenue requirements increase more quickly than sales.
Summary of Results: Case 12: National Case
| Utility Perspective | Electric | Natural Gas
Utility Financial Health – Small Changes
The change in utility financial health depends on whether or not there are decoupling mechanisms in place, if there are shareholder incentives in place (for investor-owned utilities), the frequency of rate adjustments, and other factors. Depending on the type of utility the measure of financial health changes. Investor-Owned Utility - ROE, Publicly- or Cooperatively-Owned Utility - Cash Position or Debt Coverage Ratio.
Utility Earnings – Results Vary
Utility earnings depend on growth rate, capital investment, frequency of rate adjustments, and other factors. If energy efficiency reduces capital investment, the earnings will be lower in the energy efficiency case unless shareholder incentives for EE are introduced. However, utility return (ROE or earnings per share) may not be affected.
Summary of Results: Case 12: National Case
| Community or Society Perspective | Electric | Natural Gas
Societal Net Savings - Increase
The net savings are the difference of total utility costs, including EE program costs, with EE and without EE. In the first year, the cost of the EE program is a cost to society. Over time, cumulative energy efficiency savings lead to a utility production cost savings that is greater than the EE program cost. The graph shape is therefore upward sloping. Total Societal Net Savings is the same with and without decoupling; therefore, only one line is shown.
Total Societal Cost Per Unit - Declines
Total cost of providing each unit of energy (MWh, cf) declines over time because of the impacts of energy savings, decreased peak load requirements, and decreased costs during peak periods. Well-designed energy efficiency programs can deliver energy at an average cost less than that of new power sources. When the two lines cross, the annual cost of energy efficiency equals the annual savings resulting from energy efficiency. The Societal Cost and Societal Savings are the same with and without decoupling.
Summary of Results: Case 12: National Case
| Emissions and Cost Savings - Increase | Electric | Natural Gas
Annual tons of emissions saved increases. Emissions cost savings increases when emissions cost is monetized. Emissions costs and savings are the same with and without decoupling, therefore only one case is shown.
Summary of Results: Case 12: National Case
| Growth Offset by EE – Increase | Electric | Natural Gas
As energy efficiency programs ramp up, energy consumption declines. This comparison shows the growth with and without the energy efficiency and illustrates the amount of energy efficiency relative to load growth. Demand growth and energy savings are not impacted by decoupling, therefore only one case is shown.
Peak Load Growth – Decrease
Peak load requirements decrease because peak capacity savings are captured due to EE measures. Peak load is not impacted by decoupling, therefore only one case is shown.
Summary of Results: Case 12: National Case
Input Assumption Summary
ACTIVE ASSUMPTIONS - Need to be Set
Utility Type
Investor-owned Electric and Gas Utility
2007 = first year of analysis; 2006 = year0
Load Forecast - 2006
Electric: 300 MW peak load, 45% load factor, 2% forecast sales growth rate
Natural Gas: 183 mcf.day, 50% load factor, 2% forecast sales growth rate
Rates Inputs - 2006
Electric: $0.12 per kWh. The model then calculates annual sales of 1.18 TWh and revenue of $142 MM.
Natural Gas: $0.95 per therm. The model then calculates annual sales of 33.4 bcf and revenue of $327MM.
Energy Cost Forecasts
Average Cost Inputs
Electric: $55 per MWh average cost over all MWh, $40 per kW-yr average cost over all kW. 6% losses. 3% cost escalation.
Natural Gas: $7 per MMbtu average cost over all MMBtu, no purchased capacity/storage cost. 5% losses/unaccounted for. 3% cost escalation.
Marginal Cost Inputs
Electric: marginal cost based on NP15 market price from MWD on Feb 17 2006 ($/MWh). Peak to Offpeak price ratio 1.6.
Natural Gas: marginal cost based on Henry Hub with no basis adjustment, based on NYMEX data from 16 Mar 2006. Peak to Offpeak price ratio 1.3.
Emissions Inputs
For electric utility, marginal technology is a natural gas CCGT unit, with 2007 costs of emissions of $9.3/ton CO2, $4.6/lb Nox, $6.5/lb PM-10. 3% cost escalation.
For Natural Gas: emissions of 0.06 tons CO2/MMBtu, 0.1 lbs Nox/MMBtu, 2007 costs of emissions of $9.3/ton CO2, $4.6/lb Nox, $6.5/lb PM-10. 3% cost escalation.
Capital Expenditure and Depreciation
Electric: average book depreciation of 30 years; average tax depreciation of 20 years. $25MM 2006$ Capex with 2% escalation. 30% capex is growth related.
Natural Gas: average book depreciation of 30 years; average tax depreciation of 20 years. $10MM 2006$ Capex with 2% escalation. 85% capex is growth related.
No additonal Line Item Capital Expenditures.
Other Expenses, Maintenance
Electric: O&M expense is 5% of 2006 revenue, or $7.1MM, escalated at 2% annually.
Natural Gas: O&M expense is 5% of 2006 revenue, or $16.4 MM, escalated at 2% annually.
Financing and Taxes
Electric: 6% average interest rate for debt, 50% average debt to total capital ratio and 11% target return on equity (%). Model then calculates 8.5% WACC.
Natural Gas: 6% average interest rate for debt, 60% average debt to total capital ratio and 11% target return on equity (%). Model then calculates 8.0% WACC.
Taxes for electric and natural gas assumed 35% federal, 8.5% state, for all-in rate of 40.5%.
Rate Base for electric and natural gas assumed to be $300MM. This is used for both book and tax depreciation end year 2006 basis.
Rate Setting
Electric: 3-yr rate case cycle with 2007 as next rate case year.
Natural Gas: 4-yr rate case cycle with 2007 as next rate case year.
ACTIVE ASSUMPTIONS - STEP 2
EE Costs and Budget
Electric: EE program costs 3% of base case revenue. Administrator Cost is $20/MWh. Participant Cost is 25% of utility cost. 2% cost escalation.
Natural Gas: EE program costs 4% of base case revenue. [Administrator Cost is $3/MMBtu]. Participant Cost is 25% of utility cost. 2% cost escalation.
Life of EE measures implemented is 15 years for both electric and natural gas utilities.
Resource Savings
Electric: 75% of energy savings during onpeak hours, ratio of peak hr MW to nonpeak hr MW is 200%, 50% growth MW saved, 50% growth capex saved.
Natural Gas: 75% of energy savings during onpeak hours, 25% growth capex saved.
Emissions savings monetized for both electric and natural gas utilities.
No decrease in market price for electric and natural gas utilities.
Revenue Requirement and Decoupling Inputs
Decoupling (balancing accounts) not activated in No EE case.
Decoupling (balancing accounts) activated in EE case.
Shareholder incentive activated in EE case, with 10% of EE budget as target incentive and no additional EE implemented.
Sensitivity
For electric and natural gas: no sensitivities active. 100% of EE included in ratesetting forecast.
Save Scenario

## table (hidden)
| Case 1: Low-Growth Electric and Gas Utility | Case 2: High-Growth Electric and Gas Utility | Case 3: Low Growth with 2009 Powerplant | Case 4: High Growth with 2009 Powerplant | Case 5: Vertically Integrated Utility | Case 6: Distribution Utility | Case 7: Electric Public/Coop - Debt Coverage Ratio | Case 8: Electric Public/Coop - No Debt | Case 1: Low-Growth Electric and Gas Utility | Case 2: High-Growth Electric and Gas Utility
Utility Size
Annual Revenue ($mil) - Year 0 | 283.824 | 283.824 | 283.824 | 283.824 | 283.824 | 283.824 | 283.824 | 283.824 | 344.3282 | 344.3282 | 331848.0667
Peak Load (MW) or Sales (BCF) - Year 0 | 600 | 600 | 600 | 600 | 600 | 600 | 600 | 600 | 33.3975 | 33.3975 | 956000
Parameter Tested | Load Growth | Load Growth | Load Growth | Load Growth | Vertical Utility | Delivery Utility | Debt Coverage Ratio | Cash Position | Load Growth | Load Growth
Assumptions that Differ Between Cases
Load Growth Assumption | 1% | 5% | 1% | 5% | 2% | 2% | 2% | 2% | 0% | 2%
Average Rate - Year 1 | 0.15686 | 0.15341 | 0.15686 | 0.15341 | 0.15728 | 0.15597 | 0.12 | 0.10399 | 0.90795 | 0.89857
EE Program | EE Program results do not change when decoupling is activated. | [11 empty] | EE Program results do not change when decoupling is activated.
Cumulative Savings (EE vs No EE case) | 8104.6662 | 8104.6662 | 8104.6662 | 8104.6662 | 8104.6662 | 8104.6662 | 8104.6662 | 8104.6662 | 31.0744 | 31.0744 | 9448216.7344
Utility Spending as Percent of Revenue (%) | 2% | 2% | 2% | 2% | 2% | 2% | 2% | 2% | 0.5% | 0.5%
Annual Utility Spending (NPV in $mil) | 69.5678 | 69.5678 | 69.5678 | 69.5678 | 69.5678 | 69.5678 | 69.5678 | 69.5678 | 21.0995 | 21.0995 | 79569.7781
EE Project Life Term (years) | 15 | 15 | 15 | 15 | 15 | 15 | 15 | 15 | 15 | 15 | 15
Percent of Growth Saved | 141.9% | 21.17% | 141.9% | 21.17% | 66.05% | 66.05% | 66.05% | 66.05% | #NA | 17.92% | 61.09%
Total Cost of EE in Year 0 ($/MWh or $/MMBtu) | 35 | 35 | 35 | 35 | 35 | 35 | 35 | 35 | 3 | 3 | 35
Utility Cost in Year 0 ($/MWh or $/MMBtu) | 20 | 20 | 20 | 20 | 20 | 20 | 20 | 20 | 1.5 | 1.5 | 20
Customer Cost in Year 0 ($/MWh or $/MMBtu) | 15 | 15 | 15 | 15 | 15 | 15 | 15 | 15 | 1.5 | 1.5 | 15
Business Case Results | Revenue Requirement and Net Societal Savings do not change with decoupling. | [11 empty] | Revenue Requirement and Net Societal Savings do not change with decoupling.
(NPV in $mil) | Business Case Results are the difference between the No EE and EE cases. | [11 empty] | Business Case Results are the difference between the No EE and EE cases.
Reduction in Revenue Requirement ($mil) | 396.09 | 318.3853 | 476.1659 | 338.1904 | 359.1099 | 347.9497 | 347.2323 | 322.5378 | 138.789 | 142.3526 | 336570.5093 | 89226.1813
% of Total Revenue Requirement | 5.495% | 2.98% | 6.027% | 2.972% | 4.897% | 4.433% | 4.835% | 5.112% | 2.503% | 2.184% | 4.272% | 2.323%
Net Customer Savings - no decoupling ($mil) | 406.8684 | 341.7492 | 502.6629 | 363.6145 | 372.6388 | 363.2098 | 291.9725 | 280.2738 | 123.1313 | 129.1751 | 276893.1757 | 29548.8477
% of Total Customer Bills | 7.063% | 5.835% | 8.726% | 6.209% | 6.389% | 6.279% | 6.561% | 7.268% | 2.56% | 2.661% | 3.514% | 0.7691%
Net Customer Savings - decoupling ($mil) | 247.2086 | 235.6273 | 318.8227 | 274.9894 | 307.4768 | 221.9351 | 98.0537 | 239.8357 | 18.5171 | 63.8983 | 276893.1757 | 29548.8477
% of Total Customer Bills | 4.291% | 4.023% | 5.535% | 4.695% | 5.272% | 3.837% | 2.203% | 6.219% | 0.385% | 1.316% | 3.514% | 0.7691%
Net Societal Savings ($mil) | 289.1396 | 257.9856 | 331.8812 | 269.0921 | 262.7523 | 270.5271 | 270.5271 | 270.5271 | 117.6895 | 119.2501 | 270878.9874 | 74040.0164
% of Total Societal Cost | 8.23% | 4.483% | 8.363% | 4.39% | 9.214% | 6.962% | 6.962% | 6.962% | 4.724% | 3.705% | 194.5% | 290.9%
Air Emission Savings | Air Emission Savings are the difference between No EE and EE cases and do not change when decoupling is activated. | [11 empty] | Air Emission Savings are the difference between No EE and EE cases and do not change when decoupling is activated.
1000 Tons CO2 | 310.5438 | 310.5438 | 310.5438 | 310.5438 | 310.5438 | 310.5438 | 310.5438 | 310.5438 | 128.1509 | 128.1509 | 337889.2265
Tons NOx | 61.1902 | 61.1902 | 61.1902 | 61.1902 | 61.1902 | 61.1902 | 61.1902 | 61.1902 | 106.7924 | 106.7924 | 66578.4339

## Electric No EE (hidden)
| Year | 2007 | 2008 | 2009 | 2010 | 2011 | 2012 | 2013 | 2014 | 2015 | 2016 | 2017 | 2018 | 2019 | 2020 | 2021 | 2022 | 2023 | 2024 | 2025 | 2026 | 2027 | 2028 | 2029 | 2030 | 2031 | 2032 | 2033 | 2034 | 2035 | 2036
| Year Index | 1 | 2 | 3 | 4 | 5 | 6 | 7 | 8 | 9 | 10 | 11 | 12 | 13 | 14 | 15 | 16 | 17 | 18 | 19 | 20 | 21 | 22 | 23 | 24 | 25 | 26 | 27 | 28 | 29 | 30
CALCULATE RATE ADJUSTMENT YEAR
Utility Type (1=investor owned; 2=municipal / coop) | 1
Investor Owned Utility Flag Calculations
Switch for Cycle or Earnings Band Rate Setting (1=cycle; 0=band) | 1
Years between cases | 1 | bar: 2027 21 to 2036 30
Next rate case year | 2007
Band on Earnings % | 2%
Flag for Year of Large Capex Spend |  | 0 | 0 | 0 | 0 | 0 | 0 | 0 | 0 | 0 | 0 | 0 | 0 | 0 | 0 | 0 | 0 | 0 | 0 | 0 | 0 | 0 | 0 | 0 | 0 | 0 | 0 | 0 | 0 | 0 | 0
Flag for Required Rate Case based on Capex |  | 0 | 0 | 0 | 0 | 0 | 0 | 0 | 0 | 0 | 0 | 0 | 0 | 0 | 0 | 0 | 0 | 0 | 0 | 0 | 0 | 0 | 0 | 0 | 0 | 0 | 0 | 0 | 0 | 0 | 0
Adjusted next rate case year | 2007 | 2007 | 2007 | 2007 | 2007 | 2007 | 2007 | 2007 | 2007 | 2007 | 2007 | 2007 | 2007 | 2007 | 2007 | 2007 | 2007 | 2007 | 2007 | 2007 | 2007 | 2007 | 2007 | 2007 | 2007 | 2007 | 2007 | 2007 | 2007 | 2007 | 2007
Adjusted Flag for Rate Case Year - Investor Owned Utility, Cycle Method | bar: 2007 1 to 2036 30
Achieved ROE without Decoupling Effect |  | 11% | 11% | 11% | 11% | 11% | 11% | 11% | 11% | 11% | 11% | 11% | 11% | 11% | 11% | 11% | 11% | 11% | 11% | 11% | 11% | 11% | 11% | 11% | 11% | 11% | 11% | 11% | 11% | 11% | 11%
Target ROE |  | 11% | 11% | 11% | 11% | 11% | 11% | 11% | 11% | 11% | 11% | 11% | 11% | 11% | 11% | 11% | 11% | 11% | 11% | 11% | 11% | 11% | 11% | 11% | 11% | 11% | 11% | 11% | 11% | 11% | 11%
Year on Year Difference |  | 0% | 0% | 0% | 0% | 0% | 0% | 0% | 0% | 0% | 0% | 0% | 0% | 0% | 0% | 0% | 0% | 0% | 0% | 0% | 0% | 0% | 0% | 0% | 4.302e-14% | 0% | 0% | 7.494e-14% | 0% | 0% | 0%
Hurdle Band for Rate Base Year | 2% | bar: 2027 21 to 2036 30
Flag for Rate Case Year - Investor Owned Utility, Band Method |  | 0 | 0 | 0 | 0 | 0 | 0 | 0 | 0 | 0 | 0 | 0 | 0 | 0 | 0 | 0 | 0 | 0 | 0 | 0 | 0 | 0 | 0 | 0 | 0 | 0 | 0 | 0 | 0 | 0 | 0
Adjusted Flag for Rate Case Year - Investor Owned Utility, Band Method |  | 0 | 0 | 0 | 0 | 0 | 0 | 0 | 0 | 0 | 0 | 0 | 0 | 0 | 0 | 0 | 0 | 0 | 0 | 0 | 0 | 0 | 0 | 0 | 0 | 0 | 0 | 0 | 0 | 0 | 0
Public Utility Flag Calculations | bar: 2027 21 to 2036 30
Switch for Earnings Ratio or Cash Position (1=earnings ratio, 2=cash position) | 2 | bar: 2027 21 to 2036 30
Debt Coverage Ratio Method | bar: 2027 21 to 2036 30
Revenue - without decoupling |  | 339404.7853 | 351129.3931 | 363239.8154 | 375751.5249 | 388680.6099 | 402043.7989 | 415858.4856 | 430142.7557 | 444915.4138 | 460196.0123 | 476004.8807 | 492363.1566 | 509292.8175 | 526816.7142 | 544958.6052 | 563743.1927 | 583196.1601 | 603344.2106 | 624215.1075 | 645837.7165 | 668242.0489 | 691459.3073 | 715521.9323 | 740463.6517 | 766319.5316 | 793126.029 | 820921.0467 | 849743.991 | 879635.8306 | 910639.1587
Less: operating expenses |  | 289062.8571 | 299794.4024 | 310927.6516 | 322478.4428 | 334463.2383 | 346899.149 | 359803.96 | 373196.157 | 387094.9542 | 401520.3229 | 416493.0212 | 432034.6249 | 448167.56 | 464915.1361 | 482301.581 | 500352.077 | 519092.7988 | 538550.9517 | 558754.8134 | 579733.7753 | 601518.3866 | 624140.4 | 647632.8194 | 672029.9484 | 697367.4421 | 723682.3602 | 751013.2223 | 779400.0653 | 808884.5031 | 839509.7891
Pre-Tax Cash Available for Debt Service |  | 50341.9281 | 51334.9907 | 52312.1639 | 53273.0821 | 54217.3716 | 55144.6499 | 56054.5256 | 56946.5987 | 57820.4595 | 58675.6893 | 59511.8595 | 60328.5317 | 61125.2575 | 61901.5781 | 62657.0242 | 63391.1157 | 64103.3614 | 64793.2588 | 65460.2941 | 66103.9412 | 66723.6624 | 67318.9073 | 67889.1129 | 68433.7034 | 68952.0896 | 69443.6687 | 69907.8244 | 70343.9257 | 70751.3274 | 71129.3696
Debt Service Assumption | bar: 2027 21 to 2036 30
Depreciation = debt principal repaid |  | 14006.24 | 14694.6235 | 15398.8399 | 16119.2532 | 16856.236 | 17610.1694 | 18381.4433 | 19170.4565 | 19977.617 | 20803.3422 | 21648.0591 | 22512.2044 | 23396.2251 | 24300.5783 | 25225.7316 | 26172.1635 | 27140.3632 | 28130.8316 | 29144.0807 | 30180.6345 | 31241.0291 | 32325.8128 | 33435.5465 | 34570.8041 | 35732.1726 | 36920.2525 | 38135.6583 | 39379.0185 | 40650.9759 | 41952.1884
Interest |  | 14130.5454 | 14249.0317 | 14355.1816 | 14448.7112 | 14529.3305 | 14596.7424 | 14650.6431 | 14690.722 | 14716.661 | 14728.135 | 14724.8113 | 14706.3495 | 14672.4015 | 14622.611 | 14556.6138 | 14474.037 | 14374.4993 | 14257.6106 | 14122.9719 | 13970.1748 | 13798.8018 | 13608.4256 | 13398.6092 | 13168.9053 | 12918.8566 | 12647.9952 | 12355.8423 | 12041.9083 | 11705.6923 | 11346.6816
Total Debt Service |  | 28136.7854 | 28943.6552 | 29754.0214 | 30567.9644 | 31385.5665 | 32206.9118 | 33032.0864 | 33861.1785 | 34694.278 | 35531.4772 | 36372.8704 | 37218.5539 | 38068.6266 | 38923.1893 | 39782.3454 | 40646.2004 | 41514.8625 | 42388.4422 | 43267.0526 | 44150.8094 | 45039.831 | 45934.2384 | 46834.1557 | 47739.7094 | 48651.0292 | 49568.2477 | 50491.5007 | 51420.9268 | 52356.6682 | 53298.8699
Debt Service Coverage Ratio |  | 1.7892 | 1.7736 | 1.7582 | 1.7428 | 1.7275 | 1.7122 | 1.697 | 1.6818 | 1.6666 | 1.6514 | 1.6362 | 1.6209 | 1.6057 | 1.5904 | 1.575 | 1.5596 | 1.5441 | 1.5286 | 1.5129 | 1.4972 | 1.4814 | 1.4655 | 1.4496 | 1.4335 | 1.4173 | 1.401 | 1.3845 | 1.368 | 1.3513 | 1.3345
Hurdle | 2 | bar: 2027 21 to 2036 30
Rate Case Flag for Debt Coverage Method |  | FALSE | 1 | 1 | 1 | 1 | 1 | 1 | 1 | 1 | 1 | 1 | 1 | 1 | 1 | 1 | 1 | 1 | 1 | 1 | 1 | 1 | 1 | 1 | 1 | 1 | 1 | 1 | 1 | 1 | 1
Adjusted Rate Case Flag for Debt Coverage Method |  | 0 | 1 | 1 | 1 | 1 | 1 | 1 | 1 | 1 | 1 | 1 | 1 | 1 | 1 | 1 | 1 | 1 | 1 | 1 | 1 | 1 | 1 | 1 | 1 | 1 | 1 | 1 | 1 | 1 | 1
Cash Position Method
Beginning Cash Position | 50 | bar: 2027 21 to 2036 30
Cash Earned |  | 22205.1427 | 22391.3355 | 22558.1424 | 22705.1177 | 22831.8051 | 22937.738 | 23022.4392 | 23085.4202 | 23126.1815 | 23144.2121 | 23138.9891 | 23109.9778 | 23056.6309 | 22978.3887 | 22874.6788 | 22744.9152 | 22588.4989 | 22404.8167 | 22193.2415 | 21953.1319 | 21683.8314 | 21384.6688 | 21054.9572 | 20693.994 | 20301.0604 | 19875.421 | 19416.3237 | 18922.9988 | 18394.6593 | 17830.4996
Beginning Cash Balance |  | 22255.1427 | 22441.3355 | 22608.1424 | 22755.1177 | 22881.8051 | 22987.738 | 23072.4392 | 23135.4202 | 23176.1815 | 23194.2121 | 23188.9891 | 23159.9778 | 23106.6309 | 23028.3887 | 22924.6788 | 22794.9152 | 22638.4989 | 22454.8167 | 22243.2415 | 22003.1319 | 21733.8314 | 21434.6688 | 21104.9572 | 20743.994 | 20351.0604 | 19925.421 | 19466.3237 | 18972.9988 | 18444.6593 | 17880.4996
Cash Distributed |  | 22205.1427 | 22391.3355 | 22558.1424 | 22705.1177 | 22831.8051 | 22937.738 | 23022.4392 | 23085.4202 | 23126.1815 | 23144.2121 | 23138.9891 | 23109.9778 | 23056.6309 | 22978.3887 | 22874.6788 | 22744.9152 | 22588.4989 | 22404.8167 | 22193.2415 | 21953.1319 | 21683.8314 | 21384.6688 | 21054.9572 | 20693.994 | 20301.0604 | 19875.421 | 19416.3237 | 18922.9988 | 18394.6593 | 17830.4996
End of Year Cash Position |  | 50 | 50 | 50 | 50 | 50 | 50 | 50 | 50 | 50 | 50 | 50 | 50 | 50 | 50 | 50 | 50 | 50 | 50 | 50 | 50 | 50 | 50 | 50 | 50 | 50 | 50 | 50 | 50 | 50 | 50
Minimum Cash Position Threshhold | 45 | bar: 2027 21 to 2036 30
Amount Short |  | 0 | 0 | 0 | 0 | 0 | 0 | 0 | 0 | 0 | 0 | 0 | 0 | 0 | 0 | 0 | 0 | 0 | 0 | 0 | 0 | 0 | 0 | 0 | 0 | 0 | 0 | 0 | 0 | 0 | 0
Rate Case Flag for Cash Position Method |  | 0 | 0 | 0 | 0 | 0 | 0 | 0 | 0 | 0 | 0 | 0 | 0 | 0 | 0 | 0 | 0 | 0 | 0 | 0 | 0 | 0 | 0 | 0 | 0 | 0 | 0 | 0 | 0 | 0 | 0
Adjusted Rate Case Flag for Cash Position Method |  | 0 | 0 | 0 | 0 | 0 | 0 | 0 | 0 | 0 | 0 | 0 | 0 | 0 | 0 | 0 | 0 | 0 | 0 | 0 | 0 | 0 | 0 | 0 | 0 | 0 | 0 | 0 | 0 | 0 | 0
Flag for Public Utility Rate Case Year |  | 0 | 0 | 0 | 0 | 0 | 0 | 0 | 0 | 0 | 0 | 0 | 0 | 0 | 0 | 0 | 0 | 0 | 0 | 0 | 0 | 0 | 0 | 0 | 0 | 0 | 0 | 0 | 0 | 0 | 0
Rate Case Flag Assumption Active in Model | bar: 2007 1 to 2036 30
ELECTRIC UTILITY CALCULATIONS
Electric Sales Forecasts - MWh
Peak Load Capacity (MW) | 956000
Average Load Factor | 46.18%
Forecast Electric Sales (MWh) - yr 0 | 3867000000
Forecast Electric Sales - Annual Increase |  | 1.016 | 1.016 | 1.016 | 1.016 | 1.016 | 1.016 | 1.016 | 1.016 | 1.016 | 1.016 | 1.016 | 1.016 | 1.016 | 1.016 | 1.016 | 1.016 | 1.016 | 1.016 | 1.016 | 1.016 | 1.016 | 1.016 | 1.016 | 1.016 | 1.016 | 1.016 | 1.016 | 1.016 | 1.016 | 1.016
Rate Case Year | bar: 2007 1 to 2036 30
Forecast Electric Sales (NoEE) MWh - Adjusted per actuals |  | 3928872000 | 3991733952 | 4055601695.232 | 4120491322.3557 | 4186419183.5134 | 4253401890.4496 | 4321456320.6968 | 4390599621.828 | 4460849215.7772 | 4532222803.2296 | 4604738368.0813 | 4678414181.9706 | 4753268808.8821 | 4829321109.8243 | 4906590247.5815 | 4985095691.5428 | 5064857222.6074 | 5145894938.1692 | 5228229257.1799 | 5311880925.2947 | 5396871020.0995 | 5483220956.4211 | 5570952491.7238 | 5660087731.5914 | 5750649135.2968 | 5842659521.4616 | 5936142073.805 | 6031120346.9858 | 6127618272.5376 | 6225660164.8982
Actual Energy Efficiency Reductions |  | 0 | 0 | 0 | 0 | 0 | 0 | 0 | 0 | 0 | 0 | 0 | 0 | 0 | 0 | 0 | 0 | 0 | 0 | 0 | 0 | 0 | 0 | 0 | 0 | 0 | 0 | 0 | 0 | 0 | 0
Percent of EE to Include in Forecast | 100% | bar: 2027 21 to 2036 30
Forecasted Energy Efficiency Reductions |  | 0 | 0 | 0 | 0 | 0 | 0 | 0 | 0 | 0 | 0 | 0 | 0 | 0 | 0 | 0 | 0 | 0 | 0 | 0 | 0 | 0 | 0 | 0 | 0 | 0 | 0 | 0 | 0 | 0 | 0
Forecast Electric Sales MWh - Adjusted per actuals during rate case | 3867000000 | 3928872000 | 3991733952 | 4055601695.232 | 4120491322.3557 | 4186419183.5134 | 4253401890.4496 | 4321456320.6968 | 4390599621.828 | 4460849215.7772 | 4532222803.2296 | 4604738368.0813 | 4678414181.9706 | 4753268808.8821 | 4829321109.8243 | 4906590247.5815 | 4985095691.5428 | 5064857222.6074 | 5145894938.1692 | 5228229257.1799 | 5311880925.2947 | 5396871020.0995 | 5483220956.4211 | 5570952491.7238 | 5660087731.5914 | 5750649135.2968 | 5842659521.4616 | 5936142073.805 | 6031120346.9858 | 6127618272.5376 | 6225660164.8982
Electric Sales Actual MWh | bar: 2027 21 to 2036 30
Electric Sales - MWh - year 0 | 3867000000 | bar: 2027 21 to 2036 30
Growth Rate - actual MWh |  | 1.016 | 1.016 | 1.016 | 1.016 | 1.016 | 1.016 | 1.016 | 1.016 | 1.016 | 1.016 | 1.016 | 1.016 | 1.016 | 1.016 | 1.016 | 1.016 | 1.016 | 1.016 | 1.016 | 1.016 | 1.016 | 1.016 | 1.016 | 1.016 | 1.016 | 1.016 | 1.016 | 1.016 | 1.016 | 1.016
Actual Electric Sales (MWh) with EE | 3867000000 | 3928872000 | 3991733952 | 4055601695.232 | 4120491322.3557 | 4186419183.5134 | 4253401890.4496 | 4321456320.6968 | 4390599621.828 | 4460849215.7772 | 4532222803.2296 | 4604738368.0813 | 4678414181.9706 | 4753268808.8821 | 4829321109.8243 | 4906590247.5815 | 4985095691.5428 | 5064857222.6074 | 5145894938.1692 | 5228229257.1799 | 5311880925.2947 | 5396871020.0995 | 5483220956.4211 | 5570952491.7238 | 5660087731.5914 | 5750649135.2968 | 5842659521.4616 | 5936142073.805 | 6031120346.9858 | 6127618272.5376 | 6225660164.8982
Actual Electric Sales (MWh) without EE | 3867000000 | 3928872000 | 3991733952 | 4055601695.232 | 4120491322.3557 | 4186419183.5134 | 4253401890.4496 | 4321456320.6968 | 4390599621.828 | 4460849215.7772 | 4532222803.2296 | 4604738368.0813 | 4678414181.9706 | 4753268808.8821 | 4829321109.8243 | 4906590247.5815 | 4985095691.5428 | 5064857222.6074 | 5145894938.1692 | 5228229257.1799 | 5311880925.2947 | 5396871020.0995 | 5483220956.4211 | 5570952491.7238 | 5660087731.5914 | 5750649135.2968 | 5842659521.4616 | 5936142073.805 | 6031120346.9858 | 6127618272.5376 | 6225660164.8982
ELECTRIC UTILITY COST CALCULATIONS
Electric Purchases MWh | bar: 2027 21 to 2036 30
Actual Electric Sales (MWh) without EE |  | 3928872000 | 3991733952 | 4055601695.232 | 4120491322.3557 | 4186419183.5134 | 4253401890.4496 | 4321456320.6968 | 4390599621.828 | 4460849215.7772 | 4532222803.2296 | 4604738368.0813 | 4678414181.9706 | 4753268808.8821 | 4829321109.8243 | 4906590247.5815 | 4985095691.5428 | 5064857222.6074 | 5145894938.1692 | 5228229257.1799 | 5311880925.2947 | 5396871020.0995 | 5483220956.4211 | 5570952491.7238 | 5660087731.5914 | 5750649135.2968 | 5842659521.4616 | 5936142073.805 | 6031120346.9858 | 6127618272.5376 | 6225660164.8982
Average Marginal Losses - additional above sales MWh |  | 1.06 | 1.06 | 1.06 | 1.06 | 1.06 | 1.06 | 1.06 | 1.06 | 1.06 | 1.06 | 1.06 | 1.06 | 1.06 | 1.06 | 1.06 | 1.06 | 1.06 | 1.06 | 1.06 | 1.06 | 1.06 | 1.06 | 1.06 | 1.06 | 1.06 | 1.06 | 1.06 | 1.06 | 1.06 | 1.06
MWh Purchased / Produced without EE |  | 4164604320 | 4231237989.12 | 4298937796.9459 | 4367720801.6971 | 4437604334.5242 | 4508606003.8766 | 4580743699.9386 | 4654035599.1376 | 4728500168.7238 | 4804156171.4234 | 4881022670.1662 | 4959119032.8889 | 5038464937.4151 | 5119080376.4137 | 5200985662.4363 | 5284201433.0353 | 5368748655.9639 | 5454648634.4593 | 5541923012.6107 | 5630593780.8124 | 5720683281.3054 | 5812214213.8063 | 5905209641.2272 | 5999692995.4868 | 6095688083.4146 | 6193219092.7493 | 6292310598.2333 | 6392987567.805 | 6495275368.8899 | 6599199774.7921
Cost of Energy (Purchased or Produced) | bar: 2027 21 to 2036 30
Average Cost of Energy $/MWh | 61.0583 | bar: 2027 21 to 2036 30
Escalation |  | 1.023 | 1.0465 | 1.0706 | 1.0952 | 1.1204 | 1.1462 | 1.1725 | 1.1995 | 1.2271 | 1.2553 | 1.2842 | 1.3137 | 1.344 | 1.3749 | 1.4065 | 1.4388 | 1.4719 | 1.5058 | 1.5404 | 1.5758 | 1.6121 | 1.6492 | 1.6871 | 1.7259 | 1.7656 | 1.8062 | 1.8477 | 1.8902 | 1.9337 | 1.9782
Forecast Average Cost of Energy $/MWh |  | 62.4626 | 63.8993 | 65.369 | 66.8725 | 68.4105 | 69.984 | 71.5936 | 73.2403 | 74.9248 | 76.648 | 78.411 | 80.2144 | 82.0593 | 83.9467 | 85.8775 | 87.8527 | 89.8733 | 91.9404 | 94.055 | 96.2182 | 98.4313 | 100.6952 | 103.0112 | 105.3804 | 107.8042 | 110.2837 | 112.8202 | 115.4151 | 118.0696 | 120.7852
Sensitivity to Fuel Cost | 0% | bar: 2027 21 to 2036 30
Actual Average Cost of Energy $/MWh |  | 62.4626 | 63.8993 | 65.369 | 66.8725 | 68.4105 | 69.984 | 71.5936 | 73.2403 | 74.9248 | 76.648 | 78.411 | 80.2144 | 82.0593 | 83.9467 | 85.8775 | 87.8527 | 89.8733 | 91.9404 | 94.055 | 96.2182 | 98.4313 | 100.6952 | 103.0112 | 105.3804 | 107.8042 | 110.2837 | 112.8202 | 115.4151 | 118.0696 | 120.7852
MWh Purchased / Produced - Without EE |  | 4164604320 | 4231237989.12 | 4298937796.9459 | 4367720801.6971 | 4437604334.5242 | 4508606003.8766 | 4580743699.9386 | 4654035599.1376 | 4728500168.7238 | 4804156171.4234 | 4881022670.1662 | 4959119032.8889 | 5038464937.4151 | 5119080376.4137 | 5200985662.4363 | 5284201433.0353 | 5368748655.9639 | 5454648634.4593 | 5541923012.6107 | 5630593780.8124 | 5720683281.3054 | 5812214213.8063 | 5905209641.2272 | 5999692995.4868 | 6095688083.4146 | 6193219092.7493 | 6292310598.2333 | 6392987567.805 | 6495275368.8899 | 6599199774.7921
Forecast Average Cost of Energy $MM |  | 260132.2132 | 270373.0982 | 281017.1463 | 292080.2293 | 303578.8438 | 315530.1357 | 327951.9261 | 340862.7375 | 354281.8218 | 368229.1885 | 382725.6352 | 397792.778 | 413453.0841 | 429729.9051 | 446647.512 | 464231.1313 | 482506.9825 | 501502.3174 | 521245.4606 | 541765.8519 | 563094.0899 | 585261.9781 | 608302.5716 | 632250.2273 | 657140.6542 | 683010.9675 | 709899.7433 | 737847.0763 | 766894.6401 | 797085.7482
Actual Average Cost of Energy $MM |  | 260132.2132 | 270373.0982 | 281017.1463 | 292080.2293 | 303578.8438 | 315530.1357 | 327951.9261 | 340862.7375 | 354281.8218 | 368229.1885 | 382725.6352 | 397792.778 | 413453.0841 | 429729.9051 | 446647.512 | 464231.1313 | 482506.9825 | 501502.3174 | 521245.4606 | 541765.8519 | 563094.0899 | 585261.9781 | 608302.5716 | 632250.2273 | 657140.6542 | 683010.9675 | 709899.7433 | 737847.0763 | 766894.6401 | 797085.7482
Energy Efficiency Cost Savings - Forecasted
Peak Period ($/MWh) |  | 75.7219 | 72.8563 | 73.2236 | 74.0922 | 75.7963 | 77.5396 | 79.323 | 81.1474 | 83.0138 | 84.9232 | 86.8764 | 88.8745 | 90.9187 | 93.0098 | 95.149 | 97.3374 | 99.5762 | 101.8665 | 104.2094 | 106.6062 | 109.0581 | 111.5665 | 114.1325 | 116.7576 | 119.443 | 122.1902 | 125.0005 | 127.8756 | 130.8167 | 133.8255
Off-Peak Period ($/MWh) |  | 60.0967 | 57.8224 | 58.114 | 58.8033 | 60.1558 | 61.5394 | 62.9548 | 64.4027 | 65.884 | 67.3993 | 68.9495 | 70.5354 | 72.1577 | 73.8173 | 75.5151 | 77.2519 | 79.0287 | 80.8464 | 82.7059 | 84.6081 | 86.5541 | 88.5448 | 90.5814 | 92.6647 | 94.796 | 96.9763 | 99.2068 | 101.4885 | 103.8228 | 106.2107
Percent of EE Included in Forecast | 100% | bar: 2027 21 to 2036 30
Peak Period EE Savings (MWh) |  | 0 | 0 | 0 | 0 | 0 | 0 | 0 | 0 | 0 | 0 | 0 | 0 | 0 | 0 | 0 | 0 | 0 | 0 | 0 | 0 | 0 | 0 | 0 | 0 | 0 | 0 | 0 | 0 | 0 | 0
Off-Peak Period EE Savings (MWh) |  | 0 | 0 | 0 | 0 | 0 | 0 | 0 | 0 | 0 | 0 | 0 | 0 | 0 | 0 | 0 | 0 | 0 | 0 | 0 | 0 | 0 | 0 | 0 | 0 | 0 | 0 | 0 | 0 | 0 | 0
Peak Period Savings ($MM) |  | 0 | 0 | 0 | 0 | 0 | 0 | 0 | 0 | 0 | 0 | 0 | 0 | 0 | 0 | 0 | 0 | 0 | 0 | 0 | 0 | 0 | 0 | 0 | 0 | 0 | 0 | 0 | 0 | 0 | 0
Off-Peak Period Savings ($MM) |  | 0 | 0 | 0 | 0 | 0 | 0 | 0 | 0 | 0 | 0 | 0 | 0 | 0 | 0 | 0 | 0 | 0 | 0 | 0 | 0 | 0 | 0 | 0 | 0 | 0 | 0 | 0 | 0 | 0 | 0
Total Forecast Energy Savings ($MM) |  | 0 | 0 | 0 | 0 | 0 | 0 | 0 | 0 | 0 | 0 | 0 | 0 | 0 | 0 | 0 | 0 | 0 | 0 | 0 | 0 | 0 | 0 | 0 | 0 | 0 | 0 | 0 | 0 | 0 | 0
Energy Efficiency Cost Savings - Actual | bar: 2027 21 to 2036 30
Sensitivity % variation in cost | 0% | bar: 2027 21 to 2036 30
Peak Period ($/MWh) |  | 75.7219 | 72.8563 | 73.2236 | 74.0922 | 75.7963 | 77.5396 | 79.323 | 81.1474 | 83.0138 | 84.9232 | 86.8764 | 88.8745 | 90.9187 | 93.0098 | 95.149 | 97.3374 | 99.5762 | 101.8665 | 104.2094 | 106.6062 | 109.0581 | 111.5665 | 114.1325 | 116.7576 | 119.443 | 122.1902 | 125.0005 | 127.8756 | 130.8167 | 133.8255
Off-Peak Period ($/MWh) |  | 60.0967 | 57.8224 | 58.114 | 58.8033 | 60.1558 | 61.5394 | 62.9548 | 64.4027 | 65.884 | 67.3993 | 68.9495 | 70.5354 | 72.1577 | 73.8173 | 75.5151 | 77.2519 | 79.0287 | 80.8464 | 82.7059 | 84.6081 | 86.5541 | 88.5448 | 90.5814 | 92.6647 | 94.796 | 96.9763 | 99.2068 | 101.4885 | 103.8228 | 106.2107
Peak Period EE Savings (MWh) |  | 0 | 0 | 0 | 0 | 0 | 0 | 0 | 0 | 0 | 0 | 0 | 0 | 0 | 0 | 0 | 0 | 0 | 0 | 0 | 0 | 0 | 0 | 0 | 0 | 0 | 0 | 0 | 0 | 0 | 0
Off-Peak Period EE Savings (MWh) |  | 0 | 0 | 0 | 0 | 0 | 0 | 0 | 0 | 0 | 0 | 0 | 0 | 0 | 0 | 0 | 0 | 0 | 0 | 0 | 0 | 0 | 0 | 0 | 0 | 0 | 0 | 0 | 0 | 0 | 0
Peak Period Savings ($MM) |  | 0 | 0 | 0 | 0 | 0 | 0 | 0 | 0 | 0 | 0 | 0 | 0 | 0 | 0 | 0 | 0 | 0 | 0 | 0 | 0 | 0 | 0 | 0 | 0 | 0 | 0 | 0 | 0 | 0 | 0
Off-Peak Period Savings ($MM) |  | 0 | 0 | 0 | 0 | 0 | 0 | 0 | 0 | 0 | 0 | 0 | 0 | 0 | 0 | 0 | 0 | 0 | 0 | 0 | 0 | 0 | 0 | 0 | 0 | 0 | 0 | 0 | 0 | 0 | 0
Total Actual Energy Savings ($MM) |  | 0 | 0 | 0 | 0 | 0 | 0 | 0 | 0 | 0 | 0 | 0 | 0 | 0 | 0 | 0 | 0 | 0 | 0 | 0 | 0 | 0 | 0 | 0 | 0 | 0 | 0 | 0 | 0 | 0 | 0
Forecast Cost of Energy with EE ($MM) |  | 260132.2132 | 270373.0982 | 281017.1463 | 292080.2293 | 303578.8438 | 315530.1357 | 327951.9261 | 340862.7375 | 354281.8218 | 368229.1885 | 382725.6352 | 397792.778 | 413453.0841 | 429729.9051 | 446647.512 | 464231.1313 | 482506.9825 | 501502.3174 | 521245.4606 | 541765.8519 | 563094.0899 | 585261.9781 | 608302.5716 | 632250.2273 | 657140.6542 | 683010.9675 | 709899.7433 | 737847.0763 | 766894.6401 | 797085.7482
Actual Cost of Energy with EE ($MM) |  | 260132.2132 | 270373.0982 | 281017.1463 | 292080.2293 | 303578.8438 | 315530.1357 | 327951.9261 | 340862.7375 | 354281.8218 | 368229.1885 | 382725.6352 | 397792.778 | 413453.0841 | 429729.9051 | 446647.512 | 464231.1313 | 482506.9825 | 501502.3174 | 521245.4606 | 541765.8519 | 563094.0899 | 585261.9781 | 608302.5716 | 632250.2273 | 657140.6542 | 683010.9675 | 709899.7433 | 737847.0763 | 766894.6401 | 797085.7482
Cost of Capacity | bar: 2027 21 to 2036 30
Average Cost of Purchased Electricity Capacity or Production Cost $/kW-yr | 0 | bar: 2027 21 to 2036 30
Escalation |  | 1.023 | 1.0465 | 1.0706 | 1.0952 | 1.1204 | 1.1462 | 1.1725 | 1.1995 | 1.2271 | 1.2553 | 1.2842 | 1.3137 | 1.344 | 1.3749 | 1.4065 | 1.4388 | 1.4719 | 1.5058 | 1.5404 | 1.5758 | 1.6121 | 1.6492 | 1.6871 | 1.7259 | 1.7656 | 1.8062 | 1.8477 | 1.8902 | 1.9337 | 1.9782
Forecasted Cost of Capacity ($/kW-yr ) |  | 0 | 0 | 0 | 0 | 0 | 0 | 0 | 0 | 0 | 0 | 0 | 0 | 0 | 0 | 0 | 0 | 0 | 0 | 0 | 0 | 0 | 0 | 0 | 0 | 0 | 0 | 0 | 0 | 0 | 0
Actual Cost for Sensitivity ($/kW-yr) | 0% | 0 | 0 | 0 | 0 | 0 | 0 | 0 | 0 | 0 | 0 | 0 | 0 | 0 | 0 | 0 | 0 | 0 | 0 | 0 | 0 | 0 | 0 | 0 | 0 | 0 | 0 | 0 | 0 | 0 | 0
Peak Capacity Purchases with EE |  | 956000 | 971296 | 986836.736 | 1002626.1238 | 1018668.1418 | 1034966.832 | 1051526.3013 | 1068350.7222 | 1085444.3337 | 1102811.4431 | 1120456.4261 | 1138383.729 | 1156597.8686 | 1175103.4345 | 1193905.0895 | 1213007.5709 | 1232415.692 | 1252134.3431 | 1272168.4926 | 1292523.1885 | 1313203.5595 | 1334214.8165 | 1355562.2535 | 1377251.2496 | 1399287.2696 | 1421675.8659 | 1444422.6797 | 1467533.4426 | 1491013.9777 | 1514870.2013
Forecasted Cost of Capacity ($MM) |  | 0 | 0 | 0 | 0 | 0 | 0 | 0 | 0 | 0 | 0 | 0 | 0 | 0 | 0 | 0 | 0 | 0 | 0 | 0 | 0 | 0 | 0 | 0 | 0 | 0 | 0 | 0 | 0 | 0 | 0
Actual Cost for Sensitivity ($MM) |  | 0 | 0 | 0 | 0 | 0 | 0 | 0 | 0 | 0 | 0 | 0 | 0 | 0 | 0 | 0 | 0 | 0 | 0 | 0 | 0 | 0 | 0 | 0 | 0 | 0 | 0 | 0 | 0 | 0 | 0
Forecast Cost of Energy and Capacity with EE ($MM) |  | 260132.2132 | 270373.0982 | 281017.1463 | 292080.2293 | 303578.8438 | 315530.1357 | 327951.9261 | 340862.7375 | 354281.8218 | 368229.1885 | 382725.6352 | 397792.778 | 413453.0841 | 429729.9051 | 446647.512 | 464231.1313 | 482506.9825 | 501502.3174 | 521245.4606 | 541765.8519 | 563094.0899 | 585261.9781 | 608302.5716 | 632250.2273 | 657140.6542 | 683010.9675 | 709899.7433 | 737847.0763 | 766894.6401 | 797085.7482
Actual Total Cost of Energy and Capacity with EE ($MM) |  | 260132.2132 | 270373.0982 | 281017.1463 | 292080.2293 | 303578.8438 | 315530.1357 | 327951.9261 | 340862.7375 | 354281.8218 | 368229.1885 | 382725.6352 | 397792.778 | 413453.0841 | 429729.9051 | 446647.512 | 464231.1313 | 482506.9825 | 501502.3174 | 521245.4606 | 541765.8519 | 563094.0899 | 585261.9781 | 608302.5716 | 632250.2273 | 657140.6542 | 683010.9675 | 709899.7433 | 737847.0763 | 766894.6401 | 797085.7482
Capital Expenditures | bar: 2027 21 to 2036 30
Line Item Capacity Capex $MM |  | 0 | 0 | 0 | 0 | 0 | 0 | 0 | 0 | 0 | 0 | 0 | 0 | 0 | 0 | 0 | 0 | 0 | 0 | 0 | 0 | 0 | 0 | 0 | 0 | 0 | 0 | 0 | 0 | 0 | 0
Capital Expenditure (Growth and Other) $MM |  | 20187.2 | 20651.5056 | 21126.4902 | 21612.3995 | 22109.4847 | 22618.0028 | 23138.2169 | 23670.3959 | 24214.815 | 24771.7557 | 25341.5061 | 25924.3608 | 26520.6211 | 27130.5954 | 27754.599 | 28392.9548 | 29045.9928 | 29714.0506 | 30397.4738 | 31096.6157 | 31811.8378 | 32543.5101 | 33292.0108 | 34057.7271 | 34841.0548 | 35642.3991 | 36462.1743 | 37300.8043 | 38158.7228 | 39036.3734
Total Electric Capital Expenditures ($MM) |  | 20187.2 | 20651.5056 | 21126.4902 | 21612.3995 | 22109.4847 | 22618.0028 | 23138.2169 | 23670.3959 | 24214.815 | 24771.7557 | 25341.5061 | 25924.3608 | 26520.6211 | 27130.5954 | 27754.599 | 28392.9548 | 29045.9928 | 29714.0506 | 30397.4738 | 31096.6157 | 31811.8378 | 32543.5101 | 33292.0108 | 34057.7271 | 34841.0548 | 35642.3991 | 36462.1743 | 37300.8043 | 38158.7228 | 39036.3734
O&M Expenditures | bar: 2027 21 to 2036 30
O&M - yr1 | 16592.4033 | bar: 2027 21 to 2036 30
O&M Cost Escalation |  | 1.023 | 1.0465 | 1.0706 | 1.0952 | 1.1204 | 1.1462 | 1.1725 | 1.1995 | 1.2271 | 1.2553 | 1.2842 | 1.3137 | 1.344 | 1.3749 | 1.4065 | 1.4388 | 1.4719 | 1.5058 | 1.5404 | 1.5758 | 1.6121 | 1.6492 | 1.6871 | 1.7259 | 1.7656 | 1.8062 | 1.8477 | 1.8902 | 1.9337 | 1.9782
Total Electric O&M Expenditures |  | 16974.0286 | 17364.4313 | 17763.8132 | 18172.3809 | 18590.3457 | 19017.9236 | 19455.3358 | 19902.8086 | 20360.5732 | 20828.8664 | 21307.9303 | 21798.0127 | 22299.367 | 22812.2524 | 23336.9342 | 23873.6837 | 24422.7784 | 24984.5023 | 25559.1459 | 26147.0062 | 26748.3874 | 27363.6003 | 27992.9631 | 28636.8012 | 29295.4477 | 29969.243 | 30658.5356 | 31363.6819 | 32085.0466 | 32823.0026
RATE BASE AND REVENUE REQUIREMENTS | bar: 2027 21 to 2036 30
Deferred Taxes - Electric Utility
Basis for Depreciation | 400000 | 420187.2 | 440838.7056 | 461965.1958 | 483577.5953 | 505687.08 | 528305.0829 | 551443.2998 | 575113.6957 | 599328.5107 | 624100.2664 | 649441.7725 | 675366.1333 | 701886.7544 | 729017.3497 | 756771.9488 | 785164.9036 | 814210.8964 | 843924.947 | 874322.4208 | 905419.0364 | 937230.8743 | 969774.3844 | 1003066.3952 | 1037124.1223 | 1071965.1771 | 1107607.5762 | 1144069.7505 | 1181370.5547 | 1219529.2775 | 1258565.6509
Deferred Tax
Tax life (years) | 20
Tax Depreciation Schedule (assumed average straight line, vs MACRS) | bar: 2007 1 to 2036 30
Beginning Tax Basis |  | 400000 | 399177.84 | 397787.4103 | 395815.6408 | 393249.1605 | 390074.2912 | 386277.0399 | 381843.0918 | 376757.8029 | 371006.1924 | 364572.9348 | 357442.3523 | 349598.4064 | 341024.6898 | 331704.4176 | 321620.4192 | 310755.1289 | 299090.5768 | 286608.3801 | 273289.7328 | 259115.3967 | 244065.6908 | 228120.4817 | 211259.1728 | 193460.6938 | 174703.4897 | 154965.51 | 134224.1967 | 112456.4732 | 89638.7321
Tax Depreciation Schedule (assumed average straight line, vs MACRS) |  | 21009.36 | 22041.9353 | 23098.2598 | 24178.8798 | 25284.354 | 26415.2541 | 27572.165 | 28755.6848 | 29966.4255 | 31205.0133 | 32472.0886 | 33768.3067 | 35094.3377 | 36450.8675 | 37838.5974 | 39258.2452 | 40710.5448 | 42196.2473 | 43716.121 | 45270.9518 | 46861.5437 | 48488.7192 | 50153.3198 | 51856.2061 | 53598.2589 | 55380.3788 | 57203.4875 | 59068.5277 | 60976.4639 | 62928.2825
Capex |  | 20187.2 | 20651.5056 | 21126.4902 | 21612.3995 | 22109.4847 | 22618.0028 | 23138.2169 | 23670.3959 | 24214.815 | 24771.7557 | 25341.5061 | 25924.3608 | 26520.6211 | 27130.5954 | 27754.599 | 28392.9548 | 29045.9928 | 29714.0506 | 30397.4738 | 31096.6157 | 31811.8378 | 32543.5101 | 33292.0108 | 34057.7271 | 34841.0548 | 35642.3991 | 36462.1743 | 37300.8043 | 38158.7228 | 39036.3734
Ending Tax Basis | 400000 | 399177.84 | 397787.4103 | 395815.6408 | 393249.1605 | 390074.2912 | 386277.0399 | 381843.0918 | 376757.8029 | 371006.1924 | 364572.9348 | 357442.3523 | 349598.4064 | 341024.6898 | 331704.4176 | 321620.4192 | 310755.1289 | 299090.5768 | 286608.3801 | 273289.7328 | 259115.3967 | 244065.6908 | 228120.4817 | 211259.1728 | 193460.6938 | 174703.4897 | 154965.51 | 134224.1967 | 112456.4732 | 89638.7321 | 65746.823
Book life (years) | 30
Book Depreciation |  | 3.333% | 3.333% | 3.333% | 3.333% | 3.333% | 3.333% | 3.333% | 3.333% | 3.333% | 3.333% | 3.333% | 3.333% | 3.333% | 3.333% | 3.333% | 3.333% | 3.333% | 3.333% | 3.333% | 3.333% | 3.333% | 3.333% | 3.333% | 3.333% | 3.333% | 3.333% | 3.333% | 3.333% | 3.333% | 3.333%
Beginning Book Basis |  | 400000 | 406180.96 | 412137.8421 | 417865.4924 | 423358.6388 | 428611.8875 | 433619.7209 | 438376.4945 | 442876.4338 | 447113.6318 | 451082.0453 | 454775.4924 | 458187.6487 | 461312.0446 | 464142.0617 | 466670.9291 | 468891.7204 | 470797.35 | 472380.5691 | 473633.9621 | 474549.9433 | 475120.752 | 475338.4493 | 475194.9136 | 474681.8366 | 473790.7189 | 472512.8654 | 470839.3813 | 468761.1671 | 466268.9139
Book Depreciation |  | 14006.24 | 14694.6235 | 15398.8399 | 16119.2532 | 16856.236 | 17610.1694 | 18381.4433 | 19170.4565 | 19977.617 | 20803.3422 | 21648.0591 | 22512.2044 | 23396.2251 | 24300.5783 | 25225.7316 | 26172.1635 | 27140.3632 | 28130.8316 | 29144.0807 | 30180.6345 | 31241.0291 | 32325.8128 | 33435.5465 | 34570.8041 | 35732.1726 | 36920.2525 | 38135.6583 | 39379.0185 | 40650.9759 | 41952.1884
CapEx |  | 20187.2 | 20651.5056 | 21126.4902 | 21612.3995 | 22109.4847 | 22618.0028 | 23138.2169 | 23670.3959 | 24214.815 | 24771.7557 | 25341.5061 | 25924.3608 | 26520.6211 | 27130.5954 | 27754.599 | 28392.9548 | 29045.9928 | 29714.0506 | 30397.4738 | 31096.6157 | 31811.8378 | 32543.5101 | 33292.0108 | 34057.7271 | 34841.0548 | 35642.3991 | 36462.1743 | 37300.8043 | 38158.7228 | 39036.3734
Ending Book Basis | 400000 | 406180.96 | 412137.8421 | 417865.4924 | 423358.6388 | 428611.8875 | 433619.7209 | 438376.4945 | 442876.4338 | 447113.6318 | 451082.0453 | 454775.4924 | 458187.6487 | 461312.0446 | 464142.0617 | 466670.9291 | 468891.7204 | 470797.35 | 472380.5691 | 473633.9621 | 474549.9433 | 475120.752 | 475338.4493 | 475194.9136 | 474681.8366 | 473790.7189 | 472512.8654 | 470839.3813 | 468761.1671 | 466268.9139 | 463353.0989
Tax Rate | 35%
Annual Deferred Tax |  | 2451.092 | 2571.5591 | 2694.797 | 2820.8693 | 2949.8413 | 3081.7797 | 3216.7526 | 3354.8299 | 3496.083 | 3640.5849 | 3788.4103 | 3939.6358 | 4094.3394 | 4252.6012 | 4414.503 | 4580.1286 | 4749.5636 | 4922.8955 | 5100.2141 | 5281.611 | 5467.1801 | 5657.0172 | 5851.2206 | 6049.8907 | 6253.1302 | 6461.0442 | 6673.7402 | 6891.3282 | 7113.9208 | 7341.633
Accumulated Deferred Income Tax (ADIT) - electric utility |  | 2451.092 | 5022.6511 | 7717.4481 | 10538.3174 | 13488.1587 | 16569.9383 | 19786.6909 | 23141.5208 | 26637.6038 | 30278.1887 | 34066.599 | 38006.2348 | 42100.5742 | 46353.1754 | 50767.6784 | 55347.8071 | 60097.3706 | 65020.2661 | 70120.4803 | 75402.0913 | 80869.2714 | 86526.2886 | 92377.5093 | 98427.4 | 104680.5302 | 111141.5744 | 117815.3146 | 124706.6428 | 131820.5636 | 139162.1966
Rate Base
Rate Base Assets |  | 420187.2 | 440838.7056 | 461965.1958 | 483577.5953 | 505687.08 | 528305.0829 | 551443.2998 | 575113.6957 | 599328.5107 | 624100.2664 | 649441.7725 | 675366.1333 | 701886.7544 | 729017.3497 | 756771.9488 | 785164.9036 | 814210.8964 | 843924.947 | 874322.4208 | 905419.0364 | 937230.8743 | 969774.3844 | 1003066.3952 | 1037124.1223 | 1071965.1771 | 1107607.5762 | 1144069.7505 | 1181370.5547 | 1219529.2775 | 1258565.6509
Depreciation Reserve |  | 14006.24 | 28700.8635 | 44099.7034 | 60218.9566 | 77075.1926 | 94685.362 | 113066.8053 | 132237.2618 | 152214.8789 | 173018.2211 | 194666.2802 | 217178.4846 | 240574.7097 | 264875.2881 | 290101.0197 | 316273.1831 | 343413.5464 | 371544.3779 | 400688.4586 | 430869.0932 | 462110.1223 | 494435.9351 | 527871.4816 | 562442.2857 | 598174.4583 | 635094.7108 | 673230.3692 | 712609.3877 | 753260.3636 | 795212.5519
Deferred Tax Reserve |  | 2451.092 | 5022.6511 | 7717.4481 | 10538.3174 | 13488.1587 | 16569.9383 | 19786.6909 | 23141.5208 | 26637.6038 | 30278.1887 | 34066.599 | 38006.2348 | 42100.5742 | 46353.1754 | 50767.6784 | 55347.8071 | 60097.3706 | 65020.2661 | 70120.4803 | 75402.0913 | 80869.2714 | 86526.2886 | 92377.5093 | 98427.4 | 104680.5302 | 111141.5744 | 117815.3146 | 124706.6428 | 131820.5636 | 139162.1966
Rate Base |  | 403729.868 | 407115.191 | 410148.0444 | 412820.3214 | 415123.7288 | 417049.7825 | 418589.8035 | 419734.913 | 420476.028 | 420803.8567 | 420708.8934 | 420181.4139 | 419211.4704 | 417788.8862 | 415903.2506 | 413543.9134 | 410699.9794 | 407360.3029 | 403513.4819 | 399147.852 | 394251.4806 | 388812.1606 | 382817.4043 | 376254.4366 | 369110.1887 | 361371.291 | 353024.0667 | 344054.5242 | 334448.3503 | 324190.9023
Investor-owned Utility - Interest and Returns | bar: 2027 21 to 2036 30
Rate Base % Debt | 50% | bar: 2027 21 to 2036 30
Rate Base % Equity | 50% | bar: 2027 21 to 2036 30
Rate Base Debt |  | 201864.934 | 203557.5955 | 205074.0222 | 206410.1607 | 207561.8644 | 208524.8913 | 209294.9018 | 209867.4565 | 210238.014 | 210401.9283 | 210354.4467 | 210090.707 | 209605.7352 | 208894.4431 | 207951.6253 | 206771.9567 | 205349.9897 | 203680.1515 | 201756.7409 | 199573.926 | 197125.7403 | 194406.0803 | 191408.7022 | 188127.2183 | 184555.0943 | 180685.6455 | 176512.0333 | 172027.2621 | 167224.1751 | 162095.4512
Rate Base Equity |  | 201864.934 | 203557.5955 | 205074.0222 | 206410.1607 | 207561.8644 | 208524.8913 | 209294.9018 | 209867.4565 | 210238.014 | 210401.9283 | 210354.4467 | 210090.707 | 209605.7352 | 208894.4431 | 207951.6253 | 206771.9567 | 205349.9897 | 203680.1515 | 201756.7409 | 199573.926 | 197125.7403 | 194406.0803 | 191408.7022 | 188127.2183 | 184555.0943 | 180685.6455 | 176512.0333 | 172027.2621 | 167224.1751 | 162095.4512
Municipal - Cooperative Utility Debt Cost | bar: 2027 21 to 2036 30
Initial Debt Level | 250 | bar: 2027 21 to 2036 30
Capital Expenditures |  | 20187.2 | 20651.5056 | 21126.4902 | 21612.3995 | 22109.4847 | 22618.0028 | 23138.2169 | 23670.3959 | 24214.815 | 24771.7557 | 25341.5061 | 25924.3608 | 26520.6211 | 27130.5954 | 27754.599 | 28392.9548 | 29045.9928 | 29714.0506 | 30397.4738 | 31096.6157 | 31811.8378 | 32543.5101 | 33292.0108 | 34057.7271 | 34841.0548 | 35642.3991 | 36462.1743 | 37300.8043 | 38158.7228 | 39036.3734
Principal Repayment (= Depreciation) |  | 14006.24 | 14694.6235 | 15398.8399 | 16119.2532 | 16856.236 | 17610.1694 | 18381.4433 | 19170.4565 | 19977.617 | 20803.3422 | 21648.0591 | 22512.2044 | 23396.2251 | 24300.5783 | 25225.7316 | 26172.1635 | 27140.3632 | 28130.8316 | 29144.0807 | 30180.6345 | 31241.0291 | 32325.8128 | 33435.5465 | 34570.8041 | 35732.1726 | 36920.2525 | 38135.6583 | 39379.0185 | 40650.9759 | 41952.1884
Debt Level |  | 6430.96 | 12387.8421 | 18115.4924 | 23608.6388 | 28861.8875 | 33869.7209 | 38626.4945 | 43126.4338 | 47363.6318 | 51332.0453 | 55025.4924 | 58437.6487 | 61562.0446 | 64392.0617 | 66920.9291 | 69141.7204 | 71047.35 | 72630.5691 | 73883.9621 | 74799.9433 | 75370.752 | 75588.4493 | 75444.9136 | 74931.8366 | 74040.7189 | 72762.8654 | 71089.3813 | 69011.1671 | 66518.9139 | 63603.0989
Annual Debt Cost | bar: 2027 21 to 2036 30
Debt Interest Rate | 7% | bar: 2027 21 to 2036 30
Debt |  | 201864.934 | 203557.5955 | 205074.0222 | 206410.1607 | 207561.8644 | 208524.8913 | 209294.9018 | 209867.4565 | 210238.014 | 210401.9283 | 210354.4467 | 210090.707 | 209605.7352 | 208894.4431 | 207951.6253 | 206771.9567 | 205349.9897 | 203680.1515 | 201756.7409 | 199573.926 | 197125.7403 | 194406.0803 | 191408.7022 | 188127.2183 | 184555.0943 | 180685.6455 | 176512.0333 | 172027.2621 | 167224.1751 | 162095.4512
Interest on Debt |  | 14130.5454 | 14249.0317 | 14355.1816 | 14448.7112 | 14529.3305 | 14596.7424 | 14650.6431 | 14690.722 | 14716.661 | 14728.135 | 14724.8113 | 14706.3495 | 14672.4015 | 14622.611 | 14556.6138 | 14474.037 | 14374.4993 | 14257.6106 | 14122.9719 | 13970.1748 | 13798.8018 | 13608.4256 | 13398.6092 | 13168.9053 | 12918.8566 | 12647.9952 | 12355.8423 | 12041.9083 | 11705.6923 | 11346.6816
Return on Rate Base - Investor-owned Utility
Utility Equity Return | 11%
Rate Base Equity |  | 201864.934 | 203557.5955 | 205074.0222 | 206410.1607 | 207561.8644 | 208524.8913 | 209294.9018 | 209867.4565 | 210238.014 | 210401.9283 | 210354.4467 | 210090.707 | 209605.7352 | 208894.4431 | 207951.6253 | 206771.9567 | 205349.9897 | 203680.1515 | 201756.7409 | 199573.926 | 197125.7403 | 194406.0803 | 191408.7022 | 188127.2183 | 184555.0943 | 180685.6455 | 176512.0333 | 172027.2621 | 167224.1751 | 162095.4512
Return - electric utility |  | 22205.1427 | 22391.3355 | 22558.1424 | 22705.1177 | 22831.8051 | 22937.738 | 23022.4392 | 23085.4202 | 23126.1815 | 23144.2121 | 23138.9891 | 23109.9778 | 23056.6309 | 22978.3887 | 22874.6788 | 22744.9152 | 22588.4989 | 22404.8167 | 22193.2415 | 21953.1319 | 21683.8314 | 21384.6688 | 21054.9572 | 20693.994 | 20301.0604 | 19875.421 | 19416.3237 | 18922.9988 | 18394.6593 | 17830.4996
Tax Rate | 35% | bar: 2027 21 to 2036 30
Tax - electric utility |  | 11956.6153 | 12056.873 | 12146.6921 | 12225.8326 | 12294.0489 | 12351.0897 | 12396.698 | 12430.6109 | 12452.5593 | 12462.2681 | 12459.4557 | 12443.8342 | 12415.1089 | 12372.9786 | 12317.1347 | 12247.2621 | 12163.0379 | 12064.132 | 11950.207 | 11820.9172 | 11675.9092 | 11514.8217 | 11337.2847 | 11142.9199 | 10931.3402 | 10702.1498 | 10454.9435 | 10189.3071 | 9904.8165 | 9601.0383
Earnings Target - Municipal and Cooperative Utilities | bar: 2027 21 to 2036 30
1=Debt Service Coverage Ratio, 2=Cash Position | 2 | bar: 2027 21 to 2036 30
Debt Service Coverage Target | 2 | bar: 2027 21 to 2036 30
Debt Service |  | 28136.7854 | 28943.6552 | 29754.0214 | 30567.9644 | 31385.5665 | 32206.9118 | 33032.0864 | 33861.1785 | 34694.278 | 35531.4772 | 36372.8704 | 37218.5539 | 38068.6266 | 38923.1893 | 39782.3454 | 40646.2004 | 41514.8625 | 42388.4422 | 43267.0526 | 44150.8094 | 45039.831 | 45934.2384 | 46834.1557 | 47739.7094 | 48651.0292 | 49568.2477 | 50491.5007 | 51420.9268 | 52356.6682 | 53298.8699
Revenue to Cover Debt Service Ratio |  | 28136.7854 | 28943.6552 | 29754.0214 | 30567.9644 | 31385.5665 | 32206.9118 | 33032.0864 | 33861.1785 | 34694.278 | 35531.4772 | 36372.8704 | 37218.5539 | 38068.6266 | 38923.1893 | 39782.3454 | 40646.2004 | 41514.8625 | 42388.4422 | 43267.0526 | 44150.8094 | 45039.831 | 45934.2384 | 46834.1557 | 47739.7094 | 48651.0292 | 49568.2477 | 50491.5007 | 51420.9268 | 52356.6682 | 53298.8699
Tax rate | 35% | bar: 2027 21 to 2036 30
Tax |  | 15150.5767 | 15585.0451 | 16021.3961 | 16459.6732 | 16899.9204 | 17342.1833 | 17786.5081 | 18232.9423 | 18681.5343 | 19132.3339 | 19585.3917 | 20040.7598 | 20498.4913 | 20958.6404 | 21421.2629 | 21886.4156 | 22354.1567 | 22824.5458 | 23297.6437 | 23773.5127 | 24252.2167 | 24733.8207 | 25218.3915 | 25705.9973 | 26196.708 | 26690.5949 | 27187.7311 | 27688.1914 | 28192.0521 | 28699.3915
Revenue | 331848.0667 | 339404.7853 | 351129.3931 | 363239.8154 | 375751.5249 | 388680.6099 | 402043.7989 | 415858.4856 | 430142.7557 | 444915.4138 | 460196.0123 | 476004.8807 | 492363.1566 | 509292.8175 | 526816.7142 | 544958.6052 | 563743.1927 | 583196.1601 | 603344.2106 | 624215.1075 | 645837.7165 | 668242.0489 | 691459.3073 | 715521.9323 | 740463.6517 | 766319.5316 | 793126.029 | 820921.0467 | 849743.991 | 879635.8306 | 910639.1587
Percent of Revenue for Payment in Lieu of Tax | 1% | bar: 2027 21 to 2036 30
Cash Contribution Target |  | 3318.4807 | 3394.0479 | 3511.2939 | 3632.3982 | 3757.5152 | 3886.8061 | 4020.438 | 4158.5849 | 4301.4276 | 4449.1541 | 4601.9601 | 4760.0488 | 4923.6316 | 5092.9282 | 5268.1671 | 5449.5861 | 5637.4319 | 5831.9616 | 6033.4421 | 6242.1511 | 6458.3772 | 6682.4205 | 6914.5931 | 7155.2193 | 7404.6365 | 7663.1953 | 7931.2603 | 8209.2105 | 8497.4399 | 8796.3583
Return on Ratebase/Public Utility Payment in Lieu of Tax (PiLoT) |  | 22205.1427 | 22391.3355 | 22558.1424 | 22705.1177 | 22831.8051 | 22937.738 | 23022.4392 | 23085.4202 | 23126.1815 | 23144.2121 | 23138.9891 | 23109.9778 | 23056.6309 | 22978.3887 | 22874.6788 | 22744.9152 | 22588.4989 | 22404.8167 | 22193.2415 | 21953.1319 | 21683.8314 | 21384.6688 | 21054.9572 | 20693.994 | 20301.0604 | 19875.421 | 19416.3237 | 18922.9988 | 18394.6593 | 17830.4996
Annual Revenue Requirement
Return on Rate Base or Public Utility PiLoT/cash contribution |  | 22205.1427 | 22391.3355 | 22558.1424 | 22705.1177 | 22831.8051 | 22937.738 | 23022.4392 | 23085.4202 | 23126.1815 | 23144.2121 | 23138.9891 | 23109.9778 | 23056.6309 | 22978.3887 | 22874.6788 | 22744.9152 | 22588.4989 | 22404.8167 | 22193.2415 | 21953.1319 | 21683.8314 | 21384.6688 | 21054.9572 | 20693.994 | 20301.0604 | 19875.421 | 19416.3237 | 18922.9988 | 18394.6593 | 17830.4996
Depreciation or Debt Principal |  | 14006.24 | 14694.6235 | 15398.8399 | 16119.2532 | 16856.236 | 17610.1694 | 18381.4433 | 19170.4565 | 19977.617 | 20803.3422 | 21648.0591 | 22512.2044 | 23396.2251 | 24300.5783 | 25225.7316 | 26172.1635 | 27140.3632 | 28130.8316 | 29144.0807 | 30180.6345 | 31241.0291 | 32325.8128 | 33435.5465 | 34570.8041 | 35732.1726 | 36920.2525 | 38135.6583 | 39379.0185 | 40650.9759 | 41952.1884
Interest on Debt |  | 14130.5454 | 14249.0317 | 14355.1816 | 14448.7112 | 14529.3305 | 14596.7424 | 14650.6431 | 14690.722 | 14716.661 | 14728.135 | 14724.8113 | 14706.3495 | 14672.4015 | 14622.611 | 14556.6138 | 14474.037 | 14374.4993 | 14257.6106 | 14122.9719 | 13970.1748 | 13798.8018 | 13608.4256 | 13398.6092 | 13168.9053 | 12918.8566 | 12647.9952 | 12355.8423 | 12041.9083 | 11705.6923 | 11346.6816
O&M |  | 16974.0286 | 17364.4313 | 17763.8132 | 18172.3809 | 18590.3457 | 19017.9236 | 19455.3358 | 19902.8086 | 20360.5732 | 20828.8664 | 21307.9303 | 21798.0127 | 22299.367 | 22812.2524 | 23336.9342 | 23873.6837 | 24422.7784 | 24984.5023 | 25559.1459 | 26147.0062 | 26748.3874 | 27363.6003 | 27992.9631 | 28636.8012 | 29295.4477 | 29969.243 | 30658.5356 | 31363.6819 | 32085.0466 | 32823.0026
Utility Program Costs for EE |  | 0 | 0 | 0 | 0 | 0 | 0 | 0 | 0 | 0 | 0 | 0 | 0 | 0 | 0 | 0 | 0 | 0 | 0 | 0 | 0 | 0 | 0 | 0 | 0 | 0 | 0 | 0 | 0 | 0 | 0
Purchased Electricity/Production Cost |  | 260132.2132 | 270373.0982 | 281017.1463 | 292080.2293 | 303578.8438 | 315530.1357 | 327951.9261 | 340862.7375 | 354281.8218 | 368229.1885 | 382725.6352 | 397792.778 | 413453.0841 | 429729.9051 | 446647.512 | 464231.1313 | 482506.9825 | 501502.3174 | 521245.4606 | 541765.8519 | 563094.0899 | 585261.9781 | 608302.5716 | 632250.2273 | 657140.6542 | 683010.9675 | 709899.7433 | 737847.0763 | 766894.6401 | 797085.7482
Taxes |  | 11956.6153 | 12056.873 | 12146.6921 | 12225.8326 | 12294.0489 | 12351.0897 | 12396.698 | 12430.6109 | 12452.5593 | 12462.2681 | 12459.4557 | 12443.8342 | 12415.1089 | 12372.9786 | 12317.1347 | 12247.2621 | 12163.0379 | 12064.132 | 11950.207 | 11820.9172 | 11675.9092 | 11514.8217 | 11337.2847 | 11142.9199 | 10931.3402 | 10702.1498 | 10454.9435 | 10189.3071 | 9904.8165 | 9601.0383
Annual Revenue Requirement |  | 339404.7853 | 351129.3931 | 363239.8154 | 375751.5249 | 388680.6099 | 402043.7989 | 415858.4856 | 430142.7557 | 444915.4138 | 460196.0123 | 476004.8807 | 492363.1566 | 509292.8175 | 526816.7142 | 544958.6052 | 563743.1927 | 583196.1601 | 603344.2106 | 624215.1075 | 645837.7165 | 668242.0489 | 691459.3073 | 715521.9323 | 740463.6517 | 766319.5316 | 793126.029 | 820921.0467 | 849743.991 | 879635.8306 | 910639.1587
Check Revenue Requirement Achieves Annual ROE | bar: 2027 21 to 2036 30
Revenue Requirement |  | 339404.7853 | 351129.3931 | 363239.8154 | 375751.5249 | 388680.6099 | 402043.7989 | 415858.4856 | 430142.7557 | 444915.4138 | 460196.0123 | 476004.8807 | 492363.1566 | 509292.8175 | 526816.7142 | 544958.6052 | 563743.1927 | 583196.1601 | 603344.2106 | 624215.1075 | 645837.7165 | 668242.0489 | 691459.3073 | 715521.9323 | 740463.6517 | 766319.5316 | 793126.029 | 820921.0467 | 849743.991 | 879635.8306 | 910639.1587
Depreciation |  | 14006.24 | 14694.6235 | 15398.8399 | 16119.2532 | 16856.236 | 17610.1694 | 18381.4433 | 19170.4565 | 19977.617 | 20803.3422 | 21648.0591 | 22512.2044 | 23396.2251 | 24300.5783 | 25225.7316 | 26172.1635 | 27140.3632 | 28130.8316 | 29144.0807 | 30180.6345 | 31241.0291 | 32325.8128 | 33435.5465 | 34570.8041 | 35732.1726 | 36920.2525 | 38135.6583 | 39379.0185 | 40650.9759 | 41952.1884
Operating Expenses |  | 291236.7872 | 301986.5611 | 313136.1411 | 324701.3215 | 336698.52 | 349144.8017 | 362057.9051 | 375456.2681 | 389359.0559 | 403786.1899 | 418758.3768 | 434297.1402 | 450424.8526 | 467164.7686 | 484541.06 | 502578.852 | 521304.2602 | 540744.4303 | 560927.5783 | 581883.0329 | 603641.2791 | 626234.004 | 649694.1439 | 674055.9338 | 699354.9585 | 725628.2056 | 752914.1212 | 781252.6666 | 810685.3789 | 841255.4325
Pre-Tax Earnings |  | 34161.7581 | 34448.2085 | 34704.8345 | 34930.9503 | 35125.854 | 35288.8278 | 35419.1372 | 35516.0311 | 35578.7408 | 35606.4802 | 35598.4448 | 35553.8119 | 35471.7398 | 35351.3673 | 35191.8135 | 34992.1773 | 34751.5367 | 34468.9487 | 34143.4485 | 33774.049 | 33359.7407 | 32899.4905 | 32392.2419 | 31836.9139 | 31232.4006 | 30577.5708 | 29871.2672 | 29112.3059 | 28299.4758 | 27431.5379
Tax | 35% | 11956.6153 | 12056.873 | 12146.6921 | 12225.8326 | 12294.0489 | 12351.0897 | 12396.698 | 12430.6109 | 12452.5593 | 12462.2681 | 12459.4557 | 12443.8342 | 12415.1089 | 12372.9786 | 12317.1347 | 12247.2621 | 12163.0379 | 12064.132 | 11950.207 | 11820.9172 | 11675.9092 | 11514.8217 | 11337.2847 | 11142.9199 | 10931.3402 | 10702.1498 | 10454.9435 | 10189.3071 | 9904.8165 | 9601.0383
After Tax Earnings |  | 22205.1427 | 22391.3355 | 22558.1424 | 22705.1177 | 22831.8051 | 22937.738 | 23022.4392 | 23085.4202 | 23126.1815 | 23144.2121 | 23138.9891 | 23109.9778 | 23056.6309 | 22978.3887 | 22874.6788 | 22744.9152 | 22588.4989 | 22404.8167 | 22193.2415 | 21953.1319 | 21683.8314 | 21384.6688 | 21054.9572 | 20693.994 | 20301.0604 | 19875.421 | 19416.3237 | 18922.9988 | 18394.6593 | 17830.4996
ROE |  | 11% | 11% | 11% | 11% | 11% | 11% | 11% | 11% | 11% | 11% | 11% | 11% | 11% | 11% | 11% | 11% | 11% | 11% | 11% | 11% | 11% | 11% | 11% | 11% | 11% | 11% | 11% | 11% | 11% | 11%
CALCULATION OF ELECTRIC RATES
Revenue Requirement |  | 339404.7853 | 351129.3931 | 363239.8154 | 375751.5249 | 388680.6099 | 402043.7989 | 415858.4856 | 430142.7557 | 444915.4138 | 460196.0123 | 476004.8807 | 492363.1566 | 509292.8175 | 526816.7142 | 544958.6052 | 563743.1927 | 583196.1601 | 603344.2106 | 624215.1075 | 645837.7165 | 668242.0489 | 691459.3073 | 715521.9323 | 740463.6517 | 766319.5316 | 793126.029 | 820921.0467 | 849743.991 | 879635.8306 | 910639.1587
Non-fuel Revenue Requirement |  | 79272.5721 | 80756.2949 | 82222.6691 | 83671.2956 | 85101.7661 | 86513.6632 | 87906.5595 | 89280.0182 | 90633.592 | 91966.8237 | 93279.2455 | 94570.3786 | 95839.7334 | 97086.809 | 98311.0931 | 99512.0614 | 100689.1776 | 101841.8932 | 102969.6469 | 104071.8646 | 105147.959 | 106197.3292 | 107219.3607 | 108213.4245 | 109178.8774 | 110115.0615 | 111021.3034 | 111896.9146 | 112741.1905 | 113553.4105
Fuel Revenue Requirement |  | 260132.2132 | 270373.0982 | 281017.1463 | 292080.2293 | 303578.8438 | 315530.1357 | 327951.9261 | 340862.7375 | 354281.8218 | 368229.1885 | 382725.6352 | 397792.778 | 413453.0841 | 429729.9051 | 446647.512 | 464231.1313 | 482506.9825 | 501502.3174 | 521245.4606 | 541765.8519 | 563094.0899 | 585261.9781 | 608302.5716 | 632250.2273 | 657140.6542 | 683010.9675 | 709899.7433 | 737847.0763 | 766894.6401 | 797085.7482
Rate Case Year | bar: 2007 1 to 2036 30
Sales for Test Year |  | 3928872000 | 3991733952 | 4055601695.232 | 4120491322.3557 | 4186419183.5134 | 4253401890.4496 | 4321456320.6968 | 4390599621.828 | 4460849215.7772 | 4532222803.2296 | 4604738368.0813 | 4678414181.9706 | 4753268808.8821 | 4829321109.8243 | 4906590247.5815 | 4985095691.5428 | 5064857222.6074 | 5145894938.1692 | 5228229257.1799 | 5311880925.2947 | 5396871020.0995 | 5483220956.4211 | 5570952491.7238 | 5660087731.5914 | 5750649135.2968 | 5842659521.4616 | 5936142073.805 | 6031120346.9858 | 6127618272.5376 | 6225660164.8982
Actual Electric Sales MWh |  | 3928872000 | 3991733952 | 4055601695.232 | 4120491322.3557 | 4186419183.5134 | 4253401890.4496 | 4321456320.6968 | 4390599621.828 | 4460849215.7772 | 4532222803.2296 | 4604738368.0813 | 4678414181.9706 | 4753268808.8821 | 4829321109.8243 | 4906590247.5815 | 4985095691.5428 | 5064857222.6074 | 5145894938.1692 | 5228229257.1799 | 5311880925.2947 | 5396871020.0995 | 5483220956.4211 | 5570952491.7238 | 5660087731.5914 | 5750649135.2968 | 5842659521.4616 | 5936142073.805 | 6031120346.9858 | 6127618272.5376 | 6225660164.8982
Input Year 0 rate | 0.085815 | bar: 2027 21 to 2036 30
Non-fuel rate $/kWh | 0.020043 | 0.020177 | 0.020231 | 0.020274 | 0.020306 | 0.020328 | 0.02034 | 0.020342 | 0.020334 | 0.020318 | 0.020292 | 0.020257 | 0.020214 | 0.020163 | 0.020104 | 0.020037 | 0.019962 | 0.01988 | 0.019791 | 0.019695 | 0.019592 | 0.019483 | 0.019368 | 0.019246 | 0.019119 | 0.018985 | 0.018847 | 0.018703 | 0.018553 | 0.018399 | 0.01824
Fuel rate $/kWh | 0.065772 | 0.06621 | 0.067733 | 0.069291 | 0.070885 | 0.072515 | 0.074183 | 0.075889 | 0.077635 | 0.07942 | 0.081247 | 0.083116 | 0.085027 | 0.086983 | 0.088984 | 0.09103 | 0.093124 | 0.095266 | 0.097457 | 0.099698 | 0.10199 | 0.10434 | 0.10674 | 0.10919 | 0.1117 | 0.11427 | 0.1169 | 0.11959 | 0.12234 | 0.12515 | 0.12803
Total rate $/kWh |  | 0.086387 | 0.087964 | 0.089565 | 0.091191 | 0.092843 | 0.094523 | 0.096231 | 0.097969 | 0.099738 | 0.10154 | 0.10337 | 0.10524 | 0.10715 | 0.10909 | 0.11107 | 0.11309 | 0.11515 | 0.11725 | 0.11939 | 0.12158 | 0.12382 | 0.1261 | 0.12844 | 0.13082 | 0.13326 | 0.13575 | 0.13829 | 0.14089 | 0.14355 | 0.14627
Balancing Accounts | bar: 2027 21 to 2036 30
Decoupling | 100% | bar: 2027 21 to 2036 30
Actual Non-fuel Revenue Collection |  | 79272.5721 | 80756.2949 | 82222.6691 | 83671.2956 | 85101.7661 | 86513.6632 | 87906.5595 | 89280.0182 | 90633.592 | 91966.8237 | 93279.2455 | 94570.3786 | 95839.7334 | 97086.809 | 98311.0931 | 99512.0614 | 100689.1776 | 101841.8932 | 102969.6469 | 104071.8646 | 105147.959 | 106197.3292 | 107219.3607 | 108213.4245 | 109178.8774 | 110115.0615 | 111021.3034 | 111896.9146 | 112741.1905 | 113553.4105
Actual Fuel Revenue Collection |  | 260132.2132 | 270373.0982 | 281017.1463 | 292080.2293 | 303578.8438 | 315530.1357 | 327951.9261 | 340862.7375 | 354281.8218 | 368229.1885 | 382725.6352 | 397792.778 | 413453.0841 | 429729.9051 | 446647.512 | 464231.1313 | 482506.9825 | 501502.3174 | 521245.4606 | 541765.8519 | 563094.0899 | 585261.9781 | 608302.5716 | 632250.2273 | 657140.6542 | 683010.9675 | 709899.7433 | 737847.0763 | 766894.6401 | 797085.7482
Non-Fuel RR Balancing Account |  | 0 | 0 | 0 | 0 | 0 | 0 | 0 | 0 | 0 | 0 | 0 | 0 | 0 | 0 | 0 | 0 | 0 | 0 | 0 | 0 | 0 | 0 | 0 | 0 | 0 | 0 | 0 | 0 | 0 | 0
Fuel RR Balancing Account |  | 0 | 0 | 0 | 0 | 0 | 0 | 0 | 0 | 0 | 0 | 0 | 0 | 0 | 0 | 0 | 0 | 0 | 0 | 0 | 0 | 0 | 0 | 0 | 0 | 0 | 0 | 0 | 0 | 0 | 0
Decoupling Regulatory Asset |  | 0 | 0 | 0 | 0 | 0 | 0 | 0 | 0 | 0 | 0 | 0 | 0 | 0 | 0 | 0 | 0 | 0 | 0 | 0 | 0 | 0 | 0 | 0 | 0 | 0 | 0 | 0 | 0 | 0 | 0
Shareholder Incentive | bar: 2027 21 to 2036 30
Switch for Shareholder Incentive (always FALSE for no EE Case) | 0 | bar: 2027 21 to 2036 30
Program Cost for Energy Efficiency |  | 0 | 0 | 0 | 0 | 0 | 0 | 0 | 0 | 0 | 0 | 0 | 0 | 0 | 0 | 0 | 0 | 0 | 0 | 0 | 0 | 0 | 0 | 0 | 0 | 0 | 0 | 0 | 0 | 0 | 0
Percent of Program Cost for Shareholder Incentive | 0% | bar: 2027 21 to 2036 30
Shareholder Incentive Regulatory Asset |  | 0 | 0 | 0 | 0 | 0 | 0 | 0 | 0 | 0 | 0 | 0 | 0 | 0 | 0 | 0 | 0 | 0 | 0 | 0 | 0 | 0 | 0 | 0 | 0 | 0 | 0 | 0 | 0 | 0 | 0
Average Rate $/kWh | bar: 2027 21 to 2036 30
Non-fuel Rate $/kWh |  | 0.020177 | 0.020231 | 0.020274 | 0.020306 | 0.020328 | 0.02034 | 0.020342 | 0.020334 | 0.020318 | 0.020292 | 0.020257 | 0.020214 | 0.020163 | 0.020104 | 0.020037 | 0.019962 | 0.01988 | 0.019791 | 0.019695 | 0.019592 | 0.019483 | 0.019368 | 0.019246 | 0.019119 | 0.018985 | 0.018847 | 0.018703 | 0.018553 | 0.018399 | 0.01824
Fuel Rate $/kWh |  | 0.06621 | 0.067733 | 0.069291 | 0.070885 | 0.072515 | 0.074183 | 0.075889 | 0.077635 | 0.07942 | 0.081247 | 0.083116 | 0.085027 | 0.086983 | 0.088984 | 0.09103 | 0.093124 | 0.095266 | 0.097457 | 0.099698 | 0.10199 | 0.10434 | 0.10674 | 0.10919 | 0.1117 | 0.11427 | 0.1169 | 0.11959 | 0.12234 | 0.12515 | 0.12803
Non-fuel Bal Acct $/kWh |  | 0 | 0 | 0 | 0 | 0 | 0 | 0 | 0 | 0 | 0 | 0 | 0 | 0 | 0 | 0 | 0 | 0 | 0 | 0 | 0 | 0 | 0 | 0 | 0 | 0 | 0 | 0 | 0 | 0 | 0
Fuel Bal Acct $/kWh |  | 0 | 0 | 0 | 0 | 0 | 0 | 0 | 0 | 0 | 0 | 0 | 0 | 0 | 0 | 0 | 0 | 0 | 0 | 0 | 0 | 0 | 0 | 0 | 0 | 0 | 0 | 0 | 0 | 0 | 0
Shareholder Incentive Acct $/kWh |  | 0 | 0 | 0 | 0 | 0 | 0 | 0 | 0 | 0 | 0 | 0 | 0 | 0 | 0 | 0 | 0 | 0 | 0 | 0 | 0 | 0 | 0 | 0 | 0 | 0 | 0 | 0 | 0 | 0 | 0
Average Rate $/kWh |  | 0.086387 | 0.087964 | 0.089565 | 0.091191 | 0.092843 | 0.094523 | 0.096231 | 0.097969 | 0.099738 | 0.10154 | 0.10337 | 0.10524 | 0.10715 | 0.10909 | 0.11107 | 0.11309 | 0.11515 | 0.11725 | 0.11939 | 0.12158 | 0.12382 | 0.1261 | 0.12844 | 0.13082 | 0.13326 | 0.13575 | 0.13829 | 0.14089 | 0.14355 | 0.14627
Base Rate Revenue |  | 339404.7853 | 351129.3931 | 363239.8154 | 375751.5249 | 388680.6099 | 402043.7989 | 415858.4856 | 430142.7557 | 444915.4138 | 460196.0123 | 476004.8807 | 492363.1566 | 509292.8175 | 526816.7142 | 544958.6052 | 563743.1927 | 583196.1601 | 603344.2106 | 624215.1075 | 645837.7165 | 668242.0489 | 691459.3073 | 715521.9323 | 740463.6517 | 766319.5316 | 793126.029 | 820921.0467 | 849743.991 | 879635.8306 | 910639.1587
ACHIEVED ROE CALCULATION (with Decoupling)
Revenue |  | 339404.7853 | 351129.3931 | 363239.8154 | 375751.5249 | 388680.6099 | 402043.7989 | 415858.4856 | 430142.7557 | 444915.4138 | 460196.0123 | 476004.8807 | 492363.1566 | 509292.8175 | 526816.7142 | 544958.6052 | 563743.1927 | 583196.1601 | 603344.2106 | 624215.1075 | 645837.7165 | 668242.0489 | 691459.3073 | 715521.9323 | 740463.6517 | 766319.5316 | 793126.029 | 820921.0467 | 849743.991 | 879635.8306 | 910639.1587
Balancing Account / Regulatory Asset |  | 0 | 0 | 0 | 0 | 0 | 0 | 0 | 0 | 0 | 0 | 0 | 0 | 0 | 0 | 0 | 0 | 0 | 0 | 0 | 0 | 0 | 0 | 0 | 0 | 0 | 0 | 0 | 0 | 0 | 0
Operating Expenses, incl Depreciation (Actual Costs) |  | 305243.0272 | 316681.1847 | 328534.9809 | 340820.5746 | 353554.756 | 366754.9711 | 380439.3484 | 394626.7246 | 409336.6729 | 424589.5321 | 440406.4359 | 456809.3446 | 473821.0777 | 491465.3469 | 509766.7917 | 528751.0154 | 548444.6234 | 568875.2619 | 590071.659 | 612063.6675 | 634882.3083 | 658559.8168 | 683129.6904 | 708626.7379 | 735087.1311 | 762548.4582 | 791049.7795 | 820631.6851 | 851336.3548 | 883207.6208
Pre-Tax Earnings |  | 34161.7581 | 34448.2085 | 34704.8345 | 34930.9503 | 35125.854 | 35288.8278 | 35419.1372 | 35516.0311 | 35578.7408 | 35606.4802 | 35598.4448 | 35553.8119 | 35471.7398 | 35351.3673 | 35191.8135 | 34992.1773 | 34751.5367 | 34468.9487 | 34143.4485 | 33774.049 | 33359.7407 | 32899.4905 | 32392.2419 | 31836.9139 | 31232.4006 | 30577.5708 | 29871.2672 | 29112.3059 | 28299.4758 | 27431.5379
Tax | 35% | 11956.6153 | 12056.873 | 12146.6921 | 12225.8326 | 12294.0489 | 12351.0897 | 12396.698 | 12430.6109 | 12452.5593 | 12462.2681 | 12459.4557 | 12443.8342 | 12415.1089 | 12372.9786 | 12317.1347 | 12247.2621 | 12163.0379 | 12064.132 | 11950.207 | 11820.9172 | 11675.9092 | 11514.8217 | 11337.2847 | 11142.9199 | 10931.3402 | 10702.1498 | 10454.9435 | 10189.3071 | 9904.8165 | 9601.0383
Earnings |  | 22205.1427 | 22391.3355 | 22558.1424 | 22705.1177 | 22831.8051 | 22937.738 | 23022.4392 | 23085.4202 | 23126.1815 | 23144.2121 | 23138.9891 | 23109.9778 | 23056.6309 | 22978.3887 | 22874.6788 | 22744.9152 | 22588.4989 | 22404.8167 | 22193.2415 | 21953.1319 | 21683.8314 | 21384.6688 | 21054.9572 | 20693.994 | 20301.0604 | 19875.421 | 19416.3237 | 18922.9988 | 18394.6593 | 17830.4996
ROE |  | 11% | 11% | 11% | 11% | 11% | 11% | 11% | 11% | 11% | 11% | 11% | 11% | 11% | 11% | 11% | 11% | 11% | 11% | 11% | 11% | 11% | 11% | 11% | 11% | 11% | 11% | 11% | 11% | 11% | 11%
Achieved Debt Coverage Ratio Calculation (with Decoupling) | bar: 2027 21 to 2036 30
Cash Flow Available for Debt Service |  | 62298.5434 | 63391.8637 | 64458.8559 | 65498.9147 | 66511.4205 | 67495.7396 | 68451.2237 | 69377.2096 | 70273.0188 | 71137.9574 | 71971.3152 | 72772.3659 | 73540.3664 | 74274.5566 | 74974.1589 | 75638.3777 | 76266.3992 | 76857.3909 | 77410.501 | 77924.8584 | 78399.5716 | 78833.7289 | 79226.3976 | 79576.6232 | 79883.4298 | 80145.8185 | 80362.7679 | 80533.2327 | 80656.144 | 80730.4078
Debt |  | 28136.7854 | 28943.6552 | 29754.0214 | 30567.9644 | 31385.5665 | 32206.9118 | 33032.0864 | 33861.1785 | 34694.278 | 35531.4772 | 36372.8704 | 37218.5539 | 38068.6266 | 38923.1893 | 39782.3454 | 40646.2004 | 41514.8625 | 42388.4422 | 43267.0526 | 44150.8094 | 45039.831 | 45934.2384 | 46834.1557 | 47739.7094 | 48651.0292 | 49568.2477 | 50491.5007 | 51420.9268 | 52356.6682 | 53298.8699
Debt Coverage Ratio |  | 2.2141 | 2.1902 | 2.1664 | 2.1427 | 2.1192 | 2.0957 | 2.0723 | 2.0489 | 2.0255 | 2.0021 | 1.9787 | 1.9553 | 1.9318 | 1.9082 | 1.8846 | 1.8609 | 1.8371 | 1.8132 | 1.7891 | 1.765 | 1.7407 | 1.7162 | 1.6916 | 1.6669 | 1.642 | 1.6169 | 1.5916 | 1.5662 | 1.5405 | 1.5147
Achieved Cash Position (with Decoupling) | bar: 2027 21 to 2036 30
Cash Position (End of Year) | 50 | 50 | 50 | 50 | 50 | 50 | 50 | 50 | 50 | 50 | 50 | 50 | 50 | 50 | 50 | 50 | 50 | 50 | 50 | 50 | 50 | 50 | 50 | 50 | 50 | 50 | 50 | 50 | 50 | 50 | 50
ACHIEVED ROE CALCULATION (without Decoupling)
Revenue |  | 339404.7853 | 351129.3931 | 363239.8154 | 375751.5249 | 388680.6099 | 402043.7989 | 415858.4856 | 430142.7557 | 444915.4138 | 460196.0123 | 476004.8807 | 492363.1566 | 509292.8175 | 526816.7142 | 544958.6052 | 563743.1927 | 583196.1601 | 603344.2106 | 624215.1075 | 645837.7165 | 668242.0489 | 691459.3073 | 715521.9323 | 740463.6517 | 766319.5316 | 793126.029 | 820921.0467 | 849743.991 | 879635.8306 | 910639.1587
Operating Expenses, incl Depreciation (Actual Costs) |  | 305243.0272 | 316681.1847 | 328534.9809 | 340820.5746 | 353554.756 | 366754.9711 | 380439.3484 | 394626.7246 | 409336.6729 | 424589.5321 | 440406.4359 | 456809.3446 | 473821.0777 | 491465.3469 | 509766.7917 | 528751.0154 | 548444.6234 | 568875.2619 | 590071.659 | 612063.6675 | 634882.3083 | 658559.8168 | 683129.6904 | 708626.7379 | 735087.1311 | 762548.4582 | 791049.7795 | 820631.6851 | 851336.3548 | 883207.6208
Pre-Tax Earnings |  | 34161.7581 | 34448.2085 | 34704.8345 | 34930.9503 | 35125.854 | 35288.8278 | 35419.1372 | 35516.0311 | 35578.7408 | 35606.4802 | 35598.4448 | 35553.8119 | 35471.7398 | 35351.3673 | 35191.8135 | 34992.1773 | 34751.5367 | 34468.9487 | 34143.4485 | 33774.049 | 33359.7407 | 32899.4905 | 32392.2419 | 31836.9139 | 31232.4006 | 30577.5708 | 29871.2672 | 29112.3059 | 28299.4758 | 27431.5379
Tax |  | 11956.6153 | 12056.873 | 12146.6921 | 12225.8326 | 12294.0489 | 12351.0897 | 12396.698 | 12430.6109 | 12452.5593 | 12462.2681 | 12459.4557 | 12443.8342 | 12415.1089 | 12372.9786 | 12317.1347 | 12247.2621 | 12163.0379 | 12064.132 | 11950.207 | 11820.9172 | 11675.9092 | 11514.8217 | 11337.2847 | 11142.9199 | 10931.3402 | 10702.1498 | 10454.9435 | 10189.3071 | 9904.8165 | 9601.0383
Earnings |  | 22205.1427 | 22391.3355 | 22558.1424 | 22705.1177 | 22831.8051 | 22937.738 | 23022.4392 | 23085.4202 | 23126.1815 | 23144.2121 | 23138.9891 | 23109.9778 | 23056.6309 | 22978.3887 | 22874.6788 | 22744.9152 | 22588.4989 | 22404.8167 | 22193.2415 | 21953.1319 | 21683.8314 | 21384.6688 | 21054.9572 | 20693.994 | 20301.0604 | 19875.421 | 19416.3237 | 18922.9988 | 18394.6593 | 17830.4996
ROE |  | 11% | 11% | 11% | 11% | 11% | 11% | 11% | 11% | 11% | 11% | 11% | 11% | 11% | 11% | 11% | 11% | 11% | 11% | 11% | 11% | 11% | 11% | 11% | 11% | 11% | 11% | 11% | 11% | 11% | 11%
ENERGY EFFICIENCY CALCULATIONS
ENERGY EFFICIENCY PROGRAM COSTS
Escalation of Efficiency Costs | 2%
Base Case Revenue without EE ($MM) | 331848.0667 | bar: 2027 21 to 2036 30
Cost of EE Program % of revenue | 0%
Additional Energy Efficiency through Shareholder Incentive | 0%
Budget (Cost) of EE Program - Utility |  | 0 | 0 | 0 | 0 | 0 | 0 | 0 | 0 | 0 | 0 | 0 | 0 | 0 | 0 | 0 | 0 | 0 | 0 | 0 | 0 | 0 | 0 | 0 | 0 | 0 | 0 | 0 | 0 | 0 | 0
Budget (Cost) of EE Program - Utility |  | 0 | 0 | 0 | 0 | 0 | 0 | 0 | 0 | 0 | 0 | 0 | 0 | 0 | 0 | 0 | 0 | 0 | 0 | 0 | 0 | 0 | 0 | 0 | 0 | 0 | 0 | 0 | 0 | 0 | 0
Participant Cost of EE Program | 75% | bar: 2027 21 to 2036 30
Cost of EE Program - Participant |  | 0 | 0 | 0 | 0 | 0 | 0 | 0 | 0 | 0 | 0 | 0 | 0 | 0 | 0 | 0 | 0 | 0 | 0 | 0 | 0 | 0 | 0 | 0 | 0 | 0 | 0 | 0 | 0 | 0 | 0
Total Program Cost - Utility and Participant |  | 0 | 0 | 0 | 0 | 0 | 0 | 0 | 0 | 0 | 0 | 0 | 0 | 0 | 0 | 0 | 0 | 0 | 0 | 0 | 0 | 0 | 0 | 0 | 0 | 0 | 0 | 0 | 0 | 0 | 0
ENERGY EFFICIENCY PROGRAM SAVINGS | bar: 2027 21 to 2036 30
Calculations of Cumulative MWh saved
Budget (Cost) of EE Program - Utility |  | 0 | 0 | 0 | 0 | 0 | 0 | 0 | 0 | 0 | 0 | 0 | 0 | 0 | 0 | 0 | 0 | 0 | 0 | 0 | 0 | 0 | 0 | 0 | 0 | 0 | 0 | 0 | 0 | 0 | 0
Cost of Energy Efficiency $/MWh Year1 | 20 | bar: 2027 21 to 2036 30
EE Cost Escalation |  | 1 | 1.02 | 1.0404 | 1.0612 | 1.0824 | 1.1041 | 1.1262 | 1.1487 | 1.1717 | 1.1951 | 1.219 | 1.2434 | 1.2682 | 1.2936 | 1.3195 | 1.3459 | 1.3728 | 1.4002 | 1.4282 | 1.4568 | 1.4859 | 1.5157 | 1.546 | 1.5769 | 1.6084 | 1.6406 | 1.6734 | 1.7069 | 1.741 | 1.7758
Levelized Cost of Energy Efficiency $/MWh |  | 20 | 20.4 | 20.808 | 21.2242 | 21.6486 | 22.0816 | 22.5232 | 22.9737 | 23.4332 | 23.9019 | 24.3799 | 24.8675 | 25.3648 | 25.8721 | 26.3896 | 26.9174 | 27.4557 | 28.0048 | 28.5649 | 29.1362 | 29.7189 | 30.3133 | 30.9196 | 31.538 | 32.1687 | 32.8121 | 33.4684 | 34.1377 | 34.8205 | 35.5169
Annualization Factor to Convert Levelized Costs | 12.41% | bar: 2027 21 to 2036 30
Saved MWh - assumed in next calendar year after cost incurred |  | 0 | 0 | 0 | 0 | 0 | 0 | 0 | 0 | 0 | 0 | 0 | 0 | 0 | 0 | 0 | 0 | 0 | 0 | 0 | 0 | 0 | 0 | 0 | 0 | 0 | 0 | 0 | 0 | 0 | 0
Cumulative Saved MWh |  | 0 | 0 | 0 | 0 | 0 | 0 | 0 | 0 | 0 | 0 | 0 | 0 | 0 | 0 | 0 | 0 | 0 | 0 | 0 | 0 | 0 | 0 | 0 | 0 | 0 | 0 | 0 | 0 | 0 | 0
Calculations of Cumulative MW saved | bar: 2027 21 to 2036 30
EE Capacity Savings (peak MW/average MW) | 200% | bar: 2027 21 to 2036 30
Cumulative Savings average MW |  | 0 | 0 | 0 | 0 | 0 | 0 | 0 | 0 | 0 | 0 | 0 | 0 | 0 | 0 | 0 | 0 | 0 | 0 | 0 | 0 | 0 | 0 | 0 | 0 | 0 | 0 | 0 | 0 | 0 | 0
Cumulative Savings peak MW |  | 0 | 0 | 0 | 0 | 0 | 0 | 0 | 0 | 0 | 0 | 0 | 0 | 0 | 0 | 0 | 0 | 0 | 0 | 0 | 0 | 0 | 0 | 0 | 0 | 0 | 0 | 0 | 0 | 0 | 0
Peak Load Forecast No EE (MW) |  | 956000 | 971296 | 986836.736 | 1002626.1238 | 1018668.1418 | 1034966.832 | 1051526.3013 | 1068350.7222 | 1085444.3337 | 1102811.4431 | 1120456.4261 | 1138383.729 | 1156597.8686 | 1175103.4345 | 1193905.0895 | 1213007.5709 | 1232415.692 | 1252134.3431 | 1272168.4926 | 1292523.1885 | 1313203.5595 | 1334214.8165 | 1355562.2535 | 1377251.2496 | 1399287.2696 | 1421675.8659 | 1444422.6797 | 1467533.4426 | 1491013.9777 | 1514870.2013
Growth Related Gen Capacity Saved | 0% | bar: 2027 21 to 2036 30
Peak Load Forecast for Generation Capacity (MW) |  | 956000 | 971296 | 986836.736 | 1002626.1238 | 1018668.1418 | 1034966.832 | 1051526.3013 | 1068350.7222 | 1085444.3337 | 1102811.4431 | 1120456.4261 | 1138383.729 | 1156597.8686 | 1175103.4345 | 1193905.0895 | 1213007.5709 | 1232415.692 | 1252134.3431 | 1272168.4926 | 1292523.1885 | 1313203.5595 | 1334214.8165 | 1355562.2535 | 1377251.2496 | 1399287.2696 | 1421675.8659 | 1444422.6797 | 1467533.4426 | 1491013.9777 | 1514870.2013
Capex Escalation Rate | 0.023 | bar: 2027 21 to 2036 30
CapEx - No EE Case $MM | 19733.3333 | 20187.2 | 20651.5056 | 21126.4902 | 21612.3995 | 22109.4847 | 22618.0028 | 23138.2169 | 23670.3959 | 24214.815 | 24771.7557 | 25341.5061 | 25924.3608 | 26520.6211 | 27130.5954 | 27754.599 | 28392.9548 | 29045.9928 | 29714.0506 | 30397.4738 | 31096.6157 | 31811.8378 | 32543.5101 | 33292.0108 | 34057.7271 | 34841.0548 | 35642.3991 | 36462.1743 | 37300.8043 | 38158.7228 | 39036.3734
Percentage of Capital Expenditure that is Growth Related % | 32.43% | bar: 2027 21 to 2036 30
Growth Related Capex Saved % | 25% | bar: 2027 21 to 2036 30
Peak Load Forecast for Capital Expenditures (MW) |  | 956000 | 971296 | 986836.736 | 1002626.1238 | 1018668.1418 | 1034966.832 | 1051526.3013 | 1068350.7222 | 1085444.3337 | 1102811.4431 | 1120456.4261 | 1138383.729 | 1156597.8686 | 1175103.4345 | 1193905.0895 | 1213007.5709 | 1232415.692 | 1252134.3431 | 1272168.4926 | 1292523.1885 | 1313203.5595 | 1334214.8165 | 1355562.2535 | 1377251.2496 | 1399287.2696 | 1421675.8659 | 1444422.6797 | 1467533.4426 | 1491013.9777 | 1514870.2013
Non-Growth Related Capex |  | 13640 | 13953.72 | 14274.6556 | 14602.9726 | 14938.841 | 15282.4344 | 15633.9303 | 15993.5107 | 16361.3615 | 16737.6728 | 17122.6393 | 17516.46 | 17919.3386 | 18331.4833 | 18753.1075 | 19184.4289 | 19625.6708 | 20077.0612 | 20538.8336 | 21011.2268 | 21494.485 | 21988.8582 | 22494.6019 | 23011.9778 | 23541.2533 | 24082.7021 | 24636.6042 | 25203.2461 | 25782.9208 | 26375.928
Other Growth-Related CapEx $MM |  | 6547.2 | 6697.7856 | 6851.8347 | 7009.4269 | 7170.6437 | 7335.5685 | 7504.2866 | 7676.8852 | 7853.4535 | 8034.0829 | 8218.8669 | 8407.9008 | 8601.2825 | 8799.112 | 9001.4916 | 9208.5259 | 9420.322 | 9636.9894 | 9858.6401 | 10085.3889 | 10317.3528 | 10554.6519 | 10797.4089 | 11045.7493 | 11299.8016 | 11559.697 | 11825.57 | 12097.5581 | 12375.802 | 12660.4454
Growth Rate - No EE (MW) |  | 0 | 15296 | 15540.736 | 15789.3878 | 16042.018 | 16298.6903 | 16559.4693 | 16824.4208 | 17093.6116 | 17367.1093 | 17644.9831 | 17927.3028 | 18214.1397 | 18505.5659 | 18801.655 | 19102.4814 | 19408.1211 | 19718.6511 | 20034.1495 | 20354.6959 | 20680.371 | 21011.257 | 21347.4371 | 21688.9961 | 22036.02 | 22388.5963 | 22746.8139 | 23110.7629 | 23480.5351 | 23856.2236
Growth Rate with EE (MW) |  | 0 | 15296 | 15540.736 | 15789.3878 | 16042.018 | 16298.6903 | 16559.4693 | 16824.4208 | 17093.6116 | 17367.1093 | 17644.9831 | 17927.3028 | 18214.1397 | 18505.5659 | 18801.655 | 19102.4814 | 19408.1211 | 19718.6511 | 20034.1495 | 20354.6959 | 20680.371 | 21011.257 | 21347.4371 | 21688.9961 | 22036.02 | 22388.5963 | 22746.8139 | 23110.7629 | 23480.5351 | 23856.2236
Percentage of Growth Related Capex Saved | bar: 2007 1 to 2036 30
Other Capex - Electric $MM with EE |  | 20187.2 | 20651.5056 | 21126.4902 | 21612.3995 | 22109.4847 | 22618.0028 | 23138.2169 | 23670.3959 | 24214.815 | 24771.7557 | 25341.5061 | 25924.3608 | 26520.6211 | 27130.5954 | 27754.599 | 28392.9548 | 29045.9928 | 29714.0506 | 30397.4738 | 31096.6157 | 31811.8378 | 32543.5101 | 33292.0108 | 34057.7271 | 34841.0548 | 35642.3991 | 36462.1743 | 37300.8043 | 38158.7228 | 39036.3734
Matrix to Determine Life of EE Savings
Life of EE Projects | 15 | bar: 2027 21 to 2036 30
Flag for EE Projects Life | bar: 2007 1 to 2036 30
1 |  | 1 | 1 | 1 | 1 | 1 | 1 | 1 | 1 | 1 | 1 | 1 | 1 | 1 | 1 | 1 | 0 | 0 | 0 | 0 | 0 | 0 | 0 | 0 | 0 | 0 | 0 | 0 | 0 | 0 | 0
2 |  |  | 1 | 1 | 1 | 1 | 1 | 1 | 1 | 1 | 1 | 1 | 1 | 1 | 1 | 1 | 1 | 0 | 0 | 0 | 0 | 0 | 0 | 0 | 0 | 0 | 0 | 0 | 0 | 0 | 0
3 |  |  | 0 | 1 | 1 | 1 | 1 | 1 | 1 | 1 | 1 | 1 | 1 | 1 | 1 | 1 | 1 | 1 | 0 | 0 | 0 | 0 | 0 | 0 | 0 | 0 | 0 | 0 | 0 | 0 | 0
4 |  |  | 0 | 0 | 1 | 1 | 1 | 1 | 1 | 1 | 1 | 1 | 1 | 1 | 1 | 1 | 1 | 1 | 1 | 0 | 0 | 0 | 0 | 0 | 0 | 0 | 0 | 0 | 0 | 0 | 0
5 |  |  | 0 | 0 | 0 | 1 | 1 | 1 | 1 | 1 | 1 | 1 | 1 | 1 | 1 | 1 | 1 | 1 | 1 | 1 | 0 | 0 | 0 | 0 | 0 | 0 | 0 | 0 | 0 | 0 | 0
6 |  |  | 0 | 0 | 0 | 0 | 1 | 1 | 1 | 1 | 1 | 1 | 1 | 1 | 1 | 1 | 1 | 1 | 1 | 1 | 1 | 0 | 0 | 0 | 0 | 0 | 0 | 0 | 0 | 0 | 0
7 |  |  | 0 | 0 | 0 | 0 | 0 | 1 | 1 | 1 | 1 | 1 | 1 | 1 | 1 | 1 | 1 | 1 | 1 | 1 | 1 | 1 | 0 | 0 | 0 | 0 | 0 | 0 | 0 | 0 | 0
8 |  |  | 0 | 0 | 0 | 0 | 0 | 0 | 1 | 1 | 1 | 1 | 1 | 1 | 1 | 1 | 1 | 1 | 1 | 1 | 1 | 1 | 1 | 0 | 0 | 0 | 0 | 0 | 0 | 0 | 0
9 |  |  | 0 | 0 | 0 | 0 | 0 | 0 | 0 | 1 | 1 | 1 | 1 | 1 | 1 | 1 | 1 | 1 | 1 | 1 | 1 | 1 | 1 | 1 | 0 | 0 | 0 | 0 | 0 | 0 | 0
10 |  |  | 0 | 0 | 0 | 0 | 0 | 0 | 0 | 0 | 1 | 1 | 1 | 1 | 1 | 1 | 1 | 1 | 1 | 1 | 1 | 1 | 1 | 1 | 1 | 0 | 0 | 0 | 0 | 0 | 0
11 |  |  | 0 | 0 | 0 | 0 | 0 | 0 | 0 | 0 | 0 | 1 | 1 | 1 | 1 | 1 | 1 | 1 | 1 | 1 | 1 | 1 | 1 | 1 | 1 | 1 | 0 | 0 | 0 | 0 | 0
12 |  |  | 0 | 0 | 0 | 0 | 0 | 0 | 0 | 0 | 0 | 0 | 1 | 1 | 1 | 1 | 1 | 1 | 1 | 1 | 1 | 1 | 1 | 1 | 1 | 1 | 1 | 0 | 0 | 0 | 0
13 |  |  | 0 | 0 | 0 | 0 | 0 | 0 | 0 | 0 | 0 | 0 | 0 | 1 | 1 | 1 | 1 | 1 | 1 | 1 | 1 | 1 | 1 | 1 | 1 | 1 | 1 | 1 | 0 | 0 | 0
14 |  |  | 0 | 0 | 0 | 0 | 0 | 0 | 0 | 0 | 0 | 0 | 0 | 0 | 1 | 1 | 1 | 1 | 1 | 1 | 1 | 1 | 1 | 1 | 1 | 1 | 1 | 1 | 1 | 0 | 0
15 |  |  | 0 | 0 | 0 | 0 | 0 | 0 | 0 | 0 | 0 | 0 | 0 | 0 | 0 | 1 | 1 | 1 | 1 | 1 | 1 | 1 | 1 | 1 | 1 | 1 | 1 | 1 | 1 | 1 | 0
16 |  |  | 0 | 0 | 0 | 0 | 0 | 0 | 0 | 0 | 0 | 0 | 0 | 0 | 0 | 0 | 1 | 1 | 1 | 1 | 1 | 1 | 1 | 1 | 1 | 1 | 1 | 1 | 1 | 1 | 1
17 |  |  | 0 | 0 | 0 | 0 | 0 | 0 | 0 | 0 | 0 | 0 | 0 | 0 | 0 | 0 | 0 | 1 | 1 | 1 | 1 | 1 | 1 | 1 | 1 | 1 | 1 | 1 | 1 | 1 | 1
18 |  |  | 0 | 0 | 0 | 0 | 0 | 0 | 0 | 0 | 0 | 0 | 0 | 0 | 0 | 0 | 0 | 0 | 1 | 1 | 1 | 1 | 1 | 1 | 1 | 1 | 1 | 1 | 1 | 1 | 1
19 |  |  | 0 | 0 | 0 | 0 | 0 | 0 | 0 | 0 | 0 | 0 | 0 | 0 | 0 | 0 | 0 | 0 | 0 | 1 | 1 | 1 | 1 | 1 | 1 | 1 | 1 | 1 | 1 | 1 | 1
20 |  |  | 0 | 0 | 0 | 0 | 0 | 0 | 0 | 0 | 0 | 0 | 0 | 0 | 0 | 0 | 0 | 0 | 0 | 0 | 1 | 1 | 1 | 1 | 1 | 1 | 1 | 1 | 1 | 1 | 1
21 |  |  | 0 | 0 | 0 | 0 | 0 | 0 | 0 | 0 | 0 | 0 | 0 | 0 | 0 | 0 | 0 | 0 | 0 | 0 | 0 | 1 | 1 | 1 | 1 | 1 | 1 | 1 | 1 | 1 | 1
22 |  |  | 0 | 0 | 0 | 0 | 0 | 0 | 0 | 0 | 0 | 0 | 0 | 0 | 0 | 0 | 0 | 0 | 0 | 0 | 0 | 0 | 1 | 1 | 1 | 1 | 1 | 1 | 1 | 1 | 1
23 |  |  | 0 | 0 | 0 | 0 | 0 | 0 | 0 | 0 | 0 | 0 | 0 | 0 | 0 | 0 | 0 | 0 | 0 | 0 | 0 | 0 | 0 | 1 | 1 | 1 | 1 | 1 | 1 | 1 | 1
24 |  |  | 0 | 0 | 0 | 0 | 0 | 0 | 0 | 0 | 0 | 0 | 0 | 0 | 0 | 0 | 0 | 0 | 0 | 0 | 0 | 0 | 0 | 0 | 1 | 1 | 1 | 1 | 1 | 1 | 1
25 |  |  | 0 | 0 | 0 | 0 | 0 | 0 | 0 | 0 | 0 | 0 | 0 | 0 | 0 | 0 | 0 | 0 | 0 | 0 | 0 | 0 | 0 | 0 | 0 | 1 | 1 | 1 | 1 | 1 | 1
26 |  |  | 0 | 0 | 0 | 0 | 0 | 0 | 0 | 0 | 0 | 0 | 0 | 0 | 0 | 0 | 0 | 0 | 0 | 0 | 0 | 0 | 0 | 0 | 0 | 0 | 1 | 1 | 1 | 1 | 1
27 |  |  | 0 | 0 | 0 | 0 | 0 | 0 | 0 | 0 | 0 | 0 | 0 | 0 | 0 | 0 | 0 | 0 | 0 | 0 | 0 | 0 | 0 | 0 | 0 | 0 | 0 | 1 | 1 | 1 | 1
28 |  |  | 0 | 0 | 0 | 0 | 0 | 0 | 0 | 0 | 0 | 0 | 0 | 0 | 0 | 0 | 0 | 0 | 0 | 0 | 0 | 0 | 0 | 0 | 0 | 0 | 0 | 0 | 1 | 1 | 1
29 |  |  | 0 | 0 | 0 | 0 | 0 | 0 | 0 | 0 | 0 | 0 | 0 | 0 | 0 | 0 | 0 | 0 | 0 | 0 | 0 | 0 | 0 | 0 | 0 | 0 | 0 | 0 | 0 | 1 | 1
30 |  |  | 0 | 0 | 0 | 0 | 0 | 0 | 0 | 0 | 0 | 0 | 0 | 0 | 0 | 0 | 0 | 0 | 0 | 0 | 0 | 0 | 0 | 0 | 0 | 0 | 0 | 0 | 0 | 0 | 1
Annual MWh Savings (savings assumed in next calendar year after cost incurred) | bar: 2027 21 to 2036 30
1 | 0 | 0 | 0 | 0 | 0 | 0 | 0 | 0 | 0 | 0 | 0 | 0 | 0 | 0 | 0 | 0 | 0 | 0 | 0 | 0 | 0 | 0 | 0 | 0 | 0 | 0 | 0 | 0 | 0 | 0 | 0
2 | 0 | 0 | 0 | 0 | 0 | 0 | 0 | 0 | 0 | 0 | 0 | 0 | 0 | 0 | 0 | 0 | 0 | 0 | 0 | 0 | 0 | 0 | 0 | 0 | 0 | 0 | 0 | 0 | 0 | 0 | 0
3 | 0 | 0 | 0 | 0 | 0 | 0 | 0 | 0 | 0 | 0 | 0 | 0 | 0 | 0 | 0 | 0 | 0 | 0 | 0 | 0 | 0 | 0 | 0 | 0 | 0 | 0 | 0 | 0 | 0 | 0 | 0
4 | 0 | 0 | 0 | 0 | 0 | 0 | 0 | 0 | 0 | 0 | 0 | 0 | 0 | 0 | 0 | 0 | 0 | 0 | 0 | 0 | 0 | 0 | 0 | 0 | 0 | 0 | 0 | 0 | 0 | 0 | 0
5 | 0 | 0 | 0 | 0 | 0 | 0 | 0 | 0 | 0 | 0 | 0 | 0 | 0 | 0 | 0 | 0 | 0 | 0 | 0 | 0 | 0 | 0 | 0 | 0 | 0 | 0 | 0 | 0 | 0 | 0 | 0
6 | 0 | 0 | 0 | 0 | 0 | 0 | 0 | 0 | 0 | 0 | 0 | 0 | 0 | 0 | 0 | 0 | 0 | 0 | 0 | 0 | 0 | 0 | 0 | 0 | 0 | 0 | 0 | 0 | 0 | 0 | 0
7 | 0 | 0 | 0 | 0 | 0 | 0 | 0 | 0 | 0 | 0 | 0 | 0 | 0 | 0 | 0 | 0 | 0 | 0 | 0 | 0 | 0 | 0 | 0 | 0 | 0 | 0 | 0 | 0 | 0 | 0 | 0
8 | 0 | 0 | 0 | 0 | 0 | 0 | 0 | 0 | 0 | 0 | 0 | 0 | 0 | 0 | 0 | 0 | 0 | 0 | 0 | 0 | 0 | 0 | 0 | 0 | 0 | 0 | 0 | 0 | 0 | 0 | 0
9 | 0 | 0 | 0 | 0 | 0 | 0 | 0 | 0 | 0 | 0 | 0 | 0 | 0 | 0 | 0 | 0 | 0 | 0 | 0 | 0 | 0 | 0 | 0 | 0 | 0 | 0 | 0 | 0 | 0 | 0 | 0
10 | 0 | 0 | 0 | 0 | 0 | 0 | 0 | 0 | 0 | 0 | 0 | 0 | 0 | 0 | 0 | 0 | 0 | 0 | 0 | 0 | 0 | 0 | 0 | 0 | 0 | 0 | 0 | 0 | 0 | 0 | 0
11 | 0 | 0 | 0 | 0 | 0 | 0 | 0 | 0 | 0 | 0 | 0 | 0 | 0 | 0 | 0 | 0 | 0 | 0 | 0 | 0 | 0 | 0 | 0 | 0 | 0 | 0 | 0 | 0 | 0 | 0 | 0
12 | 0 | 0 | 0 | 0 | 0 | 0 | 0 | 0 | 0 | 0 | 0 | 0 | 0 | 0 | 0 | 0 | 0 | 0 | 0 | 0 | 0 | 0 | 0 | 0 | 0 | 0 | 0 | 0 | 0 | 0 | 0
13 | 0 | 0 | 0 | 0 | 0 | 0 | 0 | 0 | 0 | 0 | 0 | 0 | 0 | 0 | 0 | 0 | 0 | 0 | 0 | 0 | 0 | 0 | 0 | 0 | 0 | 0 | 0 | 0 | 0 | 0 | 0
14 | 0 | 0 | 0 | 0 | 0 | 0 | 0 | 0 | 0 | 0 | 0 | 0 | 0 | 0 | 0 | 0 | 0 | 0 | 0 | 0 | 0 | 0 | 0 | 0 | 0 | 0 | 0 | 0 | 0 | 0 | 0
15 | 0 | 0 | 0 | 0 | 0 | 0 | 0 | 0 | 0 | 0 | 0 | 0 | 0 | 0 | 0 | 0 | 0 | 0 | 0 | 0 | 0 | 0 | 0 | 0 | 0 | 0 | 0 | 0 | 0 | 0 | 0
16 | 0 | 0 | 0 | 0 | 0 | 0 | 0 | 0 | 0 | 0 | 0 | 0 | 0 | 0 | 0 | 0 | 0 | 0 | 0 | 0 | 0 | 0 | 0 | 0 | 0 | 0 | 0 | 0 | 0 | 0 | 0
17 | 0 | 0 | 0 | 0 | 0 | 0 | 0 | 0 | 0 | 0 | 0 | 0 | 0 | 0 | 0 | 0 | 0 | 0 | 0 | 0 | 0 | 0 | 0 | 0 | 0 | 0 | 0 | 0 | 0 | 0 | 0
18 | 0 | 0 | 0 | 0 | 0 | 0 | 0 | 0 | 0 | 0 | 0 | 0 | 0 | 0 | 0 | 0 | 0 | 0 | 0 | 0 | 0 | 0 | 0 | 0 | 0 | 0 | 0 | 0 | 0 | 0 | 0
19 | 0 | 0 | 0 | 0 | 0 | 0 | 0 | 0 | 0 | 0 | 0 | 0 | 0 | 0 | 0 | 0 | 0 | 0 | 0 | 0 | 0 | 0 | 0 | 0 | 0 | 0 | 0 | 0 | 0 | 0 | 0
20 | 0 | 0 | 0 | 0 | 0 | 0 | 0 | 0 | 0 | 0 | 0 | 0 | 0 | 0 | 0 | 0 | 0 | 0 | 0 | 0 | 0 | 0 | 0 | 0 | 0 | 0 | 0 | 0 | 0 | 0 | 0
21 | 0 | 0 | 0 | 0 | 0 | 0 | 0 | 0 | 0 | 0 | 0 | 0 | 0 | 0 | 0 | 0 | 0 | 0 | 0 | 0 | 0 | 0 | 0 | 0 | 0 | 0 | 0 | 0 | 0 | 0 | 0
22 | 0 | 0 | 0 | 0 | 0 | 0 | 0 | 0 | 0 | 0 | 0 | 0 | 0 | 0 | 0 | 0 | 0 | 0 | 0 | 0 | 0 | 0 | 0 | 0 | 0 | 0 | 0 | 0 | 0 | 0 | 0
23 | 0 | 0 | 0 | 0 | 0 | 0 | 0 | 0 | 0 | 0 | 0 | 0 | 0 | 0 | 0 | 0 | 0 | 0 | 0 | 0 | 0 | 0 | 0 | 0 | 0 | 0 | 0 | 0 | 0 | 0 | 0
24 | 0 | 0 | 0 | 0 | 0 | 0 | 0 | 0 | 0 | 0 | 0 | 0 | 0 | 0 | 0 | 0 | 0 | 0 | 0 | 0 | 0 | 0 | 0 | 0 | 0 | 0 | 0 | 0 | 0 | 0 | 0
25 | 0 | 0 | 0 | 0 | 0 | 0 | 0 | 0 | 0 | 0 | 0 | 0 | 0 | 0 | 0 | 0 | 0 | 0 | 0 | 0 | 0 | 0 | 0 | 0 | 0 | 0 | 0 | 0 | 0 | 0 | 0
26 | 0 | 0 | 0 | 0 | 0 | 0 | 0 | 0 | 0 | 0 | 0 | 0 | 0 | 0 | 0 | 0 | 0 | 0 | 0 | 0 | 0 | 0 | 0 | 0 | 0 | 0 | 0 | 0 | 0 | 0 | 0
27 | 0 | 0 | 0 | 0 | 0 | 0 | 0 | 0 | 0 | 0 | 0 | 0 | 0 | 0 | 0 | 0 | 0 | 0 | 0 | 0 | 0 | 0 | 0 | 0 | 0 | 0 | 0 | 0 | 0 | 0 | 0
28 | 0 | 0 | 0 | 0 | 0 | 0 | 0 | 0 | 0 | 0 | 0 | 0 | 0 | 0 | 0 | 0 | 0 | 0 | 0 | 0 | 0 | 0 | 0 | 0 | 0 | 0 | 0 | 0 | 0 | 0 | 0
29 | 0 | 0 | 0 | 0 | 0 | 0 | 0 | 0 | 0 | 0 | 0 | 0 | 0 | 0 | 0 | 0 | 0 | 0 | 0 | 0 | 0 | 0 | 0 | 0 | 0 | 0 | 0 | 0 | 0 | 0 | 0
30 | 0 | 0 | 0 | 0 | 0 | 0 | 0 | 0 | 0 | 0 | 0 | 0 | 0 | 0 | 0 | 0 | 0 | 0 | 0 | 0 | 0 | 0 | 0 | 0 | 0 | 0 | 0 | 0 | 0 | 0 | 0
Cumulative MWh Savings |  | 0 | 0 | 0 | 0 | 0 | 0 | 0 | 0 | 0 | 0 | 0 | 0 | 0 | 0 | 0 | 0 | 0 | 0 | 0 | 0 | 0 | 0 | 0 | 0 | 0 | 0 | 0 | 0 | 0 | 0
Savings Percentage on Peak | 75%
On-Peak Savings (MWh) |  |  | 0 | 0 | 0 | 0 | 0 | 0 | 0 | 0 | 0 | 0 | 0 | 0 | 0 | 0 | 0 | 0 | 0 | 0 | 0 | 0 | 0 | 0 | 0 | 0 | 0 | 0 | 0 | 0 | 0
Off-Peak Savings (MWh) |  |  | 0 | 0 | 0 | 0 | 0 | 0 | 0 | 0 | 0 | 0 | 0 | 0 | 0 | 0 | 0 | 0 | 0 | 0 | 0 | 0 | 0 | 0 | 0 | 0 | 0 | 0 | 0 | 0 | 0
Emissions Rates Calculations
Monetize Emissions Costs | 0
Escalation Rate | 2.3%
$/Ton CO2 |  | 0 | 0 | 0 | 0 | 0 | 0 | 0 | 0 | 0 | 0 | 0 | 0 | 0 | 0 | 0 | 0 | 0 | 0 | 0 | 0 | 0 | 0 | 0 | 0 | 0 | 0 | 0 | 0 | 0 | 0
$/lb Nox |  | 0 | 0 | 0 | 0 | 0 | 0 | 0 | 0 | 0 | 0 | 0 | 0 | 0 | 0 | 0 | 0 | 0 | 0 | 0 | 0 | 0 | 0 | 0 | 0 | 0 | 0 | 0 | 0 | 0 | 0
$/lb PM-10 |  | 0 | 0 | 0 | 0 | 0 | 0 | 0 | 0 | 0 | 0 | 0 | 0 | 0 | 0 | 0 | 0 | 0 | 0 | 0 | 0 | 0 | 0 | 0 | 0 | 0 | 0 | 0 | 0 | 0 | 0
$/lb Sox |  | 0 | 0 | 0 | 0 | 0 | 0 | 0 | 0 | 0 | 0 | 0 | 0 | 0 | 0 | 0 | 0 | 0 | 0 | 0 | 0 | 0 | 0 | 0 | 0 | 0 | 0 | 0 | 0 | 0 | 0
$/lb CO |  | 0 | 0 | 0 | 0 | 0 | 0 | 0 | 0 | 0 | 0 | 0 | 0 | 0 | 0 | 0 | 0 | 0 | 0 | 0 | 0 | 0 | 0 | 0 | 0 | 0 | 0 | 0 | 0 | 0 | 0
$/lb VOC |  | 0 | 0 | 0 | 0 | 0 | 0 | 0 | 0 | 0 | 0 | 0 | 0 | 0 | 0 | 0 | 0 | 0 | 0 | 0 | 0 | 0 | 0 | 0 | 0 | 0 | 0 | 0 | 0 | 0 | 0
On-Peak Energy Savings (MWh) |  | 0 | 0 | 0 | 0 | 0 | 0 | 0 | 0 | 0 | 0 | 0 | 0 | 0 | 0 | 0 | 0 | 0 | 0 | 0 | 0 | 0 | 0 | 0 | 0 | 0 | 0 | 0 | 0 | 0 | 0
Off-Peak Energy Savings (MWh) |  | 0 | 0 | 0 | 0 | 0 | 0 | 0 | 0 | 0 | 0 | 0 | 0 | 0 | 0 | 0 | 0 | 0 | 0 | 0 | 0 | 0 | 0 | 0 | 0 | 0 | 0 | 0 | 0 | 0 | 0
Peak Period Savings | Peak Emissions Rates
Tons CO2 per MWh | 0.429
lbs NOx per MWh | 0.078
lbs PM-10 per MWh | 0.04
lbs SOx per MWh | 0.004
lbs CO per MWh | 0.01
lbs VOC per MWh | 0.0006
On-Peak Savings
Tons CO2 Saved |  | 0 | 0 | 0 | 0 | 0 | 0 | 0 | 0 | 0 | 0 | 0 | 0 | 0 | 0 | 0 | 0 | 0 | 0 | 0 | 0 | 0 | 0 | 0 | 0 | 0 | 0 | 0 | 0 | 0 | 0
lbs NOx Saved |  | 0 | 0 | 0 | 0 | 0 | 0 | 0 | 0 | 0 | 0 | 0 | 0 | 0 | 0 | 0 | 0 | 0 | 0 | 0 | 0 | 0 | 0 | 0 | 0 | 0 | 0 | 0 | 0 | 0 | 0
lbs PM-10 Saved |  | 0 | 0 | 0 | 0 | 0 | 0 | 0 | 0 | 0 | 0 | 0 | 0 | 0 | 0 | 0 | 0 | 0 | 0 | 0 | 0 | 0 | 0 | 0 | 0 | 0 | 0 | 0 | 0 | 0 | 0
lbs SOx Saved |  | 0 | 0 | 0 | 0 | 0 | 0 | 0 | 0 | 0 | 0 | 0 | 0 | 0 | 0 | 0 | 0 | 0 | 0 | 0 | 0 | 0 | 0 | 0 | 0 | 0 | 0 | 0 | 0 | 0 | 0
lbs CO Saved |  | 0 | 0 | 0 | 0 | 0 | 0 | 0 | 0 | 0 | 0 | 0 | 0 | 0 | 0 | 0 | 0 | 0 | 0 | 0 | 0 | 0 | 0 | 0 | 0 | 0 | 0 | 0 | 0 | 0 | 0
lbs VOC Saved |  | 0 | 0 | 0 | 0 | 0 | 0 | 0 | 0 | 0 | 0 | 0 | 0 | 0 | 0 | 0 | 0 | 0 | 0 | 0 | 0 | 0 | 0 | 0 | 0 | 0 | 0 | 0 | 0 | 0 | 0
Off-Peak Period Savings | Emissions Rates
Tons CO2 per MWh | 1.012
lbs NOx per MWh | 0.672
lbs PM-10 per MWh | 0.144
lbs SOx per MWh | 1.15
lbs CO per MWh | 1.438
lbs VOC per MWh | 0.028
Off-Peak Savings
Tons CO2 Saved |  | 0 | 0 | 0 | 0 | 0 | 0 | 0 | 0 | 0 | 0 | 0 | 0 | 0 | 0 | 0 | 0 | 0 | 0 | 0 | 0 | 0 | 0 | 0 | 0 | 0 | 0 | 0 | 0 | 0 | 0
lbs NOx Saved |  | 0 | 0 | 0 | 0 | 0 | 0 | 0 | 0 | 0 | 0 | 0 | 0 | 0 | 0 | 0 | 0 | 0 | 0 | 0 | 0 | 0 | 0 | 0 | 0 | 0 | 0 | 0 | 0 | 0 | 0
lbs PM-10 Saved |  | 0 | 0 | 0 | 0 | 0 | 0 | 0 | 0 | 0 | 0 | 0 | 0 | 0 | 0 | 0 | 0 | 0 | 0 | 0 | 0 | 0 | 0 | 0 | 0 | 0 | 0 | 0 | 0 | 0 | 0
lbs SOx Saved |  | 0 | 0 | 0 | 0 | 0 | 0 | 0 | 0 | 0 | 0 | 0 | 0 | 0 | 0 | 0 | 0 | 0 | 0 | 0 | 0 | 0 | 0 | 0 | 0 | 0 | 0 | 0 | 0 | 0 | 0
lbs CO Saved |  | 0 | 0 | 0 | 0 | 0 | 0 | 0 | 0 | 0 | 0 | 0 | 0 | 0 | 0 | 0 | 0 | 0 | 0 | 0 | 0 | 0 | 0 | 0 | 0 | 0 | 0 | 0 | 0 | 0 | 0
lbs VOC Saved |  | 0 | 0 | 0 | 0 | 0 | 0 | 0 | 0 | 0 | 0 | 0 | 0 | 0 | 0 | 0 | 0 | 0 | 0 | 0 | 0 | 0 | 0 | 0 | 0 | 0 | 0 | 0 | 0 | 0 | 0
Cumulative Emissions Saved (Physical Units)
Tons CO2 Saved |  | 0 | 0 | 0 | 0 | 0 | 0 | 0 | 0 | 0 | 0 | 0 | 0 | 0 | 0 | 0 | 0 | 0 | 0 | 0 | 0 | 0 | 0 | 0 | 0 | 0 | 0 | 0 | 0 | 0 | 0
lbs NOx Saved |  | 0 | 0 | 0 | 0 | 0 | 0 | 0 | 0 | 0 | 0 | 0 | 0 | 0 | 0 | 0 | 0 | 0 | 0 | 0 | 0 | 0 | 0 | 0 | 0 | 0 | 0 | 0 | 0 | 0 | 0
lbs PM-10 Saved |  | 0 | 0 | 0 | 0 | 0 | 0 | 0 | 0 | 0 | 0 | 0 | 0 | 0 | 0 | 0 | 0 | 0 | 0 | 0 | 0 | 0 | 0 | 0 | 0 | 0 | 0 | 0 | 0 | 0 | 0
lbs SOx Saved |  | 0 | 0 | 0 | 0 | 0 | 0 | 0 | 0 | 0 | 0 | 0 | 0 | 0 | 0 | 0 | 0 | 0 | 0 | 0 | 0 | 0 | 0 | 0 | 0 | 0 | 0 | 0 | 0 | 0 | 0
lbs CO Saved |  | 0 | 0 | 0 | 0 | 0 | 0 | 0 | 0 | 0 | 0 | 0 | 0 | 0 | 0 | 0 | 0 | 0 | 0 | 0 | 0 | 0 | 0 | 0 | 0 | 0 | 0 | 0 | 0 | 0 | 0
lbs VOC Saved |  | 0 | 0 | 0 | 0 | 0 | 0 | 0 | 0 | 0 | 0 | 0 | 0 | 0 | 0 | 0 | 0 | 0 | 0 | 0 | 0 | 0 | 0 | 0 | 0 | 0 | 0 | 0 | 0 | 0 | 0
Annual Emissions Savings ($)
$MM CO2 |  | 0 | 0 | 0 | 0 | 0 | 0 | 0 | 0 | 0 | 0 | 0 | 0 | 0 | 0 | 0 | 0 | 0 | 0 | 0 | 0 | 0 | 0 | 0 | 0 | 0 | 0 | 0 | 0 | 0 | 0
$MM Nox |  | 0 | 0 | 0 | 0 | 0 | 0 | 0 | 0 | 0 | 0 | 0 | 0 | 0 | 0 | 0 | 0 | 0 | 0 | 0 | 0 | 0 | 0 | 0 | 0 | 0 | 0 | 0 | 0 | 0 | 0
$MM PM-10 |  | 0 | 0 | 0 | 0 | 0 | 0 | 0 | 0 | 0 | 0 | 0 | 0 | 0 | 0 | 0 | 0 | 0 | 0 | 0 | 0 | 0 | 0 | 0 | 0 | 0 | 0 | 0 | 0 | 0 | 0
$MM Sox |  | 0 | 0 | 0 | 0 | 0 | 0 | 0 | 0 | 0 | 0 | 0 | 0 | 0 | 0 | 0 | 0 | 0 | 0 | 0 | 0 | 0 | 0 | 0 | 0 | 0 | 0 | 0 | 0 | 0 | 0
$MM CO |  | 0 | 0 | 0 | 0 | 0 | 0 | 0 | 0 | 0 | 0 | 0 | 0 | 0 | 0 | 0 | 0 | 0 | 0 | 0 | 0 | 0 | 0 | 0 | 0 | 0 | 0 | 0 | 0 | 0 | 0
$MM VOC |  | 0 | 0 | 0 | 0 | 0 | 0 | 0 | 0 | 0 | 0 | 0 | 0 | 0 | 0 | 0 | 0 | 0 | 0 | 0 | 0 | 0 | 0 | 0 | 0 | 0 | 0 | 0 | 0 | 0 | 0
Total |  | 0 | 0 | 0 | 0 | 0 | 0 | 0 | 0 | 0 | 0 | 0 | 0 | 0 | 0 | 0 | 0 | 0 | 0 | 0 | 0 | 0 | 0 | 0 | 0 | 0 | 0 | 0 | 0 | 0 | 0
Note on A22: Snuller: If the prior year fell outside the ROE band, then this is a rate case year. Note there is a one year lag.
Note on A23: Snuller: If the prior year fell outside the ROE band, then this is a rate case year. Note there is a one year lag.

## Electric EE (hidden)
| Year | 2007 | 2008 | 2009 | 2010 | 2011 | 2012 | 2013 | 2014 | 2015 | 2016 | 2017 | 2018 | 2019 | 2020 | 2021 | 2022 | 2023 | 2024 | 2025 | 2026 | 2027 | 2028 | 2029 | 2030 | 2031 | 2032 | 2033 | 2034 | 2035 | 2036
| Year Index | 1 | 2 | 3 | 4 | 5 | 6 | 7 | 8 | 9 | 10 | 11 | 12 | 13 | 14 | 15 | 16 | 17 | 18 | 19 | 20 | 21 | 22 | 23 | 24 | 25 | 26 | 27 | 28 | 29 | 30
CALCULATE RATE ADJUSTMENT YEAR
Utility Type (1=investor owned; 2=municipal / coop) | 1
Investor Owned Utility Flag Calculations
Switch for Cycle or Earnings Band Rate Setting (1=cycle; 0=band) | 1
Years between cases | 1 | bar: 2027 21 to 2036 30
Next rate case year | 2007
Band on Earnings % | 2%
Flag for Year of Large Capex Spend |  | 0 | 0 | 0 | 0 | 0 | 0 | 0 | 0 | 0 | 0 | 0 | 0 | 0 | 0 | 0 | 0 | 0 | 0 | 0 | 0 | 0 | 0 | 0 | 0 | 0 | 0 | 0 | 0 | 0 | 0
Flag for Required Rate Case based on Capex |  | 0 | 0 | 0 | 0 | 0 | 0 | 0 | 0 | 0 | 0 | 0 | 0 | 0 | 0 | 0 | 0 | 0 | 0 | 0 | 0 | 0 | 0 | 0 | 0 | 0 | 0 | 0 | 0 | 0 | 0
Adjusted next rate case year | 2007 | 2007 | 2007 | 2007 | 2007 | 2007 | 2007 | 2007 | 2007 | 2007 | 2007 | 2007 | 2007 | 2007 | 2007 | 2007 | 2007 | 2007 | 2007 | 2007 | 2007 | 2007 | 2007 | 2007 | 2007 | 2007 | 2007 | 2007 | 2007 | 2007 | 2007
Adjusted Flag for Rate Case Year - Investor Owned Utility, Cycle Method | bar: 2007 1 to 2036 30
Achieved ROE without Decoupling Effect |  | 11% | 11% | 11% | 11% | 11% | 11% | 11% | 11% | 11% | 11% | 11% | 11% | 11% | 11% | 11% | 11% | 11% | 11% | 11% | 11% | 11% | 11% | 11% | 11% | 11% | 11% | 11% | 11% | 11% | 11%
Target ROE |  | 11% | 11% | 11% | 11% | 11% | 11% | 11% | 11% | 11% | 11% | 11% | 11% | 11% | 11% | 11% | 11% | 11% | 11% | 11% | 11% | 11% | 11% | 11% | 11% | 11% | 11% | 11% | 11% | 11% | 11%
Year on Year Difference |  | 0% | 0% | 0% | 0% | 0% | 0% | 0% | 0% | 0% | 0% | 0% | 0% | 0% | 0% | 0% | 0% | 0% | 0% | 0% | 0% | 0% | 0% | 6.661e-14% | 0% | 0% | 0% | 0% | 0% | 0% | 0%
Hurdle Band for Rate Base Year | 2% | bar: 2027 21 to 2036 30
Flag for Rate Case Year - Investor Owned Utility, Band Method |  | 0 | 0 | 0 | 0 | 0 | 0 | 0 | 0 | 0 | 0 | 0 | 0 | 0 | 0 | 0 | 0 | 0 | 0 | 0 | 0 | 0 | 0 | 0 | 0 | 0 | 0 | 0 | 0 | 0 | 0
Adjusted Flag for Rate Case Year - Investor Owned Utility, Band Method |  | 0 | 0 | 0 | 0 | 0 | 0 | 0 | 0 | 0 | 0 | 0 | 0 | 0 | 0 | 0 | 0 | 0 | 0 | 0 | 0 | 0 | 0 | 0 | 0 | 0 | 0 | 0 | 0 | 0 | 0
Public Utility Flag Calculations | bar: 2027 21 to 2036 30
Switch for Earnings Ratio or Cash Position (1=earnings ratio, 2=cash position) | 2 | bar: 2027 21 to 2036 30
Debt Coverage Ratio Method | bar: 2027 21 to 2036 30
Revenue - without decoupling |  | 346174.4858 | 354977.3237 | 364143.2695 | 373627.9896 | 383334.5126 | 393338.3971 | 403652.2233 | 414289.115 | 425262.7626 | 436587.4476 | 448278.0677 | 460350.1625 | 472819.9413 | 485704.3109 | 499020.9058 | 503676.9928 | 526008.1598 | 549181.81 | 573231.2634 | 598191.119 | 624097.303 | 650987.12 | 678899.3049 | 707874.0783 | 737953.2026 | 769180.041 | 801599.6186 | 835258.686 | 870205.7849 | 906491.3168
Less: operating expenses |  | 295832.5577 | 303768.0731 | 312079.7525 | 320723.6086 | 329603.0237 | 338793.9196 | 348309.2475 | 358162.5114 | 368367.7911 | 378939.7667 | 389893.7436 | 401245.6795 | 413012.2112 | 425210.6834 | 437859.1789 | 441865.4234 | 463286.7133 | 485575.9752 | 508767.0648 | 532895.1285 | 557996.6526 | 584109.5139 | 611273.0327 | 639528.0278 | 668916.8732 | 699483.5576 | 731273.7456 | 764334.8414 | 798716.0552 | 834468.4719
Pre-Tax Cash Available for Debt Service |  | 50341.9281 | 51209.2507 | 52063.517 | 52904.3811 | 53731.4888 | 54544.4775 | 55342.9758 | 56126.6036 | 56894.9715 | 57647.681 | 58384.3241 | 59104.483 | 59807.7301 | 60493.6275 | 61161.7269 | 61811.5694 | 62721.4465 | 63605.8348 | 64464.1987 | 65295.9905 | 66100.6504 | 66877.6061 | 67626.2722 | 68346.0505 | 69036.3294 | 69696.4834 | 70325.873 | 70923.8446 | 71489.7297 | 72022.8449
Debt Service Assumption | bar: 2027 21 to 2036 30
Depreciation = debt principal repaid |  | 14006.24 | 14659.6399 | 15328.6315 | 16013.5774 | 16714.8485 | 17432.8241 | 18167.8925 | 18920.4507 | 19690.9051 | 20479.6712 | 21287.1744 | 22113.8497 | 22960.1421 | 23826.5071 | 24713.4105 | 25621.3289 | 26628.3075 | 27657.8218 | 28710.3859 | 29786.5256 | 30886.7788 | 32011.6957 | 33161.8391 | 34337.7848 | 35540.1217 | 36769.4524 | 38026.3932 | 39311.5744 | 40625.6411 | 41969.2529
Interest |  | 14130.5454 | 14213.7375 | 14285.7888 | 14346.4236 | 14395.3601 | 14432.3097 | 14456.9769 | 14469.0594 | 14468.248 | 14454.226 | 14426.6693 | 14385.2463 | 14329.6175 | 14259.4357 | 14174.3452 | 14073.9824 | 14036.2207 | 13979.7828 | 13904.2605 | 13809.2364 | 13694.2834 | 13558.9652 | 13402.8351 | 13225.4367 | 13026.303 | 12804.9565 | 12560.9088 | 12293.6606 | 12002.7011 | 11687.508
Total Debt Service |  | 28136.7854 | 28873.3774 | 29614.4203 | 30360.0011 | 31110.2086 | 31865.1338 | 32624.8694 | 33389.5102 | 34159.1531 | 34933.8972 | 35713.8437 | 36499.096 | 37289.7597 | 38085.9428 | 38887.7558 | 39695.3113 | 40664.5282 | 41637.6046 | 42614.6464 | 43595.762 | 44581.0622 | 45570.6608 | 46564.6742 | 47563.2215 | 48566.4247 | 49574.4089 | 50587.302 | 51605.235 | 52628.3422 | 53656.7609
Debt Service Coverage Ratio |  | 1.7892 | 1.7736 | 1.758 | 1.7426 | 1.7271 | 1.7117 | 1.6963 | 1.681 | 1.6656 | 1.6502 | 1.6348 | 1.6193 | 1.6039 | 1.5883 | 1.5728 | 1.5572 | 1.5424 | 1.5276 | 1.5127 | 1.4978 | 1.4827 | 1.4676 | 1.4523 | 1.437 | 1.4215 | 1.4059 | 1.3902 | 1.3744 | 1.3584 | 1.3423
Hurdle | 2 | bar: 2027 21 to 2036 30
Rate Case Flag for Debt Coverage Method |  | FALSE | 1 | 1 | 1 | 1 | 1 | 1 | 1 | 1 | 1 | 1 | 1 | 1 | 1 | 1 | 1 | 1 | 1 | 1 | 1 | 1 | 1 | 1 | 1 | 1 | 1 | 1 | 1 | 1 | 1
Adjusted Rate Case Flag for Debt Coverage Method |  | 0 | 1 | 1 | 1 | 1 | 1 | 1 | 1 | 1 | 1 | 1 | 1 | 1 | 1 | 1 | 1 | 1 | 1 | 1 | 1 | 1 | 1 | 1 | 1 | 1 | 1 | 1 | 1 | 1 | 1
Cash Position Method
Beginning Cash Position | 50 | bar: 2027 21 to 2036 30
Cash Earned |  | 22205.1427 | 22335.8733 | 22449.0967 | 22544.38 | 22621.2802 | 22679.3437 | 22718.1065 | 22737.0934 | 22735.8184 | 22713.7837 | 22670.4804 | 22605.387 | 22517.9704 | 22407.6846 | 22273.9711 | 22116.258 | 22056.9183 | 21968.2302 | 21849.5523 | 21700.2286 | 21519.5882 | 21306.9452 | 21061.598 | 20782.8291 | 20469.9047 | 20122.0745 | 19738.571 | 19318.6096 | 18861.3875 | 18366.084
Beginning Cash Balance |  | 22255.1427 | 22385.8733 | 22499.0967 | 22594.38 | 22671.2802 | 22729.3437 | 22768.1065 | 22787.0934 | 22785.8184 | 22763.7837 | 22720.4804 | 22655.387 | 22567.9704 | 22457.6846 | 22323.9711 | 22166.258 | 22106.9183 | 22018.2302 | 21899.5523 | 21750.2286 | 21569.5882 | 21356.9452 | 21111.598 | 20832.8291 | 20519.9047 | 20172.0745 | 19788.571 | 19368.6096 | 18911.3875 | 18416.084
Cash Distributed |  | 22205.1427 | 22335.8733 | 22449.0967 | 22544.38 | 22621.2802 | 22679.3437 | 22718.1065 | 22737.0934 | 22735.8184 | 22713.7837 | 22670.4804 | 22605.387 | 22517.9704 | 22407.6846 | 22273.9711 | 22116.258 | 22056.9183 | 21968.2302 | 21849.5523 | 21700.2286 | 21519.5882 | 21306.9452 | 21061.598 | 20782.8291 | 20469.9047 | 20122.0745 | 19738.571 | 19318.6096 | 18861.3875 | 18366.084
End of Year Cash Position |  | 50 | 50 | 50 | 50 | 50 | 50 | 50 | 50 | 50 | 50 | 50 | 50 | 50 | 50 | 50 | 50 | 50 | 50 | 50 | 50 | 50 | 50 | 50 | 50 | 50 | 50 | 50 | 50 | 50 | 50
Minimum Cash Position Threshhold | 45 | bar: 2027 21 to 2036 30
Amount Short |  | 0 | 0 | 0 | 0 | 0 | 0 | 0 | 0 | 0 | 0 | 0 | 0 | 0 | 0 | 0 | 0 | 0 | 0 | 0 | 0 | 0 | 0 | 0 | 0 | 0 | 0 | 0 | 0 | 0 | 0
Rate Case Flag for Cash Position Method |  | 0 | 0 | 0 | 0 | 0 | 0 | 0 | 0 | 0 | 0 | 0 | 0 | 0 | 0 | 0 | 0 | 0 | 0 | 0 | 0 | 0 | 0 | 0 | 0 | 0 | 0 | 0 | 0 | 0 | 0
Adjusted Rate Case Flag for Cash Position Method |  | 0 | 0 | 0 | 0 | 0 | 0 | 0 | 0 | 0 | 0 | 0 | 0 | 0 | 0 | 0 | 0 | 0 | 0 | 0 | 0 | 0 | 0 | 0 | 0 | 0 | 0 | 0 | 0 | 0 | 0
Flag for Public Utility Rate Case Year |  | 0 | 0 | 0 | 0 | 0 | 0 | 0 | 0 | 0 | 0 | 0 | 0 | 0 | 0 | 0 | 0 | 0 | 0 | 0 | 0 | 0 | 0 | 0 | 0 | 0 | 0 | 0 | 0 | 0 | 0
Rate Case Flag Assumption Active in Model | bar: 2007 1 to 2036 30
ELECTRIC UTILITY CALCULATIONS
Electric Sales Forecasts - MWh
Peak Load Capacity (MW) | 956000
Average Load Factor | 46.18%
Forecast Electric Sales (MWh) - yr 0 | 3867000000
Forecast Electric Sales - Annual Increase |  | 1.016 | 1.016 | 1.016 | 1.016 | 1.016 | 1.016 | 1.016 | 1.016 | 1.016 | 1.016 | 1.016 | 1.016 | 1.016 | 1.016 | 1.016 | 1.016 | 1.016 | 1.016 | 1.016 | 1.016 | 1.016 | 1.016 | 1.016 | 1.016 | 1.016 | 1.016 | 1.016 | 1.016 | 1.016 | 1.016
Rate Case Year | bar: 2007 1 to 2036 30
Forecast Electric Sales (NoEE) MWh - Adjusted per actuals |  | 3928872000 | 3991733952 | 4012937747.667 | 4034480804.0646 | 4056368549.3646 | 4078606498.5894 | 4101200255.0017 | 4124155511.5167 | 4147478052.1359 | 4171173753.4051 | 4195248585.8945 | 4219708615.7038 | 4244560005.99 | 4269809018.5208 | 4295462015.2521 | 4321525459.931 | 4348005919.7249 | 4417574014.4405 | 4488255198.6715 | 4560067281.8503 | 4633028358.3599 | 4707156812.0936 | 4782471321.0871 | 4858990862.2245 | 4936734716.0201 | 5015722471.4764 | 5095974031.0201 | 5177509615.5164 | 5260349769.3646 | 5344515365.6745
Actual Energy Efficiency Reductions |  | 0 | 41992074.375 | 41992074.375 | 41992074.375 | 41992074.375 | 41992074.375 | 41992074.375 | 41992074.375 | 41992074.375 | 41992074.375 | 41992074.375 | 41992074.375 | 41992074.375 | 41992074.375 | 41992074.375 | 41992074.375 | 0 | 0 | 0 | 0 | 0 | 0 | 0 | 0 | 0 | 0 | 0 | 0 | 0 | 0
Percent of EE to Include in Forecast | 100% | bar: 2027 21 to 2036 30
Forecasted Energy Efficiency Reductions |  | 0 | 41992074.375 | 41992074.375 | 41992074.375 | 41992074.375 | 41992074.375 | 41992074.375 | 41992074.375 | 41992074.375 | 41992074.375 | 41992074.375 | 41992074.375 | 41992074.375 | 41992074.375 | 41992074.375 | 41992074.375 | 0 | 0 | 0 | 0 | 0 | 0 | 0 | 0 | 0 | 0 | 0 | 0 | 0 | 0
Forecast Electric Sales MWh - Adjusted per actuals during rate case | 3867000000 | 3928872000 | 3949741877.6249 | 3970945673.2919 | 3992488729.6895 | 4014376474.9895 | 4036614424.2143 | 4059208180.6267 | 4082163437.1417 | 4105485977.7609 | 4129181679.03 | 4153256511.5194 | 4177716541.3287 | 4202567931.6149 | 4227816944.1457 | 4253469940.877 | 4279533385.556 | 4348005919.7249 | 4417574014.4405 | 4488255198.6715 | 4560067281.8503 | 4633028358.3599 | 4707156812.0936 | 4782471321.0871 | 4858990862.2245 | 4936734716.0201 | 5015722471.4764 | 5095974031.0201 | 5177509615.5164 | 5260349769.3646 | 5344515365.6745
Electric Sales Actual MWh | bar: 2027 21 to 2036 30
Electric Sales - MWh - year 0 | 3867000000 | bar: 2027 21 to 2036 30
Growth Rate - actual MWh |  | 1.016 | 1.016 | 1.016 | 1.016 | 1.016 | 1.016 | 1.016 | 1.016 | 1.016 | 1.016 | 1.016 | 1.016 | 1.016 | 1.016 | 1.016 | 1.016 | 1.016 | 1.016 | 1.016 | 1.016 | 1.016 | 1.016 | 1.016 | 1.016 | 1.016 | 1.016 | 1.016 | 1.016 | 1.016 | 1.016
Actual Electric Sales (MWh) with EE | 3867000000 | 3928872000 | 3949741877.6249 | 3970945673.2919 | 3992488729.6895 | 4014376474.9895 | 4036614424.2143 | 4059208180.6267 | 4082163437.1417 | 4105485977.7609 | 4129181679.03 | 4153256511.5194 | 4177716541.3287 | 4202567931.6149 | 4227816944.1457 | 4253469940.877 | 4279533385.556 | 4348005919.7249 | 4417574014.4405 | 4488255198.6715 | 4560067281.8503 | 4633028358.3599 | 4707156812.0936 | 4782471321.0871 | 4858990862.2245 | 4936734716.0201 | 5015722471.4764 | 5095974031.0201 | 5177509615.5164 | 5260349769.3646 | 5344515365.6745
Actual Electric Sales (MWh) without EE | 3867000000 | 3928872000 | 3991733952 | 4055601695.232 | 4120491322.3557 | 4186419183.5134 | 4253401890.4496 | 4321456320.6968 | 4390599621.828 | 4460849215.7772 | 4532222803.2296 | 4604738368.0813 | 4678414181.9706 | 4753268808.8821 | 4829321109.8243 | 4906590247.5815 | 4985095691.5428 | 5064857222.6074 | 5145894938.1692 | 5228229257.1799 | 5311880925.2947 | 5396871020.0995 | 5483220956.4211 | 5570952491.7238 | 5660087731.5914 | 5750649135.2968 | 5842659521.4616 | 5936142073.805 | 6031120346.9858 | 6127618272.5376 | 6225660164.8982
ELECTRIC UTILITY COST CALCULATIONS
Electric Purchases MWh | bar: 2027 21 to 2036 30
Actual Electric Sales (MWh) without EE |  | 3928872000 | 3991733952 | 4055601695.232 | 4120491322.3557 | 4186419183.5134 | 4253401890.4496 | 4321456320.6968 | 4390599621.828 | 4460849215.7772 | 4532222803.2296 | 4604738368.0813 | 4678414181.9706 | 4753268808.8821 | 4829321109.8243 | 4906590247.5815 | 4985095691.5428 | 5064857222.6074 | 5145894938.1692 | 5228229257.1799 | 5311880925.2947 | 5396871020.0995 | 5483220956.4211 | 5570952491.7238 | 5660087731.5914 | 5750649135.2968 | 5842659521.4616 | 5936142073.805 | 6031120346.9858 | 6127618272.5376 | 6225660164.8982
Average Marginal Losses - additional above sales MWh |  | 1.06 | 1.06 | 1.06 | 1.06 | 1.06 | 1.06 | 1.06 | 1.06 | 1.06 | 1.06 | 1.06 | 1.06 | 1.06 | 1.06 | 1.06 | 1.06 | 1.06 | 1.06 | 1.06 | 1.06 | 1.06 | 1.06 | 1.06 | 1.06 | 1.06 | 1.06 | 1.06 | 1.06 | 1.06 | 1.06
Actual MWh Purchased / Produced without EE |  | 4164604320 | 4231237989.12 | 4298937796.9459 | 4367720801.6971 | 4437604334.5242 | 4508606003.8766 | 4580743699.9386 | 4654035599.1376 | 4728500168.7238 | 4804156171.4234 | 4881022670.1662 | 4959119032.8889 | 5038464937.4151 | 5119080376.4137 | 5200985662.4363 | 5284201433.0353 | 5368748655.9639 | 5454648634.4593 | 5541923012.6107 | 5630593780.8124 | 5720683281.3054 | 5812214213.8063 | 5905209641.2272 | 5999692995.4868 | 6095688083.4146 | 6193219092.7493 | 6292310598.2333 | 6392987567.805 | 6495275368.8899 | 6599199774.7921
Cost of Energy (Purchased or Produced) | bar: 2027 21 to 2036 30
Average Cost of Energy $/MWh | 61.0583 | bar: 2027 21 to 2036 30
Escalation |  | 1.023 | 1.0465 | 1.0706 | 1.0952 | 1.1204 | 1.1462 | 1.1725 | 1.1995 | 1.2271 | 1.2553 | 1.2842 | 1.3137 | 1.344 | 1.3749 | 1.4065 | 1.4388 | 1.4719 | 1.5058 | 1.5404 | 1.5758 | 1.6121 | 1.6492 | 1.6871 | 1.7259 | 1.7656 | 1.8062 | 1.8477 | 1.8902 | 1.9337 | 1.9782
Forecast Average Cost of Energy $/MWh |  | 62.4626 | 63.8993 | 65.369 | 66.8725 | 68.4105 | 69.984 | 71.5936 | 73.2403 | 74.9248 | 76.648 | 78.411 | 80.2144 | 82.0593 | 83.9467 | 85.8775 | 87.8527 | 89.8733 | 91.9404 | 94.055 | 96.2182 | 98.4313 | 100.6952 | 103.0112 | 105.3804 | 107.8042 | 110.2837 | 112.8202 | 115.4151 | 118.0696 | 120.7852
Sensitivity to Fuel Cost | 0% | bar: 2027 21 to 2036 30
% Cost Decrease due to Demand Reduction from Energy Efficiency | 0% | bar: 2027 21 to 2036 30
Actual Average Cost of Energy $/MWh |  | 62.4626 | 63.8993 | 65.369 | 66.8725 | 68.4105 | 69.984 | 71.5936 | 73.2403 | 74.9248 | 76.648 | 78.411 | 80.2144 | 82.0593 | 83.9467 | 85.8775 | 87.8527 | 89.8733 | 91.9404 | 94.055 | 96.2182 | 98.4313 | 100.6952 | 103.0112 | 105.3804 | 107.8042 | 110.2837 | 112.8202 | 115.4151 | 118.0696 | 120.7852
MWh Purchased / Produced - Without EE |  | 4164604320 | 4231237989.12 | 4298937796.9459 | 4367720801.6971 | 4437604334.5242 | 4508606003.8766 | 4580743699.9386 | 4654035599.1376 | 4728500168.7238 | 4804156171.4234 | 4881022670.1662 | 4959119032.8889 | 5038464937.4151 | 5119080376.4137 | 5200985662.4363 | 5284201433.0353 | 5368748655.9639 | 5454648634.4593 | 5541923012.6107 | 5630593780.8124 | 5720683281.3054 | 5812214213.8063 | 5905209641.2272 | 5999692995.4868 | 6095688083.4146 | 6193219092.7493 | 6292310598.2333 | 6392987567.805 | 6495275368.8899 | 6599199774.7921
Forecast Average Cost of Energy $MM |  | 260132.2132 | 270373.0982 | 281017.1463 | 292080.2293 | 303578.8438 | 315530.1357 | 327951.9261 | 340862.7375 | 354281.8218 | 368229.1885 | 382725.6352 | 397792.778 | 413453.0841 | 429729.9051 | 446647.512 | 464231.1313 | 482506.9825 | 501502.3174 | 521245.4606 | 541765.8519 | 563094.0899 | 585261.9781 | 608302.5716 | 632250.2273 | 657140.6542 | 683010.9675 | 709899.7433 | 737847.0763 | 766894.6401 | 797085.7482
Actual Average Cost of Energy $MM |  | 260132.2132 | 270373.0982 | 281017.1463 | 292080.2293 | 303578.8438 | 315530.1357 | 327951.9261 | 340862.7375 | 354281.8218 | 368229.1885 | 382725.6352 | 397792.778 | 413453.0841 | 429729.9051 | 446647.512 | 464231.1313 | 482506.9825 | 501502.3174 | 521245.4606 | 541765.8519 | 563094.0899 | 585261.9781 | 608302.5716 | 632250.2273 | 657140.6542 | 683010.9675 | 709899.7433 | 737847.0763 | 766894.6401 | 797085.7482
Energy Efficiency Cost Savings - Forecasted
Peak Period ($/MWh) |  | 75.7219 | 72.8563 | 73.2236 | 74.0922 | 75.7963 | 77.5396 | 79.323 | 81.1474 | 83.0138 | 84.9232 | 86.8764 | 88.8745 | 90.9187 | 93.0098 | 95.149 | 97.3374 | 99.5762 | 101.8665 | 104.2094 | 106.6062 | 109.0581 | 111.5665 | 114.1325 | 116.7576 | 119.443 | 122.1902 | 125.0005 | 127.8756 | 130.8167 | 133.8255
Off-Peak Period ($/MWh) |  | 60.0967 | 57.8224 | 58.114 | 58.8033 | 60.1558 | 61.5394 | 62.9548 | 64.4027 | 65.884 | 67.3993 | 68.9495 | 70.5354 | 72.1577 | 73.8173 | 75.5151 | 77.2519 | 79.0287 | 80.8464 | 82.7059 | 84.6081 | 86.5541 | 88.5448 | 90.5814 | 92.6647 | 94.796 | 96.9763 | 99.2068 | 101.4885 | 103.8228 | 106.2107
Percent of EE Included in Forecast | 100% | bar: 2027 21 to 2036 30
Peak Period EE Savings (MWh) |  | 0 | 31494055.7813 | 62988111.5626 | 94482167.3439 | 125976223.1251 | 157470278.9064 | 188964334.6877 | 220458390.469 | 251952446.2503 | 283446502.0316 | 314940557.8129 | 346434613.5941 | 377928669.3754 | 409422725.1567 | 440916780.938 | 472410836.7193 | 440916780.938 | 409422725.1567 | 377928669.3754 | 346434613.5941 | 314940557.8129 | 283446502.0316 | 251952446.2503 | 220458390.469 | 188964334.6877 | 157470278.9064 | 125976223.1251 | 94482167.3439 | 62988111.5626 | 31494055.7813
Off-Peak Period EE Savings (MWh) |  | 0 | 10498018.5938 | 20996037.1875 | 31494055.7813 | 41992074.375 | 52490092.9688 | 62988111.5626 | 73486130.1563 | 83984148.7501 | 94482167.3439 | 104980185.9376 | 115478204.5314 | 125976223.1251 | 136474241.7189 | 146972260.3127 | 157470278.9064 | 146972260.3127 | 136474241.7189 | 125976223.1251 | 115478204.5314 | 104980185.9376 | 94482167.3439 | 83984148.7501 | 73486130.1563 | 62988111.5626 | 52490092.9688 | 41992074.375 | 31494055.7813 | 20996037.1875 | 10498018.5938
Peak Period Savings ($MM) |  | 0 | 2294.5388 | 4612.2157 | 7000.3889 | 9548.5304 | 12210.1833 | 14989.221 | 17889.6353 | 20915.5393 | 24071.1713 | 27360.898 | 30789.2185 | 34360.7679 | 38080.321 | 41952.7967 | 45983.2618 | 43904.8184 | 41706.4414 | 39383.7134 | 36932.0773 | 34346.8319 | 31623.1281 | 28755.9645 | 25740.1827 | 22570.4631 | 19241.3198 | 15747.0961 | 12081.9595 | 8239.8964 | 4214.707
Off-Peak Period Savings ($MM) |  | 0 | 607.0208 | 1220.1629 | 1851.9547 | 2526.0662 | 3230.2072 | 3965.4024 | 4732.7077 | 5533.2114 | 6368.0347 | 7238.3328 | 8145.2959 | 9090.1502 | 10074.159 | 11098.6235 | 12164.8841 | 11615.0313 | 11033.4501 | 10418.9718 | 9770.3908 | 9086.4635 | 8365.9069 | 7607.398 | 6809.5721 | 5971.022 | 5090.2962 | 4165.8984 | 3196.2856 | 2179.8668 | 1115.0018
Total Forecasted Energy Savings ($MM) |  | 0 | 2901.5596 | 5832.3786 | 8852.3436 | 12074.5967 | 15440.3905 | 18954.6234 | 22622.343 | 26448.7507 | 30439.206 | 34599.2308 | 38934.5144 | 43450.9181 | 48154.48 | 53051.4202 | 58148.1459 | 55519.8497 | 52739.8915 | 49802.6852 | 46702.4681 | 43433.2953 | 39989.035 | 36363.3625 | 32549.7549 | 28541.485 | 24331.616 | 19912.9945 | 15278.2451 | 10419.7631 | 5329.7088
Energy Efficiency Cost Savings - Actual | bar: 2027 21 to 2036 30
Sensitivity % cost variation from forecast | 0%
% Cost Decrease due to Demand Reduction from Energy Efficiency | 0%
Peak Period ($/MWh) |  | 75.7219 | 72.8563 | 73.2236 | 74.0922 | 75.7963 | 77.5396 | 79.323 | 81.1474 | 83.0138 | 84.9232 | 86.8764 | 88.8745 | 90.9187 | 93.0098 | 95.149 | 97.3374 | 99.5762 | 101.8665 | 104.2094 | 106.6062 | 109.0581 | 111.5665 | 114.1325 | 116.7576 | 119.443 | 122.1902 | 125.0005 | 127.8756 | 130.8167 | 133.8255
Off-Peak Period ($/MWh) |  | 60.0967 | 57.8224 | 58.114 | 58.8033 | 60.1558 | 61.5394 | 62.9548 | 64.4027 | 65.884 | 67.3993 | 68.9495 | 70.5354 | 72.1577 | 73.8173 | 75.5151 | 77.2519 | 79.0287 | 80.8464 | 82.7059 | 84.6081 | 86.5541 | 88.5448 | 90.5814 | 92.6647 | 94.796 | 96.9763 | 99.2068 | 101.4885 | 103.8228 | 106.2107
Peak Period EE Savings (MWh) |  | 0 | 31494055.7813 | 62988111.5626 | 94482167.3439 | 125976223.1251 | 157470278.9064 | 188964334.6877 | 220458390.469 | 251952446.2503 | 283446502.0316 | 314940557.8129 | 346434613.5941 | 377928669.3754 | 409422725.1567 | 440916780.938 | 472410836.7193 | 440916780.938 | 409422725.1567 | 377928669.3754 | 346434613.5941 | 314940557.8129 | 283446502.0316 | 251952446.2503 | 220458390.469 | 188964334.6877 | 157470278.9064 | 125976223.1251 | 94482167.3439 | 62988111.5626 | 31494055.7813
Off-Peak Period EE Savings (MWh) |  | 0 | 10498018.5938 | 20996037.1875 | 31494055.7813 | 41992074.375 | 52490092.9688 | 62988111.5626 | 73486130.1563 | 83984148.7501 | 94482167.3439 | 104980185.9376 | 115478204.5314 | 125976223.1251 | 136474241.7189 | 146972260.3127 | 157470278.9064 | 146972260.3127 | 136474241.7189 | 125976223.1251 | 115478204.5314 | 104980185.9376 | 94482167.3439 | 83984148.7501 | 73486130.1563 | 62988111.5626 | 52490092.9688 | 41992074.375 | 31494055.7813 | 20996037.1875 | 10498018.5938
Peak Period Savings ($MM) |  | 0 | 2294.5388 | 4612.2157 | 7000.3889 | 9548.5304 | 12210.1833 | 14989.221 | 17889.6353 | 20915.5393 | 24071.1713 | 27360.898 | 30789.2185 | 34360.7679 | 38080.321 | 41952.7967 | 45983.2618 | 43904.8184 | 41706.4414 | 39383.7134 | 36932.0773 | 34346.8319 | 31623.1281 | 28755.9645 | 25740.1827 | 22570.4631 | 19241.3198 | 15747.0961 | 12081.9595 | 8239.8964 | 4214.707
Off-Peak Period Savings ($MM) |  | 0 | 607.0208 | 1220.1629 | 1851.9547 | 2526.0662 | 3230.2072 | 3965.4024 | 4732.7077 | 5533.2114 | 6368.0347 | 7238.3328 | 8145.2959 | 9090.1502 | 10074.159 | 11098.6235 | 12164.8841 | 11615.0313 | 11033.4501 | 10418.9718 | 9770.3908 | 9086.4635 | 8365.9069 | 7607.398 | 6809.5721 | 5971.022 | 5090.2962 | 4165.8984 | 3196.2856 | 2179.8668 | 1115.0018
Total Actual Energy Savings ($MM) |  | 0 | 2901.5596 | 5832.3786 | 8852.3436 | 12074.5967 | 15440.3905 | 18954.6234 | 22622.343 | 26448.7507 | 30439.206 | 34599.2308 | 38934.5144 | 43450.9181 | 48154.48 | 53051.4202 | 58148.1459 | 55519.8497 | 52739.8915 | 49802.6852 | 46702.4681 | 43433.2953 | 39989.035 | 36363.3625 | 32549.7549 | 28541.485 | 24331.616 | 19912.9945 | 15278.2451 | 10419.7631 | 5329.7088
Forecast Cost of Energy with EE ($MM) |  | 260132.2132 | 267471.5385 | 275184.7677 | 283227.8857 | 291504.2471 | 300089.7452 | 308997.3027 | 318240.3945 | 327833.0711 | 337789.9826 | 348126.4044 | 358858.2636 | 370002.166 | 381575.4252 | 393596.0919 | 406082.9854 | 426987.1328 | 448762.4259 | 471442.7753 | 495063.3838 | 519660.7946 | 545272.9431 | 571939.2091 | 599700.4724 | 628599.1692 | 658679.3515 | 689986.7487 | 722568.8313 | 756474.8769 | 791756.0394
Actual Cost of Energy with EE ($MM) |  | 260132.2132 | 267471.5385 | 275184.7677 | 283227.8857 | 291504.2471 | 300089.7452 | 308997.3027 | 318240.3945 | 327833.0711 | 337789.9826 | 348126.4044 | 358858.2636 | 370002.166 | 381575.4252 | 393596.0919 | 406082.9854 | 426987.1328 | 448762.4259 | 471442.7753 | 495063.3838 | 519660.7946 | 545272.9431 | 571939.2091 | 599700.4724 | 628599.1692 | 658679.3515 | 689986.7487 | 722568.8313 | 756474.8769 | 791756.0394
Cost of Capacity | bar: 2027 21 to 2036 30
Average Cost of Purchased Electricity Capacity or Production Cost $/kW-yr | 0 | bar: 2027 21 to 2036 30
Escalation |  | 1.023 | 1.0465 | 1.0706 | 1.0952 | 1.1204 | 1.1462 | 1.1725 | 1.1995 | 1.2271 | 1.2553 | 1.2842 | 1.3137 | 1.344 | 1.3749 | 1.4065 | 1.4388 | 1.4719 | 1.5058 | 1.5404 | 1.5758 | 1.6121 | 1.6492 | 1.6871 | 1.7259 | 1.7656 | 1.8062 | 1.8477 | 1.8902 | 1.9337 | 1.9782
Forecasted Cost of Capacity ($/kW-yr ) |  | 0 | 0 | 0 | 0 | 0 | 0 | 0 | 0 | 0 | 0 | 0 | 0 | 0 | 0 | 0 | 0 | 0 | 0 | 0 | 0 | 0 | 0 | 0 | 0 | 0 | 0 | 0 | 0 | 0 | 0
Actual Cost for Sensitivity ($/kW-yr) | 0% | 0 | 0 | 0 | 0 | 0 | 0 | 0 | 0 | 0 | 0 | 0 | 0 | 0 | 0 | 0 | 0 | 0 | 0 | 0 | 0 | 0 | 0 | 0 | 0 | 0 | 0 | 0 | 0 | 0 | 0
Peak Capacity Purchases with EE |  | 956000 | 971296 | 986836.736 | 1002626.1238 | 1018668.1418 | 1034966.832 | 1051526.3013 | 1068350.7222 | 1085444.3337 | 1102811.4431 | 1120456.4261 | 1138383.729 | 1156597.8686 | 1175103.4345 | 1193905.0895 | 1213007.5709 | 1232415.692 | 1252134.3431 | 1272168.4926 | 1292523.1885 | 1313203.5595 | 1334214.8165 | 1355562.2535 | 1377251.2496 | 1399287.2696 | 1421675.8659 | 1444422.6797 | 1467533.4426 | 1491013.9777 | 1514870.2013
Forecasted Cost of Capacity ($MM) |  | 0 | 0 | 0 | 0 | 0 | 0 | 0 | 0 | 0 | 0 | 0 | 0 | 0 | 0 | 0 | 0 | 0 | 0 | 0 | 0 | 0 | 0 | 0 | 0 | 0 | 0 | 0 | 0 | 0 | 0
Actual Cost for Sensitivity ($MM) |  | 0 | 0 | 0 | 0 | 0 | 0 | 0 | 0 | 0 | 0 | 0 | 0 | 0 | 0 | 0 | 0 | 0 | 0 | 0 | 0 | 0 | 0 | 0 | 0 | 0 | 0 | 0 | 0 | 0 | 0
Forecast Cost of Energy and Capacity with EE ($MM) |  | 260132.2132 | 267471.5385 | 275184.7677 | 283227.8857 | 291504.2471 | 300089.7452 | 308997.3027 | 318240.3945 | 327833.0711 | 337789.9826 | 348126.4044 | 358858.2636 | 370002.166 | 381575.4252 | 393596.0919 | 406082.9854 | 426987.1328 | 448762.4259 | 471442.7753 | 495063.3838 | 519660.7946 | 545272.9431 | 571939.2091 | 599700.4724 | 628599.1692 | 658679.3515 | 689986.7487 | 722568.8313 | 756474.8769 | 791756.0394
Actual Total Cost of Energy and Capacity with EE ($MM) |  | 260132.2132 | 267471.5385 | 275184.7677 | 283227.8857 | 291504.2471 | 300089.7452 | 308997.3027 | 318240.3945 | 327833.0711 | 337789.9826 | 348126.4044 | 358858.2636 | 370002.166 | 381575.4252 | 393596.0919 | 406082.9854 | 426987.1328 | 448762.4259 | 471442.7753 | 495063.3838 | 519660.7946 | 545272.9431 | 571939.2091 | 599700.4724 | 628599.1692 | 658679.3515 | 689986.7487 | 722568.8313 | 756474.8769 | 791756.0394
Capital Expenditures | bar: 2027 21 to 2036 30
Line Item Capacity Capex $MM |  | 0 | 0 | 0 | 0 | 0 | 0 | 0 | 0 | 0 | 0 | 0 | 0 | 0 | 0 | 0 | 0 | 0 | 0 | 0 | 0 | 0 | 0 | 0 | 0 | 0 | 0 | 0 | 0 | 0 | 0
Capital Expenditure (Growth and Other) $MM |  | 20187.2 | 19601.9956 | 20069.7493 | 20548.3779 | 21038.1322 | 21539.269 | 22052.0509 | 22576.7464 | 23113.6305 | 23662.9844 | 24225.0956 | 24800.2584 | 25388.7739 | 25990.9501 | 26607.1019 | 27237.5517 | 30209.3564 | 30885.4295 | 31576.9232 | 32284.1913 | 33007.5955 | 33747.5063 | 34504.3023 | 35278.3709 | 36070.1086 | 36879.9207 | 37708.2222 | 38555.4371 | 39421.9998 | 40308.3541
Total Electric Capital Expenditures ($MM) |  | 20187.2 | 19601.9956 | 20069.7493 | 20548.3779 | 21038.1322 | 21539.269 | 22052.0509 | 22576.7464 | 23113.6305 | 23662.9844 | 24225.0956 | 24800.2584 | 25388.7739 | 25990.9501 | 26607.1019 | 27237.5517 | 30209.3564 | 30885.4295 | 31576.9232 | 32284.1913 | 33007.5955 | 33747.5063 | 34504.3023 | 35278.3709 | 36070.1086 | 36879.9207 | 37708.2222 | 38555.4371 | 39421.9998 | 40308.3541
O&M Expenditures | bar: 2027 21 to 2036 30
O&M - yr1 | 16592.4033 | bar: 2027 21 to 2036 30
O&M Cost Escalation |  | 1.023 | 1.0465 | 1.0706 | 1.0952 | 1.1204 | 1.1462 | 1.1725 | 1.1995 | 1.2271 | 1.2553 | 1.2842 | 1.3137 | 1.344 | 1.3749 | 1.4065 | 1.4388 | 1.4719 | 1.5058 | 1.5404 | 1.5758 | 1.6121 | 1.6492 | 1.6871 | 1.7259 | 1.7656 | 1.8062 | 1.8477 | 1.8902 | 1.9337 | 1.9782
Total Electric O&M Expenditures |  | 16974.0286 | 17364.4313 | 17763.8132 | 18172.3809 | 18590.3457 | 19017.9236 | 19455.3358 | 19902.8086 | 20360.5732 | 20828.8664 | 21307.9303 | 21798.0127 | 22299.367 | 22812.2524 | 23336.9342 | 23873.6837 | 24422.7784 | 24984.5023 | 25559.1459 | 26147.0062 | 26748.3874 | 27363.6003 | 27992.9631 | 28636.8012 | 29295.4477 | 29969.243 | 30658.5356 | 31363.6819 | 32085.0466 | 32823.0026
RATE BASE AND REVENUE REQUIREMENTS | bar: 2027 21 to 2036 30
Deferred Taxes - Electric Utility
Basis for Depreciation | 400000 | 420187.2 | 439789.1956 | 459858.9449 | 480407.3228 | 501445.455 | 522984.724 | 545036.7749 | 567613.5213 | 590727.1519 | 614390.1362 | 638615.2318 | 663415.4903 | 688804.2642 | 714795.2143 | 741402.3161 | 768639.8678 | 798849.2242 | 829734.6537 | 861311.5769 | 893595.7682 | 926603.3637 | 960350.87 | 994855.1723 | 1030133.5432 | 1066203.6518 | 1103083.5725 | 1140791.7947 | 1179347.2318 | 1218769.2316 | 1259077.5857
Deferred Tax
Tax life (years) | 20
Tax Depreciation Schedule (assumed average straight line, vs MACRS) | bar: 2007 1 to 2036 30
Beginning Tax Basis |  | 400000 | 399177.84 | 396790.3758 | 393867.1779 | 390395.1896 | 386361.0491 | 381751.0819 | 376551.294 | 370747.3644 | 364324.6373 | 357268.1149 | 349562.4489 | 341191.9328 | 332140.4936 | 322391.6829 | 311928.6689 | 300734.2272 | 291001.1224 | 280399.8193 | 268911.1636 | 256515.5665 | 243192.9938 | 228922.9566 | 213684.5003 | 197456.194 | 180216.12 | 161941.8622 | 142610.4946 | 122198.5701 | 100682.1083
Tax Depreciation Schedule (assumed average straight line, vs MACRS) |  | 21009.36 | 21989.4598 | 22992.9472 | 24020.3661 | 25072.2728 | 26149.2362 | 27251.8387 | 28380.6761 | 29536.3576 | 30719.5068 | 31930.7616 | 33170.7745 | 34440.2132 | 35739.7607 | 37070.1158 | 38431.9934 | 39942.4612 | 41486.7327 | 43065.5788 | 44679.7884 | 46330.1682 | 48017.5435 | 49742.7586 | 51506.6772 | 53310.1826 | 55154.1786 | 57039.5897 | 58967.3616 | 60938.4616 | 62953.8793
Capex |  | 20187.2 | 19601.9956 | 20069.7493 | 20548.3779 | 21038.1322 | 21539.269 | 22052.0509 | 22576.7464 | 23113.6305 | 23662.9844 | 24225.0956 | 24800.2584 | 25388.7739 | 25990.9501 | 26607.1019 | 27237.5517 | 30209.3564 | 30885.4295 | 31576.9232 | 32284.1913 | 33007.5955 | 33747.5063 | 34504.3023 | 35278.3709 | 36070.1086 | 36879.9207 | 37708.2222 | 38555.4371 | 39421.9998 | 40308.3541
Ending Tax Basis | 400000 | 399177.84 | 396790.3758 | 393867.1779 | 390395.1896 | 386361.0491 | 381751.0819 | 376551.294 | 370747.3644 | 364324.6373 | 357268.1149 | 349562.4489 | 341191.9328 | 332140.4936 | 322391.6829 | 311928.6689 | 300734.2272 | 291001.1224 | 280399.8193 | 268911.1636 | 256515.5665 | 243192.9938 | 228922.9566 | 213684.5003 | 197456.194 | 180216.12 | 161941.8622 | 142610.4946 | 122198.5701 | 100682.1083 | 78036.5831
Book life (years) | 30
Book Depreciation |  | 3.333% | 3.333% | 3.333% | 3.333% | 3.333% | 3.333% | 3.333% | 3.333% | 3.333% | 3.333% | 3.333% | 3.333% | 3.333% | 3.333% | 3.333% | 3.333% | 3.333% | 3.333% | 3.333% | 3.333% | 3.333% | 3.333% | 3.333% | 3.333% | 3.333% | 3.333% | 3.333% | 3.333% | 3.333% | 3.333%
Beginning Book Basis |  | 400000 | 406180.96 | 411123.3157 | 415864.4335 | 420399.234 | 424722.5178 | 428828.9626 | 432713.121 | 436369.4167 | 439792.1422 | 442975.4554 | 445913.3766 | 448599.7853 | 451028.4171 | 453192.86 | 455086.5513 | 456702.7741 | 460283.823 | 463511.4307 | 466377.9681 | 468875.6337 | 470996.4505 | 472732.2611 | 474074.7243 | 475015.3104 | 475545.2973 | 475655.7656 | 475337.5946 | 474581.4574 | 473377.8161
Book Depreciation |  | 14006.24 | 14659.6399 | 15328.6315 | 16013.5774 | 16714.8485 | 17432.8241 | 18167.8925 | 18920.4507 | 19690.9051 | 20479.6712 | 21287.1744 | 22113.8497 | 22960.1421 | 23826.5071 | 24713.4105 | 25621.3289 | 26628.3075 | 27657.8218 | 28710.3859 | 29786.5256 | 30886.7788 | 32011.6957 | 33161.8391 | 34337.7848 | 35540.1217 | 36769.4524 | 38026.3932 | 39311.5744 | 40625.6411 | 41969.2529
CapEx |  | 20187.2 | 19601.9956 | 20069.7493 | 20548.3779 | 21038.1322 | 21539.269 | 22052.0509 | 22576.7464 | 23113.6305 | 23662.9844 | 24225.0956 | 24800.2584 | 25388.7739 | 25990.9501 | 26607.1019 | 27237.5517 | 30209.3564 | 30885.4295 | 31576.9232 | 32284.1913 | 33007.5955 | 33747.5063 | 34504.3023 | 35278.3709 | 36070.1086 | 36879.9207 | 37708.2222 | 38555.4371 | 39421.9998 | 40308.3541
Ending Book Basis | 400000 | 406180.96 | 411123.3157 | 415864.4335 | 420399.234 | 424722.5178 | 428828.9626 | 432713.121 | 436369.4167 | 439792.1422 | 442975.4554 | 445913.3766 | 448599.7853 | 451028.4171 | 453192.86 | 455086.5513 | 456702.7741 | 460283.823 | 463511.4307 | 466377.9681 | 468875.6337 | 470996.4505 | 472732.2611 | 474074.7243 | 475015.3104 | 475545.2973 | 475655.7656 | 475337.5946 | 474581.4574 | 473377.8161 | 471716.9173
Tax Rate | 35%
Annual Deferred Tax |  | 2451.092 | 2565.437 | 2682.5105 | 2802.376 | 2925.0985 | 3050.7442 | 3179.3812 | 3311.0789 | 3445.9084 | 3583.9425 | 3725.2555 | 3869.9237 | 4018.0249 | 4169.6387 | 4324.8468 | 4483.7326 | 4659.9538 | 4840.1188 | 5024.3175 | 5212.642 | 5405.1863 | 5602.0467 | 5803.3218 | 6009.1123 | 6219.5213 | 6434.6542 | 6654.6188 | 6879.5255 | 7109.4872 | 7344.6192
Accumulated Deferred Income Tax (ADIT) - electric utility |  | 2451.092 | 5016.529 | 7699.0395 | 10501.4155 | 13426.514 | 16477.2582 | 19656.6394 | 22967.7183 | 26413.6267 | 29997.5692 | 33722.8247 | 37592.7484 | 41610.7732 | 45780.412 | 50105.2588 | 54588.9914 | 59248.9452 | 64089.064 | 69113.3816 | 74326.0235 | 79731.2098 | 85333.2566 | 91136.5784 | 97145.6907 | 103365.212 | 109799.8662 | 116454.485 | 123334.0105 | 130443.4977 | 137788.117
Rate Base
Rate Base Assets |  | 420187.2 | 439789.1956 | 459858.9449 | 480407.3228 | 501445.455 | 522984.724 | 545036.7749 | 567613.5213 | 590727.1519 | 614390.1362 | 638615.2318 | 663415.4903 | 688804.2642 | 714795.2143 | 741402.3161 | 768639.8678 | 798849.2242 | 829734.6537 | 861311.5769 | 893595.7682 | 926603.3637 | 960350.87 | 994855.1723 | 1030133.5432 | 1066203.6518 | 1103083.5725 | 1140791.7947 | 1179347.2318 | 1218769.2316 | 1259077.5857
Depreciation Reserve |  | 14006.24 | 28665.8799 | 43994.5113 | 60008.0888 | 76722.9373 | 94155.7614 | 112323.6539 | 131244.1046 | 150935.0097 | 171414.6809 | 192701.8553 | 214815.705 | 237775.8471 | 261602.3542 | 286315.7648 | 311937.0937 | 338565.4012 | 366223.223 | 394933.6089 | 424720.1345 | 455606.9133 | 487618.6089 | 520780.448 | 555118.2328 | 590658.3545 | 627427.8069 | 665454.2001 | 704765.7745 | 745391.4155 | 787360.6684
Deferred Tax Reserve |  | 2451.092 | 5016.529 | 7699.0395 | 10501.4155 | 13426.514 | 16477.2582 | 19656.6394 | 22967.7183 | 26413.6267 | 29997.5692 | 33722.8247 | 37592.7484 | 41610.7732 | 45780.412 | 50105.2588 | 54588.9914 | 59248.9452 | 64089.064 | 69113.3816 | 74326.0235 | 79731.2098 | 85333.2566 | 91136.5784 | 97145.6907 | 103365.212 | 109799.8662 | 116454.485 | 123334.0105 | 130443.4977 | 137788.117
Rate Base |  | 403729.868 | 406106.7867 | 408165.3941 | 409897.8185 | 411296.0037 | 412351.7044 | 413056.4816 | 413401.6984 | 413378.5155 | 412977.8862 | 412190.5519 | 411007.0369 | 409417.6439 | 407412.448 | 404981.2925 | 402113.7827 | 401034.8778 | 399422.3667 | 397264.5865 | 394549.6102 | 391265.2406 | 387399.0045 | 382938.1459 | 377869.6197 | 372180.0853 | 365855.8994 | 358883.1096 | 351247.4468 | 342934.3183 | 333928.8003
Investor-owned Utility - Interest and Returns | bar: 2027 21 to 2036 30
Rate Base % Debt | 50% | bar: 2027 21 to 2036 30
Rate Base % Equity | 50% | bar: 2027 21 to 2036 30
Rate Base Debt |  | 201864.934 | 203053.3934 | 204082.697 | 204948.9092 | 205648.0019 | 206175.8522 | 206528.2408 | 206700.8492 | 206689.2577 | 206488.9431 | 206095.2759 | 205503.5185 | 204708.8219 | 203706.224 | 202490.6462 | 201056.8913 | 200517.4389 | 199711.1834 | 198632.2933 | 197274.8051 | 195632.6203 | 193699.5023 | 191469.0729 | 188934.8098 | 186090.0426 | 182927.9497 | 179441.5548 | 175623.7234 | 171467.1592 | 166964.4002
Rate Base Equity |  | 201864.934 | 203053.3934 | 204082.697 | 204948.9092 | 205648.0019 | 206175.8522 | 206528.2408 | 206700.8492 | 206689.2577 | 206488.9431 | 206095.2759 | 205503.5185 | 204708.8219 | 203706.224 | 202490.6462 | 201056.8913 | 200517.4389 | 199711.1834 | 198632.2933 | 197274.8051 | 195632.6203 | 193699.5023 | 191469.0729 | 188934.8098 | 186090.0426 | 182927.9497 | 179441.5548 | 175623.7234 | 171467.1592 | 166964.4002
Municipal - Cooperative Utility Debt Cost | bar: 2027 21 to 2036 30
Initial Debt Level | 250 | bar: 2027 21 to 2036 30
Capital Expenditures |  | 20187.2 | 19601.9956 | 20069.7493 | 20548.3779 | 21038.1322 | 21539.269 | 22052.0509 | 22576.7464 | 23113.6305 | 23662.9844 | 24225.0956 | 24800.2584 | 25388.7739 | 25990.9501 | 26607.1019 | 27237.5517 | 30209.3564 | 30885.4295 | 31576.9232 | 32284.1913 | 33007.5955 | 33747.5063 | 34504.3023 | 35278.3709 | 36070.1086 | 36879.9207 | 37708.2222 | 38555.4371 | 39421.9998 | 40308.3541
Principal Repayment (= Depreciation) |  | 14006.24 | 14659.6399 | 15328.6315 | 16013.5774 | 16714.8485 | 17432.8241 | 18167.8925 | 18920.4507 | 19690.9051 | 20479.6712 | 21287.1744 | 22113.8497 | 22960.1421 | 23826.5071 | 24713.4105 | 25621.3289 | 26628.3075 | 27657.8218 | 28710.3859 | 29786.5256 | 30886.7788 | 32011.6957 | 33161.8391 | 34337.7848 | 35540.1217 | 36769.4524 | 38026.3932 | 39311.5744 | 40625.6411 | 41969.2529
Debt Level |  | 6430.96 | 11373.3157 | 16114.4335 | 20649.234 | 24972.5178 | 29078.9626 | 32963.121 | 36619.4167 | 40042.1422 | 43225.4554 | 46163.3766 | 48849.7853 | 51278.4171 | 53442.86 | 55336.5513 | 56952.7741 | 60533.823 | 63761.4307 | 66627.9681 | 69125.6337 | 71246.4505 | 72982.2611 | 74324.7243 | 75265.3104 | 75795.2973 | 75905.7656 | 75587.5946 | 74831.4574 | 73627.8161 | 71966.9173
Annual Debt Cost | bar: 2027 21 to 2036 30
Debt Interest Rate | 7% | bar: 2027 21 to 2036 30
Debt |  | 201864.934 | 203053.3934 | 204082.697 | 204948.9092 | 205648.0019 | 206175.8522 | 206528.2408 | 206700.8492 | 206689.2577 | 206488.9431 | 206095.2759 | 205503.5185 | 204708.8219 | 203706.224 | 202490.6462 | 201056.8913 | 200517.4389 | 199711.1834 | 198632.2933 | 197274.8051 | 195632.6203 | 193699.5023 | 191469.0729 | 188934.8098 | 186090.0426 | 182927.9497 | 179441.5548 | 175623.7234 | 171467.1592 | 166964.4002
Interest on Debt |  | 14130.5454 | 14213.7375 | 14285.7888 | 14346.4236 | 14395.3601 | 14432.3097 | 14456.9769 | 14469.0594 | 14468.248 | 14454.226 | 14426.6693 | 14385.2463 | 14329.6175 | 14259.4357 | 14174.3452 | 14073.9824 | 14036.2207 | 13979.7828 | 13904.2605 | 13809.2364 | 13694.2834 | 13558.9652 | 13402.8351 | 13225.4367 | 13026.303 | 12804.9565 | 12560.9088 | 12293.6606 | 12002.7011 | 11687.508
Return on Rate Base - Investor-owned Utility
Utility Equity Return | 11%
Rate Base Equity |  | 201864.934 | 203053.3934 | 204082.697 | 204948.9092 | 205648.0019 | 206175.8522 | 206528.2408 | 206700.8492 | 206689.2577 | 206488.9431 | 206095.2759 | 205503.5185 | 204708.8219 | 203706.224 | 202490.6462 | 201056.8913 | 200517.4389 | 199711.1834 | 198632.2933 | 197274.8051 | 195632.6203 | 193699.5023 | 191469.0729 | 188934.8098 | 186090.0426 | 182927.9497 | 179441.5548 | 175623.7234 | 171467.1592 | 166964.4002
Return - electric utility |  | 22205.1427 | 22335.8733 | 22449.0967 | 22544.38 | 22621.2802 | 22679.3437 | 22718.1065 | 22737.0934 | 22735.8184 | 22713.7837 | 22670.4804 | 22605.387 | 22517.9704 | 22407.6846 | 22273.9711 | 22116.258 | 22056.9183 | 21968.2302 | 21849.5523 | 21700.2286 | 21519.5882 | 21306.9452 | 21061.598 | 20782.8291 | 20469.9047 | 20122.0745 | 19738.571 | 19318.6096 | 18861.3875 | 18366.084
Tax Rate | 35% | bar: 2027 21 to 2036 30
Tax - electric utility |  | 11956.6153 | 12027.0087 | 12087.9751 | 12139.2815 | 12180.6893 | 12211.9543 | 12232.8266 | 12243.0503 | 12242.3637 | 12230.4989 | 12207.1817 | 12172.1315 | 12125.061 | 12065.6763 | 11993.6767 | 11908.7543 | 11876.8021 | 11829.047 | 11765.1435 | 11684.7385 | 11587.4706 | 11472.9705 | 11340.8605 | 11190.7541 | 11022.2564 | 10834.9632 | 10628.4613 | 10402.3282 | 10156.1317 | 9889.4299
Earnings Target - Municipal and Cooperative Utilities | bar: 2027 21 to 2036 30
1=Debt Service Coverage Ratio, 2=Cash Position | 2 | bar: 2027 21 to 2036 30
Debt Service Coverage Target | 2 | bar: 2027 21 to 2036 30
Debt Service |  | 28136.7854 | 28873.3774 | 29614.4203 | 30360.0011 | 31110.2086 | 31865.1338 | 32624.8694 | 33389.5102 | 34159.1531 | 34933.8972 | 35713.8437 | 36499.096 | 37289.7597 | 38085.9428 | 38887.7558 | 39695.3113 | 40664.5282 | 41637.6046 | 42614.6464 | 43595.762 | 44581.0622 | 45570.6608 | 46564.6742 | 47563.2215 | 48566.4247 | 49574.4089 | 50587.302 | 51605.235 | 52628.3422 | 53656.7609
Revenue to Cover Debt Service Ratio |  | 28136.7854 | 28873.3774 | 29614.4203 | 30360.0011 | 31110.2086 | 31865.1338 | 32624.8694 | 33389.5102 | 34159.1531 | 34933.8972 | 35713.8437 | 36499.096 | 37289.7597 | 38085.9428 | 38887.7558 | 39695.3113 | 40664.5282 | 41637.6046 | 42614.6464 | 43595.762 | 44581.0622 | 45570.6608 | 46564.6742 | 47563.2215 | 48566.4247 | 49574.4089 | 50587.302 | 51605.235 | 52628.3422 | 53656.7609
Tax rate | 35% | bar: 2027 21 to 2036 30
Tax |  | 15150.5767 | 15547.2032 | 15946.2263 | 16347.6929 | 16751.6508 | 17158.149 | 17567.2373 | 17978.967 | 18393.3901 | 18810.56 | 19230.5312 | 19653.3594 | 20079.1014 | 20507.8154 | 20939.5608 | 21374.3984 | 21896.2844 | 22420.2486 | 22946.3481 | 23474.6411 | 24005.1873 | 24538.0481 | 25073.2861 | 25610.9654 | 26151.1518 | 26693.9125 | 27239.3165 | 27787.4342 | 28338.3381 | 28892.102
Revenue | 331848.0667 | 346174.4858 | 354977.3237 | 364143.2695 | 373627.9896 | 383334.5126 | 393338.3971 | 403652.2233 | 414289.115 | 425262.7626 | 436587.4476 | 448278.0677 | 460350.1625 | 472819.9413 | 485704.3109 | 499020.9058 | 503676.9928 | 526008.1598 | 549181.81 | 573231.2634 | 598191.119 | 624097.303 | 650987.12 | 678899.3049 | 707874.0783 | 737953.2026 | 769180.041 | 801599.6186 | 835258.686 | 870205.7849 | 906491.3168
Percent of Revenue for Payment in Lieu of Tax | 1% | bar: 2027 21 to 2036 30
Cash Contribution Target |  | 3318.4807 | 3461.7449 | 3549.7732 | 3641.4327 | 3736.2799 | 3833.3451 | 3933.384 | 4036.5222 | 4142.8911 | 4252.6276 | 4365.8745 | 4482.7807 | 4603.5016 | 4728.1994 | 4857.0431 | 4990.2091 | 5036.7699 | 5260.0816 | 5491.8181 | 5732.3126 | 5981.9112 | 6240.973 | 6509.8712 | 6788.993 | 7078.7408 | 7379.532 | 7691.8004 | 8015.9962 | 8352.5869 | 8702.0578
Return on Ratebase/Public Utility Payment in Lieu of Tax (PiLoT) |  | 22205.1427 | 22335.8733 | 22449.0967 | 22544.38 | 22621.2802 | 22679.3437 | 22718.1065 | 22737.0934 | 22735.8184 | 22713.7837 | 22670.4804 | 22605.387 | 22517.9704 | 22407.6846 | 22273.9711 | 22116.258 | 22056.9183 | 21968.2302 | 21849.5523 | 21700.2286 | 21519.5882 | 21306.9452 | 21061.598 | 20782.8291 | 20469.9047 | 20122.0745 | 19738.571 | 19318.6096 | 18861.3875 | 18366.084
Annual Revenue Requirement
Return on Rate Base or Public Utility PiLoT/cash contribution |  | 22205.1427 | 22335.8733 | 22449.0967 | 22544.38 | 22621.2802 | 22679.3437 | 22718.1065 | 22737.0934 | 22735.8184 | 22713.7837 | 22670.4804 | 22605.387 | 22517.9704 | 22407.6846 | 22273.9711 | 22116.258 | 22056.9183 | 21968.2302 | 21849.5523 | 21700.2286 | 21519.5882 | 21306.9452 | 21061.598 | 20782.8291 | 20469.9047 | 20122.0745 | 19738.571 | 19318.6096 | 18861.3875 | 18366.084
Depreciation or Debt Principal |  | 14006.24 | 14659.6399 | 15328.6315 | 16013.5774 | 16714.8485 | 17432.8241 | 18167.8925 | 18920.4507 | 19690.9051 | 20479.6712 | 21287.1744 | 22113.8497 | 22960.1421 | 23826.5071 | 24713.4105 | 25621.3289 | 26628.3075 | 27657.8218 | 28710.3859 | 29786.5256 | 30886.7788 | 32011.6957 | 33161.8391 | 34337.7848 | 35540.1217 | 36769.4524 | 38026.3932 | 39311.5744 | 40625.6411 | 41969.2529
Interest on Debt |  | 14130.5454 | 14213.7375 | 14285.7888 | 14346.4236 | 14395.3601 | 14432.3097 | 14456.9769 | 14469.0594 | 14468.248 | 14454.226 | 14426.6693 | 14385.2463 | 14329.6175 | 14259.4357 | 14174.3452 | 14073.9824 | 14036.2207 | 13979.7828 | 13904.2605 | 13809.2364 | 13694.2834 | 13558.9652 | 13402.8351 | 13225.4367 | 13026.303 | 12804.9565 | 12560.9088 | 12293.6606 | 12002.7011 | 11687.508
O&M |  | 16974.0286 | 17364.4313 | 17763.8132 | 18172.3809 | 18590.3457 | 19017.9236 | 19455.3358 | 19902.8086 | 20360.5732 | 20828.8664 | 21307.9303 | 21798.0127 | 22299.367 | 22812.2524 | 23336.9342 | 23873.6837 | 24422.7784 | 24984.5023 | 25559.1459 | 26147.0062 | 26748.3874 | 27363.6003 | 27992.9631 | 28636.8012 | 29295.4477 | 29969.243 | 30658.5356 | 31363.6819 | 32085.0466 | 32823.0026
Utility Program Costs for EE |  | 6769.7006 | 6905.0946 | 7043.1965 | 7184.0604 | 7327.7416 | 7474.2964 | 7623.7824 | 7776.258 | 7931.7832 | 8090.4188 | 8252.2272 | 8417.2718 | 8585.6172 | 8757.3295 | 8932.4761 | 0 | 0 | 0 | 0 | 0 | 0 | 0 | 0 | 0 | 0 | 0 | 0 | 0 | 0 | 0
Purchased Electricity/Production Cost |  | 260132.2132 | 267471.5385 | 275184.7677 | 283227.8857 | 291504.2471 | 300089.7452 | 308997.3027 | 318240.3945 | 327833.0711 | 337789.9826 | 348126.4044 | 358858.2636 | 370002.166 | 381575.4252 | 393596.0919 | 406082.9854 | 426987.1328 | 448762.4259 | 471442.7753 | 495063.3838 | 519660.7946 | 545272.9431 | 571939.2091 | 599700.4724 | 628599.1692 | 658679.3515 | 689986.7487 | 722568.8313 | 756474.8769 | 791756.0394
Taxes |  | 11956.6153 | 12027.0087 | 12087.9751 | 12139.2815 | 12180.6893 | 12211.9543 | 12232.8266 | 12243.0503 | 12242.3637 | 12230.4989 | 12207.1817 | 12172.1315 | 12125.061 | 12065.6763 | 11993.6767 | 11908.7543 | 11876.8021 | 11829.047 | 11765.1435 | 11684.7385 | 11587.4706 | 11472.9705 | 11340.8605 | 11190.7541 | 11022.2564 | 10834.9632 | 10628.4613 | 10402.3282 | 10156.1317 | 9889.4299
Annual Revenue Requirement |  | 346174.4858 | 354977.3237 | 364143.2695 | 373627.9896 | 383334.5126 | 393338.3971 | 403652.2233 | 414289.115 | 425262.7626 | 436587.4476 | 448278.0677 | 460350.1625 | 472819.9413 | 485704.3109 | 499020.9058 | 503676.9928 | 526008.1598 | 549181.81 | 573231.2634 | 598191.119 | 624097.303 | 650987.12 | 678899.3049 | 707874.0783 | 737953.2026 | 769180.041 | 801599.6186 | 835258.686 | 870205.7849 | 906491.3168
Check Revenue Requirement Achieves Annual ROE | bar: 2027 21 to 2036 30
Revenue Requirement |  | 346174.4858 | 354977.3237 | 364143.2695 | 373627.9896 | 383334.5126 | 393338.3971 | 403652.2233 | 414289.115 | 425262.7626 | 436587.4476 | 448278.0677 | 460350.1625 | 472819.9413 | 485704.3109 | 499020.9058 | 503676.9928 | 526008.1598 | 549181.81 | 573231.2634 | 598191.119 | 624097.303 | 650987.12 | 678899.3049 | 707874.0783 | 737953.2026 | 769180.041 | 801599.6186 | 835258.686 | 870205.7849 | 906491.3168
Depreciation |  | 14006.24 | 14659.6399 | 15328.6315 | 16013.5774 | 16714.8485 | 17432.8241 | 18167.8925 | 18920.4507 | 19690.9051 | 20479.6712 | 21287.1744 | 22113.8497 | 22960.1421 | 23826.5071 | 24713.4105 | 25621.3289 | 26628.3075 | 27657.8218 | 28710.3859 | 29786.5256 | 30886.7788 | 32011.6957 | 33161.8391 | 34337.7848 | 35540.1217 | 36769.4524 | 38026.3932 | 39311.5744 | 40625.6411 | 41969.2529
Operating Expenses |  | 298006.4878 | 305954.8019 | 314277.5662 | 322930.7507 | 331817.6945 | 341014.2749 | 350533.3978 | 360388.5206 | 370593.6754 | 381163.4938 | 392113.2312 | 403458.7943 | 415216.7677 | 427404.4428 | 440039.8474 | 444030.6515 | 465446.1319 | 487726.711 | 510906.1818 | 535019.6264 | 560103.4654 | 586195.5085 | 613335.0073 | 641562.7103 | 670920.9198 | 701453.5509 | 733206.1931 | 766226.1738 | 800562.6246 | 836266.55
Pre-Tax Earnings |  | 34161.7581 | 34362.882 | 34537.0718 | 34683.6616 | 34801.9695 | 34891.2981 | 34950.9331 | 34980.1437 | 34978.1821 | 34944.2827 | 34877.6621 | 34777.5185 | 34643.0314 | 34473.361 | 34267.6478 | 34025.0124 | 33933.7204 | 33797.2772 | 33614.6958 | 33384.967 | 33107.0588 | 32779.9158 | 32402.4585 | 31973.5832 | 31492.1611 | 30957.0376 | 30367.0324 | 29720.9378 | 29017.5192 | 28255.5139
Tax | 35% | 11956.6153 | 12027.0087 | 12087.9751 | 12139.2815 | 12180.6893 | 12211.9543 | 12232.8266 | 12243.0503 | 12242.3637 | 12230.4989 | 12207.1817 | 12172.1315 | 12125.061 | 12065.6763 | 11993.6767 | 11908.7543 | 11876.8021 | 11829.047 | 11765.1435 | 11684.7385 | 11587.4706 | 11472.9705 | 11340.8605 | 11190.7541 | 11022.2564 | 10834.9632 | 10628.4613 | 10402.3282 | 10156.1317 | 9889.4299
After Tax Earnings |  | 22205.1427 | 22335.8733 | 22449.0967 | 22544.38 | 22621.2802 | 22679.3437 | 22718.1065 | 22737.0934 | 22735.8184 | 22713.7837 | 22670.4804 | 22605.387 | 22517.9704 | 22407.6846 | 22273.9711 | 22116.258 | 22056.9183 | 21968.2302 | 21849.5523 | 21700.2286 | 21519.5882 | 21306.9452 | 21061.598 | 20782.8291 | 20469.9047 | 20122.0745 | 19738.571 | 19318.6096 | 18861.3875 | 18366.084
ROE |  | 11% | 11% | 11% | 11% | 11% | 11% | 11% | 11% | 11% | 11% | 11% | 11% | 11% | 11% | 11% | 11% | 11% | 11% | 11% | 11% | 11% | 11% | 11% | 11% | 11% | 11% | 11% | 11% | 11% | 11%
CALCULATION OF ELECTRIC RATES
Revenue Requirement |  | 346174.4858 | 354977.3237 | 364143.2695 | 373627.9896 | 383334.5126 | 393338.3971 | 403652.2233 | 414289.115 | 425262.7626 | 436587.4476 | 448278.0677 | 460350.1625 | 472819.9413 | 485704.3109 | 499020.9058 | 503676.9928 | 526008.1598 | 549181.81 | 573231.2634 | 598191.119 | 624097.303 | 650987.12 | 678899.3049 | 707874.0783 | 737953.2026 | 769180.041 | 801599.6186 | 835258.686 | 870205.7849 | 906491.3168
Non-fuel Revenue Requirement |  | 86042.2726 | 87505.7852 | 88958.5017 | 90400.1039 | 91830.2654 | 93248.6519 | 94654.9206 | 96048.7204 | 97429.6915 | 98797.4651 | 100151.6633 | 101491.8989 | 102817.7752 | 104128.8857 | 105424.8139 | 97594.0074 | 99021.027 | 100419.3841 | 101788.4881 | 103127.7352 | 104436.5084 | 105714.1769 | 106960.0958 | 108173.6059 | 109354.0334 | 110500.6895 | 111612.8699 | 112689.8547 | 113730.908 | 114735.2774
Fuel Revenue Requirement |  | 260132.2132 | 267471.5385 | 275184.7677 | 283227.8857 | 291504.2471 | 300089.7452 | 308997.3027 | 318240.3945 | 327833.0711 | 337789.9826 | 348126.4044 | 358858.2636 | 370002.166 | 381575.4252 | 393596.0919 | 406082.9854 | 426987.1328 | 448762.4259 | 471442.7753 | 495063.3838 | 519660.7946 | 545272.9431 | 571939.2091 | 599700.4724 | 628599.1692 | 658679.3515 | 689986.7487 | 722568.8313 | 756474.8769 | 791756.0394
Rate Case Year | bar: 2007 1 to 2036 30
Sales for Test Year |  | 3928872000 | 3949741877.6249 | 3970945673.2919 | 3992488729.6895 | 4014376474.9895 | 4036614424.2143 | 4059208180.6267 | 4082163437.1417 | 4105485977.7609 | 4129181679.03 | 4153256511.5194 | 4177716541.3287 | 4202567931.6149 | 4227816944.1457 | 4253469940.877 | 4279533385.556 | 4348005919.7249 | 4417574014.4405 | 4488255198.6715 | 4560067281.8503 | 4633028358.3599 | 4707156812.0936 | 4782471321.0871 | 4858990862.2245 | 4936734716.0201 | 5015722471.4764 | 5095974031.0201 | 5177509615.5164 | 5260349769.3646 | 5344515365.6745
Actual Electric Sales MWh |  | 3928872000 | 3949741877.6249 | 3970945673.2919 | 3992488729.6895 | 4014376474.9895 | 4036614424.2143 | 4059208180.6267 | 4082163437.1417 | 4105485977.7609 | 4129181679.03 | 4153256511.5194 | 4177716541.3287 | 4202567931.6149 | 4227816944.1457 | 4253469940.877 | 4279533385.556 | 4348005919.7249 | 4417574014.4405 | 4488255198.6715 | 4560067281.8503 | 4633028358.3599 | 4707156812.0936 | 4782471321.0871 | 4858990862.2245 | 4936734716.0201 | 5015722471.4764 | 5095974031.0201 | 5177509615.5164 | 5260349769.3646 | 5344515365.6745
Input Year 0 rate | 0.085815 | bar: 2027 21 to 2036 30
Non-fuel rate $/kWh | 0.02133 | 0.0219 | 0.022155 | 0.022402 | 0.022643 | 0.022875 | 0.023101 | 0.023319 | 0.023529 | 0.023732 | 0.023927 | 0.024114 | 0.024294 | 0.024465 | 0.024629 | 0.024786 | 0.022805 | 0.022774 | 0.022732 | 0.022679 | 0.022615 | 0.022542 | 0.022458 | 0.022365 | 0.022263 | 0.022151 | 0.022031 | 0.021902 | 0.021765 | 0.02162 | 0.021468
Fuel rate $/kWh | 0.064486 | 0.06621 | 0.067719 | 0.0693 | 0.07094 | 0.072615 | 0.074342 | 0.076123 | 0.077959 | 0.079852 | 0.081806 | 0.08382 | 0.085898 | 0.088042 | 0.090254 | 0.092535 | 0.09489 | 0.098203 | 0.10159 | 0.10504 | 0.10856 | 0.11216 | 0.11584 | 0.11959 | 0.12342 | 0.12733 | 0.13132 | 0.1354 | 0.13956 | 0.14381 | 0.14814
Total rate $/kWh |  | 0.08811 | 0.089874 | 0.091702 | 0.093583 | 0.09549 | 0.097443 | 0.099441 | 0.10149 | 0.10358 | 0.10573 | 0.10793 | 0.11019 | 0.11251 | 0.11488 | 0.11732 | 0.11769 | 0.12098 | 0.12432 | 0.12772 | 0.13118 | 0.13471 | 0.1383 | 0.14196 | 0.14568 | 0.14948 | 0.15335 | 0.1573 | 0.16132 | 0.16543 | 0.16961
Balancing Accounts | bar: 2027 21 to 2036 30
Decoupling | 100% | bar: 2027 21 to 2036 30
Actual Non-fuel Revenue Collection |  | 86042.2726 | 87505.7852 | 88958.5017 | 90400.1039 | 91830.2654 | 93248.6519 | 94654.9206 | 96048.7204 | 97429.6915 | 98797.4651 | 100151.6633 | 101491.8989 | 102817.7752 | 104128.8857 | 105424.8139 | 97594.0074 | 99021.027 | 100419.3841 | 101788.4881 | 103127.7352 | 104436.5084 | 105714.1769 | 106960.0958 | 108173.6059 | 109354.0334 | 110500.6895 | 111612.8699 | 112689.8547 | 113730.908 | 114735.2774
Actual Fuel Revenue Collection |  | 260132.2132 | 267471.5385 | 275184.7677 | 283227.8857 | 291504.2471 | 300089.7452 | 308997.3027 | 318240.3945 | 327833.0711 | 337789.9826 | 348126.4044 | 358858.2636 | 370002.166 | 381575.4252 | 393596.0919 | 406082.9854 | 426987.1328 | 448762.4259 | 471442.7753 | 495063.3838 | 519660.7946 | 545272.9431 | 571939.2091 | 599700.4724 | 628599.1692 | 658679.3515 | 689986.7487 | 722568.8313 | 756474.8769 | 791756.0394
Non-Fuel RR Balancing Account |  | 0 | 0 | 0 | 0 | 0 | 0 | 0 | 0 | 0 | 0 | 0 | 0 | 0 | 0 | 0 | 0 | 0 | 0 | 0 | 0 | 0 | 0 | 0 | 0 | 0 | 0 | 0 | 0 | 0 | 0
Fuel RR Balancing Account |  | 0 | 0 | 0 | 0 | 0 | 0 | 0 | 0 | 0 | 0 | 0 | 0 | 0 | 0 | 0 | 0 | 0 | 0 | 0 | 0 | 0 | 0 | 0 | 0 | 0 | 0 | 0 | 0 | 0 | 0
Decoupling Regulatory Asset |  | 0 | 0 | 0 | 0 | 0 | 0 | 0 | 0 | 0 | 0 | 0 | 0 | 0 | 0 | 0 | 0 | 0 | 0 | 0 | 0 | 0 | 0 | 0 | 0 | 0 | 0 | 0 | 0 | 0 | 0
Shareholder Incentive | bar: 2027 21 to 2036 30
Switch for Shareholder Incentive (always FALSE for no EE Case) | 0 | bar: 2027 21 to 2036 30
Program Cost for Energy Efficiency |  | 6769.7006 | 6905.0946 | 7043.1965 | 7184.0604 | 7327.7416 | 7474.2964 | 7623.7824 | 7776.258 | 7931.7832 | 8090.4188 | 8252.2272 | 8417.2718 | 8585.6172 | 8757.3295 | 8932.4761 | 0 | 0 | 0 | 0 | 0 | 0 | 0 | 0 | 0 | 0 | 0 | 0 | 0 | 0 | 0
Percent of Program Cost for Shareholder Incentive | 0% | bar: 2027 21 to 2036 30
Shareholder Incentive Regulatory Asset |  | 0 | 0 | 0 | 0 | 0 | 0 | 0 | 0 | 0 | 0 | 0 | 0 | 0 | 0 | 0 | 0 | 0 | 0 | 0 | 0 | 0 | 0 | 0 | 0 | 0 | 0 | 0 | 0 | 0 | 0
Average Rate $/kWh | bar: 2027 21 to 2036 30
Non-fuel Rate $/kWh |  | 0.0219 | 0.022155 | 0.022402 | 0.022643 | 0.022875 | 0.023101 | 0.023319 | 0.023529 | 0.023732 | 0.023927 | 0.024114 | 0.024294 | 0.024465 | 0.024629 | 0.024786 | 0.022805 | 0.022774 | 0.022732 | 0.022679 | 0.022615 | 0.022542 | 0.022458 | 0.022365 | 0.022263 | 0.022151 | 0.022031 | 0.021902 | 0.021765 | 0.02162 | 0.021468
Fuel Rate $/kWh |  | 0.06621 | 0.067719 | 0.0693 | 0.07094 | 0.072615 | 0.074342 | 0.076123 | 0.077959 | 0.079852 | 0.081806 | 0.08382 | 0.085898 | 0.088042 | 0.090254 | 0.092535 | 0.09489 | 0.098203 | 0.10159 | 0.10504 | 0.10856 | 0.11216 | 0.11584 | 0.11959 | 0.12342 | 0.12733 | 0.13132 | 0.1354 | 0.13956 | 0.14381 | 0.14814
Non-fuel Bal Acct $/kWh |  | 0 | 0 | 0 | 0 | 0 | 0 | 0 | 0 | 0 | 0 | 0 | 0 | 0 | 0 | 0 | 0 | 0 | 0 | 0 | 0 | 0 | 0 | 0 | 0 | 0 | 0 | 0 | 0 | 0 | 0
Fuel Bal Acct $/kWh |  | 0 | 0 | 0 | 0 | 0 | 0 | 0 | 0 | 0 | 0 | 0 | 0 | 0 | 0 | 0 | 0 | 0 | 0 | 0 | 0 | 0 | 0 | 0 | 0 | 0 | 0 | 0 | 0 | 0 | 0
Shareholder Incentive Acct $/kWh |  | 0 | 0 | 0 | 0 | 0 | 0 | 0 | 0 | 0 | 0 | 0 | 0 | 0 | 0 | 0 | 0 | 0 | 0 | 0 | 0 | 0 | 0 | 0 | 0 | 0 | 0 | 0 | 0 | 0 | 0
Average Rate $/kWh |  | 0.08811 | 0.089874 | 0.091702 | 0.093583 | 0.09549 | 0.097443 | 0.099441 | 0.10149 | 0.10358 | 0.10573 | 0.10793 | 0.11019 | 0.11251 | 0.11488 | 0.11732 | 0.11769 | 0.12098 | 0.12432 | 0.12772 | 0.13118 | 0.13471 | 0.1383 | 0.14196 | 0.14568 | 0.14948 | 0.15335 | 0.1573 | 0.16132 | 0.16543 | 0.16961
Base Rate Revenue |  | 346174.4858 | 354977.3237 | 364143.2695 | 373627.9896 | 383334.5126 | 393338.3971 | 403652.2233 | 414289.115 | 425262.7626 | 436587.4476 | 448278.0677 | 460350.1625 | 472819.9413 | 485704.3109 | 499020.9058 | 503676.9928 | 526008.1598 | 549181.81 | 573231.2634 | 598191.119 | 624097.303 | 650987.12 | 678899.3049 | 707874.0783 | 737953.2026 | 769180.041 | 801599.6186 | 835258.686 | 870205.7849 | 906491.3168
ACHIEVED ROE CALCULATION (with Decoupling)
Revenue |  | 346174.4858 | 354977.3237 | 364143.2695 | 373627.9896 | 383334.5126 | 393338.3971 | 403652.2233 | 414289.115 | 425262.7626 | 436587.4476 | 448278.0677 | 460350.1625 | 472819.9413 | 485704.3109 | 499020.9058 | 503676.9928 | 526008.1598 | 549181.81 | 573231.2634 | 598191.119 | 624097.303 | 650987.12 | 678899.3049 | 707874.0783 | 737953.2026 | 769180.041 | 801599.6186 | 835258.686 | 870205.7849 | 906491.3168
Balancing Account / Regulatory Asset |  | 0 | 0 | 0 | 0 | 0 | 0 | 0 | 0 | 0 | 0 | 0 | 0 | 0 | 0 | 0 | 0 | 0 | 0 | 0 | 0 | 0 | 0 | 0 | 0 | 0 | 0 | 0 | 0 | 0 | 0
Operating Expenses, incl Depreciation (Actual Costs) |  | 312012.7278 | 320614.4418 | 329606.1977 | 338944.3281 | 348532.543 | 358447.099 | 368701.2903 | 379308.9713 | 390284.5805 | 401643.165 | 413400.4056 | 425572.644 | 438176.9099 | 451230.9499 | 464753.258 | 469651.9804 | 492074.4394 | 515384.5328 | 539616.5677 | 564806.152 | 590990.2442 | 618207.2042 | 646496.8464 | 675900.4951 | 706461.0416 | 738223.0034 | 771232.5863 | 805537.7482 | 841188.2657 | 878235.8029
Pre-Tax Earnings |  | 34161.7581 | 34362.882 | 34537.0718 | 34683.6616 | 34801.9695 | 34891.2981 | 34950.9331 | 34980.1437 | 34978.1821 | 34944.2827 | 34877.6621 | 34777.5185 | 34643.0314 | 34473.361 | 34267.6478 | 34025.0124 | 33933.7204 | 33797.2772 | 33614.6958 | 33384.967 | 33107.0588 | 32779.9158 | 32402.4585 | 31973.5832 | 31492.1611 | 30957.0376 | 30367.0324 | 29720.9378 | 29017.5192 | 28255.5139
Tax | 35% | 11956.6153 | 12027.0087 | 12087.9751 | 12139.2815 | 12180.6893 | 12211.9543 | 12232.8266 | 12243.0503 | 12242.3637 | 12230.4989 | 12207.1817 | 12172.1315 | 12125.061 | 12065.6763 | 11993.6767 | 11908.7543 | 11876.8021 | 11829.047 | 11765.1435 | 11684.7385 | 11587.4706 | 11472.9705 | 11340.8605 | 11190.7541 | 11022.2564 | 10834.9632 | 10628.4613 | 10402.3282 | 10156.1317 | 9889.4299
Earnings |  | 22205.1427 | 22335.8733 | 22449.0967 | 22544.38 | 22621.2802 | 22679.3437 | 22718.1065 | 22737.0934 | 22735.8184 | 22713.7837 | 22670.4804 | 22605.387 | 22517.9704 | 22407.6846 | 22273.9711 | 22116.258 | 22056.9183 | 21968.2302 | 21849.5523 | 21700.2286 | 21519.5882 | 21306.9452 | 21061.598 | 20782.8291 | 20469.9047 | 20122.0745 | 19738.571 | 19318.6096 | 18861.3875 | 18366.084
ROE |  | 11% | 11% | 11% | 11% | 11% | 11% | 11% | 11% | 11% | 11% | 11% | 11% | 11% | 11% | 11% | 11% | 11% | 11% | 11% | 11% | 11% | 11% | 11% | 11% | 11% | 11% | 11% | 11% | 11% | 11%
Achieved Debt Coverage Ratio Calculation (with Decoupling) | bar: 2027 21 to 2036 30
Cash Flow Available for Debt Service |  | 62298.5434 | 63236.2593 | 64151.4921 | 65043.6626 | 65912.1782 | 66756.4319 | 67575.8024 | 68369.6539 | 69137.3352 | 69878.1799 | 70591.5058 | 71276.6145 | 71932.7911 | 72559.3038 | 73155.4036 | 73720.3237 | 74598.2486 | 75434.8818 | 76229.3422 | 76980.729 | 77688.121 | 78350.5766 | 78967.1327 | 79536.8047 | 80058.5858 | 80531.4465 | 80954.3343 | 81326.1728 | 81645.8614 | 81912.2747
Debt |  | 28136.7854 | 28873.3774 | 29614.4203 | 30360.0011 | 31110.2086 | 31865.1338 | 32624.8694 | 33389.5102 | 34159.1531 | 34933.8972 | 35713.8437 | 36499.096 | 37289.7597 | 38085.9428 | 38887.7558 | 39695.3113 | 40664.5282 | 41637.6046 | 42614.6464 | 43595.762 | 44581.0622 | 45570.6608 | 46564.6742 | 47563.2215 | 48566.4247 | 49574.4089 | 50587.302 | 51605.235 | 52628.3422 | 53656.7609
Debt Coverage Ratio |  | 2.2141 | 2.1901 | 2.1662 | 2.1424 | 2.1187 | 2.095 | 2.0713 | 2.0476 | 2.024 | 2.0003 | 1.9766 | 1.9528 | 1.929 | 1.9051 | 1.8812 | 1.8572 | 1.8345 | 1.8117 | 1.7888 | 1.7658 | 1.7426 | 1.7193 | 1.6959 | 1.6722 | 1.6484 | 1.6245 | 1.6003 | 1.5759 | 1.5514 | 1.5266
Achieved Cash Position (with Decoupling) | bar: 2027 21 to 2036 30
Cash Position (End of Year) | 50 | 50 | 50 | 50 | 50 | 50 | 50 | 50 | 50 | 50 | 50 | 50 | 50 | 50 | 50 | 50 | 50 | 50 | 50 | 50 | 50 | 50 | 50 | 50 | 50 | 50 | 50 | 50 | 50 | 50 | 50
ACHIEVED ROE CALCULATION (without Decoupling)
Revenue |  | 346174.4858 | 354977.3237 | 364143.2695 | 373627.9896 | 383334.5126 | 393338.3971 | 403652.2233 | 414289.115 | 425262.7626 | 436587.4476 | 448278.0677 | 460350.1625 | 472819.9413 | 485704.3109 | 499020.9058 | 503676.9928 | 526008.1598 | 549181.81 | 573231.2634 | 598191.119 | 624097.303 | 650987.12 | 678899.3049 | 707874.0783 | 737953.2026 | 769180.041 | 801599.6186 | 835258.686 | 870205.7849 | 906491.3168
Operating Expenses, incl Depreciation (Actual Costs) |  | 312012.7278 | 320614.4418 | 329606.1977 | 338944.3281 | 348532.543 | 358447.099 | 368701.2903 | 379308.9713 | 390284.5805 | 401643.165 | 413400.4056 | 425572.644 | 438176.9099 | 451230.9499 | 464753.258 | 469651.9804 | 492074.4394 | 515384.5328 | 539616.5677 | 564806.152 | 590990.2442 | 618207.2042 | 646496.8464 | 675900.4951 | 706461.0416 | 738223.0034 | 771232.5863 | 805537.7482 | 841188.2657 | 878235.8029
Pre-Tax Earnings |  | 34161.7581 | 34362.882 | 34537.0718 | 34683.6616 | 34801.9695 | 34891.2981 | 34950.9331 | 34980.1437 | 34978.1821 | 34944.2827 | 34877.6621 | 34777.5185 | 34643.0314 | 34473.361 | 34267.6478 | 34025.0124 | 33933.7204 | 33797.2772 | 33614.6958 | 33384.967 | 33107.0588 | 32779.9158 | 32402.4585 | 31973.5832 | 31492.1611 | 30957.0376 | 30367.0324 | 29720.9378 | 29017.5192 | 28255.5139
Tax |  | 11956.6153 | 12027.0087 | 12087.9751 | 12139.2815 | 12180.6893 | 12211.9543 | 12232.8266 | 12243.0503 | 12242.3637 | 12230.4989 | 12207.1817 | 12172.1315 | 12125.061 | 12065.6763 | 11993.6767 | 11908.7543 | 11876.8021 | 11829.047 | 11765.1435 | 11684.7385 | 11587.4706 | 11472.9705 | 11340.8605 | 11190.7541 | 11022.2564 | 10834.9632 | 10628.4613 | 10402.3282 | 10156.1317 | 9889.4299
Earnings |  | 22205.1427 | 22335.8733 | 22449.0967 | 22544.38 | 22621.2802 | 22679.3437 | 22718.1065 | 22737.0934 | 22735.8184 | 22713.7837 | 22670.4804 | 22605.387 | 22517.9704 | 22407.6846 | 22273.9711 | 22116.258 | 22056.9183 | 21968.2302 | 21849.5523 | 21700.2286 | 21519.5882 | 21306.9452 | 21061.598 | 20782.8291 | 20469.9047 | 20122.0745 | 19738.571 | 19318.6096 | 18861.3875 | 18366.084
ROE |  | 11% | 11% | 11% | 11% | 11% | 11% | 11% | 11% | 11% | 11% | 11% | 11% | 11% | 11% | 11% | 11% | 11% | 11% | 11% | 11% | 11% | 11% | 11% | 11% | 11% | 11% | 11% | 11% | 11% | 11%
ENERGY EFFICIENCY CALCULATIONS
ENERGY EFFICIENCY PROGRAM COSTS
Escalation of Efficiency Costs | 2%
Base Case Revenue without EE ($MM) | 331848.0667 | bar: 2027 21 to 2036 30
Cost of EE Program % of revenue | 2%
Additional Energy Efficiency through Shareholder Incentive | 0%
Flag for Program Costs Active | 15 | 1 | 1 | 1 | 1 | 1 | 1 | 1 | 1 | 1 | 1 | 1 | 1 | 1 | 1 | 1 | 0 | 0 | 0 | 0 | 0 | 0 | 0 | 0 | 0 | 0 | 0 | 0 | 0 | 0 | 0
Budget (Cost) of EE Program - Utility |  | 6769.7006 | 6905.0946 | 7043.1965 | 7184.0604 | 7327.7416 | 7474.2964 | 7623.7824 | 7776.258 | 7931.7832 | 8090.4188 | 8252.2272 | 8417.2718 | 8585.6172 | 8757.3295 | 8932.4761 | 0 | 0 | 0 | 0 | 0 | 0 | 0 | 0 | 0 | 0 | 0 | 0 | 0 | 0 | 0
Budget (Cost) of EE Program - Utility |  | 6769.7006 | 6905.0946 | 7043.1965 | 7184.0604 | 7327.7416 | 7474.2964 | 7623.7824 | 7776.258 | 7931.7832 | 8090.4188 | 8252.2272 | 8417.2718 | 8585.6172 | 8757.3295 | 8932.4761 | 0 | 0 | 0 | 0 | 0 | 0 | 0 | 0 | 0 | 0 | 0 | 0 | 0 | 0 | 0
Participant Cost of EE Program | 75% | bar: 2027 21 to 2036 30
Cost of EE Program - Participant |  | 5077.2754 | 5178.8209 | 5282.3973 | 5388.0453 | 5495.8062 | 5605.7223 | 5717.8368 | 5832.1935 | 5948.8374 | 6067.8141 | 6189.1704 | 6312.9538 | 6439.2129 | 6567.9971 | 6699.3571 | 0 | 0 | 0 | 0 | 0 | 0 | 0 | 0 | 0 | 0 | 0 | 0 | 0 | 0 | 0
Total Program Cost - Utility and Participant |  | 11846.976 | 12083.9155 | 12325.5938 | 12572.1057 | 12823.5478 | 13080.0188 | 13341.6191 | 13608.4515 | 13880.6205 | 14158.233 | 14441.3976 | 14730.2256 | 15024.8301 | 15325.3267 | 15631.8332 | 0 | 0 | 0 | 0 | 0 | 0 | 0 | 0 | 0 | 0 | 0 | 0 | 0 | 0 | 0
ENERGY EFFICIENCY PROGRAM SAVINGS | bar: 2027 21 to 2036 30
Calculations of Cumulative MWh saved
Budget (Cost) of EE Program - Utility |  | 6769.7006 | 6905.0946 | 7043.1965 | 7184.0604 | 7327.7416 | 7474.2964 | 7623.7824 | 7776.258 | 7931.7832 | 8090.4188 | 8252.2272 | 8417.2718 | 8585.6172 | 8757.3295 | 8932.4761 | 0 | 0 | 0 | 0 | 0 | 0 | 0 | 0 | 0 | 0 | 0 | 0 | 0 | 0 | 0
Cost of Energy Efficiency $/MWh Year1 | 20 | bar: 2027 21 to 2036 30
EE Cost Escalation |  | 1 | 1.02 | 1.0404 | 1.0612 | 1.0824 | 1.1041 | 1.1262 | 1.1487 | 1.1717 | 1.1951 | 1.219 | 1.2434 | 1.2682 | 1.2936 | 1.3195 | 1.3459 | 1.3728 | 1.4002 | 1.4282 | 1.4568 | 1.4859 | 1.5157 | 1.546 | 1.5769 | 1.6084 | 1.6406 | 1.6734 | 1.7069 | 1.741 | 1.7758
Levelized Cost of Energy Efficiency $/MWh |  | 20 | 20.4 | 20.808 | 21.2242 | 21.6486 | 22.0816 | 22.5232 | 22.9737 | 23.4332 | 23.9019 | 24.3799 | 24.8675 | 25.3648 | 25.8721 | 26.3896 | 26.9174 | 27.4557 | 28.0048 | 28.5649 | 29.1362 | 29.7189 | 30.3133 | 30.9196 | 31.538 | 32.1687 | 32.8121 | 33.4684 | 34.1377 | 34.8205 | 35.5169
Annualization Factor to Convert Levelized Costs | 12.41% | bar: 2027 21 to 2036 30
Saved MWh - assumed in next calendar year after cost incurred |  | 0 | 41992074.375 | 41992074.375 | 41992074.375 | 41992074.375 | 41992074.375 | 41992074.375 | 41992074.375 | 41992074.375 | 41992074.375 | 41992074.375 | 41992074.375 | 41992074.375 | 41992074.375 | 41992074.375 | 41992074.375 | 0 | 0 | 0 | 0 | 0 | 0 | 0 | 0 | 0 | 0 | 0 | 0 | 0 | 0
Cumulative Saved MWh |  | 0 | 41992074.375 | 83984148.7501 | 125976223.1251 | 167968297.5002 | 209960371.8752 | 251952446.2503 | 293944520.6253 | 335936595.0004 | 377928669.3754 | 419920743.7505 | 461912818.1255 | 503904892.5006 | 545896966.8756 | 587889041.2507 | 629881115.6257 | 587889041.2507 | 545896966.8756 | 503904892.5006 | 461912818.1255 | 419920743.7505 | 377928669.3754 | 335936595.0004 | 293944520.6253 | 251952446.2503 | 209960371.8752 | 167968297.5002 | 125976223.1251 | 83984148.7501 | 41992074.375
Calculations of Cumulative MW saved | bar: 2027 21 to 2036 30
EE Capacity Savings (peak MW/average MW) | 200% | bar: 2027 21 to 2036 30
Cumulative Savings average MW |  | 0 | 4793.6158 | 9587.2316 | 14380.8474 | 19174.4632 | 23968.079 | 28761.6948 | 33555.3106 | 38348.9264 | 43142.5422 | 47936.158 | 52729.7738 | 57523.3896 | 62317.0054 | 67110.6211 | 71904.2369 | 67110.6211 | 62317.0054 | 57523.3896 | 52729.7738 | 47936.158 | 43142.5422 | 38348.9264 | 33555.3106 | 28761.6948 | 23968.079 | 19174.4632 | 14380.8474 | 9587.2316 | 4793.6158
Cumulative Savings peak MW |  | 0 | 9587.2316 | 19174.4632 | 28761.6948 | 38348.9264 | 47936.158 | 57523.3896 | 67110.6211 | 76697.8527 | 86285.0843 | 95872.3159 | 105459.5475 | 115046.7791 | 124634.0107 | 134221.2423 | 143808.4739 | 134221.2423 | 124634.0107 | 115046.7791 | 105459.5475 | 95872.3159 | 86285.0843 | 76697.8527 | 67110.6211 | 57523.3896 | 47936.158 | 38348.9264 | 28761.6948 | 19174.4632 | 9587.2316
Peak Load Forecast No EE (MW) |  | 956000 | 971296 | 986836.736 | 1002626.1238 | 1018668.1418 | 1034966.832 | 1051526.3013 | 1068350.7222 | 1085444.3337 | 1102811.4431 | 1120456.4261 | 1138383.729 | 1156597.8686 | 1175103.4345 | 1193905.0895 | 1213007.5709 | 1232415.692 | 1252134.3431 | 1272168.4926 | 1292523.1885 | 1313203.5595 | 1334214.8165 | 1355562.2535 | 1377251.2496 | 1399287.2696 | 1421675.8659 | 1444422.6797 | 1467533.4426 | 1491013.9777 | 1514870.2013
Growth Related Gen Capacity Saved | 0% | bar: 2027 21 to 2036 30
Peak Load Forecast for Capacity Purchases (MW) |  | 956000 | 971296 | 986836.736 | 1002626.1238 | 1018668.1418 | 1034966.832 | 1051526.3013 | 1068350.7222 | 1085444.3337 | 1102811.4431 | 1120456.4261 | 1138383.729 | 1156597.8686 | 1175103.4345 | 1193905.0895 | 1213007.5709 | 1232415.692 | 1252134.3431 | 1272168.4926 | 1292523.1885 | 1313203.5595 | 1334214.8165 | 1355562.2535 | 1377251.2496 | 1399287.2696 | 1421675.8659 | 1444422.6797 | 1467533.4426 | 1491013.9777 | 1514870.2013
Capex Escalation Rate | 0.023 | bar: 2027 21 to 2036 30
CapEx - No EE Case $MM | 19733.3333 | 20187.2 | 20651.5056 | 21126.4902 | 21612.3995 | 22109.4847 | 22618.0028 | 23138.2169 | 23670.3959 | 24214.815 | 24771.7557 | 25341.5061 | 25924.3608 | 26520.6211 | 27130.5954 | 27754.599 | 28392.9548 | 29045.9928 | 29714.0506 | 30397.4738 | 31096.6157 | 31811.8378 | 32543.5101 | 33292.0108 | 34057.7271 | 34841.0548 | 35642.3991 | 36462.1743 | 37300.8043 | 38158.7228 | 39036.3734
Percentage of Capital Expenditure that is Growth Related % | 32.43% | bar: 2027 21 to 2036 30
Growth Related Capex Saved % | 25% | bar: 2027 21 to 2036 30
Peak Load Forecast for Capital Expenditures (MW) |  | 956000 | 968899.1921 | 982043.1202 | 995435.7001 | 1009080.9102 | 1022982.7925 | 1037145.4539 | 1051573.0669 | 1066269.8705 | 1081240.172 | 1096488.3472 | 1112018.8421 | 1127836.1738 | 1143944.9318 | 1160349.7789 | 1177055.4524 | 1198860.3815 | 1220975.8404 | 1243406.7978 | 1266158.3016 | 1289235.4805 | 1312643.5454 | 1336387.7903 | 1360473.5943 | 1384906.4222 | 1409691.8264 | 1434835.4481 | 1460343.0189 | 1486220.3619 | 1512473.3934
Non-Growth Related Capex |  | 13640 | 13953.72 | 14274.6556 | 14602.9726 | 14938.841 | 15282.4344 | 15633.9303 | 15993.5107 | 16361.3615 | 16737.6728 | 17122.6393 | 17516.46 | 17919.3386 | 18331.4833 | 18753.1075 | 19184.4289 | 19625.6708 | 20077.0612 | 20538.8336 | 21011.2268 | 21494.485 | 21988.8582 | 22494.6019 | 23011.9778 | 23541.2533 | 24082.7021 | 24636.6042 | 25203.2461 | 25782.9208 | 26375.928
Other Growth-Related CapEx $MM |  | 6547.2 | 6697.7856 | 6851.8347 | 7009.4269 | 7170.6437 | 7335.5685 | 7504.2866 | 7676.8852 | 7853.4535 | 8034.0829 | 8218.8669 | 8407.9008 | 8601.2825 | 8799.112 | 9001.4916 | 9208.5259 | 9420.322 | 9636.9894 | 9858.6401 | 10085.3889 | 10317.3528 | 10554.6519 | 10797.4089 | 11045.7493 | 11299.8016 | 11559.697 | 11825.57 | 12097.5581 | 12375.802 | 12660.4454
Growth Rate - No EE (MW) |  | 0 | 15296 | 15540.736 | 15789.3878 | 16042.018 | 16298.6903 | 16559.4693 | 16824.4208 | 17093.6116 | 17367.1093 | 17644.9831 | 17927.3028 | 18214.1397 | 18505.5659 | 18801.655 | 19102.4814 | 19408.1211 | 19718.6511 | 20034.1495 | 20354.6959 | 20680.371 | 21011.257 | 21347.4371 | 21688.9961 | 22036.02 | 22388.5963 | 22746.8139 | 23110.7629 | 23480.5351 | 23856.2236
Growth Rate with EE (MW) |  | 0 | 12899.1921 | 13143.9281 | 13392.5799 | 13645.2101 | 13901.8824 | 14162.6614 | 14427.6129 | 14696.8037 | 14970.3014 | 15248.1752 | 15530.4949 | 15817.3318 | 16108.758 | 16404.8471 | 16705.6735 | 21804.929 | 22115.459 | 22430.9574 | 22751.5038 | 23077.1789 | 23408.0649 | 23744.245 | 24085.804 | 24432.8279 | 24785.4042 | 25143.6218 | 25507.5708 | 25877.343 | 26253.0315
Percentage of Growth Related Capex Saved |  | 0% | 15.67% | 15.42% | 15.18% | 14.94% | 14.71% | 14.47% | 14.25% | 14.02% | 13.8% | 13.58% | 13.37% | 13.16% | 12.95% | 12.75% | 12.55% | -12.35% | -12.16% | -11.96% | -11.78% | -11.59% | -11.41% | -11.23% | -11.05% | -10.88% | -10.71% | -10.54% | -10.37% | -10.21% | -10.05%
Other Capex - Electric $MM with EE |  | 20187.2 | 19601.9956 | 20069.7493 | 20548.3779 | 21038.1322 | 21539.269 | 22052.0509 | 22576.7464 | 23113.6305 | 23662.9844 | 24225.0956 | 24800.2584 | 25388.7739 | 25990.9501 | 26607.1019 | 27237.5517 | 30209.3564 | 30885.4295 | 31576.9232 | 32284.1913 | 33007.5955 | 33747.5063 | 34504.3023 | 35278.3709 | 36070.1086 | 36879.9207 | 37708.2222 | 38555.4371 | 39421.9998 | 40308.3541
Matrix to Determine Life of EE Savings
Life of EE Projects | 15 | bar: 2027 21 to 2036 30
Flag for EE Projects Life | bar: 2007 1 to 2036 30
1 |  | 1 | 1 | 1 | 1 | 1 | 1 | 1 | 1 | 1 | 1 | 1 | 1 | 1 | 1 | 1 | 0 | 0 | 0 | 0 | 0 | 0 | 0 | 0 | 0 | 0 | 0 | 0 | 0 | 0 | 0
2 |  |  | 1 | 1 | 1 | 1 | 1 | 1 | 1 | 1 | 1 | 1 | 1 | 1 | 1 | 1 | 1 | 0 | 0 | 0 | 0 | 0 | 0 | 0 | 0 | 0 | 0 | 0 | 0 | 0 | 0
3 |  |  | 0 | 1 | 1 | 1 | 1 | 1 | 1 | 1 | 1 | 1 | 1 | 1 | 1 | 1 | 1 | 1 | 0 | 0 | 0 | 0 | 0 | 0 | 0 | 0 | 0 | 0 | 0 | 0 | 0
4 |  |  | 0 | 0 | 1 | 1 | 1 | 1 | 1 | 1 | 1 | 1 | 1 | 1 | 1 | 1 | 1 | 1 | 1 | 0 | 0 | 0 | 0 | 0 | 0 | 0 | 0 | 0 | 0 | 0 | 0
5 |  |  | 0 | 0 | 0 | 1 | 1 | 1 | 1 | 1 | 1 | 1 | 1 | 1 | 1 | 1 | 1 | 1 | 1 | 1 | 0 | 0 | 0 | 0 | 0 | 0 | 0 | 0 | 0 | 0 | 0
6 |  |  | 0 | 0 | 0 | 0 | 1 | 1 | 1 | 1 | 1 | 1 | 1 | 1 | 1 | 1 | 1 | 1 | 1 | 1 | 1 | 0 | 0 | 0 | 0 | 0 | 0 | 0 | 0 | 0 | 0
7 |  |  | 0 | 0 | 0 | 0 | 0 | 1 | 1 | 1 | 1 | 1 | 1 | 1 | 1 | 1 | 1 | 1 | 1 | 1 | 1 | 1 | 0 | 0 | 0 | 0 | 0 | 0 | 0 | 0 | 0
8 |  |  | 0 | 0 | 0 | 0 | 0 | 0 | 1 | 1 | 1 | 1 | 1 | 1 | 1 | 1 | 1 | 1 | 1 | 1 | 1 | 1 | 1 | 0 | 0 | 0 | 0 | 0 | 0 | 0 | 0
9 |  |  | 0 | 0 | 0 | 0 | 0 | 0 | 0 | 1 | 1 | 1 | 1 | 1 | 1 | 1 | 1 | 1 | 1 | 1 | 1 | 1 | 1 | 1 | 0 | 0 | 0 | 0 | 0 | 0 | 0
10 |  |  | 0 | 0 | 0 | 0 | 0 | 0 | 0 | 0 | 1 | 1 | 1 | 1 | 1 | 1 | 1 | 1 | 1 | 1 | 1 | 1 | 1 | 1 | 1 | 0 | 0 | 0 | 0 | 0 | 0
11 |  |  | 0 | 0 | 0 | 0 | 0 | 0 | 0 | 0 | 0 | 1 | 1 | 1 | 1 | 1 | 1 | 1 | 1 | 1 | 1 | 1 | 1 | 1 | 1 | 1 | 0 | 0 | 0 | 0 | 0
12 |  |  | 0 | 0 | 0 | 0 | 0 | 0 | 0 | 0 | 0 | 0 | 1 | 1 | 1 | 1 | 1 | 1 | 1 | 1 | 1 | 1 | 1 | 1 | 1 | 1 | 1 | 0 | 0 | 0 | 0
13 |  |  | 0 | 0 | 0 | 0 | 0 | 0 | 0 | 0 | 0 | 0 | 0 | 1 | 1 | 1 | 1 | 1 | 1 | 1 | 1 | 1 | 1 | 1 | 1 | 1 | 1 | 1 | 0 | 0 | 0
14 |  |  | 0 | 0 | 0 | 0 | 0 | 0 | 0 | 0 | 0 | 0 | 0 | 0 | 1 | 1 | 1 | 1 | 1 | 1 | 1 | 1 | 1 | 1 | 1 | 1 | 1 | 1 | 1 | 0 | 0
15 |  |  | 0 | 0 | 0 | 0 | 0 | 0 | 0 | 0 | 0 | 0 | 0 | 0 | 0 | 1 | 1 | 1 | 1 | 1 | 1 | 1 | 1 | 1 | 1 | 1 | 1 | 1 | 1 | 1 | 0
16 |  |  | 0 | 0 | 0 | 0 | 0 | 0 | 0 | 0 | 0 | 0 | 0 | 0 | 0 | 0 | 1 | 1 | 1 | 1 | 1 | 1 | 1 | 1 | 1 | 1 | 1 | 1 | 1 | 1 | 1
17 |  |  | 0 | 0 | 0 | 0 | 0 | 0 | 0 | 0 | 0 | 0 | 0 | 0 | 0 | 0 | 0 | 1 | 1 | 1 | 1 | 1 | 1 | 1 | 1 | 1 | 1 | 1 | 1 | 1 | 1
18 |  |  | 0 | 0 | 0 | 0 | 0 | 0 | 0 | 0 | 0 | 0 | 0 | 0 | 0 | 0 | 0 | 0 | 1 | 1 | 1 | 1 | 1 | 1 | 1 | 1 | 1 | 1 | 1 | 1 | 1
19 |  |  | 0 | 0 | 0 | 0 | 0 | 0 | 0 | 0 | 0 | 0 | 0 | 0 | 0 | 0 | 0 | 0 | 0 | 1 | 1 | 1 | 1 | 1 | 1 | 1 | 1 | 1 | 1 | 1 | 1
20 |  |  | 0 | 0 | 0 | 0 | 0 | 0 | 0 | 0 | 0 | 0 | 0 | 0 | 0 | 0 | 0 | 0 | 0 | 0 | 1 | 1 | 1 | 1 | 1 | 1 | 1 | 1 | 1 | 1 | 1
21 |  |  | 0 | 0 | 0 | 0 | 0 | 0 | 0 | 0 | 0 | 0 | 0 | 0 | 0 | 0 | 0 | 0 | 0 | 0 | 0 | 1 | 1 | 1 | 1 | 1 | 1 | 1 | 1 | 1 | 1
22 |  |  | 0 | 0 | 0 | 0 | 0 | 0 | 0 | 0 | 0 | 0 | 0 | 0 | 0 | 0 | 0 | 0 | 0 | 0 | 0 | 0 | 1 | 1 | 1 | 1 | 1 | 1 | 1 | 1 | 1
23 |  |  | 0 | 0 | 0 | 0 | 0 | 0 | 0 | 0 | 0 | 0 | 0 | 0 | 0 | 0 | 0 | 0 | 0 | 0 | 0 | 0 | 0 | 1 | 1 | 1 | 1 | 1 | 1 | 1 | 1
24 |  |  | 0 | 0 | 0 | 0 | 0 | 0 | 0 | 0 | 0 | 0 | 0 | 0 | 0 | 0 | 0 | 0 | 0 | 0 | 0 | 0 | 0 | 0 | 1 | 1 | 1 | 1 | 1 | 1 | 1
25 |  |  | 0 | 0 | 0 | 0 | 0 | 0 | 0 | 0 | 0 | 0 | 0 | 0 | 0 | 0 | 0 | 0 | 0 | 0 | 0 | 0 | 0 | 0 | 0 | 1 | 1 | 1 | 1 | 1 | 1
26 |  |  | 0 | 0 | 0 | 0 | 0 | 0 | 0 | 0 | 0 | 0 | 0 | 0 | 0 | 0 | 0 | 0 | 0 | 0 | 0 | 0 | 0 | 0 | 0 | 0 | 1 | 1 | 1 | 1 | 1
27 |  |  | 0 | 0 | 0 | 0 | 0 | 0 | 0 | 0 | 0 | 0 | 0 | 0 | 0 | 0 | 0 | 0 | 0 | 0 | 0 | 0 | 0 | 0 | 0 | 0 | 0 | 1 | 1 | 1 | 1
28 |  |  | 0 | 0 | 0 | 0 | 0 | 0 | 0 | 0 | 0 | 0 | 0 | 0 | 0 | 0 | 0 | 0 | 0 | 0 | 0 | 0 | 0 | 0 | 0 | 0 | 0 | 0 | 1 | 1 | 1
29 |  |  | 0 | 0 | 0 | 0 | 0 | 0 | 0 | 0 | 0 | 0 | 0 | 0 | 0 | 0 | 0 | 0 | 0 | 0 | 0 | 0 | 0 | 0 | 0 | 0 | 0 | 0 | 0 | 1 | 1
30 |  |  | 0 | 0 | 0 | 0 | 0 | 0 | 0 | 0 | 0 | 0 | 0 | 0 | 0 | 0 | 0 | 0 | 0 | 0 | 0 | 0 | 0 | 0 | 0 | 0 | 0 | 0 | 0 | 0 | 1
Annual MWh Savings (savings assumed in next calendar year after cost incurred) | bar: 2027 21 to 2036 30
1 | 0 | 0 | 0 | 0 | 0 | 0 | 0 | 0 | 0 | 0 | 0 | 0 | 0 | 0 | 0 | 0 | 0 | 0 | 0 | 0 | 0 | 0 | 0 | 0 | 0 | 0 | 0 | 0 | 0 | 0 | 0
2 | 41992074.375 | 0 | 41992074.375 | 41992074.375 | 41992074.375 | 41992074.375 | 41992074.375 | 41992074.375 | 41992074.375 | 41992074.375 | 41992074.375 | 41992074.375 | 41992074.375 | 41992074.375 | 41992074.375 | 41992074.375 | 41992074.375 | 0 | 0 | 0 | 0 | 0 | 0 | 0 | 0 | 0 | 0 | 0 | 0 | 0 | 0
3 | 41992074.375 | 0 | 0 | 41992074.375 | 41992074.375 | 41992074.375 | 41992074.375 | 41992074.375 | 41992074.375 | 41992074.375 | 41992074.375 | 41992074.375 | 41992074.375 | 41992074.375 | 41992074.375 | 41992074.375 | 41992074.375 | 41992074.375 | 0 | 0 | 0 | 0 | 0 | 0 | 0 | 0 | 0 | 0 | 0 | 0 | 0
4 | 41992074.375 | 0 | 0 | 0 | 41992074.375 | 41992074.375 | 41992074.375 | 41992074.375 | 41992074.375 | 41992074.375 | 41992074.375 | 41992074.375 | 41992074.375 | 41992074.375 | 41992074.375 | 41992074.375 | 41992074.375 | 41992074.375 | 41992074.375 | 0 | 0 | 0 | 0 | 0 | 0 | 0 | 0 | 0 | 0 | 0 | 0
5 | 41992074.375 | 0 | 0 | 0 | 0 | 41992074.375 | 41992074.375 | 41992074.375 | 41992074.375 | 41992074.375 | 41992074.375 | 41992074.375 | 41992074.375 | 41992074.375 | 41992074.375 | 41992074.375 | 41992074.375 | 41992074.375 | 41992074.375 | 41992074.375 | 0 | 0 | 0 | 0 | 0 | 0 | 0 | 0 | 0 | 0 | 0
6 | 41992074.375 | 0 | 0 | 0 | 0 | 0 | 41992074.375 | 41992074.375 | 41992074.375 | 41992074.375 | 41992074.375 | 41992074.375 | 41992074.375 | 41992074.375 | 41992074.375 | 41992074.375 | 41992074.375 | 41992074.375 | 41992074.375 | 41992074.375 | 41992074.375 | 0 | 0 | 0 | 0 | 0 | 0 | 0 | 0 | 0 | 0
7 | 41992074.375 | 0 | 0 | 0 | 0 | 0 | 0 | 41992074.375 | 41992074.375 | 41992074.375 | 41992074.375 | 41992074.375 | 41992074.375 | 41992074.375 | 41992074.375 | 41992074.375 | 41992074.375 | 41992074.375 | 41992074.375 | 41992074.375 | 41992074.375 | 41992074.375 | 0 | 0 | 0 | 0 | 0 | 0 | 0 | 0 | 0
8 | 41992074.375 | 0 | 0 | 0 | 0 | 0 | 0 | 0 | 41992074.375 | 41992074.375 | 41992074.375 | 41992074.375 | 41992074.375 | 41992074.375 | 41992074.375 | 41992074.375 | 41992074.375 | 41992074.375 | 41992074.375 | 41992074.375 | 41992074.375 | 41992074.375 | 41992074.375 | 0 | 0 | 0 | 0 | 0 | 0 | 0 | 0
9 | 41992074.375 | 0 | 0 | 0 | 0 | 0 | 0 | 0 | 0 | 41992074.375 | 41992074.375 | 41992074.375 | 41992074.375 | 41992074.375 | 41992074.375 | 41992074.375 | 41992074.375 | 41992074.375 | 41992074.375 | 41992074.375 | 41992074.375 | 41992074.375 | 41992074.375 | 41992074.375 | 0 | 0 | 0 | 0 | 0 | 0 | 0
10 | 41992074.375 | 0 | 0 | 0 | 0 | 0 | 0 | 0 | 0 | 0 | 41992074.375 | 41992074.375 | 41992074.375 | 41992074.375 | 41992074.375 | 41992074.375 | 41992074.375 | 41992074.375 | 41992074.375 | 41992074.375 | 41992074.375 | 41992074.375 | 41992074.375 | 41992074.375 | 41992074.375 | 0 | 0 | 0 | 0 | 0 | 0
11 | 41992074.375 | 0 | 0 | 0 | 0 | 0 | 0 | 0 | 0 | 0 | 0 | 41992074.375 | 41992074.375 | 41992074.375 | 41992074.375 | 41992074.375 | 41992074.375 | 41992074.375 | 41992074.375 | 41992074.375 | 41992074.375 | 41992074.375 | 41992074.375 | 41992074.375 | 41992074.375 | 41992074.375 | 0 | 0 | 0 | 0 | 0
12 | 41992074.375 | 0 | 0 | 0 | 0 | 0 | 0 | 0 | 0 | 0 | 0 | 0 | 41992074.375 | 41992074.375 | 41992074.375 | 41992074.375 | 41992074.375 | 41992074.375 | 41992074.375 | 41992074.375 | 41992074.375 | 41992074.375 | 41992074.375 | 41992074.375 | 41992074.375 | 41992074.375 | 41992074.375 | 0 | 0 | 0 | 0
13 | 41992074.375 | 0 | 0 | 0 | 0 | 0 | 0 | 0 | 0 | 0 | 0 | 0 | 0 | 41992074.375 | 41992074.375 | 41992074.375 | 41992074.375 | 41992074.375 | 41992074.375 | 41992074.375 | 41992074.375 | 41992074.375 | 41992074.375 | 41992074.375 | 41992074.375 | 41992074.375 | 41992074.375 | 41992074.375 | 0 | 0 | 0
14 | 41992074.375 | 0 | 0 | 0 | 0 | 0 | 0 | 0 | 0 | 0 | 0 | 0 | 0 | 0 | 41992074.375 | 41992074.375 | 41992074.375 | 41992074.375 | 41992074.375 | 41992074.375 | 41992074.375 | 41992074.375 | 41992074.375 | 41992074.375 | 41992074.375 | 41992074.375 | 41992074.375 | 41992074.375 | 41992074.375 | 0 | 0
15 | 41992074.375 | 0 | 0 | 0 | 0 | 0 | 0 | 0 | 0 | 0 | 0 | 0 | 0 | 0 | 0 | 41992074.375 | 41992074.375 | 41992074.375 | 41992074.375 | 41992074.375 | 41992074.375 | 41992074.375 | 41992074.375 | 41992074.375 | 41992074.375 | 41992074.375 | 41992074.375 | 41992074.375 | 41992074.375 | 41992074.375 | 0
16 | 41992074.375 | 0 | 0 | 0 | 0 | 0 | 0 | 0 | 0 | 0 | 0 | 0 | 0 | 0 | 0 | 0 | 41992074.375 | 41992074.375 | 41992074.375 | 41992074.375 | 41992074.375 | 41992074.375 | 41992074.375 | 41992074.375 | 41992074.375 | 41992074.375 | 41992074.375 | 41992074.375 | 41992074.375 | 41992074.375 | 41992074.375
17 | 0 | 0 | 0 | 0 | 0 | 0 | 0 | 0 | 0 | 0 | 0 | 0 | 0 | 0 | 0 | 0 | 0 | 0 | 0 | 0 | 0 | 0 | 0 | 0 | 0 | 0 | 0 | 0 | 0 | 0 | 0
18 | 0 | 0 | 0 | 0 | 0 | 0 | 0 | 0 | 0 | 0 | 0 | 0 | 0 | 0 | 0 | 0 | 0 | 0 | 0 | 0 | 0 | 0 | 0 | 0 | 0 | 0 | 0 | 0 | 0 | 0 | 0
19 | 0 | 0 | 0 | 0 | 0 | 0 | 0 | 0 | 0 | 0 | 0 | 0 | 0 | 0 | 0 | 0 | 0 | 0 | 0 | 0 | 0 | 0 | 0 | 0 | 0 | 0 | 0 | 0 | 0 | 0 | 0
20 | 0 | 0 | 0 | 0 | 0 | 0 | 0 | 0 | 0 | 0 | 0 | 0 | 0 | 0 | 0 | 0 | 0 | 0 | 0 | 0 | 0 | 0 | 0 | 0 | 0 | 0 | 0 | 0 | 0 | 0 | 0
21 | 0 | 0 | 0 | 0 | 0 | 0 | 0 | 0 | 0 | 0 | 0 | 0 | 0 | 0 | 0 | 0 | 0 | 0 | 0 | 0 | 0 | 0 | 0 | 0 | 0 | 0 | 0 | 0 | 0 | 0 | 0
22 | 0 | 0 | 0 | 0 | 0 | 0 | 0 | 0 | 0 | 0 | 0 | 0 | 0 | 0 | 0 | 0 | 0 | 0 | 0 | 0 | 0 | 0 | 0 | 0 | 0 | 0 | 0 | 0 | 0 | 0 | 0
23 | 0 | 0 | 0 | 0 | 0 | 0 | 0 | 0 | 0 | 0 | 0 | 0 | 0 | 0 | 0 | 0 | 0 | 0 | 0 | 0 | 0 | 0 | 0 | 0 | 0 | 0 | 0 | 0 | 0 | 0 | 0
24 | 0 | 0 | 0 | 0 | 0 | 0 | 0 | 0 | 0 | 0 | 0 | 0 | 0 | 0 | 0 | 0 | 0 | 0 | 0 | 0 | 0 | 0 | 0 | 0 | 0 | 0 | 0 | 0 | 0 | 0 | 0
25 | 0 | 0 | 0 | 0 | 0 | 0 | 0 | 0 | 0 | 0 | 0 | 0 | 0 | 0 | 0 | 0 | 0 | 0 | 0 | 0 | 0 | 0 | 0 | 0 | 0 | 0 | 0 | 0 | 0 | 0 | 0
26 | 0 | 0 | 0 | 0 | 0 | 0 | 0 | 0 | 0 | 0 | 0 | 0 | 0 | 0 | 0 | 0 | 0 | 0 | 0 | 0 | 0 | 0 | 0 | 0 | 0 | 0 | 0 | 0 | 0 | 0 | 0
27 | 0 | 0 | 0 | 0 | 0 | 0 | 0 | 0 | 0 | 0 | 0 | 0 | 0 | 0 | 0 | 0 | 0 | 0 | 0 | 0 | 0 | 0 | 0 | 0 | 0 | 0 | 0 | 0 | 0 | 0 | 0
28 | 0 | 0 | 0 | 0 | 0 | 0 | 0 | 0 | 0 | 0 | 0 | 0 | 0 | 0 | 0 | 0 | 0 | 0 | 0 | 0 | 0 | 0 | 0 | 0 | 0 | 0 | 0 | 0 | 0 | 0 | 0
29 | 0 | 0 | 0 | 0 | 0 | 0 | 0 | 0 | 0 | 0 | 0 | 0 | 0 | 0 | 0 | 0 | 0 | 0 | 0 | 0 | 0 | 0 | 0 | 0 | 0 | 0 | 0 | 0 | 0 | 0 | 0
30 | 0 | 0 | 0 | 0 | 0 | 0 | 0 | 0 | 0 | 0 | 0 | 0 | 0 | 0 | 0 | 0 | 0 | 0 | 0 | 0 | 0 | 0 | 0 | 0 | 0 | 0 | 0 | 0 | 0 | 0 | 0
Cumulative MWh Savings |  | 0 | 41992074.375 | 83984148.7501 | 125976223.1251 | 167968297.5002 | 209960371.8752 | 251952446.2503 | 293944520.6253 | 335936595.0004 | 377928669.3754 | 419920743.7505 | 461912818.1255 | 503904892.5006 | 545896966.8756 | 587889041.2507 | 629881115.6257 | 587889041.2507 | 545896966.8756 | 503904892.5006 | 461912818.1255 | 419920743.7505 | 377928669.3754 | 335936595.0004 | 293944520.6253 | 251952446.2503 | 209960371.8752 | 167968297.5002 | 125976223.1251 | 83984148.7501 | 41992074.375
Savings Percentage on Peak | 75%
On-Peak Savings (MWh) |  |  | 31494055.7813 | 62988111.5626 | 94482167.3439 | 125976223.1251 | 157470278.9064 | 188964334.6877 | 220458390.469 | 251952446.2503 | 283446502.0316 | 314940557.8129 | 346434613.5941 | 377928669.3754 | 409422725.1567 | 440916780.938 | 472410836.7193 | 440916780.938 | 409422725.1567 | 377928669.3754 | 346434613.5941 | 314940557.8129 | 283446502.0316 | 251952446.2503 | 220458390.469 | 188964334.6877 | 157470278.9064 | 125976223.1251 | 94482167.3439 | 62988111.5626 | 31494055.7813
Off-Peak Savings (MWh) |  |  | 10498018.5938 | 20996037.1875 | 31494055.7813 | 41992074.375 | 52490092.9688 | 62988111.5626 | 73486130.1563 | 83984148.7501 | 94482167.3439 | 104980185.9376 | 115478204.5314 | 125976223.1251 | 136474241.7189 | 146972260.3127 | 157470278.9064 | 146972260.3127 | 136474241.7189 | 125976223.1251 | 115478204.5314 | 104980185.9376 | 94482167.3439 | 83984148.7501 | 73486130.1563 | 62988111.5626 | 52490092.9688 | 41992074.375 | 31494055.7813 | 20996037.1875 | 10498018.5938
Emissions Rates Calculations
Monetize Emissions Costs | 0
Escalation Rate | 2.3%
$/Ton CO2 |  | 0 | 0 | 0 | 0 | 0 | 0 | 0 | 0 | 0 | 0 | 0 | 0 | 0 | 0 | 0 | 0 | 0 | 0 | 0 | 0 | 0 | 0 | 0 | 0 | 0 | 0 | 0 | 0 | 0 | 0
$/lb Nox |  | 0 | 0 | 0 | 0 | 0 | 0 | 0 | 0 | 0 | 0 | 0 | 0 | 0 | 0 | 0 | 0 | 0 | 0 | 0 | 0 | 0 | 0 | 0 | 0 | 0 | 0 | 0 | 0 | 0 | 0
$/lb PM-10 |  | 0 | 0 | 0 | 0 | 0 | 0 | 0 | 0 | 0 | 0 | 0 | 0 | 0 | 0 | 0 | 0 | 0 | 0 | 0 | 0 | 0 | 0 | 0 | 0 | 0 | 0 | 0 | 0 | 0 | 0
$/lb Sox |  | 0 | 0 | 0 | 0 | 0 | 0 | 0 | 0 | 0 | 0 | 0 | 0 | 0 | 0 | 0 | 0 | 0 | 0 | 0 | 0 | 0 | 0 | 0 | 0 | 0 | 0 | 0 | 0 | 0 | 0
$/lb CO |  | 0 | 0 | 0 | 0 | 0 | 0 | 0 | 0 | 0 | 0 | 0 | 0 | 0 | 0 | 0 | 0 | 0 | 0 | 0 | 0 | 0 | 0 | 0 | 0 | 0 | 0 | 0 | 0 | 0 | 0
$/lb VOC |  | 0 | 0 | 0 | 0 | 0 | 0 | 0 | 0 | 0 | 0 | 0 | 0 | 0 | 0 | 0 | 0 | 0 | 0 | 0 | 0 | 0 | 0 | 0 | 0 | 0 | 0 | 0 | 0 | 0 | 0
On-Peak Energy Savings (MWh) |  | 0 | 31494055.7813 | 31494055.7813 | 31494055.7813 | 31494055.7813 | 31494055.7813 | 31494055.7813 | 31494055.7813 | 31494055.7813 | 31494055.7813 | 31494055.7813 | 31494055.7813 | 31494055.7813 | 31494055.7813 | 31494055.7813 | 31494055.7813 | 0 | 0 | 0 | 0 | 0 | 0 | 0 | 0 | 0 | 0 | 0 | 0 | 0 | 0
Off-Peak Energy Savings (MWh) |  | 0 | 10498018.5938 | 10498018.5938 | 10498018.5938 | 10498018.5938 | 10498018.5938 | 10498018.5938 | 10498018.5938 | 10498018.5938 | 10498018.5938 | 10498018.5938 | 10498018.5938 | 10498018.5938 | 10498018.5938 | 10498018.5938 | 10498018.5938 | 0 | 0 | 0 | 0 | 0 | 0 | 0 | 0 | 0 | 0 | 0 | 0 | 0 | 0
Peak Period Savings | Peak Emissions Rates
Tons CO2 per MWh | 0.429
lbs NOx per MWh | 0.078
lbs PM-10 per MWh | 0.04
lbs SOx per MWh | 0.004
lbs CO per MWh | 0.01
lbs VOC per MWh | 0.0006
On-Peak Savings
Tons CO2 Saved |  | 0 | 13510949.9302 | 13510949.9302 | 13510949.9302 | 13510949.9302 | 13510949.9302 | 13510949.9302 | 13510949.9302 | 13510949.9302 | 13510949.9302 | 13510949.9302 | 13510949.9302 | 13510949.9302 | 13510949.9302 | 13510949.9302 | 13510949.9302 | 0 | 0 | 0 | 0 | 0 | 0 | 0 | 0 | 0 | 0 | 0 | 0 | 0 | 0
lbs NOx Saved |  | 0 | 2456536.3509 | 2456536.3509 | 2456536.3509 | 2456536.3509 | 2456536.3509 | 2456536.3509 | 2456536.3509 | 2456536.3509 | 2456536.3509 | 2456536.3509 | 2456536.3509 | 2456536.3509 | 2456536.3509 | 2456536.3509 | 2456536.3509 | 0 | 0 | 0 | 0 | 0 | 0 | 0 | 0 | 0 | 0 | 0 | 0 | 0 | 0
lbs PM-10 Saved |  | 0 | 1259762.2313 | 1259762.2313 | 1259762.2313 | 1259762.2313 | 1259762.2313 | 1259762.2313 | 1259762.2313 | 1259762.2313 | 1259762.2313 | 1259762.2313 | 1259762.2313 | 1259762.2313 | 1259762.2313 | 1259762.2313 | 1259762.2313 | 0 | 0 | 0 | 0 | 0 | 0 | 0 | 0 | 0 | 0 | 0 | 0 | 0 | 0
lbs SOx Saved |  | 0 | 125976.2231 | 125976.2231 | 125976.2231 | 125976.2231 | 125976.2231 | 125976.2231 | 125976.2231 | 125976.2231 | 125976.2231 | 125976.2231 | 125976.2231 | 125976.2231 | 125976.2231 | 125976.2231 | 125976.2231 | 0 | 0 | 0 | 0 | 0 | 0 | 0 | 0 | 0 | 0 | 0 | 0 | 0 | 0
lbs CO Saved |  | 0 | 314940.5578 | 314940.5578 | 314940.5578 | 314940.5578 | 314940.5578 | 314940.5578 | 314940.5578 | 314940.5578 | 314940.5578 | 314940.5578 | 314940.5578 | 314940.5578 | 314940.5578 | 314940.5578 | 314940.5578 | 0 | 0 | 0 | 0 | 0 | 0 | 0 | 0 | 0 | 0 | 0 | 0 | 0 | 0
lbs VOC Saved |  | 0 | 18896.4335 | 18896.4335 | 18896.4335 | 18896.4335 | 18896.4335 | 18896.4335 | 18896.4335 | 18896.4335 | 18896.4335 | 18896.4335 | 18896.4335 | 18896.4335 | 18896.4335 | 18896.4335 | 18896.4335 | 0 | 0 | 0 | 0 | 0 | 0 | 0 | 0 | 0 | 0 | 0 | 0 | 0 | 0
Off-Peak Period Savings | Emissions Rates
Tons CO2 per MWh | 1.012
lbs NOx per MWh | 0.672
lbs PM-10 per MWh | 0.144
lbs SOx per MWh | 1.15
lbs CO per MWh | 1.438
lbs VOC per MWh | 0.028
Off-Peak Savings
Tons CO2 Saved |  | 0 | 10623994.8169 | 10623994.8169 | 10623994.8169 | 10623994.8169 | 10623994.8169 | 10623994.8169 | 10623994.8169 | 10623994.8169 | 10623994.8169 | 10623994.8169 | 10623994.8169 | 10623994.8169 | 10623994.8169 | 10623994.8169 | 10623994.8169 | 0 | 0 | 0 | 0 | 0 | 0 | 0 | 0 | 0 | 0 | 0 | 0 | 0 | 0
lbs NOx Saved |  | 0 | 7054668.495 | 7054668.495 | 7054668.495 | 7054668.495 | 7054668.495 | 7054668.495 | 7054668.495 | 7054668.495 | 7054668.495 | 7054668.495 | 7054668.495 | 7054668.495 | 7054668.495 | 7054668.495 | 7054668.495 | 0 | 0 | 0 | 0 | 0 | 0 | 0 | 0 | 0 | 0 | 0 | 0 | 0 | 0
lbs PM-10 Saved |  | 0 | 1511714.6775 | 1511714.6775 | 1511714.6775 | 1511714.6775 | 1511714.6775 | 1511714.6775 | 1511714.6775 | 1511714.6775 | 1511714.6775 | 1511714.6775 | 1511714.6775 | 1511714.6775 | 1511714.6775 | 1511714.6775 | 1511714.6775 | 0 | 0 | 0 | 0 | 0 | 0 | 0 | 0 | 0 | 0 | 0 | 0 | 0 | 0
lbs SOx Saved |  | 0 | 12072721.3828 | 12072721.3828 | 12072721.3828 | 12072721.3828 | 12072721.3828 | 12072721.3828 | 12072721.3828 | 12072721.3828 | 12072721.3828 | 12072721.3828 | 12072721.3828 | 12072721.3828 | 12072721.3828 | 12072721.3828 | 12072721.3828 | 0 | 0 | 0 | 0 | 0 | 0 | 0 | 0 | 0 | 0 | 0 | 0 | 0 | 0
lbs CO Saved |  | 0 | 15096150.7378 | 15096150.7378 | 15096150.7378 | 15096150.7378 | 15096150.7378 | 15096150.7378 | 15096150.7378 | 15096150.7378 | 15096150.7378 | 15096150.7378 | 15096150.7378 | 15096150.7378 | 15096150.7378 | 15096150.7378 | 15096150.7378 | 0 | 0 | 0 | 0 | 0 | 0 | 0 | 0 | 0 | 0 | 0 | 0 | 0 | 0
lbs VOC Saved |  | 0 | 293944.5206 | 293944.5206 | 293944.5206 | 293944.5206 | 293944.5206 | 293944.5206 | 293944.5206 | 293944.5206 | 293944.5206 | 293944.5206 | 293944.5206 | 293944.5206 | 293944.5206 | 293944.5206 | 293944.5206 | 0 | 0 | 0 | 0 | 0 | 0 | 0 | 0 | 0 | 0 | 0 | 0 | 0 | 0
Annual Emissions Saved (Physical Units)
Tons CO2 Saved |  | 0 | 24134944.7471 | 48269889.4941 | 72404834.2412 | 96539778.9882 | 120674723.7353 | 144809668.4823 | 168944613.2294 | 193079557.9765 | 217214502.7235 | 241349447.4706 | 265484392.2176 | 289619336.9647 | 313754281.7118 | 337889226.4588 | 362024171.2059 | 337889226.4588 | 313754281.7118 | 289619336.9647 | 265484392.2176 | 241349447.4706 | 217214502.7235 | 193079557.9765 | 168944613.2294 | 144809668.4823 | 120674723.7353 | 96539778.9882 | 72404834.2412 | 48269889.4941 | 24134944.7471
lbs NOx Saved |  | 0 | 9511204.8459 | 19022409.6919 | 28533614.5378 | 38044819.3838 | 47556024.2297 | 57067229.0757 | 66578433.9216 | 76089638.7676 | 85600843.6135 | 95112048.4595 | 104623253.3054 | 114134458.1514 | 123645662.9973 | 133156867.8433 | 142668072.6892 | 133156867.8433 | 123645662.9973 | 114134458.1514 | 104623253.3054 | 95112048.4595 | 85600843.6135 | 76089638.7676 | 66578433.9216 | 57067229.0757 | 47556024.2297 | 38044819.3838 | 28533614.5378 | 19022409.6919 | 9511204.8459
lbs PM-10 Saved |  | 0 | 2771476.9088 | 5542953.8175 | 8314430.7263 | 11085907.635 | 13857384.5438 | 16628861.4525 | 19400338.3613 | 22171815.27 | 24943292.1788 | 27714769.0875 | 30486245.9963 | 33257722.905 | 36029199.8138 | 38800676.7225 | 41572153.6313 | 38800676.7225 | 36029199.8138 | 33257722.905 | 30486245.9963 | 27714769.0875 | 24943292.1788 | 22171815.27 | 19400338.3613 | 16628861.4525 | 13857384.5438 | 11085907.635 | 8314430.7263 | 5542953.8175 | 2771476.9088
lbs SOx Saved |  | 0 | 12198697.606 | 24397395.2119 | 36596092.8179 | 48794790.4238 | 60993488.0298 | 73192185.6357 | 85390883.2417 | 97589580.8476 | 109788278.4536 | 121986976.0595 | 134185673.6655 | 146384371.2714 | 158583068.8774 | 170781766.4833 | 182980464.0893 | 170781766.4833 | 158583068.8774 | 146384371.2714 | 134185673.6655 | 121986976.0595 | 109788278.4536 | 97589580.8476 | 85390883.2417 | 73192185.6357 | 60993488.0298 | 48794790.4238 | 36596092.8179 | 24397395.2119 | 12198697.606
lbs CO Saved |  | 0 | 15411091.2956 | 30822182.5913 | 46233273.8869 | 61644365.1826 | 77055456.4782 | 92466547.7739 | 107877639.0695 | 123288730.3651 | 138699821.6608 | 154110912.9564 | 169522004.2521 | 184933095.5477 | 200344186.8433 | 215755278.139 | 231166369.4346 | 215755278.139 | 200344186.8433 | 184933095.5477 | 169522004.2521 | 154110912.9564 | 138699821.6608 | 123288730.3651 | 107877639.0695 | 92466547.7739 | 77055456.4782 | 61644365.1826 | 46233273.8869 | 30822182.5913 | 15411091.2956
lbs VOC Saved |  | 0 | 312840.9541 | 625681.9082 | 938522.8623 | 1251363.8164 | 1564204.7705 | 1877045.7246 | 2189886.6787 | 2502727.6328 | 2815568.5868 | 3128409.5409 | 3441250.495 | 3754091.4491 | 4066932.4032 | 4379773.3573 | 4692614.3114 | 4379773.3573 | 4066932.4032 | 3754091.4491 | 3441250.495 | 3128409.5409 | 2815568.5868 | 2502727.6328 | 2189886.6787 | 1877045.7246 | 1564204.7705 | 1251363.8164 | 938522.8623 | 625681.9082 | 312840.9541
Annual Emissions Savings ($MM)
$MM CO2 |  | 0 | 0 | 0 | 0 | 0 | 0 | 0 | 0 | 0 | 0 | 0 | 0 | 0 | 0 | 0 | 0 | 0 | 0 | 0 | 0 | 0 | 0 | 0 | 0 | 0 | 0 | 0 | 0 | 0 | 0
$MM Nox |  | 0 | 0 | 0 | 0 | 0 | 0 | 0 | 0 | 0 | 0 | 0 | 0 | 0 | 0 | 0 | 0 | 0 | 0 | 0 | 0 | 0 | 0 | 0 | 0 | 0 | 0 | 0 | 0 | 0 | 0
$MM PM-10 |  | 0 | 0 | 0 | 0 | 0 | 0 | 0 | 0 | 0 | 0 | 0 | 0 | 0 | 0 | 0 | 0 | 0 | 0 | 0 | 0 | 0 | 0 | 0 | 0 | 0 | 0 | 0 | 0 | 0 | 0
$MM Sox |  | 0 | 0 | 0 | 0 | 0 | 0 | 0 | 0 | 0 | 0 | 0 | 0 | 0 | 0 | 0 | 0 | 0 | 0 | 0 | 0 | 0 | 0 | 0 | 0 | 0 | 0 | 0 | 0 | 0 | 0
$MM CO |  | 0 | 0 | 0 | 0 | 0 | 0 | 0 | 0 | 0 | 0 | 0 | 0 | 0 | 0 | 0 | 0 | 0 | 0 | 0 | 0 | 0 | 0 | 0 | 0 | 0 | 0 | 0 | 0 | 0 | 0
$MM VOC |  | 0 | 0 | 0 | 0 | 0 | 0 | 0 | 0 | 0 | 0 | 0 | 0 | 0 | 0 | 0 | 0 | 0 | 0 | 0 | 0 | 0 | 0 | 0 | 0 | 0 | 0 | 0 | 0 | 0 | 0
Total |  | 0 | 0 | 0 | 0 | 0 | 0 | 0 | 0 | 0 | 0 | 0 | 0 | 0 | 0 | 0 | 0 | 0 | 0 | 0 | 0 | 0 | 0 | 0 | 0 | 0 | 0 | 0 | 0 | 0 | 0
Emissions Flag |  | 0 | 1 | 2 | 3 | 4 | 5 | 6 | 7 | 8 | 9 | 10 | 11 | 12 | 13 | 14 | 15 | 14 | 13 | 12 | 11 | 10 | 9 | 8 | 7 | 6 | 5 | 4 | 3 | 2 | 1
Note on A22: Snuller: If the prior year fell outside the ROE band, then this is a rate case year. Note there is a one year lag.
Note on A23: Snuller: If the prior year fell outside the ROE band, then this is a rate case year. Note there is a one year lag.

## Electric EE No Decoupling (hidden)
| Year | 2007 | 2008 | 2009 | 2010 | 2011 | 2012 | 2013 | 2014 | 2015 | 2016 | 2017 | 2018 | 2019 | 2020 | 2021 | 2022 | 2023 | 2024 | 2025 | 2026 | 2027 | 2028 | 2029 | 2030 | 2031 | 2032 | 2033 | 2034 | 2035 | 2036
| Year Index | 1 | 2 | 3 | 4 | 5 | 6 | 7 | 8 | 9 | 10 | 11 | 12 | 13 | 14 | 15 | 16 | 17 | 18 | 19 | 20 | 21 | 22 | 23 | 24 | 25 | 26 | 27 | 28 | 29 | 30
CALCULATE RATE ADJUSTMENT YEAR
Utility Type (1=investor owned; 2=municipal / coop) | 1
Investor Owned Utility Flag Calculations
Switch for Cycle or Earnings Band Rate Setting (1=cycle; 0=band) | 1
Years between cases | 1 | bar: 2027 21 to 2036 30
Next rate case year | 2007
Band on Earnings % | 2%
Flag for Year of Large Capex Spend |  | 0 | 0 | 0 | 0 | 0 | 0 | 0 | 0 | 0 | 0 | 0 | 0 | 0 | 0 | 0 | 0 | 0 | 0 | 0 | 0 | 0 | 0 | 0 | 0 | 0 | 0 | 0 | 0 | 0 | 0
Flag for Required Rate Case based on Capex |  | 0 | 0 | 0 | 0 | 0 | 0 | 0 | 0 | 0 | 0 | 0 | 0 | 0 | 0 | 0 | 0 | 0 | 0 | 0 | 0 | 0 | 0 | 0 | 0 | 0 | 0 | 0 | 0 | 0 | 0
Adjusted next rate case year | 2007 | 2007 | 2007 | 2007 | 2007 | 2007 | 2007 | 2007 | 2007 | 2007 | 2007 | 2007 | 2007 | 2007 | 2007 | 2007 | 2007 | 2007 | 2007 | 2007 | 2007 | 2007 | 2007 | 2007 | 2007 | 2007 | 2007 | 2007 | 2007 | 2007 | 2007
Adjusted Flag for Rate Case Year - Investor Owned Utility, Cycle Method | bar: 2007 1 to 2036 30
Achieved ROE without Decoupling Effect |  | 11% | 11% | 11% | 11% | 11% | 11% | 11% | 11% | 11% | 11% | 11% | 11% | 11% | 11% | 11% | 11% | 11% | 11% | 11% | 11% | 11% | 11% | 11% | 11% | 11% | 11% | 11% | 11% | 11% | 11%
Target ROE |  | 11% | 11% | 11% | 11% | 11% | 11% | 11% | 11% | 11% | 11% | 11% | 11% | 11% | 11% | 11% | 11% | 11% | 11% | 11% | 11% | 11% | 11% | 11% | 11% | 11% | 11% | 11% | 11% | 11% | 11%
Year on Year Difference |  | 0% | 0% | 0% | 0% | 0% | 0% | 0% | 0% | 0% | 0% | 0% | 0% | 0% | 0% | 0% | 0% | 0% | 0% | 0% | 0% | 0% | 0% | 6.661e-14% | 0% | 0% | 0% | 0% | 0% | 0% | 0%
Hurdle Band for Rate Base Year | 2% | bar: 2027 21 to 2036 30
Flag for Rate Case Year - Investor Owned Utility, Band Method |  | 0 | 0 | 0 | 0 | 0 | 0 | 0 | 0 | 0 | 0 | 0 | 0 | 0 | 0 | 0 | 0 | 0 | 0 | 0 | 0 | 0 | 0 | 0 | 0 | 0 | 0 | 0 | 0 | 0 | 0
Adjusted Flag for Rate Case Year - Investor Owned Utility, Band Method |  | 0 | 0 | 0 | 0 | 0 | 0 | 0 | 0 | 0 | 0 | 0 | 0 | 0 | 0 | 0 | 0 | 0 | 0 | 0 | 0 | 0 | 0 | 0 | 0 | 0 | 0 | 0 | 0 | 0 | 0
Public Utility Flag Calculations | bar: 2027 21 to 2036 30
Switch for Earnings Ratio or Cash Position (1=earnings ratio, 2=cash position) | 2 | bar: 2027 21 to 2036 30
Debt Coverage Ratio Method | bar: 2027 21 to 2036 30
Revenue - without decoupling |  | 346174.4858 | 354977.3237 | 364143.2695 | 373627.9896 | 383334.5126 | 393338.3971 | 403652.2233 | 414289.115 | 425262.7626 | 436587.4476 | 448278.0677 | 460350.1625 | 472819.9413 | 485704.3109 | 499020.9058 | 503676.9928 | 526008.1598 | 549181.81 | 573231.2634 | 598191.119 | 624097.303 | 650987.12 | 678899.3049 | 707874.0783 | 737953.2026 | 769180.041 | 801599.6186 | 835258.686 | 870205.7849 | 906491.3168
Less: operating expenses |  | 295832.5577 | 303768.0731 | 312079.7525 | 320723.6086 | 329603.0237 | 338793.9196 | 348309.2475 | 358162.5114 | 368367.7911 | 378939.7667 | 389893.7436 | 401245.6795 | 413012.2112 | 425210.6834 | 437859.1789 | 441865.4234 | 463286.7133 | 485575.9752 | 508767.0648 | 532895.1285 | 557996.6526 | 584109.5139 | 611273.0327 | 639528.0278 | 668916.8732 | 699483.5576 | 731273.7456 | 764334.8414 | 798716.0552 | 834468.4719
Pre-Tax Cash Available for Debt Service |  | 50341.9281 | 51209.2507 | 52063.517 | 52904.3811 | 53731.4888 | 54544.4775 | 55342.9758 | 56126.6036 | 56894.9715 | 57647.681 | 58384.3241 | 59104.483 | 59807.7301 | 60493.6275 | 61161.7269 | 61811.5694 | 62721.4465 | 63605.8348 | 64464.1987 | 65295.9905 | 66100.6504 | 66877.6061 | 67626.2722 | 68346.0505 | 69036.3294 | 69696.4834 | 70325.873 | 70923.8446 | 71489.7297 | 72022.8449
Debt Service Assumption | bar: 2027 21 to 2036 30
Depreciation = debt principal repaid |  | 14006.24 | 14659.6399 | 15328.6315 | 16013.5774 | 16714.8485 | 17432.8241 | 18167.8925 | 18920.4507 | 19690.9051 | 20479.6712 | 21287.1744 | 22113.8497 | 22960.1421 | 23826.5071 | 24713.4105 | 25621.3289 | 26628.3075 | 27657.8218 | 28710.3859 | 29786.5256 | 30886.7788 | 32011.6957 | 33161.8391 | 34337.7848 | 35540.1217 | 36769.4524 | 38026.3932 | 39311.5744 | 40625.6411 | 41969.2529
Interest |  | 14130.5454 | 14213.7375 | 14285.7888 | 14346.4236 | 14395.3601 | 14432.3097 | 14456.9769 | 14469.0594 | 14468.248 | 14454.226 | 14426.6693 | 14385.2463 | 14329.6175 | 14259.4357 | 14174.3452 | 14073.9824 | 14036.2207 | 13979.7828 | 13904.2605 | 13809.2364 | 13694.2834 | 13558.9652 | 13402.8351 | 13225.4367 | 13026.303 | 12804.9565 | 12560.9088 | 12293.6606 | 12002.7011 | 11687.508
Total Debt Service |  | 28136.7854 | 28873.3774 | 29614.4203 | 30360.0011 | 31110.2086 | 31865.1338 | 32624.8694 | 33389.5102 | 34159.1531 | 34933.8972 | 35713.8437 | 36499.096 | 37289.7597 | 38085.9428 | 38887.7558 | 39695.3113 | 40664.5282 | 41637.6046 | 42614.6464 | 43595.762 | 44581.0622 | 45570.6608 | 46564.6742 | 47563.2215 | 48566.4247 | 49574.4089 | 50587.302 | 51605.235 | 52628.3422 | 53656.7609
Debt Service Coverage Ratio |  | 1.7892 | 1.7736 | 1.758 | 1.7426 | 1.7271 | 1.7117 | 1.6963 | 1.681 | 1.6656 | 1.6502 | 1.6348 | 1.6193 | 1.6039 | 1.5883 | 1.5728 | 1.5572 | 1.5424 | 1.5276 | 1.5127 | 1.4978 | 1.4827 | 1.4676 | 1.4523 | 1.437 | 1.4215 | 1.4059 | 1.3902 | 1.3744 | 1.3584 | 1.3423
Hurdle | 2 | bar: 2027 21 to 2036 30
Rate Case Flag for Debt Coverage Method |  | FALSE | 1 | 1 | 1 | 1 | 1 | 1 | 1 | 1 | 1 | 1 | 1 | 1 | 1 | 1 | 1 | 1 | 1 | 1 | 1 | 1 | 1 | 1 | 1 | 1 | 1 | 1 | 1 | 1 | 1
Adjusted Rate Case Flag for Debt Coverage Method |  | 0 | 1 | 1 | 1 | 1 | 1 | 1 | 1 | 1 | 1 | 1 | 1 | 1 | 1 | 1 | 1 | 1 | 1 | 1 | 1 | 1 | 1 | 1 | 1 | 1 | 1 | 1 | 1 | 1 | 1
Cash Position Method
Beginning Cash Position | 50 | bar: 2027 21 to 2036 30
Cash Earned |  | 22205.1427 | 22335.8733 | 22449.0967 | 22544.38 | 22621.2802 | 22679.3437 | 22718.1065 | 22737.0934 | 22735.8184 | 22713.7837 | 22670.4804 | 22605.387 | 22517.9704 | 22407.6846 | 22273.9711 | 22116.258 | 22056.9183 | 21968.2302 | 21849.5523 | 21700.2286 | 21519.5882 | 21306.9452 | 21061.598 | 20782.8291 | 20469.9047 | 20122.0745 | 19738.571 | 19318.6096 | 18861.3875 | 18366.084
Beginning Cash Balance |  | 22255.1427 | 22385.8733 | 22499.0967 | 22594.38 | 22671.2802 | 22729.3437 | 22768.1065 | 22787.0934 | 22785.8184 | 22763.7837 | 22720.4804 | 22655.387 | 22567.9704 | 22457.6846 | 22323.9711 | 22166.258 | 22106.9183 | 22018.2302 | 21899.5523 | 21750.2286 | 21569.5882 | 21356.9452 | 21111.598 | 20832.8291 | 20519.9047 | 20172.0745 | 19788.571 | 19368.6096 | 18911.3875 | 18416.084
Cash Distributed |  | 22205.1427 | 22335.8733 | 22449.0967 | 22544.38 | 22621.2802 | 22679.3437 | 22718.1065 | 22737.0934 | 22735.8184 | 22713.7837 | 22670.4804 | 22605.387 | 22517.9704 | 22407.6846 | 22273.9711 | 22116.258 | 22056.9183 | 21968.2302 | 21849.5523 | 21700.2286 | 21519.5882 | 21306.9452 | 21061.598 | 20782.8291 | 20469.9047 | 20122.0745 | 19738.571 | 19318.6096 | 18861.3875 | 18366.084
End of Year Cash Position |  | 50 | 50 | 50 | 50 | 50 | 50 | 50 | 50 | 50 | 50 | 50 | 50 | 50 | 50 | 50 | 50 | 50 | 50 | 50 | 50 | 50 | 50 | 50 | 50 | 50 | 50 | 50 | 50 | 50 | 50
Minimum Cash Position Threshhold | 45 | bar: 2027 21 to 2036 30
Amount Short |  | 0 | 0 | 0 | 0 | 0 | 0 | 0 | 0 | 0 | 0 | 0 | 0 | 0 | 0 | 0 | 0 | 0 | 0 | 0 | 0 | 0 | 0 | 0 | 0 | 0 | 0 | 0 | 0 | 0 | 0
Rate Case Flag for Cash Position Method |  | 1 | 0 | 0 | 0 | 0 | 0 | 0 | 0 | 0 | 0 | 0 | 0 | 0 | 0 | 0 | 0 | 0 | 0 | 0 | 0 | 0 | 0 | 0 | 0 | 0 | 0 | 0 | 0 | 0 | 0
Adjusted Rate Case Flag for Cash Position Method |  | 1 | 0 | 0 | 0 | 0 | 0 | 0 | 0 | 0 | 0 | 0 | 0 | 0 | 0 | 0 | 0 | 0 | 0 | 0 | 0 | 0 | 0 | 0 | 0 | 0 | 0 | 0 | 0 | 0 | 0
Flag for Public Utility Rate Case Year |  | 1 | 0 | 0 | 0 | 0 | 0 | 0 | 0 | 0 | 0 | 0 | 0 | 0 | 0 | 0 | 0 | 0 | 0 | 0 | 0 | 0 | 0 | 0 | 0 | 0 | 0 | 0 | 0 | 0 | 0
Rate Case Flag Assumption Active in Model | bar: 2007 1 to 2036 30
ELECTRIC UTILITY CALCULATIONS
Electric Sales Forecasts - MWh
Peak Load Capacity (MW) | 956000
Average Load Factor | 46.18%
Forecast Electric Sales (MWh) - yr 0 | 3867000000
Forecast Electric Sales - Annual Increase |  | 1.016 | 1.016 | 1.016 | 1.016 | 1.016 | 1.016 | 1.016 | 1.016 | 1.016 | 1.016 | 1.016 | 1.016 | 1.016 | 1.016 | 1.016 | 1.016 | 1.016 | 1.016 | 1.016 | 1.016 | 1.016 | 1.016 | 1.016 | 1.016 | 1.016 | 1.016 | 1.016 | 1.016 | 1.016 | 1.016
Rate Case Year | bar: 2007 1 to 2036 30
Forecast Electric Sales (NoEE) MWh - Adjusted per actuals |  | 3928872000 | 3991733952 | 4012937747.667 | 4034480804.0646 | 4056368549.3646 | 4078606498.5894 | 4101200255.0017 | 4124155511.5167 | 4147478052.1359 | 4171173753.4051 | 4195248585.8945 | 4219708615.7038 | 4244560005.99 | 4269809018.5208 | 4295462015.2521 | 4321525459.931 | 4348005919.7249 | 4417574014.4405 | 4488255198.6715 | 4560067281.8503 | 4633028358.3599 | 4707156812.0936 | 4782471321.0871 | 4858990862.2245 | 4936734716.0201 | 5015722471.4764 | 5095974031.0201 | 5177509615.5164 | 5260349769.3646 | 5344515365.6745
Actual Energy Efficiency Reductions |  | 0 | 41992074.375 | 41992074.375 | 41992074.375 | 41992074.375 | 41992074.375 | 41992074.375 | 41992074.375 | 41992074.375 | 41992074.375 | 41992074.375 | 41992074.375 | 41992074.375 | 41992074.375 | 41992074.375 | 41992074.375 | 0 | 0 | 0 | 0 | 0 | 0 | 0 | 0 | 0 | 0 | 0 | 0 | 0 | 0
Percent of EE to Include in Forecast | 100% | bar: 2027 21 to 2036 30
Forecasted Energy Efficiency Reductions |  | 0 | 41992074.375 | 41992074.375 | 41992074.375 | 41992074.375 | 41992074.375 | 41992074.375 | 41992074.375 | 41992074.375 | 41992074.375 | 41992074.375 | 41992074.375 | 41992074.375 | 41992074.375 | 41992074.375 | 41992074.375 | 0 | 0 | 0 | 0 | 0 | 0 | 0 | 0 | 0 | 0 | 0 | 0 | 0 | 0
Forecast Electric Sales MWh - Adjusted per actuals during rate case | 3867000000 | 3928872000 | 3949741877.6249 | 3970945673.2919 | 3992488729.6895 | 4014376474.9895 | 4036614424.2143 | 4059208180.6267 | 4082163437.1417 | 4105485977.7609 | 4129181679.03 | 4153256511.5194 | 4177716541.3287 | 4202567931.6149 | 4227816944.1457 | 4253469940.877 | 4279533385.556 | 4348005919.7249 | 4417574014.4405 | 4488255198.6715 | 4560067281.8503 | 4633028358.3599 | 4707156812.0936 | 4782471321.0871 | 4858990862.2245 | 4936734716.0201 | 5015722471.4764 | 5095974031.0201 | 5177509615.5164 | 5260349769.3646 | 5344515365.6745
Electric Sales Actual MWh | bar: 2027 21 to 2036 30
Electric Sales - MWh - year 0 | 3867000000 | bar: 2027 21 to 2036 30
Growth Rate - actual MWh |  | 1.016 | 1.016 | 1.016 | 1.016 | 1.016 | 1.016 | 1.016 | 1.016 | 1.016 | 1.016 | 1.016 | 1.016 | 1.016 | 1.016 | 1.016 | 1.016 | 1.016 | 1.016 | 1.016 | 1.016 | 1.016 | 1.016 | 1.016 | 1.016 | 1.016 | 1.016 | 1.016 | 1.016 | 1.016 | 1.016
Actual Electric Sales (MWh) with EE | 3867000000 | 3928872000 | 3949741877.6249 | 3970945673.2919 | 3992488729.6895 | 4014376474.9895 | 4036614424.2143 | 4059208180.6267 | 4082163437.1417 | 4105485977.7609 | 4129181679.03 | 4153256511.5194 | 4177716541.3287 | 4202567931.6149 | 4227816944.1457 | 4253469940.877 | 4279533385.556 | 4348005919.7249 | 4417574014.4405 | 4488255198.6715 | 4560067281.8503 | 4633028358.3599 | 4707156812.0936 | 4782471321.0871 | 4858990862.2245 | 4936734716.0201 | 5015722471.4764 | 5095974031.0201 | 5177509615.5164 | 5260349769.3646 | 5344515365.6745
Actual Electric Sales (MWh) without EE | 3867000000 | 3928872000 | 3991733952 | 4055601695.232 | 4120491322.3557 | 4186419183.5134 | 4253401890.4496 | 4321456320.6968 | 4390599621.828 | 4460849215.7772 | 4532222803.2296 | 4604738368.0813 | 4678414181.9706 | 4753268808.8821 | 4829321109.8243 | 4906590247.5815 | 4985095691.5428 | 5064857222.6074 | 5145894938.1692 | 5228229257.1799 | 5311880925.2947 | 5396871020.0995 | 5483220956.4211 | 5570952491.7238 | 5660087731.5914 | 5750649135.2968 | 5842659521.4616 | 5936142073.805 | 6031120346.9858 | 6127618272.5376 | 6225660164.8982
ELECTRIC UTILITY COST CALCULATIONS
Electric Purchases MWh | bar: 2027 21 to 2036 30
Actual Electric Sales (MWh) without EE |  | 3928872000 | 3991733952 | 4055601695.232 | 4120491322.3557 | 4186419183.5134 | 4253401890.4496 | 4321456320.6968 | 4390599621.828 | 4460849215.7772 | 4532222803.2296 | 4604738368.0813 | 4678414181.9706 | 4753268808.8821 | 4829321109.8243 | 4906590247.5815 | 4985095691.5428 | 5064857222.6074 | 5145894938.1692 | 5228229257.1799 | 5311880925.2947 | 5396871020.0995 | 5483220956.4211 | 5570952491.7238 | 5660087731.5914 | 5750649135.2968 | 5842659521.4616 | 5936142073.805 | 6031120346.9858 | 6127618272.5376 | 6225660164.8982
Average Marginal Losses - additional above sales MWh |  | 1.06 | 1.06 | 1.06 | 1.06 | 1.06 | 1.06 | 1.06 | 1.06 | 1.06 | 1.06 | 1.06 | 1.06 | 1.06 | 1.06 | 1.06 | 1.06 | 1.06 | 1.06 | 1.06 | 1.06 | 1.06 | 1.06 | 1.06 | 1.06 | 1.06 | 1.06 | 1.06 | 1.06 | 1.06 | 1.06
Actual MWh Purchased / Produced without EE |  | 4164604320 | 4231237989.12 | 4298937796.9459 | 4367720801.6971 | 4437604334.5242 | 4508606003.8766 | 4580743699.9386 | 4654035599.1376 | 4728500168.7238 | 4804156171.4234 | 4881022670.1662 | 4959119032.8889 | 5038464937.4151 | 5119080376.4137 | 5200985662.4363 | 5284201433.0353 | 5368748655.9639 | 5454648634.4593 | 5541923012.6107 | 5630593780.8124 | 5720683281.3054 | 5812214213.8063 | 5905209641.2272 | 5999692995.4868 | 6095688083.4146 | 6193219092.7493 | 6292310598.2333 | 6392987567.805 | 6495275368.8899 | 6599199774.7921
Cost of Energy (Purchased or Produced) | bar: 2027 21 to 2036 30
Average Cost of Energy $/MWh | 61.0583 | bar: 2027 21 to 2036 30
Escalation |  | 1.023 | 1.0465 | 1.0706 | 1.0952 | 1.1204 | 1.1462 | 1.1725 | 1.1995 | 1.2271 | 1.2553 | 1.2842 | 1.3137 | 1.344 | 1.3749 | 1.4065 | 1.4388 | 1.4719 | 1.5058 | 1.5404 | 1.5758 | 1.6121 | 1.6492 | 1.6871 | 1.7259 | 1.7656 | 1.8062 | 1.8477 | 1.8902 | 1.9337 | 1.9782
Forecast Average Cost of Energy $/MWh |  | 62.4626 | 63.8993 | 65.369 | 66.8725 | 68.4105 | 69.984 | 71.5936 | 73.2403 | 74.9248 | 76.648 | 78.411 | 80.2144 | 82.0593 | 83.9467 | 85.8775 | 87.8527 | 89.8733 | 91.9404 | 94.055 | 96.2182 | 98.4313 | 100.6952 | 103.0112 | 105.3804 | 107.8042 | 110.2837 | 112.8202 | 115.4151 | 118.0696 | 120.7852
Sensitivity to Fuel Cost | 0% | bar: 2027 21 to 2036 30
% Cost Decrease due to Demand Reduction from Energy Efficiency | 0% | bar: 2027 21 to 2036 30
Actual Average Cost of Energy $/MWh |  | 62.4626 | 63.8993 | 65.369 | 66.8725 | 68.4105 | 69.984 | 71.5936 | 73.2403 | 74.9248 | 76.648 | 78.411 | 80.2144 | 82.0593 | 83.9467 | 85.8775 | 87.8527 | 89.8733 | 91.9404 | 94.055 | 96.2182 | 98.4313 | 100.6952 | 103.0112 | 105.3804 | 107.8042 | 110.2837 | 112.8202 | 115.4151 | 118.0696 | 120.7852
MWh Purchased / Produced - Without EE |  | 4164604320 | 4231237989.12 | 4298937796.9459 | 4367720801.6971 | 4437604334.5242 | 4508606003.8766 | 4580743699.9386 | 4654035599.1376 | 4728500168.7238 | 4804156171.4234 | 4881022670.1662 | 4959119032.8889 | 5038464937.4151 | 5119080376.4137 | 5200985662.4363 | 5284201433.0353 | 5368748655.9639 | 5454648634.4593 | 5541923012.6107 | 5630593780.8124 | 5720683281.3054 | 5812214213.8063 | 5905209641.2272 | 5999692995.4868 | 6095688083.4146 | 6193219092.7493 | 6292310598.2333 | 6392987567.805 | 6495275368.8899 | 6599199774.7921
Forecast Average Cost of Energy $MM |  | 260132.2132 | 270373.0982 | 281017.1463 | 292080.2293 | 303578.8438 | 315530.1357 | 327951.9261 | 340862.7375 | 354281.8218 | 368229.1885 | 382725.6352 | 397792.778 | 413453.0841 | 429729.9051 | 446647.512 | 464231.1313 | 482506.9825 | 501502.3174 | 521245.4606 | 541765.8519 | 563094.0899 | 585261.9781 | 608302.5716 | 632250.2273 | 657140.6542 | 683010.9675 | 709899.7433 | 737847.0763 | 766894.6401 | 797085.7482
Actual Average Cost of Energy $MM |  | 260132.2132 | 270373.0982 | 281017.1463 | 292080.2293 | 303578.8438 | 315530.1357 | 327951.9261 | 340862.7375 | 354281.8218 | 368229.1885 | 382725.6352 | 397792.778 | 413453.0841 | 429729.9051 | 446647.512 | 464231.1313 | 482506.9825 | 501502.3174 | 521245.4606 | 541765.8519 | 563094.0899 | 585261.9781 | 608302.5716 | 632250.2273 | 657140.6542 | 683010.9675 | 709899.7433 | 737847.0763 | 766894.6401 | 797085.7482
Energy Efficiency Cost Savings - Forecasted
Peak Period ($/MWh) |  | 75.7219 | 72.8563 | 73.2236 | 74.0922 | 75.7963 | 77.5396 | 79.323 | 81.1474 | 83.0138 | 84.9232 | 86.8764 | 88.8745 | 90.9187 | 93.0098 | 95.149 | 97.3374 | 99.5762 | 101.8665 | 104.2094 | 106.6062 | 109.0581 | 111.5665 | 114.1325 | 116.7576 | 119.443 | 122.1902 | 125.0005 | 127.8756 | 130.8167 | 133.8255
Off-Peak Period ($/MWh) |  | 60.0967 | 57.8224 | 58.114 | 58.8033 | 60.1558 | 61.5394 | 62.9548 | 64.4027 | 65.884 | 67.3993 | 68.9495 | 70.5354 | 72.1577 | 73.8173 | 75.5151 | 77.2519 | 79.0287 | 80.8464 | 82.7059 | 84.6081 | 86.5541 | 88.5448 | 90.5814 | 92.6647 | 94.796 | 96.9763 | 99.2068 | 101.4885 | 103.8228 | 106.2107
Percent of EE Included in Forecast | 100% | bar: 2027 21 to 2036 30
Peak Period EE Savings (MWh) |  | 0 | 31494055.7813 | 62988111.5626 | 94482167.3439 | 125976223.1251 | 157470278.9064 | 188964334.6877 | 220458390.469 | 251952446.2503 | 283446502.0316 | 314940557.8129 | 346434613.5941 | 377928669.3754 | 409422725.1567 | 440916780.938 | 472410836.7193 | 440916780.938 | 409422725.1567 | 377928669.3754 | 346434613.5941 | 314940557.8129 | 283446502.0316 | 251952446.2503 | 220458390.469 | 188964334.6877 | 157470278.9064 | 125976223.1251 | 94482167.3439 | 62988111.5626 | 31494055.7813
Off-Peak Period EE Savings (MWh) |  | 0 | 10498018.5938 | 20996037.1875 | 31494055.7813 | 41992074.375 | 52490092.9688 | 62988111.5626 | 73486130.1563 | 83984148.7501 | 94482167.3439 | 104980185.9376 | 115478204.5314 | 125976223.1251 | 136474241.7189 | 146972260.3127 | 157470278.9064 | 146972260.3127 | 136474241.7189 | 125976223.1251 | 115478204.5314 | 104980185.9376 | 94482167.3439 | 83984148.7501 | 73486130.1563 | 62988111.5626 | 52490092.9688 | 41992074.375 | 31494055.7813 | 20996037.1875 | 10498018.5938
Peak Period Savings ($MM) |  | 0 | 2294.5388 | 4612.2157 | 7000.3889 | 9548.5304 | 12210.1833 | 14989.221 | 17889.6353 | 20915.5393 | 24071.1713 | 27360.898 | 30789.2185 | 34360.7679 | 38080.321 | 41952.7967 | 45983.2618 | 43904.8184 | 41706.4414 | 39383.7134 | 36932.0773 | 34346.8319 | 31623.1281 | 28755.9645 | 25740.1827 | 22570.4631 | 19241.3198 | 15747.0961 | 12081.9595 | 8239.8964 | 4214.707
Off-Peak Period Savings ($MM) |  | 0 | 607.0208 | 1220.1629 | 1851.9547 | 2526.0662 | 3230.2072 | 3965.4024 | 4732.7077 | 5533.2114 | 6368.0347 | 7238.3328 | 8145.2959 | 9090.1502 | 10074.159 | 11098.6235 | 12164.8841 | 11615.0313 | 11033.4501 | 10418.9718 | 9770.3908 | 9086.4635 | 8365.9069 | 7607.398 | 6809.5721 | 5971.022 | 5090.2962 | 4165.8984 | 3196.2856 | 2179.8668 | 1115.0018
Total Forecasted Energy Savings ($MM) |  | 0 | 2901.5596 | 5832.3786 | 8852.3436 | 12074.5967 | 15440.3905 | 18954.6234 | 22622.343 | 26448.7507 | 30439.206 | 34599.2308 | 38934.5144 | 43450.9181 | 48154.48 | 53051.4202 | 58148.1459 | 55519.8497 | 52739.8915 | 49802.6852 | 46702.4681 | 43433.2953 | 39989.035 | 36363.3625 | 32549.7549 | 28541.485 | 24331.616 | 19912.9945 | 15278.2451 | 10419.7631 | 5329.7088
Energy Efficiency Cost Savings - Actual | bar: 2027 21 to 2036 30
Sensitivity % cost variation from forecast | 0%
% Cost Decrease due to Demand Reduction from Energy Efficiency | 0%
Peak Period ($/MWh) |  | 75.7219 | 72.8563 | 73.2236 | 74.0922 | 75.7963 | 77.5396 | 79.323 | 81.1474 | 83.0138 | 84.9232 | 86.8764 | 88.8745 | 90.9187 | 93.0098 | 95.149 | 97.3374 | 99.5762 | 101.8665 | 104.2094 | 106.6062 | 109.0581 | 111.5665 | 114.1325 | 116.7576 | 119.443 | 122.1902 | 125.0005 | 127.8756 | 130.8167 | 133.8255
Off-Peak Period ($/MWh) |  | 60.0967 | 57.8224 | 58.114 | 58.8033 | 60.1558 | 61.5394 | 62.9548 | 64.4027 | 65.884 | 67.3993 | 68.9495 | 70.5354 | 72.1577 | 73.8173 | 75.5151 | 77.2519 | 79.0287 | 80.8464 | 82.7059 | 84.6081 | 86.5541 | 88.5448 | 90.5814 | 92.6647 | 94.796 | 96.9763 | 99.2068 | 101.4885 | 103.8228 | 106.2107
Peak Period EE Savings (MWh) |  | 0 | 31494055.7813 | 62988111.5626 | 94482167.3439 | 125976223.1251 | 157470278.9064 | 188964334.6877 | 220458390.469 | 251952446.2503 | 283446502.0316 | 314940557.8129 | 346434613.5941 | 377928669.3754 | 409422725.1567 | 440916780.938 | 472410836.7193 | 440916780.938 | 409422725.1567 | 377928669.3754 | 346434613.5941 | 314940557.8129 | 283446502.0316 | 251952446.2503 | 220458390.469 | 188964334.6877 | 157470278.9064 | 125976223.1251 | 94482167.3439 | 62988111.5626 | 31494055.7813
Off-Peak Period EE Savings (MWh) |  | 0 | 10498018.5938 | 20996037.1875 | 31494055.7813 | 41992074.375 | 52490092.9688 | 62988111.5626 | 73486130.1563 | 83984148.7501 | 94482167.3439 | 104980185.9376 | 115478204.5314 | 125976223.1251 | 136474241.7189 | 146972260.3127 | 157470278.9064 | 146972260.3127 | 136474241.7189 | 125976223.1251 | 115478204.5314 | 104980185.9376 | 94482167.3439 | 83984148.7501 | 73486130.1563 | 62988111.5626 | 52490092.9688 | 41992074.375 | 31494055.7813 | 20996037.1875 | 10498018.5938
Peak Period Savings ($MM) |  | 0 | 2294.5388 | 4612.2157 | 7000.3889 | 9548.5304 | 12210.1833 | 14989.221 | 17889.6353 | 20915.5393 | 24071.1713 | 27360.898 | 30789.2185 | 34360.7679 | 38080.321 | 41952.7967 | 45983.2618 | 43904.8184 | 41706.4414 | 39383.7134 | 36932.0773 | 34346.8319 | 31623.1281 | 28755.9645 | 25740.1827 | 22570.4631 | 19241.3198 | 15747.0961 | 12081.9595 | 8239.8964 | 4214.707
Off-Peak Period Savings ($MM) |  | 0 | 607.0208 | 1220.1629 | 1851.9547 | 2526.0662 | 3230.2072 | 3965.4024 | 4732.7077 | 5533.2114 | 6368.0347 | 7238.3328 | 8145.2959 | 9090.1502 | 10074.159 | 11098.6235 | 12164.8841 | 11615.0313 | 11033.4501 | 10418.9718 | 9770.3908 | 9086.4635 | 8365.9069 | 7607.398 | 6809.5721 | 5971.022 | 5090.2962 | 4165.8984 | 3196.2856 | 2179.8668 | 1115.0018
Total Actual Energy Savings ($MM) |  | 0 | 2901.5596 | 5832.3786 | 8852.3436 | 12074.5967 | 15440.3905 | 18954.6234 | 22622.343 | 26448.7507 | 30439.206 | 34599.2308 | 38934.5144 | 43450.9181 | 48154.48 | 53051.4202 | 58148.1459 | 55519.8497 | 52739.8915 | 49802.6852 | 46702.4681 | 43433.2953 | 39989.035 | 36363.3625 | 32549.7549 | 28541.485 | 24331.616 | 19912.9945 | 15278.2451 | 10419.7631 | 5329.7088
Forecast Cost of Energy with EE ($MM) |  | 260132.2132 | 267471.5385 | 275184.7677 | 283227.8857 | 291504.2471 | 300089.7452 | 308997.3027 | 318240.3945 | 327833.0711 | 337789.9826 | 348126.4044 | 358858.2636 | 370002.166 | 381575.4252 | 393596.0919 | 406082.9854 | 426987.1328 | 448762.4259 | 471442.7753 | 495063.3838 | 519660.7946 | 545272.9431 | 571939.2091 | 599700.4724 | 628599.1692 | 658679.3515 | 689986.7487 | 722568.8313 | 756474.8769 | 791756.0394
Actual Cost of Energy with EE ($MM) |  | 260132.2132 | 267471.5385 | 275184.7677 | 283227.8857 | 291504.2471 | 300089.7452 | 308997.3027 | 318240.3945 | 327833.0711 | 337789.9826 | 348126.4044 | 358858.2636 | 370002.166 | 381575.4252 | 393596.0919 | 406082.9854 | 426987.1328 | 448762.4259 | 471442.7753 | 495063.3838 | 519660.7946 | 545272.9431 | 571939.2091 | 599700.4724 | 628599.1692 | 658679.3515 | 689986.7487 | 722568.8313 | 756474.8769 | 791756.0394
Cost of Capacity | bar: 2027 21 to 2036 30
Average Cost of Purchased Electricity Capacity or Production Cost $/kW-yr | 0 | bar: 2027 21 to 2036 30
Escalation |  | 1.023 | 1.0465 | 1.0706 | 1.0952 | 1.1204 | 1.1462 | 1.1725 | 1.1995 | 1.2271 | 1.2553 | 1.2842 | 1.3137 | 1.344 | 1.3749 | 1.4065 | 1.4388 | 1.4719 | 1.5058 | 1.5404 | 1.5758 | 1.6121 | 1.6492 | 1.6871 | 1.7259 | 1.7656 | 1.8062 | 1.8477 | 1.8902 | 1.9337 | 1.9782
Forecasted Cost of Capacity ($/kW-yr ) |  | 0 | 0 | 0 | 0 | 0 | 0 | 0 | 0 | 0 | 0 | 0 | 0 | 0 | 0 | 0 | 0 | 0 | 0 | 0 | 0 | 0 | 0 | 0 | 0 | 0 | 0 | 0 | 0 | 0 | 0
Actual Cost for Sensitivity ($/kW-yr) | 0% | 0 | 0 | 0 | 0 | 0 | 0 | 0 | 0 | 0 | 0 | 0 | 0 | 0 | 0 | 0 | 0 | 0 | 0 | 0 | 0 | 0 | 0 | 0 | 0 | 0 | 0 | 0 | 0 | 0 | 0
Peak Capacity Purchases with EE |  | 956000 | 971296 | 986836.736 | 1002626.1238 | 1018668.1418 | 1034966.832 | 1051526.3013 | 1068350.7222 | 1085444.3337 | 1102811.4431 | 1120456.4261 | 1138383.729 | 1156597.8686 | 1175103.4345 | 1193905.0895 | 1213007.5709 | 1232415.692 | 1252134.3431 | 1272168.4926 | 1292523.1885 | 1313203.5595 | 1334214.8165 | 1355562.2535 | 1377251.2496 | 1399287.2696 | 1421675.8659 | 1444422.6797 | 1467533.4426 | 1491013.9777 | 1514870.2013
Forecasted Cost of Capacity ($MM) |  | 0 | 0 | 0 | 0 | 0 | 0 | 0 | 0 | 0 | 0 | 0 | 0 | 0 | 0 | 0 | 0 | 0 | 0 | 0 | 0 | 0 | 0 | 0 | 0 | 0 | 0 | 0 | 0 | 0 | 0
Actual Cost for Sensitivity ($MM) |  | 0 | 0 | 0 | 0 | 0 | 0 | 0 | 0 | 0 | 0 | 0 | 0 | 0 | 0 | 0 | 0 | 0 | 0 | 0 | 0 | 0 | 0 | 0 | 0 | 0 | 0 | 0 | 0 | 0 | 0
Forecast Cost of Energy and Capacity with EE ($MM) |  | 260132.2132 | 267471.5385 | 275184.7677 | 283227.8857 | 291504.2471 | 300089.7452 | 308997.3027 | 318240.3945 | 327833.0711 | 337789.9826 | 348126.4044 | 358858.2636 | 370002.166 | 381575.4252 | 393596.0919 | 406082.9854 | 426987.1328 | 448762.4259 | 471442.7753 | 495063.3838 | 519660.7946 | 545272.9431 | 571939.2091 | 599700.4724 | 628599.1692 | 658679.3515 | 689986.7487 | 722568.8313 | 756474.8769 | 791756.0394
Actual Total Cost of Energy and Capacity with EE ($MM) |  | 260132.2132 | 267471.5385 | 275184.7677 | 283227.8857 | 291504.2471 | 300089.7452 | 308997.3027 | 318240.3945 | 327833.0711 | 337789.9826 | 348126.4044 | 358858.2636 | 370002.166 | 381575.4252 | 393596.0919 | 406082.9854 | 426987.1328 | 448762.4259 | 471442.7753 | 495063.3838 | 519660.7946 | 545272.9431 | 571939.2091 | 599700.4724 | 628599.1692 | 658679.3515 | 689986.7487 | 722568.8313 | 756474.8769 | 791756.0394
Capital Expenditures | bar: 2027 21 to 2036 30
Line Item Capacity Capex $MM |  | 0 | 0 | 0 | 0 | 0 | 0 | 0 | 0 | 0 | 0 | 0 | 0 | 0 | 0 | 0 | 0 | 0 | 0 | 0 | 0 | 0 | 0 | 0 | 0 | 0 | 0 | 0 | 0 | 0 | 0
Capital Expenditure (Growth and Other) $MM |  | 20187.2 | 19601.9956 | 20069.7493 | 20548.3779 | 21038.1322 | 21539.269 | 22052.0509 | 22576.7464 | 23113.6305 | 23662.9844 | 24225.0956 | 24800.2584 | 25388.7739 | 25990.9501 | 26607.1019 | 27237.5517 | 30209.3564 | 30885.4295 | 31576.9232 | 32284.1913 | 33007.5955 | 33747.5063 | 34504.3023 | 35278.3709 | 36070.1086 | 36879.9207 | 37708.2222 | 38555.4371 | 39421.9998 | 40308.3541
Total Electric Capital Expenditures ($MM) |  | 20187.2 | 19601.9956 | 20069.7493 | 20548.3779 | 21038.1322 | 21539.269 | 22052.0509 | 22576.7464 | 23113.6305 | 23662.9844 | 24225.0956 | 24800.2584 | 25388.7739 | 25990.9501 | 26607.1019 | 27237.5517 | 30209.3564 | 30885.4295 | 31576.9232 | 32284.1913 | 33007.5955 | 33747.5063 | 34504.3023 | 35278.3709 | 36070.1086 | 36879.9207 | 37708.2222 | 38555.4371 | 39421.9998 | 40308.3541
O&M Expenditures | bar: 2027 21 to 2036 30
O&M - yr1 | 16592.4033 | bar: 2027 21 to 2036 30
O&M Cost Escalation |  | 1.023 | 1.0465 | 1.0706 | 1.0952 | 1.1204 | 1.1462 | 1.1725 | 1.1995 | 1.2271 | 1.2553 | 1.2842 | 1.3137 | 1.344 | 1.3749 | 1.4065 | 1.4388 | 1.4719 | 1.5058 | 1.5404 | 1.5758 | 1.6121 | 1.6492 | 1.6871 | 1.7259 | 1.7656 | 1.8062 | 1.8477 | 1.8902 | 1.9337 | 1.9782
Total Electric O&M Expenditures |  | 16974.0286 | 17364.4313 | 17763.8132 | 18172.3809 | 18590.3457 | 19017.9236 | 19455.3358 | 19902.8086 | 20360.5732 | 20828.8664 | 21307.9303 | 21798.0127 | 22299.367 | 22812.2524 | 23336.9342 | 23873.6837 | 24422.7784 | 24984.5023 | 25559.1459 | 26147.0062 | 26748.3874 | 27363.6003 | 27992.9631 | 28636.8012 | 29295.4477 | 29969.243 | 30658.5356 | 31363.6819 | 32085.0466 | 32823.0026
RATE BASE AND REVENUE REQUIREMENTS | bar: 2027 21 to 2036 30
Deferred Taxes - Electric Utility
Basis for Depreciation | 400000 | 420187.2 | 439789.1956 | 459858.9449 | 480407.3228 | 501445.455 | 522984.724 | 545036.7749 | 567613.5213 | 590727.1519 | 614390.1362 | 638615.2318 | 663415.4903 | 688804.2642 | 714795.2143 | 741402.3161 | 768639.8678 | 798849.2242 | 829734.6537 | 861311.5769 | 893595.7682 | 926603.3637 | 960350.87 | 994855.1723 | 1030133.5432 | 1066203.6518 | 1103083.5725 | 1140791.7947 | 1179347.2318 | 1218769.2316 | 1259077.5857
Deferred Tax
Tax life (years) | 20
Tax Depreciation Schedule (assumed average straight line, vs MACRS) | bar: 2007 1 to 2036 30
Beginning Tax Basis |  | 400000 | 399177.84 | 396790.3758 | 393867.1779 | 390395.1896 | 386361.0491 | 381751.0819 | 376551.294 | 370747.3644 | 364324.6373 | 357268.1149 | 349562.4489 | 341191.9328 | 332140.4936 | 322391.6829 | 311928.6689 | 300734.2272 | 291001.1224 | 280399.8193 | 268911.1636 | 256515.5665 | 243192.9938 | 228922.9566 | 213684.5003 | 197456.194 | 180216.12 | 161941.8622 | 142610.4946 | 122198.5701 | 100682.1083
Tax Depreciation Schedule (assumed average straight line, vs MACRS) |  | 21009.36 | 21989.4598 | 22992.9472 | 24020.3661 | 25072.2728 | 26149.2362 | 27251.8387 | 28380.6761 | 29536.3576 | 30719.5068 | 31930.7616 | 33170.7745 | 34440.2132 | 35739.7607 | 37070.1158 | 38431.9934 | 39942.4612 | 41486.7327 | 43065.5788 | 44679.7884 | 46330.1682 | 48017.5435 | 49742.7586 | 51506.6772 | 53310.1826 | 55154.1786 | 57039.5897 | 58967.3616 | 60938.4616 | 62953.8793
Capex |  | 20187.2 | 19601.9956 | 20069.7493 | 20548.3779 | 21038.1322 | 21539.269 | 22052.0509 | 22576.7464 | 23113.6305 | 23662.9844 | 24225.0956 | 24800.2584 | 25388.7739 | 25990.9501 | 26607.1019 | 27237.5517 | 30209.3564 | 30885.4295 | 31576.9232 | 32284.1913 | 33007.5955 | 33747.5063 | 34504.3023 | 35278.3709 | 36070.1086 | 36879.9207 | 37708.2222 | 38555.4371 | 39421.9998 | 40308.3541
Ending Tax Basis | 400000 | 399177.84 | 396790.3758 | 393867.1779 | 390395.1896 | 386361.0491 | 381751.0819 | 376551.294 | 370747.3644 | 364324.6373 | 357268.1149 | 349562.4489 | 341191.9328 | 332140.4936 | 322391.6829 | 311928.6689 | 300734.2272 | 291001.1224 | 280399.8193 | 268911.1636 | 256515.5665 | 243192.9938 | 228922.9566 | 213684.5003 | 197456.194 | 180216.12 | 161941.8622 | 142610.4946 | 122198.5701 | 100682.1083 | 78036.5831
Book life (years) | 30
Book Depreciation |  | 3.333% | 3.333% | 3.333% | 3.333% | 3.333% | 3.333% | 3.333% | 3.333% | 3.333% | 3.333% | 3.333% | 3.333% | 3.333% | 3.333% | 3.333% | 3.333% | 3.333% | 3.333% | 3.333% | 3.333% | 3.333% | 3.333% | 3.333% | 3.333% | 3.333% | 3.333% | 3.333% | 3.333% | 3.333% | 3.333%
Beginning Book Basis |  | 400000 | 406180.96 | 411123.3157 | 415864.4335 | 420399.234 | 424722.5178 | 428828.9626 | 432713.121 | 436369.4167 | 439792.1422 | 442975.4554 | 445913.3766 | 448599.7853 | 451028.4171 | 453192.86 | 455086.5513 | 456702.7741 | 460283.823 | 463511.4307 | 466377.9681 | 468875.6337 | 470996.4505 | 472732.2611 | 474074.7243 | 475015.3104 | 475545.2973 | 475655.7656 | 475337.5946 | 474581.4574 | 473377.8161
Book Depreciation |  | 14006.24 | 14659.6399 | 15328.6315 | 16013.5774 | 16714.8485 | 17432.8241 | 18167.8925 | 18920.4507 | 19690.9051 | 20479.6712 | 21287.1744 | 22113.8497 | 22960.1421 | 23826.5071 | 24713.4105 | 25621.3289 | 26628.3075 | 27657.8218 | 28710.3859 | 29786.5256 | 30886.7788 | 32011.6957 | 33161.8391 | 34337.7848 | 35540.1217 | 36769.4524 | 38026.3932 | 39311.5744 | 40625.6411 | 41969.2529
CapEx |  | 20187.2 | 19601.9956 | 20069.7493 | 20548.3779 | 21038.1322 | 21539.269 | 22052.0509 | 22576.7464 | 23113.6305 | 23662.9844 | 24225.0956 | 24800.2584 | 25388.7739 | 25990.9501 | 26607.1019 | 27237.5517 | 30209.3564 | 30885.4295 | 31576.9232 | 32284.1913 | 33007.5955 | 33747.5063 | 34504.3023 | 35278.3709 | 36070.1086 | 36879.9207 | 37708.2222 | 38555.4371 | 39421.9998 | 40308.3541
Ending Book Basis | 400000 | 406180.96 | 411123.3157 | 415864.4335 | 420399.234 | 424722.5178 | 428828.9626 | 432713.121 | 436369.4167 | 439792.1422 | 442975.4554 | 445913.3766 | 448599.7853 | 451028.4171 | 453192.86 | 455086.5513 | 456702.7741 | 460283.823 | 463511.4307 | 466377.9681 | 468875.6337 | 470996.4505 | 472732.2611 | 474074.7243 | 475015.3104 | 475545.2973 | 475655.7656 | 475337.5946 | 474581.4574 | 473377.8161 | 471716.9173
Tax Rate | 35%
Annual Deferred Tax |  | 2451.092 | 2565.437 | 2682.5105 | 2802.376 | 2925.0985 | 3050.7442 | 3179.3812 | 3311.0789 | 3445.9084 | 3583.9425 | 3725.2555 | 3869.9237 | 4018.0249 | 4169.6387 | 4324.8468 | 4483.7326 | 4659.9538 | 4840.1188 | 5024.3175 | 5212.642 | 5405.1863 | 5602.0467 | 5803.3218 | 6009.1123 | 6219.5213 | 6434.6542 | 6654.6188 | 6879.5255 | 7109.4872 | 7344.6192
Accumulated Deferred Income Tax (ADIT) - electric utility |  | 2451.092 | 5016.529 | 7699.0395 | 10501.4155 | 13426.514 | 16477.2582 | 19656.6394 | 22967.7183 | 26413.6267 | 29997.5692 | 33722.8247 | 37592.7484 | 41610.7732 | 45780.412 | 50105.2588 | 54588.9914 | 59248.9452 | 64089.064 | 69113.3816 | 74326.0235 | 79731.2098 | 85333.2566 | 91136.5784 | 97145.6907 | 103365.212 | 109799.8662 | 116454.485 | 123334.0105 | 130443.4977 | 137788.117
Rate Base
Rate Base Assets |  | 420187.2 | 439789.1956 | 459858.9449 | 480407.3228 | 501445.455 | 522984.724 | 545036.7749 | 567613.5213 | 590727.1519 | 614390.1362 | 638615.2318 | 663415.4903 | 688804.2642 | 714795.2143 | 741402.3161 | 768639.8678 | 798849.2242 | 829734.6537 | 861311.5769 | 893595.7682 | 926603.3637 | 960350.87 | 994855.1723 | 1030133.5432 | 1066203.6518 | 1103083.5725 | 1140791.7947 | 1179347.2318 | 1218769.2316 | 1259077.5857
Depreciation Reserve |  | 14006.24 | 28665.8799 | 43994.5113 | 60008.0888 | 76722.9373 | 94155.7614 | 112323.6539 | 131244.1046 | 150935.0097 | 171414.6809 | 192701.8553 | 214815.705 | 237775.8471 | 261602.3542 | 286315.7648 | 311937.0937 | 338565.4012 | 366223.223 | 394933.6089 | 424720.1345 | 455606.9133 | 487618.6089 | 520780.448 | 555118.2328 | 590658.3545 | 627427.8069 | 665454.2001 | 704765.7745 | 745391.4155 | 787360.6684
Deferred Tax Reserve |  | 2451.092 | 5016.529 | 7699.0395 | 10501.4155 | 13426.514 | 16477.2582 | 19656.6394 | 22967.7183 | 26413.6267 | 29997.5692 | 33722.8247 | 37592.7484 | 41610.7732 | 45780.412 | 50105.2588 | 54588.9914 | 59248.9452 | 64089.064 | 69113.3816 | 74326.0235 | 79731.2098 | 85333.2566 | 91136.5784 | 97145.6907 | 103365.212 | 109799.8662 | 116454.485 | 123334.0105 | 130443.4977 | 137788.117
Rate Base |  | 403729.868 | 406106.7867 | 408165.3941 | 409897.8185 | 411296.0037 | 412351.7044 | 413056.4816 | 413401.6984 | 413378.5155 | 412977.8862 | 412190.5519 | 411007.0369 | 409417.6439 | 407412.448 | 404981.2925 | 402113.7827 | 401034.8778 | 399422.3667 | 397264.5865 | 394549.6102 | 391265.2406 | 387399.0045 | 382938.1459 | 377869.6197 | 372180.0853 | 365855.8994 | 358883.1096 | 351247.4468 | 342934.3183 | 333928.8003
Investor-owned Utility - Interest and Returns | bar: 2027 21 to 2036 30
Rate Base % Debt | 50% | bar: 2027 21 to 2036 30
Rate Base % Equity | 50% | bar: 2027 21 to 2036 30
Rate Base Debt |  | 201864.934 | 203053.3934 | 204082.697 | 204948.9092 | 205648.0019 | 206175.8522 | 206528.2408 | 206700.8492 | 206689.2577 | 206488.9431 | 206095.2759 | 205503.5185 | 204708.8219 | 203706.224 | 202490.6462 | 201056.8913 | 200517.4389 | 199711.1834 | 198632.2933 | 197274.8051 | 195632.6203 | 193699.5023 | 191469.0729 | 188934.8098 | 186090.0426 | 182927.9497 | 179441.5548 | 175623.7234 | 171467.1592 | 166964.4002
Rate Base Equity |  | 201864.934 | 203053.3934 | 204082.697 | 204948.9092 | 205648.0019 | 206175.8522 | 206528.2408 | 206700.8492 | 206689.2577 | 206488.9431 | 206095.2759 | 205503.5185 | 204708.8219 | 203706.224 | 202490.6462 | 201056.8913 | 200517.4389 | 199711.1834 | 198632.2933 | 197274.8051 | 195632.6203 | 193699.5023 | 191469.0729 | 188934.8098 | 186090.0426 | 182927.9497 | 179441.5548 | 175623.7234 | 171467.1592 | 166964.4002
Municipal - Cooperative Utility Debt Cost | bar: 2027 21 to 2036 30
Initial Debt Level | 250 | bar: 2027 21 to 2036 30
Capital Expenditures |  | 20187.2 | 19601.9956 | 20069.7493 | 20548.3779 | 21038.1322 | 21539.269 | 22052.0509 | 22576.7464 | 23113.6305 | 23662.9844 | 24225.0956 | 24800.2584 | 25388.7739 | 25990.9501 | 26607.1019 | 27237.5517 | 30209.3564 | 30885.4295 | 31576.9232 | 32284.1913 | 33007.5955 | 33747.5063 | 34504.3023 | 35278.3709 | 36070.1086 | 36879.9207 | 37708.2222 | 38555.4371 | 39421.9998 | 40308.3541
Principal Repayment (= Depreciation) |  | 14006.24 | 14659.6399 | 15328.6315 | 16013.5774 | 16714.8485 | 17432.8241 | 18167.8925 | 18920.4507 | 19690.9051 | 20479.6712 | 21287.1744 | 22113.8497 | 22960.1421 | 23826.5071 | 24713.4105 | 25621.3289 | 26628.3075 | 27657.8218 | 28710.3859 | 29786.5256 | 30886.7788 | 32011.6957 | 33161.8391 | 34337.7848 | 35540.1217 | 36769.4524 | 38026.3932 | 39311.5744 | 40625.6411 | 41969.2529
Debt Level |  | 6430.96 | 11373.3157 | 16114.4335 | 20649.234 | 24972.5178 | 29078.9626 | 32963.121 | 36619.4167 | 40042.1422 | 43225.4554 | 46163.3766 | 48849.7853 | 51278.4171 | 53442.86 | 55336.5513 | 56952.7741 | 60533.823 | 63761.4307 | 66627.9681 | 69125.6337 | 71246.4505 | 72982.2611 | 74324.7243 | 75265.3104 | 75795.2973 | 75905.7656 | 75587.5946 | 74831.4574 | 73627.8161 | 71966.9173
Annual Debt Cost | bar: 2027 21 to 2036 30
Debt Interest Rate | 7% | bar: 2027 21 to 2036 30
Debt |  | 201864.934 | 203053.3934 | 204082.697 | 204948.9092 | 205648.0019 | 206175.8522 | 206528.2408 | 206700.8492 | 206689.2577 | 206488.9431 | 206095.2759 | 205503.5185 | 204708.8219 | 203706.224 | 202490.6462 | 201056.8913 | 200517.4389 | 199711.1834 | 198632.2933 | 197274.8051 | 195632.6203 | 193699.5023 | 191469.0729 | 188934.8098 | 186090.0426 | 182927.9497 | 179441.5548 | 175623.7234 | 171467.1592 | 166964.4002
Interest on Debt |  | 14130.5454 | 14213.7375 | 14285.7888 | 14346.4236 | 14395.3601 | 14432.3097 | 14456.9769 | 14469.0594 | 14468.248 | 14454.226 | 14426.6693 | 14385.2463 | 14329.6175 | 14259.4357 | 14174.3452 | 14073.9824 | 14036.2207 | 13979.7828 | 13904.2605 | 13809.2364 | 13694.2834 | 13558.9652 | 13402.8351 | 13225.4367 | 13026.303 | 12804.9565 | 12560.9088 | 12293.6606 | 12002.7011 | 11687.508
Return on Rate Base - Investor-owned Utility
Utility Equity Return | 11%
Rate Base Equity |  | 201864.934 | 203053.3934 | 204082.697 | 204948.9092 | 205648.0019 | 206175.8522 | 206528.2408 | 206700.8492 | 206689.2577 | 206488.9431 | 206095.2759 | 205503.5185 | 204708.8219 | 203706.224 | 202490.6462 | 201056.8913 | 200517.4389 | 199711.1834 | 198632.2933 | 197274.8051 | 195632.6203 | 193699.5023 | 191469.0729 | 188934.8098 | 186090.0426 | 182927.9497 | 179441.5548 | 175623.7234 | 171467.1592 | 166964.4002
Return - electric utility |  | 22205.1427 | 22335.8733 | 22449.0967 | 22544.38 | 22621.2802 | 22679.3437 | 22718.1065 | 22737.0934 | 22735.8184 | 22713.7837 | 22670.4804 | 22605.387 | 22517.9704 | 22407.6846 | 22273.9711 | 22116.258 | 22056.9183 | 21968.2302 | 21849.5523 | 21700.2286 | 21519.5882 | 21306.9452 | 21061.598 | 20782.8291 | 20469.9047 | 20122.0745 | 19738.571 | 19318.6096 | 18861.3875 | 18366.084
Tax Rate | 35% | bar: 2027 21 to 2036 30
Tax - electric utility |  | 11956.6153 | 12027.0087 | 12087.9751 | 12139.2815 | 12180.6893 | 12211.9543 | 12232.8266 | 12243.0503 | 12242.3637 | 12230.4989 | 12207.1817 | 12172.1315 | 12125.061 | 12065.6763 | 11993.6767 | 11908.7543 | 11876.8021 | 11829.047 | 11765.1435 | 11684.7385 | 11587.4706 | 11472.9705 | 11340.8605 | 11190.7541 | 11022.2564 | 10834.9632 | 10628.4613 | 10402.3282 | 10156.1317 | 9889.4299
Earnings Target - Municipal and Cooperative Utilities | bar: 2027 21 to 2036 30
1=Debt Service Coverage Ratio, 2=Cash Position | 2 | bar: 2027 21 to 2036 30
Debt Service Coverage Target | 2 | bar: 2027 21 to 2036 30
Debt Service |  | 28136.7854 | 28873.3774 | 29614.4203 | 30360.0011 | 31110.2086 | 31865.1338 | 32624.8694 | 33389.5102 | 34159.1531 | 34933.8972 | 35713.8437 | 36499.096 | 37289.7597 | 38085.9428 | 38887.7558 | 39695.3113 | 40664.5282 | 41637.6046 | 42614.6464 | 43595.762 | 44581.0622 | 45570.6608 | 46564.6742 | 47563.2215 | 48566.4247 | 49574.4089 | 50587.302 | 51605.235 | 52628.3422 | 53656.7609
Revenue to Cover Debt Service Ratio |  | 28136.7854 | 28873.3774 | 29614.4203 | 30360.0011 | 31110.2086 | 31865.1338 | 32624.8694 | 33389.5102 | 34159.1531 | 34933.8972 | 35713.8437 | 36499.096 | 37289.7597 | 38085.9428 | 38887.7558 | 39695.3113 | 40664.5282 | 41637.6046 | 42614.6464 | 43595.762 | 44581.0622 | 45570.6608 | 46564.6742 | 47563.2215 | 48566.4247 | 49574.4089 | 50587.302 | 51605.235 | 52628.3422 | 53656.7609
Tax rate | 35% | bar: 2027 21 to 2036 30
Tax |  | 15150.5767 | 15547.2032 | 15946.2263 | 16347.6929 | 16751.6508 | 17158.149 | 17567.2373 | 17978.967 | 18393.3901 | 18810.56 | 19230.5312 | 19653.3594 | 20079.1014 | 20507.8154 | 20939.5608 | 21374.3984 | 21896.2844 | 22420.2486 | 22946.3481 | 23474.6411 | 24005.1873 | 24538.0481 | 25073.2861 | 25610.9654 | 26151.1518 | 26693.9125 | 27239.3165 | 27787.4342 | 28338.3381 | 28892.102
Revenue | 331848.0667 | 346174.4858 | 354977.3237 | 364143.2695 | 373627.9896 | 383334.5126 | 393338.3971 | 403652.2233 | 414289.115 | 425262.7626 | 436587.4476 | 448278.0677 | 460350.1625 | 472819.9413 | 485704.3109 | 499020.9058 | 503676.9928 | 526008.1598 | 549181.81 | 573231.2634 | 598191.119 | 624097.303 | 650987.12 | 678899.3049 | 707874.0783 | 737953.2026 | 769180.041 | 801599.6186 | 835258.686 | 870205.7849 | 906491.3168
Percent of Revenue for Payment in Lieu of Tax | 1% | bar: 2027 21 to 2036 30
Cash Contribution Target |  | 3318.4807 | 3461.7449 | 3549.7732 | 3641.4327 | 3736.2799 | 3833.3451 | 3933.384 | 4036.5222 | 4142.8911 | 4252.6276 | 4365.8745 | 4482.7807 | 4603.5016 | 4728.1994 | 4857.0431 | 4990.2091 | 5036.7699 | 5260.0816 | 5491.8181 | 5732.3126 | 5981.9112 | 6240.973 | 6509.8712 | 6788.993 | 7078.7408 | 7379.532 | 7691.8004 | 8015.9962 | 8352.5869 | 8702.0578
Return on Ratebase/Public Utility Payment in Lieu of Tax (PiLoT) |  | 22205.1427 | 22335.8733 | 22449.0967 | 22544.38 | 22621.2802 | 22679.3437 | 22718.1065 | 22737.0934 | 22735.8184 | 22713.7837 | 22670.4804 | 22605.387 | 22517.9704 | 22407.6846 | 22273.9711 | 22116.258 | 22056.9183 | 21968.2302 | 21849.5523 | 21700.2286 | 21519.5882 | 21306.9452 | 21061.598 | 20782.8291 | 20469.9047 | 20122.0745 | 19738.571 | 19318.6096 | 18861.3875 | 18366.084
Annual Revenue Requirement
Return on Rate Base or Public Utility PiLoT/cash contribution |  | 22205.1427 | 22335.8733 | 22449.0967 | 22544.38 | 22621.2802 | 22679.3437 | 22718.1065 | 22737.0934 | 22735.8184 | 22713.7837 | 22670.4804 | 22605.387 | 22517.9704 | 22407.6846 | 22273.9711 | 22116.258 | 22056.9183 | 21968.2302 | 21849.5523 | 21700.2286 | 21519.5882 | 21306.9452 | 21061.598 | 20782.8291 | 20469.9047 | 20122.0745 | 19738.571 | 19318.6096 | 18861.3875 | 18366.084
Depreciation or Debt Principal |  | 14006.24 | 14659.6399 | 15328.6315 | 16013.5774 | 16714.8485 | 17432.8241 | 18167.8925 | 18920.4507 | 19690.9051 | 20479.6712 | 21287.1744 | 22113.8497 | 22960.1421 | 23826.5071 | 24713.4105 | 25621.3289 | 26628.3075 | 27657.8218 | 28710.3859 | 29786.5256 | 30886.7788 | 32011.6957 | 33161.8391 | 34337.7848 | 35540.1217 | 36769.4524 | 38026.3932 | 39311.5744 | 40625.6411 | 41969.2529
Interest on Debt |  | 14130.5454 | 14213.7375 | 14285.7888 | 14346.4236 | 14395.3601 | 14432.3097 | 14456.9769 | 14469.0594 | 14468.248 | 14454.226 | 14426.6693 | 14385.2463 | 14329.6175 | 14259.4357 | 14174.3452 | 14073.9824 | 14036.2207 | 13979.7828 | 13904.2605 | 13809.2364 | 13694.2834 | 13558.9652 | 13402.8351 | 13225.4367 | 13026.303 | 12804.9565 | 12560.9088 | 12293.6606 | 12002.7011 | 11687.508
O&M |  | 16974.0286 | 17364.4313 | 17763.8132 | 18172.3809 | 18590.3457 | 19017.9236 | 19455.3358 | 19902.8086 | 20360.5732 | 20828.8664 | 21307.9303 | 21798.0127 | 22299.367 | 22812.2524 | 23336.9342 | 23873.6837 | 24422.7784 | 24984.5023 | 25559.1459 | 26147.0062 | 26748.3874 | 27363.6003 | 27992.9631 | 28636.8012 | 29295.4477 | 29969.243 | 30658.5356 | 31363.6819 | 32085.0466 | 32823.0026
Utility Program Costs for EE |  | 6769.7006 | 6905.0946 | 7043.1965 | 7184.0604 | 7327.7416 | 7474.2964 | 7623.7824 | 7776.258 | 7931.7832 | 8090.4188 | 8252.2272 | 8417.2718 | 8585.6172 | 8757.3295 | 8932.4761 | 0 | 0 | 0 | 0 | 0 | 0 | 0 | 0 | 0 | 0 | 0 | 0 | 0 | 0 | 0
Purchased Electricity/Production Cost |  | 260132.2132 | 267471.5385 | 275184.7677 | 283227.8857 | 291504.2471 | 300089.7452 | 308997.3027 | 318240.3945 | 327833.0711 | 337789.9826 | 348126.4044 | 358858.2636 | 370002.166 | 381575.4252 | 393596.0919 | 406082.9854 | 426987.1328 | 448762.4259 | 471442.7753 | 495063.3838 | 519660.7946 | 545272.9431 | 571939.2091 | 599700.4724 | 628599.1692 | 658679.3515 | 689986.7487 | 722568.8313 | 756474.8769 | 791756.0394
Taxes |  | 11956.6153 | 12027.0087 | 12087.9751 | 12139.2815 | 12180.6893 | 12211.9543 | 12232.8266 | 12243.0503 | 12242.3637 | 12230.4989 | 12207.1817 | 12172.1315 | 12125.061 | 12065.6763 | 11993.6767 | 11908.7543 | 11876.8021 | 11829.047 | 11765.1435 | 11684.7385 | 11587.4706 | 11472.9705 | 11340.8605 | 11190.7541 | 11022.2564 | 10834.9632 | 10628.4613 | 10402.3282 | 10156.1317 | 9889.4299
Annual Revenue Requirement |  | 346174.4858 | 354977.3237 | 364143.2695 | 373627.9896 | 383334.5126 | 393338.3971 | 403652.2233 | 414289.115 | 425262.7626 | 436587.4476 | 448278.0677 | 460350.1625 | 472819.9413 | 485704.3109 | 499020.9058 | 503676.9928 | 526008.1598 | 549181.81 | 573231.2634 | 598191.119 | 624097.303 | 650987.12 | 678899.3049 | 707874.0783 | 737953.2026 | 769180.041 | 801599.6186 | 835258.686 | 870205.7849 | 906491.3168
Check Revenue Requirement Achieves Annual ROE | bar: 2027 21 to 2036 30
Revenue Requirement |  | 346174.4858 | 354977.3237 | 364143.2695 | 373627.9896 | 383334.5126 | 393338.3971 | 403652.2233 | 414289.115 | 425262.7626 | 436587.4476 | 448278.0677 | 460350.1625 | 472819.9413 | 485704.3109 | 499020.9058 | 503676.9928 | 526008.1598 | 549181.81 | 573231.2634 | 598191.119 | 624097.303 | 650987.12 | 678899.3049 | 707874.0783 | 737953.2026 | 769180.041 | 801599.6186 | 835258.686 | 870205.7849 | 906491.3168
Depreciation |  | 14006.24 | 14659.6399 | 15328.6315 | 16013.5774 | 16714.8485 | 17432.8241 | 18167.8925 | 18920.4507 | 19690.9051 | 20479.6712 | 21287.1744 | 22113.8497 | 22960.1421 | 23826.5071 | 24713.4105 | 25621.3289 | 26628.3075 | 27657.8218 | 28710.3859 | 29786.5256 | 30886.7788 | 32011.6957 | 33161.8391 | 34337.7848 | 35540.1217 | 36769.4524 | 38026.3932 | 39311.5744 | 40625.6411 | 41969.2529
Operating Expenses |  | 298006.4878 | 305954.8019 | 314277.5662 | 322930.7507 | 331817.6945 | 341014.2749 | 350533.3978 | 360388.5206 | 370593.6754 | 381163.4938 | 392113.2312 | 403458.7943 | 415216.7677 | 427404.4428 | 440039.8474 | 444030.6515 | 465446.1319 | 487726.711 | 510906.1818 | 535019.6264 | 560103.4654 | 586195.5085 | 613335.0073 | 641562.7103 | 670920.9198 | 701453.5509 | 733206.1931 | 766226.1738 | 800562.6246 | 836266.55
Pre-Tax Earnings |  | 34161.7581 | 34362.882 | 34537.0718 | 34683.6616 | 34801.9695 | 34891.2981 | 34950.9331 | 34980.1437 | 34978.1821 | 34944.2827 | 34877.6621 | 34777.5185 | 34643.0314 | 34473.361 | 34267.6478 | 34025.0124 | 33933.7204 | 33797.2772 | 33614.6958 | 33384.967 | 33107.0588 | 32779.9158 | 32402.4585 | 31973.5832 | 31492.1611 | 30957.0376 | 30367.0324 | 29720.9378 | 29017.5192 | 28255.5139
Tax | 35% | 11956.6153 | 12027.0087 | 12087.9751 | 12139.2815 | 12180.6893 | 12211.9543 | 12232.8266 | 12243.0503 | 12242.3637 | 12230.4989 | 12207.1817 | 12172.1315 | 12125.061 | 12065.6763 | 11993.6767 | 11908.7543 | 11876.8021 | 11829.047 | 11765.1435 | 11684.7385 | 11587.4706 | 11472.9705 | 11340.8605 | 11190.7541 | 11022.2564 | 10834.9632 | 10628.4613 | 10402.3282 | 10156.1317 | 9889.4299
After Tax Earnings |  | 22205.1427 | 22335.8733 | 22449.0967 | 22544.38 | 22621.2802 | 22679.3437 | 22718.1065 | 22737.0934 | 22735.8184 | 22713.7837 | 22670.4804 | 22605.387 | 22517.9704 | 22407.6846 | 22273.9711 | 22116.258 | 22056.9183 | 21968.2302 | 21849.5523 | 21700.2286 | 21519.5882 | 21306.9452 | 21061.598 | 20782.8291 | 20469.9047 | 20122.0745 | 19738.571 | 19318.6096 | 18861.3875 | 18366.084
ROE |  | 11% | 11% | 11% | 11% | 11% | 11% | 11% | 11% | 11% | 11% | 11% | 11% | 11% | 11% | 11% | 11% | 11% | 11% | 11% | 11% | 11% | 11% | 11% | 11% | 11% | 11% | 11% | 11% | 11% | 11%
CALCULATION OF ELECTRIC RATES
Revenue Requirement |  | 346174.4858 | 354977.3237 | 364143.2695 | 373627.9896 | 383334.5126 | 393338.3971 | 403652.2233 | 414289.115 | 425262.7626 | 436587.4476 | 448278.0677 | 460350.1625 | 472819.9413 | 485704.3109 | 499020.9058 | 503676.9928 | 526008.1598 | 549181.81 | 573231.2634 | 598191.119 | 624097.303 | 650987.12 | 678899.3049 | 707874.0783 | 737953.2026 | 769180.041 | 801599.6186 | 835258.686 | 870205.7849 | 906491.3168
Non-fuel Revenue Requirement |  | 86042.2726 | 87505.7852 | 88958.5017 | 90400.1039 | 91830.2654 | 93248.6519 | 94654.9206 | 96048.7204 | 97429.6915 | 98797.4651 | 100151.6633 | 101491.8989 | 102817.7752 | 104128.8857 | 105424.8139 | 97594.0074 | 99021.027 | 100419.3841 | 101788.4881 | 103127.7352 | 104436.5084 | 105714.1769 | 106960.0958 | 108173.6059 | 109354.0334 | 110500.6895 | 111612.8699 | 112689.8547 | 113730.908 | 114735.2774
Fuel Revenue Requirement |  | 260132.2132 | 267471.5385 | 275184.7677 | 283227.8857 | 291504.2471 | 300089.7452 | 308997.3027 | 318240.3945 | 327833.0711 | 337789.9826 | 348126.4044 | 358858.2636 | 370002.166 | 381575.4252 | 393596.0919 | 406082.9854 | 426987.1328 | 448762.4259 | 471442.7753 | 495063.3838 | 519660.7946 | 545272.9431 | 571939.2091 | 599700.4724 | 628599.1692 | 658679.3515 | 689986.7487 | 722568.8313 | 756474.8769 | 791756.0394
Rate Case Year | bar: 2007 1 to 2036 30
Sales for Test Year |  | 3928872000 | 3949741877.6249 | 3970945673.2919 | 3992488729.6895 | 4014376474.9895 | 4036614424.2143 | 4059208180.6267 | 4082163437.1417 | 4105485977.7609 | 4129181679.03 | 4153256511.5194 | 4177716541.3287 | 4202567931.6149 | 4227816944.1457 | 4253469940.877 | 4279533385.556 | 4348005919.7249 | 4417574014.4405 | 4488255198.6715 | 4560067281.8503 | 4633028358.3599 | 4707156812.0936 | 4782471321.0871 | 4858990862.2245 | 4936734716.0201 | 5015722471.4764 | 5095974031.0201 | 5177509615.5164 | 5260349769.3646 | 5344515365.6745
Actual Electric Sales MWh |  | 3928872000 | 3949741877.6249 | 3970945673.2919 | 3992488729.6895 | 4014376474.9895 | 4036614424.2143 | 4059208180.6267 | 4082163437.1417 | 4105485977.7609 | 4129181679.03 | 4153256511.5194 | 4177716541.3287 | 4202567931.6149 | 4227816944.1457 | 4253469940.877 | 4279533385.556 | 4348005919.7249 | 4417574014.4405 | 4488255198.6715 | 4560067281.8503 | 4633028358.3599 | 4707156812.0936 | 4782471321.0871 | 4858990862.2245 | 4936734716.0201 | 5015722471.4764 | 5095974031.0201 | 5177509615.5164 | 5260349769.3646 | 5344515365.6745
Input Year 0 rate | 0.085815 | bar: 2027 21 to 2036 30
Non-fuel rate $/kWh | 0.02133 | 0.0219 | 0.022155 | 0.022402 | 0.022643 | 0.022875 | 0.023101 | 0.023319 | 0.023529 | 0.023732 | 0.023927 | 0.024114 | 0.024294 | 0.024465 | 0.024629 | 0.024786 | 0.022805 | 0.022774 | 0.022732 | 0.022679 | 0.022615 | 0.022542 | 0.022458 | 0.022365 | 0.022263 | 0.022151 | 0.022031 | 0.021902 | 0.021765 | 0.02162 | 0.021468
Fuel rate $/kWh | 0.064486 | 0.06621 | 0.067719 | 0.0693 | 0.07094 | 0.072615 | 0.074342 | 0.076123 | 0.077959 | 0.079852 | 0.081806 | 0.08382 | 0.085898 | 0.088042 | 0.090254 | 0.092535 | 0.09489 | 0.098203 | 0.10159 | 0.10504 | 0.10856 | 0.11216 | 0.11584 | 0.11959 | 0.12342 | 0.12733 | 0.13132 | 0.1354 | 0.13956 | 0.14381 | 0.14814
Total rate $/kWh |  | 0.08811 | 0.089874 | 0.091702 | 0.093583 | 0.09549 | 0.097443 | 0.099441 | 0.10149 | 0.10358 | 0.10573 | 0.10793 | 0.11019 | 0.11251 | 0.11488 | 0.11732 | 0.11769 | 0.12098 | 0.12432 | 0.12772 | 0.13118 | 0.13471 | 0.1383 | 0.14196 | 0.14568 | 0.14948 | 0.15335 | 0.1573 | 0.16132 | 0.16543 | 0.16961
Balancing Accounts | bar: 2027 21 to 2036 30
Decoupling | FALSE | bar: 2027 21 to 2036 30
Actual Non-fuel Revenue Collection |  | 86042.2726 | 87505.7852 | 88958.5017 | 90400.1039 | 91830.2654 | 93248.6519 | 94654.9206 | 96048.7204 | 97429.6915 | 98797.4651 | 100151.6633 | 101491.8989 | 102817.7752 | 104128.8857 | 105424.8139 | 97594.0074 | 99021.027 | 100419.3841 | 101788.4881 | 103127.7352 | 104436.5084 | 105714.1769 | 106960.0958 | 108173.6059 | 109354.0334 | 110500.6895 | 111612.8699 | 112689.8547 | 113730.908 | 114735.2774
Actual Fuel Revenue Collection |  | 260132.2132 | 267471.5385 | 275184.7677 | 283227.8857 | 291504.2471 | 300089.7452 | 308997.3027 | 318240.3945 | 327833.0711 | 337789.9826 | 348126.4044 | 358858.2636 | 370002.166 | 381575.4252 | 393596.0919 | 406082.9854 | 426987.1328 | 448762.4259 | 471442.7753 | 495063.3838 | 519660.7946 | 545272.9431 | 571939.2091 | 599700.4724 | 628599.1692 | 658679.3515 | 689986.7487 | 722568.8313 | 756474.8769 | 791756.0394
Non-Fuel RR Balancing Account |  | 0 | 0 | 0 | 0 | 0 | 0 | 0 | 0 | 0 | 0 | 0 | 0 | 0 | 0 | 0 | 0 | 0 | 0 | 0 | 0 | 0 | 0 | 0 | 0 | 0 | 0 | 0 | 0 | 0 | 0
Fuel RR Balancing Account |  | 0 | 0 | 0 | 0 | 0 | 0 | 0 | 0 | 0 | 0 | 0 | 0 | 0 | 0 | 0 | 0 | 0 | 0 | 0 | 0 | 0 | 0 | 0 | 0 | 0 | 0 | 0 | 0 | 0 | 0
Decoupling Regulatory Asset |  | 0 | 0 | 0 | 0 | 0 | 0 | 0 | 0 | 0 | 0 | 0 | 0 | 0 | 0 | 0 | 0 | 0 | 0 | 0 | 0 | 0 | 0 | 0 | 0 | 0 | 0 | 0 | 0 | 0 | 0
Shareholder Incentive | bar: 2027 21 to 2036 30
Switch for Shareholder Incentive (always FALSE for no EE Case) | 0 | bar: 2027 21 to 2036 30
Program Cost for Energy Efficiency |  | 6769.7006 | 6905.0946 | 7043.1965 | 7184.0604 | 7327.7416 | 7474.2964 | 7623.7824 | 7776.258 | 7931.7832 | 8090.4188 | 8252.2272 | 8417.2718 | 8585.6172 | 8757.3295 | 8932.4761 | 0 | 0 | 0 | 0 | 0 | 0 | 0 | 0 | 0 | 0 | 0 | 0 | 0 | 0 | 0
Percent of Program Cost for Shareholder Incentive | 0% | bar: 2027 21 to 2036 30
Shareholder Incentive Regulatory Asset |  | 0 | 0 | 0 | 0 | 0 | 0 | 0 | 0 | 0 | 0 | 0 | 0 | 0 | 0 | 0 | 0 | 0 | 0 | 0 | 0 | 0 | 0 | 0 | 0 | 0 | 0 | 0 | 0 | 0 | 0
Average Rate $/kWh | bar: 2027 21 to 2036 30
Non-fuel Rate $/kWh |  | 0.0219 | 0.022155 | 0.022402 | 0.022643 | 0.022875 | 0.023101 | 0.023319 | 0.023529 | 0.023732 | 0.023927 | 0.024114 | 0.024294 | 0.024465 | 0.024629 | 0.024786 | 0.022805 | 0.022774 | 0.022732 | 0.022679 | 0.022615 | 0.022542 | 0.022458 | 0.022365 | 0.022263 | 0.022151 | 0.022031 | 0.021902 | 0.021765 | 0.02162 | 0.021468
Fuel Rate $/kWh |  | 0.06621 | 0.067719 | 0.0693 | 0.07094 | 0.072615 | 0.074342 | 0.076123 | 0.077959 | 0.079852 | 0.081806 | 0.08382 | 0.085898 | 0.088042 | 0.090254 | 0.092535 | 0.09489 | 0.098203 | 0.10159 | 0.10504 | 0.10856 | 0.11216 | 0.11584 | 0.11959 | 0.12342 | 0.12733 | 0.13132 | 0.1354 | 0.13956 | 0.14381 | 0.14814
Non-fuel Bal Acct $/kWh |  | 0 | 0 | 0 | 0 | 0 | 0 | 0 | 0 | 0 | 0 | 0 | 0 | 0 | 0 | 0 | 0 | 0 | 0 | 0 | 0 | 0 | 0 | 0 | 0 | 0 | 0 | 0 | 0 | 0 | 0
Fuel Bal Acct $/kWh |  | 0 | 0 | 0 | 0 | 0 | 0 | 0 | 0 | 0 | 0 | 0 | 0 | 0 | 0 | 0 | 0 | 0 | 0 | 0 | 0 | 0 | 0 | 0 | 0 | 0 | 0 | 0 | 0 | 0 | 0
Shareholder Incentive Acct $/kWh |  | 0 | 0 | 0 | 0 | 0 | 0 | 0 | 0 | 0 | 0 | 0 | 0 | 0 | 0 | 0 | 0 | 0 | 0 | 0 | 0 | 0 | 0 | 0 | 0 | 0 | 0 | 0 | 0 | 0 | 0
Average Rate $/kWh |  | 0.08811 | 0.089874 | 0.091702 | 0.093583 | 0.09549 | 0.097443 | 0.099441 | 0.10149 | 0.10358 | 0.10573 | 0.10793 | 0.11019 | 0.11251 | 0.11488 | 0.11732 | 0.11769 | 0.12098 | 0.12432 | 0.12772 | 0.13118 | 0.13471 | 0.1383 | 0.14196 | 0.14568 | 0.14948 | 0.15335 | 0.1573 | 0.16132 | 0.16543 | 0.16961
Base Rate Revenue |  | 346174.4858 | 354977.3237 | 364143.2695 | 373627.9896 | 383334.5126 | 393338.3971 | 403652.2233 | 414289.115 | 425262.7626 | 436587.4476 | 448278.0677 | 460350.1625 | 472819.9413 | 485704.3109 | 499020.9058 | 503676.9928 | 526008.1598 | 549181.81 | 573231.2634 | 598191.119 | 624097.303 | 650987.12 | 678899.3049 | 707874.0783 | 737953.2026 | 769180.041 | 801599.6186 | 835258.686 | 870205.7849 | 906491.3168
ACHIEVED ROE CALCULATION (with Decoupling)
Revenue |  | 346174.4858 | 354977.3237 | 364143.2695 | 373627.9896 | 383334.5126 | 393338.3971 | 403652.2233 | 414289.115 | 425262.7626 | 436587.4476 | 448278.0677 | 460350.1625 | 472819.9413 | 485704.3109 | 499020.9058 | 503676.9928 | 526008.1598 | 549181.81 | 573231.2634 | 598191.119 | 624097.303 | 650987.12 | 678899.3049 | 707874.0783 | 737953.2026 | 769180.041 | 801599.6186 | 835258.686 | 870205.7849 | 906491.3168
Balancing Account / Regulatory Asset |  | 0 | 0 | 0 | 0 | 0 | 0 | 0 | 0 | 0 | 0 | 0 | 0 | 0 | 0 | 0 | 0 | 0 | 0 | 0 | 0 | 0 | 0 | 0 | 0 | 0 | 0 | 0 | 0 | 0 | 0
Operating Expenses, incl Depreciation (Actual Costs) |  | 312012.7278 | 320614.4418 | 329606.1977 | 338944.3281 | 348532.543 | 358447.099 | 368701.2903 | 379308.9713 | 390284.5805 | 401643.165 | 413400.4056 | 425572.644 | 438176.9099 | 451230.9499 | 464753.258 | 469651.9804 | 492074.4394 | 515384.5328 | 539616.5677 | 564806.152 | 590990.2442 | 618207.2042 | 646496.8464 | 675900.4951 | 706461.0416 | 738223.0034 | 771232.5863 | 805537.7482 | 841188.2657 | 878235.8029
Pre-Tax Earnings |  | 34161.7581 | 34362.882 | 34537.0718 | 34683.6616 | 34801.9695 | 34891.2981 | 34950.9331 | 34980.1437 | 34978.1821 | 34944.2827 | 34877.6621 | 34777.5185 | 34643.0314 | 34473.361 | 34267.6478 | 34025.0124 | 33933.7204 | 33797.2772 | 33614.6958 | 33384.967 | 33107.0588 | 32779.9158 | 32402.4585 | 31973.5832 | 31492.1611 | 30957.0376 | 30367.0324 | 29720.9378 | 29017.5192 | 28255.5139
Tax | 35% | 11956.6153 | 12027.0087 | 12087.9751 | 12139.2815 | 12180.6893 | 12211.9543 | 12232.8266 | 12243.0503 | 12242.3637 | 12230.4989 | 12207.1817 | 12172.1315 | 12125.061 | 12065.6763 | 11993.6767 | 11908.7543 | 11876.8021 | 11829.047 | 11765.1435 | 11684.7385 | 11587.4706 | 11472.9705 | 11340.8605 | 11190.7541 | 11022.2564 | 10834.9632 | 10628.4613 | 10402.3282 | 10156.1317 | 9889.4299
Earnings |  | 22205.1427 | 22335.8733 | 22449.0967 | 22544.38 | 22621.2802 | 22679.3437 | 22718.1065 | 22737.0934 | 22735.8184 | 22713.7837 | 22670.4804 | 22605.387 | 22517.9704 | 22407.6846 | 22273.9711 | 22116.258 | 22056.9183 | 21968.2302 | 21849.5523 | 21700.2286 | 21519.5882 | 21306.9452 | 21061.598 | 20782.8291 | 20469.9047 | 20122.0745 | 19738.571 | 19318.6096 | 18861.3875 | 18366.084
ROE |  | 11% | 11% | 11% | 11% | 11% | 11% | 11% | 11% | 11% | 11% | 11% | 11% | 11% | 11% | 11% | 11% | 11% | 11% | 11% | 11% | 11% | 11% | 11% | 11% | 11% | 11% | 11% | 11% | 11% | 11%
Achieved Debt Coverage Ratio Calculation (with Decoupling) | bar: 2027 21 to 2036 30
Cash Flow Available for Debt Service |  | 62298.5434 | 63236.2593 | 64151.4921 | 65043.6626 | 65912.1782 | 66756.4319 | 67575.8024 | 68369.6539 | 69137.3352 | 69878.1799 | 70591.5058 | 71276.6145 | 71932.7911 | 72559.3038 | 73155.4036 | 73720.3237 | 74598.2486 | 75434.8818 | 76229.3422 | 76980.729 | 77688.121 | 78350.5766 | 78967.1327 | 79536.8047 | 80058.5858 | 80531.4465 | 80954.3343 | 81326.1728 | 81645.8614 | 81912.2747
Debt |  | 28136.7854 | 28873.3774 | 29614.4203 | 30360.0011 | 31110.2086 | 31865.1338 | 32624.8694 | 33389.5102 | 34159.1531 | 34933.8972 | 35713.8437 | 36499.096 | 37289.7597 | 38085.9428 | 38887.7558 | 39695.3113 | 40664.5282 | 41637.6046 | 42614.6464 | 43595.762 | 44581.0622 | 45570.6608 | 46564.6742 | 47563.2215 | 48566.4247 | 49574.4089 | 50587.302 | 51605.235 | 52628.3422 | 53656.7609
Debt Coverage Ratio |  | 2.2141 | 2.1901 | 2.1662 | 2.1424 | 2.1187 | 2.095 | 2.0713 | 2.0476 | 2.024 | 2.0003 | 1.9766 | 1.9528 | 1.929 | 1.9051 | 1.8812 | 1.8572 | 1.8345 | 1.8117 | 1.7888 | 1.7658 | 1.7426 | 1.7193 | 1.6959 | 1.6722 | 1.6484 | 1.6245 | 1.6003 | 1.5759 | 1.5514 | 1.5266
Achieved Cash Position (with Decoupling) | bar: 2027 21 to 2036 30
Cash Position (End of Year) | 50 | 50 | 50 | 50 | 50 | 50 | 50 | 50 | 50 | 50 | 50 | 50 | 50 | 50 | 50 | 50 | 50 | 50 | 50 | 50 | 50 | 50 | 50 | 50 | 50 | 50 | 50 | 50 | 50 | 50 | 50
ACHIEVED ROE CALCULATION (without Decoupling)
Revenue |  | 346174.4858 | 354977.3237 | 364143.2695 | 373627.9896 | 383334.5126 | 393338.3971 | 403652.2233 | 414289.115 | 425262.7626 | 436587.4476 | 448278.0677 | 460350.1625 | 472819.9413 | 485704.3109 | 499020.9058 | 503676.9928 | 526008.1598 | 549181.81 | 573231.2634 | 598191.119 | 624097.303 | 650987.12 | 678899.3049 | 707874.0783 | 737953.2026 | 769180.041 | 801599.6186 | 835258.686 | 870205.7849 | 906491.3168
Operating Expenses, incl Depreciation (Actual Costs) |  | 312012.7278 | 320614.4418 | 329606.1977 | 338944.3281 | 348532.543 | 358447.099 | 368701.2903 | 379308.9713 | 390284.5805 | 401643.165 | 413400.4056 | 425572.644 | 438176.9099 | 451230.9499 | 464753.258 | 469651.9804 | 492074.4394 | 515384.5328 | 539616.5677 | 564806.152 | 590990.2442 | 618207.2042 | 646496.8464 | 675900.4951 | 706461.0416 | 738223.0034 | 771232.5863 | 805537.7482 | 841188.2657 | 878235.8029
Pre-Tax Earnings |  | 34161.7581 | 34362.882 | 34537.0718 | 34683.6616 | 34801.9695 | 34891.2981 | 34950.9331 | 34980.1437 | 34978.1821 | 34944.2827 | 34877.6621 | 34777.5185 | 34643.0314 | 34473.361 | 34267.6478 | 34025.0124 | 33933.7204 | 33797.2772 | 33614.6958 | 33384.967 | 33107.0588 | 32779.9158 | 32402.4585 | 31973.5832 | 31492.1611 | 30957.0376 | 30367.0324 | 29720.9378 | 29017.5192 | 28255.5139
Tax |  | 11956.6153 | 12027.0087 | 12087.9751 | 12139.2815 | 12180.6893 | 12211.9543 | 12232.8266 | 12243.0503 | 12242.3637 | 12230.4989 | 12207.1817 | 12172.1315 | 12125.061 | 12065.6763 | 11993.6767 | 11908.7543 | 11876.8021 | 11829.047 | 11765.1435 | 11684.7385 | 11587.4706 | 11472.9705 | 11340.8605 | 11190.7541 | 11022.2564 | 10834.9632 | 10628.4613 | 10402.3282 | 10156.1317 | 9889.4299
Earnings |  | 22205.1427 | 22335.8733 | 22449.0967 | 22544.38 | 22621.2802 | 22679.3437 | 22718.1065 | 22737.0934 | 22735.8184 | 22713.7837 | 22670.4804 | 22605.387 | 22517.9704 | 22407.6846 | 22273.9711 | 22116.258 | 22056.9183 | 21968.2302 | 21849.5523 | 21700.2286 | 21519.5882 | 21306.9452 | 21061.598 | 20782.8291 | 20469.9047 | 20122.0745 | 19738.571 | 19318.6096 | 18861.3875 | 18366.084
ROE |  | 11% | 11% | 11% | 11% | 11% | 11% | 11% | 11% | 11% | 11% | 11% | 11% | 11% | 11% | 11% | 11% | 11% | 11% | 11% | 11% | 11% | 11% | 11% | 11% | 11% | 11% | 11% | 11% | 11% | 11%
ENERGY EFFICIENCY CALCULATIONS
ENERGY EFFICIENCY PROGRAM COSTS
Escalation of Efficiency Costs | 2%
Base Case Revenue without EE ($MM) | 331848.0667 | bar: 2027 21 to 2036 30
Cost of EE Program % of revenue | 2%
Additional Energy Efficiency through Shareholder Incentive | 0%
Flag for Program Costs Active | 15 | 1 | 1 | 1 | 1 | 1 | 1 | 1 | 1 | 1 | 1 | 1 | 1 | 1 | 1 | 1 | 0 | 0 | 0 | 0 | 0 | 0 | 0 | 0 | 0 | 0 | 0 | 0 | 0 | 0 | 0
Budget (Cost) of EE Program - Utility |  | 6769.7006 | 6905.0946 | 7043.1965 | 7184.0604 | 7327.7416 | 7474.2964 | 7623.7824 | 7776.258 | 7931.7832 | 8090.4188 | 8252.2272 | 8417.2718 | 8585.6172 | 8757.3295 | 8932.4761 | 0 | 0 | 0 | 0 | 0 | 0 | 0 | 0 | 0 | 0 | 0 | 0 | 0 | 0 | 0
Budget (Cost) of EE Program - Utility |  | 6769.7006 | 6905.0946 | 7043.1965 | 7184.0604 | 7327.7416 | 7474.2964 | 7623.7824 | 7776.258 | 7931.7832 | 8090.4188 | 8252.2272 | 8417.2718 | 8585.6172 | 8757.3295 | 8932.4761 | 0 | 0 | 0 | 0 | 0 | 0 | 0 | 0 | 0 | 0 | 0 | 0 | 0 | 0 | 0
Participant Cost of EE Program | 75% | bar: 2027 21 to 2036 30
Cost of EE Program - Participant |  | 5077.2754 | 5178.8209 | 5282.3973 | 5388.0453 | 5495.8062 | 5605.7223 | 5717.8368 | 5832.1935 | 5948.8374 | 6067.8141 | 6189.1704 | 6312.9538 | 6439.2129 | 6567.9971 | 6699.3571 | 0 | 0 | 0 | 0 | 0 | 0 | 0 | 0 | 0 | 0 | 0 | 0 | 0 | 0 | 0
Total Program Cost - Utility and Participant |  | 11846.976 | 12083.9155 | 12325.5938 | 12572.1057 | 12823.5478 | 13080.0188 | 13341.6191 | 13608.4515 | 13880.6205 | 14158.233 | 14441.3976 | 14730.2256 | 15024.8301 | 15325.3267 | 15631.8332 | 0 | 0 | 0 | 0 | 0 | 0 | 0 | 0 | 0 | 0 | 0 | 0 | 0 | 0 | 0
ENERGY EFFICIENCY PROGRAM SAVINGS | bar: 2027 21 to 2036 30
Calculations of Cumulative MWh saved
Budget (Cost) of EE Program - Utility |  | 6769.7006 | 6905.0946 | 7043.1965 | 7184.0604 | 7327.7416 | 7474.2964 | 7623.7824 | 7776.258 | 7931.7832 | 8090.4188 | 8252.2272 | 8417.2718 | 8585.6172 | 8757.3295 | 8932.4761 | 0 | 0 | 0 | 0 | 0 | 0 | 0 | 0 | 0 | 0 | 0 | 0 | 0 | 0 | 0
Cost of Energy Efficiency $/MWh Year1 | 20 | bar: 2027 21 to 2036 30
EE Cost Escalation |  | 1 | 1.02 | 1.0404 | 1.0612 | 1.0824 | 1.1041 | 1.1262 | 1.1487 | 1.1717 | 1.1951 | 1.219 | 1.2434 | 1.2682 | 1.2936 | 1.3195 | 1.3459 | 1.3728 | 1.4002 | 1.4282 | 1.4568 | 1.4859 | 1.5157 | 1.546 | 1.5769 | 1.6084 | 1.6406 | 1.6734 | 1.7069 | 1.741 | 1.7758
Levelized Cost of Energy Efficiency $/MWh |  | 20 | 20.4 | 20.808 | 21.2242 | 21.6486 | 22.0816 | 22.5232 | 22.9737 | 23.4332 | 23.9019 | 24.3799 | 24.8675 | 25.3648 | 25.8721 | 26.3896 | 26.9174 | 27.4557 | 28.0048 | 28.5649 | 29.1362 | 29.7189 | 30.3133 | 30.9196 | 31.538 | 32.1687 | 32.8121 | 33.4684 | 34.1377 | 34.8205 | 35.5169
Annualization Factor to Convert Levelized Costs | 12.41% | bar: 2027 21 to 2036 30
Saved MWh - assumed in next calendar year after cost incurred |  | 0 | 41992074.375 | 41992074.375 | 41992074.375 | 41992074.375 | 41992074.375 | 41992074.375 | 41992074.375 | 41992074.375 | 41992074.375 | 41992074.375 | 41992074.375 | 41992074.375 | 41992074.375 | 41992074.375 | 41992074.375 | 0 | 0 | 0 | 0 | 0 | 0 | 0 | 0 | 0 | 0 | 0 | 0 | 0 | 0
Cumulative Saved MWh |  | 0 | 41992074.375 | 83984148.7501 | 125976223.1251 | 167968297.5002 | 209960371.8752 | 251952446.2503 | 293944520.6253 | 335936595.0004 | 377928669.3754 | 419920743.7505 | 461912818.1255 | 503904892.5006 | 545896966.8756 | 587889041.2507 | 629881115.6257 | 587889041.2507 | 545896966.8756 | 503904892.5006 | 461912818.1255 | 419920743.7505 | 377928669.3754 | 335936595.0004 | 293944520.6253 | 251952446.2503 | 209960371.8752 | 167968297.5002 | 125976223.1251 | 83984148.7501 | 41992074.375
Calculations of Cumulative MW saved | bar: 2027 21 to 2036 30
EE Capacity Savings (peak MW/average MW) | 200% | bar: 2027 21 to 2036 30
Cumulative Savings average MW |  | 0 | 4793.6158 | 9587.2316 | 14380.8474 | 19174.4632 | 23968.079 | 28761.6948 | 33555.3106 | 38348.9264 | 43142.5422 | 47936.158 | 52729.7738 | 57523.3896 | 62317.0054 | 67110.6211 | 71904.2369 | 67110.6211 | 62317.0054 | 57523.3896 | 52729.7738 | 47936.158 | 43142.5422 | 38348.9264 | 33555.3106 | 28761.6948 | 23968.079 | 19174.4632 | 14380.8474 | 9587.2316 | 4793.6158
Cumulative Savings peak MW |  | 0 | 9587.2316 | 19174.4632 | 28761.6948 | 38348.9264 | 47936.158 | 57523.3896 | 67110.6211 | 76697.8527 | 86285.0843 | 95872.3159 | 105459.5475 | 115046.7791 | 124634.0107 | 134221.2423 | 143808.4739 | 134221.2423 | 124634.0107 | 115046.7791 | 105459.5475 | 95872.3159 | 86285.0843 | 76697.8527 | 67110.6211 | 57523.3896 | 47936.158 | 38348.9264 | 28761.6948 | 19174.4632 | 9587.2316
Peak Load Forecast No EE (MW) |  | 956000 | 971296 | 986836.736 | 1002626.1238 | 1018668.1418 | 1034966.832 | 1051526.3013 | 1068350.7222 | 1085444.3337 | 1102811.4431 | 1120456.4261 | 1138383.729 | 1156597.8686 | 1175103.4345 | 1193905.0895 | 1213007.5709 | 1232415.692 | 1252134.3431 | 1272168.4926 | 1292523.1885 | 1313203.5595 | 1334214.8165 | 1355562.2535 | 1377251.2496 | 1399287.2696 | 1421675.8659 | 1444422.6797 | 1467533.4426 | 1491013.9777 | 1514870.2013
Growth Related Gen Capacity Saved | 0% | bar: 2027 21 to 2036 30
Peak Load Forecast for Capacity Purchases (MW) |  | 956000 | 971296 | 986836.736 | 1002626.1238 | 1018668.1418 | 1034966.832 | 1051526.3013 | 1068350.7222 | 1085444.3337 | 1102811.4431 | 1120456.4261 | 1138383.729 | 1156597.8686 | 1175103.4345 | 1193905.0895 | 1213007.5709 | 1232415.692 | 1252134.3431 | 1272168.4926 | 1292523.1885 | 1313203.5595 | 1334214.8165 | 1355562.2535 | 1377251.2496 | 1399287.2696 | 1421675.8659 | 1444422.6797 | 1467533.4426 | 1491013.9777 | 1514870.2013
Capex Escalation Rate | 0.023 | bar: 2027 21 to 2036 30
CapEx - No EE Case $MM | 19733.3333 | 20187.2 | 20651.5056 | 21126.4902 | 21612.3995 | 22109.4847 | 22618.0028 | 23138.2169 | 23670.3959 | 24214.815 | 24771.7557 | 25341.5061 | 25924.3608 | 26520.6211 | 27130.5954 | 27754.599 | 28392.9548 | 29045.9928 | 29714.0506 | 30397.4738 | 31096.6157 | 31811.8378 | 32543.5101 | 33292.0108 | 34057.7271 | 34841.0548 | 35642.3991 | 36462.1743 | 37300.8043 | 38158.7228 | 39036.3734
Percentage of Capital Expenditure that is Growth Related % | 32.43% | bar: 2027 21 to 2036 30
Growth Related Capex Saved % | 25% | bar: 2027 21 to 2036 30
Peak Load Forecast for Capital Expenditures (MW) |  | 956000 | 968899.1921 | 982043.1202 | 995435.7001 | 1009080.9102 | 1022982.7925 | 1037145.4539 | 1051573.0669 | 1066269.8705 | 1081240.172 | 1096488.3472 | 1112018.8421 | 1127836.1738 | 1143944.9318 | 1160349.7789 | 1177055.4524 | 1198860.3815 | 1220975.8404 | 1243406.7978 | 1266158.3016 | 1289235.4805 | 1312643.5454 | 1336387.7903 | 1360473.5943 | 1384906.4222 | 1409691.8264 | 1434835.4481 | 1460343.0189 | 1486220.3619 | 1512473.3934
Non-Growth Related Capex |  | 13640 | 13953.72 | 14274.6556 | 14602.9726 | 14938.841 | 15282.4344 | 15633.9303 | 15993.5107 | 16361.3615 | 16737.6728 | 17122.6393 | 17516.46 | 17919.3386 | 18331.4833 | 18753.1075 | 19184.4289 | 19625.6708 | 20077.0612 | 20538.8336 | 21011.2268 | 21494.485 | 21988.8582 | 22494.6019 | 23011.9778 | 23541.2533 | 24082.7021 | 24636.6042 | 25203.2461 | 25782.9208 | 26375.928
Other Growth-Related CapEx $MM |  | 6547.2 | 6697.7856 | 6851.8347 | 7009.4269 | 7170.6437 | 7335.5685 | 7504.2866 | 7676.8852 | 7853.4535 | 8034.0829 | 8218.8669 | 8407.9008 | 8601.2825 | 8799.112 | 9001.4916 | 9208.5259 | 9420.322 | 9636.9894 | 9858.6401 | 10085.3889 | 10317.3528 | 10554.6519 | 10797.4089 | 11045.7493 | 11299.8016 | 11559.697 | 11825.57 | 12097.5581 | 12375.802 | 12660.4454
Growth Rate - No EE (MW) |  | 0 | 15296 | 15540.736 | 15789.3878 | 16042.018 | 16298.6903 | 16559.4693 | 16824.4208 | 17093.6116 | 17367.1093 | 17644.9831 | 17927.3028 | 18214.1397 | 18505.5659 | 18801.655 | 19102.4814 | 19408.1211 | 19718.6511 | 20034.1495 | 20354.6959 | 20680.371 | 21011.257 | 21347.4371 | 21688.9961 | 22036.02 | 22388.5963 | 22746.8139 | 23110.7629 | 23480.5351 | 23856.2236
Growth Rate with EE (MW) |  | 0 | 12899.1921 | 13143.9281 | 13392.5799 | 13645.2101 | 13901.8824 | 14162.6614 | 14427.6129 | 14696.8037 | 14970.3014 | 15248.1752 | 15530.4949 | 15817.3318 | 16108.758 | 16404.8471 | 16705.6735 | 21804.929 | 22115.459 | 22430.9574 | 22751.5038 | 23077.1789 | 23408.0649 | 23744.245 | 24085.804 | 24432.8279 | 24785.4042 | 25143.6218 | 25507.5708 | 25877.343 | 26253.0315
Percentage of Growth Related Capex Saved |  | 0% | 15.67% | 15.42% | 15.18% | 14.94% | 14.71% | 14.47% | 14.25% | 14.02% | 13.8% | 13.58% | 13.37% | 13.16% | 12.95% | 12.75% | 12.55% | -12.35% | -12.16% | -11.96% | -11.78% | -11.59% | -11.41% | -11.23% | -11.05% | -10.88% | -10.71% | -10.54% | -10.37% | -10.21% | -10.05%
Other Capex - Electric $MM with EE |  | 20187.2 | 19601.9956 | 20069.7493 | 20548.3779 | 21038.1322 | 21539.269 | 22052.0509 | 22576.7464 | 23113.6305 | 23662.9844 | 24225.0956 | 24800.2584 | 25388.7739 | 25990.9501 | 26607.1019 | 27237.5517 | 30209.3564 | 30885.4295 | 31576.9232 | 32284.1913 | 33007.5955 | 33747.5063 | 34504.3023 | 35278.3709 | 36070.1086 | 36879.9207 | 37708.2222 | 38555.4371 | 39421.9998 | 40308.3541
Matrix to Determine Life of EE Savings
Life of EE Projects | 15 | bar: 2027 21 to 2036 30
Flag for EE Projects Life | bar: 2007 1 to 2036 30
1 |  | 1 | 1 | 1 | 1 | 1 | 1 | 1 | 1 | 1 | 1 | 1 | 1 | 1 | 1 | 1 | 0 | 0 | 0 | 0 | 0 | 0 | 0 | 0 | 0 | 0 | 0 | 0 | 0 | 0 | 0
2 |  |  | 1 | 1 | 1 | 1 | 1 | 1 | 1 | 1 | 1 | 1 | 1 | 1 | 1 | 1 | 1 | 0 | 0 | 0 | 0 | 0 | 0 | 0 | 0 | 0 | 0 | 0 | 0 | 0 | 0
3 |  |  | 0 | 1 | 1 | 1 | 1 | 1 | 1 | 1 | 1 | 1 | 1 | 1 | 1 | 1 | 1 | 1 | 0 | 0 | 0 | 0 | 0 | 0 | 0 | 0 | 0 | 0 | 0 | 0 | 0
4 |  |  | 0 | 0 | 1 | 1 | 1 | 1 | 1 | 1 | 1 | 1 | 1 | 1 | 1 | 1 | 1 | 1 | 1 | 0 | 0 | 0 | 0 | 0 | 0 | 0 | 0 | 0 | 0 | 0 | 0
5 |  |  | 0 | 0 | 0 | 1 | 1 | 1 | 1 | 1 | 1 | 1 | 1 | 1 | 1 | 1 | 1 | 1 | 1 | 1 | 0 | 0 | 0 | 0 | 0 | 0 | 0 | 0 | 0 | 0 | 0
6 |  |  | 0 | 0 | 0 | 0 | 1 | 1 | 1 | 1 | 1 | 1 | 1 | 1 | 1 | 1 | 1 | 1 | 1 | 1 | 1 | 0 | 0 | 0 | 0 | 0 | 0 | 0 | 0 | 0 | 0
7 |  |  | 0 | 0 | 0 | 0 | 0 | 1 | 1 | 1 | 1 | 1 | 1 | 1 | 1 | 1 | 1 | 1 | 1 | 1 | 1 | 1 | 0 | 0 | 0 | 0 | 0 | 0 | 0 | 0 | 0
8 |  |  | 0 | 0 | 0 | 0 | 0 | 0 | 1 | 1 | 1 | 1 | 1 | 1 | 1 | 1 | 1 | 1 | 1 | 1 | 1 | 1 | 1 | 0 | 0 | 0 | 0 | 0 | 0 | 0 | 0
9 |  |  | 0 | 0 | 0 | 0 | 0 | 0 | 0 | 1 | 1 | 1 | 1 | 1 | 1 | 1 | 1 | 1 | 1 | 1 | 1 | 1 | 1 | 1 | 0 | 0 | 0 | 0 | 0 | 0 | 0
10 |  |  | 0 | 0 | 0 | 0 | 0 | 0 | 0 | 0 | 1 | 1 | 1 | 1 | 1 | 1 | 1 | 1 | 1 | 1 | 1 | 1 | 1 | 1 | 1 | 0 | 0 | 0 | 0 | 0 | 0
11 |  |  | 0 | 0 | 0 | 0 | 0 | 0 | 0 | 0 | 0 | 1 | 1 | 1 | 1 | 1 | 1 | 1 | 1 | 1 | 1 | 1 | 1 | 1 | 1 | 1 | 0 | 0 | 0 | 0 | 0
12 |  |  | 0 | 0 | 0 | 0 | 0 | 0 | 0 | 0 | 0 | 0 | 1 | 1 | 1 | 1 | 1 | 1 | 1 | 1 | 1 | 1 | 1 | 1 | 1 | 1 | 1 | 0 | 0 | 0 | 0
13 |  |  | 0 | 0 | 0 | 0 | 0 | 0 | 0 | 0 | 0 | 0 | 0 | 1 | 1 | 1 | 1 | 1 | 1 | 1 | 1 | 1 | 1 | 1 | 1 | 1 | 1 | 1 | 0 | 0 | 0
14 |  |  | 0 | 0 | 0 | 0 | 0 | 0 | 0 | 0 | 0 | 0 | 0 | 0 | 1 | 1 | 1 | 1 | 1 | 1 | 1 | 1 | 1 | 1 | 1 | 1 | 1 | 1 | 1 | 0 | 0
15 |  |  | 0 | 0 | 0 | 0 | 0 | 0 | 0 | 0 | 0 | 0 | 0 | 0 | 0 | 1 | 1 | 1 | 1 | 1 | 1 | 1 | 1 | 1 | 1 | 1 | 1 | 1 | 1 | 1 | 0
16 |  |  | 0 | 0 | 0 | 0 | 0 | 0 | 0 | 0 | 0 | 0 | 0 | 0 | 0 | 0 | 1 | 1 | 1 | 1 | 1 | 1 | 1 | 1 | 1 | 1 | 1 | 1 | 1 | 1 | 1
17 |  |  | 0 | 0 | 0 | 0 | 0 | 0 | 0 | 0 | 0 | 0 | 0 | 0 | 0 | 0 | 0 | 1 | 1 | 1 | 1 | 1 | 1 | 1 | 1 | 1 | 1 | 1 | 1 | 1 | 1
18 |  |  | 0 | 0 | 0 | 0 | 0 | 0 | 0 | 0 | 0 | 0 | 0 | 0 | 0 | 0 | 0 | 0 | 1 | 1 | 1 | 1 | 1 | 1 | 1 | 1 | 1 | 1 | 1 | 1 | 1
19 |  |  | 0 | 0 | 0 | 0 | 0 | 0 | 0 | 0 | 0 | 0 | 0 | 0 | 0 | 0 | 0 | 0 | 0 | 1 | 1 | 1 | 1 | 1 | 1 | 1 | 1 | 1 | 1 | 1 | 1
20 |  |  | 0 | 0 | 0 | 0 | 0 | 0 | 0 | 0 | 0 | 0 | 0 | 0 | 0 | 0 | 0 | 0 | 0 | 0 | 1 | 1 | 1 | 1 | 1 | 1 | 1 | 1 | 1 | 1 | 1
21 |  |  | 0 | 0 | 0 | 0 | 0 | 0 | 0 | 0 | 0 | 0 | 0 | 0 | 0 | 0 | 0 | 0 | 0 | 0 | 0 | 1 | 1 | 1 | 1 | 1 | 1 | 1 | 1 | 1 | 1
22 |  |  | 0 | 0 | 0 | 0 | 0 | 0 | 0 | 0 | 0 | 0 | 0 | 0 | 0 | 0 | 0 | 0 | 0 | 0 | 0 | 0 | 1 | 1 | 1 | 1 | 1 | 1 | 1 | 1 | 1
23 |  |  | 0 | 0 | 0 | 0 | 0 | 0 | 0 | 0 | 0 | 0 | 0 | 0 | 0 | 0 | 0 | 0 | 0 | 0 | 0 | 0 | 0 | 1 | 1 | 1 | 1 | 1 | 1 | 1 | 1
24 |  |  | 0 | 0 | 0 | 0 | 0 | 0 | 0 | 0 | 0 | 0 | 0 | 0 | 0 | 0 | 0 | 0 | 0 | 0 | 0 | 0 | 0 | 0 | 1 | 1 | 1 | 1 | 1 | 1 | 1
25 |  |  | 0 | 0 | 0 | 0 | 0 | 0 | 0 | 0 | 0 | 0 | 0 | 0 | 0 | 0 | 0 | 0 | 0 | 0 | 0 | 0 | 0 | 0 | 0 | 1 | 1 | 1 | 1 | 1 | 1
26 |  |  | 0 | 0 | 0 | 0 | 0 | 0 | 0 | 0 | 0 | 0 | 0 | 0 | 0 | 0 | 0 | 0 | 0 | 0 | 0 | 0 | 0 | 0 | 0 | 0 | 1 | 1 | 1 | 1 | 1
27 |  |  | 0 | 0 | 0 | 0 | 0 | 0 | 0 | 0 | 0 | 0 | 0 | 0 | 0 | 0 | 0 | 0 | 0 | 0 | 0 | 0 | 0 | 0 | 0 | 0 | 0 | 1 | 1 | 1 | 1
28 |  |  | 0 | 0 | 0 | 0 | 0 | 0 | 0 | 0 | 0 | 0 | 0 | 0 | 0 | 0 | 0 | 0 | 0 | 0 | 0 | 0 | 0 | 0 | 0 | 0 | 0 | 0 | 1 | 1 | 1
29 |  |  | 0 | 0 | 0 | 0 | 0 | 0 | 0 | 0 | 0 | 0 | 0 | 0 | 0 | 0 | 0 | 0 | 0 | 0 | 0 | 0 | 0 | 0 | 0 | 0 | 0 | 0 | 0 | 1 | 1
30 |  |  | 0 | 0 | 0 | 0 | 0 | 0 | 0 | 0 | 0 | 0 | 0 | 0 | 0 | 0 | 0 | 0 | 0 | 0 | 0 | 0 | 0 | 0 | 0 | 0 | 0 | 0 | 0 | 0 | 1
Annual MWh Savings (savings assumed in next calendar year after cost incurred) | bar: 2027 21 to 2036 30
1 | 0 | 0 | 0 | 0 | 0 | 0 | 0 | 0 | 0 | 0 | 0 | 0 | 0 | 0 | 0 | 0 | 0 | 0 | 0 | 0 | 0 | 0 | 0 | 0 | 0 | 0 | 0 | 0 | 0 | 0 | 0
2 | 41992074.375 | 0 | 41992074.375 | 41992074.375 | 41992074.375 | 41992074.375 | 41992074.375 | 41992074.375 | 41992074.375 | 41992074.375 | 41992074.375 | 41992074.375 | 41992074.375 | 41992074.375 | 41992074.375 | 41992074.375 | 41992074.375 | 0 | 0 | 0 | 0 | 0 | 0 | 0 | 0 | 0 | 0 | 0 | 0 | 0 | 0
3 | 41992074.375 | 0 | 0 | 41992074.375 | 41992074.375 | 41992074.375 | 41992074.375 | 41992074.375 | 41992074.375 | 41992074.375 | 41992074.375 | 41992074.375 | 41992074.375 | 41992074.375 | 41992074.375 | 41992074.375 | 41992074.375 | 41992074.375 | 0 | 0 | 0 | 0 | 0 | 0 | 0 | 0 | 0 | 0 | 0 | 0 | 0
4 | 41992074.375 | 0 | 0 | 0 | 41992074.375 | 41992074.375 | 41992074.375 | 41992074.375 | 41992074.375 | 41992074.375 | 41992074.375 | 41992074.375 | 41992074.375 | 41992074.375 | 41992074.375 | 41992074.375 | 41992074.375 | 41992074.375 | 41992074.375 | 0 | 0 | 0 | 0 | 0 | 0 | 0 | 0 | 0 | 0 | 0 | 0
5 | 41992074.375 | 0 | 0 | 0 | 0 | 41992074.375 | 41992074.375 | 41992074.375 | 41992074.375 | 41992074.375 | 41992074.375 | 41992074.375 | 41992074.375 | 41992074.375 | 41992074.375 | 41992074.375 | 41992074.375 | 41992074.375 | 41992074.375 | 41992074.375 | 0 | 0 | 0 | 0 | 0 | 0 | 0 | 0 | 0 | 0 | 0
6 | 41992074.375 | 0 | 0 | 0 | 0 | 0 | 41992074.375 | 41992074.375 | 41992074.375 | 41992074.375 | 41992074.375 | 41992074.375 | 41992074.375 | 41992074.375 | 41992074.375 | 41992074.375 | 41992074.375 | 41992074.375 | 41992074.375 | 41992074.375 | 41992074.375 | 0 | 0 | 0 | 0 | 0 | 0 | 0 | 0 | 0 | 0
7 | 41992074.375 | 0 | 0 | 0 | 0 | 0 | 0 | 41992074.375 | 41992074.375 | 41992074.375 | 41992074.375 | 41992074.375 | 41992074.375 | 41992074.375 | 41992074.375 | 41992074.375 | 41992074.375 | 41992074.375 | 41992074.375 | 41992074.375 | 41992074.375 | 41992074.375 | 0 | 0 | 0 | 0 | 0 | 0 | 0 | 0 | 0
8 | 41992074.375 | 0 | 0 | 0 | 0 | 0 | 0 | 0 | 41992074.375 | 41992074.375 | 41992074.375 | 41992074.375 | 41992074.375 | 41992074.375 | 41992074.375 | 41992074.375 | 41992074.375 | 41992074.375 | 41992074.375 | 41992074.375 | 41992074.375 | 41992074.375 | 41992074.375 | 0 | 0 | 0 | 0 | 0 | 0 | 0 | 0
9 | 41992074.375 | 0 | 0 | 0 | 0 | 0 | 0 | 0 | 0 | 41992074.375 | 41992074.375 | 41992074.375 | 41992074.375 | 41992074.375 | 41992074.375 | 41992074.375 | 41992074.375 | 41992074.375 | 41992074.375 | 41992074.375 | 41992074.375 | 41992074.375 | 41992074.375 | 41992074.375 | 0 | 0 | 0 | 0 | 0 | 0 | 0
10 | 41992074.375 | 0 | 0 | 0 | 0 | 0 | 0 | 0 | 0 | 0 | 41992074.375 | 41992074.375 | 41992074.375 | 41992074.375 | 41992074.375 | 41992074.375 | 41992074.375 | 41992074.375 | 41992074.375 | 41992074.375 | 41992074.375 | 41992074.375 | 41992074.375 | 41992074.375 | 41992074.375 | 0 | 0 | 0 | 0 | 0 | 0
11 | 41992074.375 | 0 | 0 | 0 | 0 | 0 | 0 | 0 | 0 | 0 | 0 | 41992074.375 | 41992074.375 | 41992074.375 | 41992074.375 | 41992074.375 | 41992074.375 | 41992074.375 | 41992074.375 | 41992074.375 | 41992074.375 | 41992074.375 | 41992074.375 | 41992074.375 | 41992074.375 | 41992074.375 | 0 | 0 | 0 | 0 | 0
12 | 41992074.375 | 0 | 0 | 0 | 0 | 0 | 0 | 0 | 0 | 0 | 0 | 0 | 41992074.375 | 41992074.375 | 41992074.375 | 41992074.375 | 41992074.375 | 41992074.375 | 41992074.375 | 41992074.375 | 41992074.375 | 41992074.375 | 41992074.375 | 41992074.375 | 41992074.375 | 41992074.375 | 41992074.375 | 0 | 0 | 0 | 0
13 | 41992074.375 | 0 | 0 | 0 | 0 | 0 | 0 | 0 | 0 | 0 | 0 | 0 | 0 | 41992074.375 | 41992074.375 | 41992074.375 | 41992074.375 | 41992074.375 | 41992074.375 | 41992074.375 | 41992074.375 | 41992074.375 | 41992074.375 | 41992074.375 | 41992074.375 | 41992074.375 | 41992074.375 | 41992074.375 | 0 | 0 | 0
14 | 41992074.375 | 0 | 0 | 0 | 0 | 0 | 0 | 0 | 0 | 0 | 0 | 0 | 0 | 0 | 41992074.375 | 41992074.375 | 41992074.375 | 41992074.375 | 41992074.375 | 41992074.375 | 41992074.375 | 41992074.375 | 41992074.375 | 41992074.375 | 41992074.375 | 41992074.375 | 41992074.375 | 41992074.375 | 41992074.375 | 0 | 0
15 | 41992074.375 | 0 | 0 | 0 | 0 | 0 | 0 | 0 | 0 | 0 | 0 | 0 | 0 | 0 | 0 | 41992074.375 | 41992074.375 | 41992074.375 | 41992074.375 | 41992074.375 | 41992074.375 | 41992074.375 | 41992074.375 | 41992074.375 | 41992074.375 | 41992074.375 | 41992074.375 | 41992074.375 | 41992074.375 | 41992074.375 | 0
16 | 41992074.375 | 0 | 0 | 0 | 0 | 0 | 0 | 0 | 0 | 0 | 0 | 0 | 0 | 0 | 0 | 0 | 41992074.375 | 41992074.375 | 41992074.375 | 41992074.375 | 41992074.375 | 41992074.375 | 41992074.375 | 41992074.375 | 41992074.375 | 41992074.375 | 41992074.375 | 41992074.375 | 41992074.375 | 41992074.375 | 41992074.375
17 | 0 | 0 | 0 | 0 | 0 | 0 | 0 | 0 | 0 | 0 | 0 | 0 | 0 | 0 | 0 | 0 | 0 | 0 | 0 | 0 | 0 | 0 | 0 | 0 | 0 | 0 | 0 | 0 | 0 | 0 | 0
18 | 0 | 0 | 0 | 0 | 0 | 0 | 0 | 0 | 0 | 0 | 0 | 0 | 0 | 0 | 0 | 0 | 0 | 0 | 0 | 0 | 0 | 0 | 0 | 0 | 0 | 0 | 0 | 0 | 0 | 0 | 0
19 | 0 | 0 | 0 | 0 | 0 | 0 | 0 | 0 | 0 | 0 | 0 | 0 | 0 | 0 | 0 | 0 | 0 | 0 | 0 | 0 | 0 | 0 | 0 | 0 | 0 | 0 | 0 | 0 | 0 | 0 | 0
20 | 0 | 0 | 0 | 0 | 0 | 0 | 0 | 0 | 0 | 0 | 0 | 0 | 0 | 0 | 0 | 0 | 0 | 0 | 0 | 0 | 0 | 0 | 0 | 0 | 0 | 0 | 0 | 0 | 0 | 0 | 0
21 | 0 | 0 | 0 | 0 | 0 | 0 | 0 | 0 | 0 | 0 | 0 | 0 | 0 | 0 | 0 | 0 | 0 | 0 | 0 | 0 | 0 | 0 | 0 | 0 | 0 | 0 | 0 | 0 | 0 | 0 | 0
22 | 0 | 0 | 0 | 0 | 0 | 0 | 0 | 0 | 0 | 0 | 0 | 0 | 0 | 0 | 0 | 0 | 0 | 0 | 0 | 0 | 0 | 0 | 0 | 0 | 0 | 0 | 0 | 0 | 0 | 0 | 0
23 | 0 | 0 | 0 | 0 | 0 | 0 | 0 | 0 | 0 | 0 | 0 | 0 | 0 | 0 | 0 | 0 | 0 | 0 | 0 | 0 | 0 | 0 | 0 | 0 | 0 | 0 | 0 | 0 | 0 | 0 | 0
24 | 0 | 0 | 0 | 0 | 0 | 0 | 0 | 0 | 0 | 0 | 0 | 0 | 0 | 0 | 0 | 0 | 0 | 0 | 0 | 0 | 0 | 0 | 0 | 0 | 0 | 0 | 0 | 0 | 0 | 0 | 0
25 | 0 | 0 | 0 | 0 | 0 | 0 | 0 | 0 | 0 | 0 | 0 | 0 | 0 | 0 | 0 | 0 | 0 | 0 | 0 | 0 | 0 | 0 | 0 | 0 | 0 | 0 | 0 | 0 | 0 | 0 | 0
26 | 0 | 0 | 0 | 0 | 0 | 0 | 0 | 0 | 0 | 0 | 0 | 0 | 0 | 0 | 0 | 0 | 0 | 0 | 0 | 0 | 0 | 0 | 0 | 0 | 0 | 0 | 0 | 0 | 0 | 0 | 0
27 | 0 | 0 | 0 | 0 | 0 | 0 | 0 | 0 | 0 | 0 | 0 | 0 | 0 | 0 | 0 | 0 | 0 | 0 | 0 | 0 | 0 | 0 | 0 | 0 | 0 | 0 | 0 | 0 | 0 | 0 | 0
28 | 0 | 0 | 0 | 0 | 0 | 0 | 0 | 0 | 0 | 0 | 0 | 0 | 0 | 0 | 0 | 0 | 0 | 0 | 0 | 0 | 0 | 0 | 0 | 0 | 0 | 0 | 0 | 0 | 0 | 0 | 0
29 | 0 | 0 | 0 | 0 | 0 | 0 | 0 | 0 | 0 | 0 | 0 | 0 | 0 | 0 | 0 | 0 | 0 | 0 | 0 | 0 | 0 | 0 | 0 | 0 | 0 | 0 | 0 | 0 | 0 | 0 | 0
30 | 0 | 0 | 0 | 0 | 0 | 0 | 0 | 0 | 0 | 0 | 0 | 0 | 0 | 0 | 0 | 0 | 0 | 0 | 0 | 0 | 0 | 0 | 0 | 0 | 0 | 0 | 0 | 0 | 0 | 0 | 0
Cumulative MWh Savings |  | 0 | 41992074.375 | 83984148.7501 | 125976223.1251 | 167968297.5002 | 209960371.8752 | 251952446.2503 | 293944520.6253 | 335936595.0004 | 377928669.3754 | 419920743.7505 | 461912818.1255 | 503904892.5006 | 545896966.8756 | 587889041.2507 | 629881115.6257 | 587889041.2507 | 545896966.8756 | 503904892.5006 | 461912818.1255 | 419920743.7505 | 377928669.3754 | 335936595.0004 | 293944520.6253 | 251952446.2503 | 209960371.8752 | 167968297.5002 | 125976223.1251 | 83984148.7501 | 41992074.375
Savings Percentage on Peak | 75%
On-Peak Savings (MWh) |  |  | 31494055.7813 | 62988111.5626 | 94482167.3439 | 125976223.1251 | 157470278.9064 | 188964334.6877 | 220458390.469 | 251952446.2503 | 283446502.0316 | 314940557.8129 | 346434613.5941 | 377928669.3754 | 409422725.1567 | 440916780.938 | 472410836.7193 | 440916780.938 | 409422725.1567 | 377928669.3754 | 346434613.5941 | 314940557.8129 | 283446502.0316 | 251952446.2503 | 220458390.469 | 188964334.6877 | 157470278.9064 | 125976223.1251 | 94482167.3439 | 62988111.5626 | 31494055.7813
Off-Peak Savings (MWh) |  |  | 10498018.5938 | 20996037.1875 | 31494055.7813 | 41992074.375 | 52490092.9688 | 62988111.5626 | 73486130.1563 | 83984148.7501 | 94482167.3439 | 104980185.9376 | 115478204.5314 | 125976223.1251 | 136474241.7189 | 146972260.3127 | 157470278.9064 | 146972260.3127 | 136474241.7189 | 125976223.1251 | 115478204.5314 | 104980185.9376 | 94482167.3439 | 83984148.7501 | 73486130.1563 | 62988111.5626 | 52490092.9688 | 41992074.375 | 31494055.7813 | 20996037.1875 | 10498018.5938
Emissions Rates Calculations
Monetize Emissions Costs | 0
Escalation Rate | 2.3%
$/Ton CO2 |  | 0 | 0 | 0 | 0 | 0 | 0 | 0 | 0 | 0 | 0 | 0 | 0 | 0 | 0 | 0 | 0 | 0 | 0 | 0 | 0 | 0 | 0 | 0 | 0 | 0 | 0 | 0 | 0 | 0 | 0
$/lb Nox |  | 0 | 0 | 0 | 0 | 0 | 0 | 0 | 0 | 0 | 0 | 0 | 0 | 0 | 0 | 0 | 0 | 0 | 0 | 0 | 0 | 0 | 0 | 0 | 0 | 0 | 0 | 0 | 0 | 0 | 0
$/lb PM-10 |  | 0 | 0 | 0 | 0 | 0 | 0 | 0 | 0 | 0 | 0 | 0 | 0 | 0 | 0 | 0 | 0 | 0 | 0 | 0 | 0 | 0 | 0 | 0 | 0 | 0 | 0 | 0 | 0 | 0 | 0
$/lb Sox |  | 0 | 0 | 0 | 0 | 0 | 0 | 0 | 0 | 0 | 0 | 0 | 0 | 0 | 0 | 0 | 0 | 0 | 0 | 0 | 0 | 0 | 0 | 0 | 0 | 0 | 0 | 0 | 0 | 0 | 0
$/lb CO |  | 0 | 0 | 0 | 0 | 0 | 0 | 0 | 0 | 0 | 0 | 0 | 0 | 0 | 0 | 0 | 0 | 0 | 0 | 0 | 0 | 0 | 0 | 0 | 0 | 0 | 0 | 0 | 0 | 0 | 0
$/lb VOC |  | 0 | 0 | 0 | 0 | 0 | 0 | 0 | 0 | 0 | 0 | 0 | 0 | 0 | 0 | 0 | 0 | 0 | 0 | 0 | 0 | 0 | 0 | 0 | 0 | 0 | 0 | 0 | 0 | 0 | 0
On-Peak Energy Savings (MWh) |  | 0 | 31494055.7813 | 31494055.7813 | 31494055.7813 | 31494055.7813 | 31494055.7813 | 31494055.7813 | 31494055.7813 | 31494055.7813 | 31494055.7813 | 31494055.7813 | 31494055.7813 | 31494055.7813 | 31494055.7813 | 31494055.7813 | 31494055.7813 | 0 | 0 | 0 | 0 | 0 | 0 | 0 | 0 | 0 | 0 | 0 | 0 | 0 | 0
Off-Peak Energy Savings (MWh) |  | 0 | 10498018.5938 | 10498018.5938 | 10498018.5938 | 10498018.5938 | 10498018.5938 | 10498018.5938 | 10498018.5938 | 10498018.5938 | 10498018.5938 | 10498018.5938 | 10498018.5938 | 10498018.5938 | 10498018.5938 | 10498018.5938 | 10498018.5938 | 0 | 0 | 0 | 0 | 0 | 0 | 0 | 0 | 0 | 0 | 0 | 0 | 0 | 0
Peak Period Savings | Peak Emissions Rates
Tons CO2 per MWh | 0.429
lbs NOx per MWh | 0.078
lbs PM-10 per MWh | 0.04
lbs SOx per MWh | 0.004
lbs CO per MWh | 0.01
lbs VOC per MWh | 0.0006
On-Peak Savings
Tons CO2 Saved |  | 0 | 13510949.9302 | 13510949.9302 | 13510949.9302 | 13510949.9302 | 13510949.9302 | 13510949.9302 | 13510949.9302 | 13510949.9302 | 13510949.9302 | 13510949.9302 | 13510949.9302 | 13510949.9302 | 13510949.9302 | 13510949.9302 | 13510949.9302 | 0 | 0 | 0 | 0 | 0 | 0 | 0 | 0 | 0 | 0 | 0 | 0 | 0 | 0
lbs NOx Saved |  | 0 | 2456536.3509 | 2456536.3509 | 2456536.3509 | 2456536.3509 | 2456536.3509 | 2456536.3509 | 2456536.3509 | 2456536.3509 | 2456536.3509 | 2456536.3509 | 2456536.3509 | 2456536.3509 | 2456536.3509 | 2456536.3509 | 2456536.3509 | 0 | 0 | 0 | 0 | 0 | 0 | 0 | 0 | 0 | 0 | 0 | 0 | 0 | 0
lbs PM-10 Saved |  | 0 | 1259762.2313 | 1259762.2313 | 1259762.2313 | 1259762.2313 | 1259762.2313 | 1259762.2313 | 1259762.2313 | 1259762.2313 | 1259762.2313 | 1259762.2313 | 1259762.2313 | 1259762.2313 | 1259762.2313 | 1259762.2313 | 1259762.2313 | 0 | 0 | 0 | 0 | 0 | 0 | 0 | 0 | 0 | 0 | 0 | 0 | 0 | 0
lbs SOx Saved |  | 0 | 125976.2231 | 125976.2231 | 125976.2231 | 125976.2231 | 125976.2231 | 125976.2231 | 125976.2231 | 125976.2231 | 125976.2231 | 125976.2231 | 125976.2231 | 125976.2231 | 125976.2231 | 125976.2231 | 125976.2231 | 0 | 0 | 0 | 0 | 0 | 0 | 0 | 0 | 0 | 0 | 0 | 0 | 0 | 0
lbs CO Saved |  | 0 | 314940.5578 | 314940.5578 | 314940.5578 | 314940.5578 | 314940.5578 | 314940.5578 | 314940.5578 | 314940.5578 | 314940.5578 | 314940.5578 | 314940.5578 | 314940.5578 | 314940.5578 | 314940.5578 | 314940.5578 | 0 | 0 | 0 | 0 | 0 | 0 | 0 | 0 | 0 | 0 | 0 | 0 | 0 | 0
lbs VOC Saved |  | 0 | 18896.4335 | 18896.4335 | 18896.4335 | 18896.4335 | 18896.4335 | 18896.4335 | 18896.4335 | 18896.4335 | 18896.4335 | 18896.4335 | 18896.4335 | 18896.4335 | 18896.4335 | 18896.4335 | 18896.4335 | 0 | 0 | 0 | 0 | 0 | 0 | 0 | 0 | 0 | 0 | 0 | 0 | 0 | 0
Off-Peak Period Savings | Emissions Rates
Tons CO2 per MWh | 1.012
lbs NOx per MWh | 0.672
lbs PM-10 per MWh | 0.144
lbs SOx per MWh | 1.15
lbs CO per MWh | 1.438
lbs VOC per MWh | 0.028
Off-Peak Savings
Tons CO2 Saved |  | 0 | 10623994.8169 | 10623994.8169 | 10623994.8169 | 10623994.8169 | 10623994.8169 | 10623994.8169 | 10623994.8169 | 10623994.8169 | 10623994.8169 | 10623994.8169 | 10623994.8169 | 10623994.8169 | 10623994.8169 | 10623994.8169 | 10623994.8169 | 0 | 0 | 0 | 0 | 0 | 0 | 0 | 0 | 0 | 0 | 0 | 0 | 0 | 0
lbs NOx Saved |  | 0 | 7054668.495 | 7054668.495 | 7054668.495 | 7054668.495 | 7054668.495 | 7054668.495 | 7054668.495 | 7054668.495 | 7054668.495 | 7054668.495 | 7054668.495 | 7054668.495 | 7054668.495 | 7054668.495 | 7054668.495 | 0 | 0 | 0 | 0 | 0 | 0 | 0 | 0 | 0 | 0 | 0 | 0 | 0 | 0
lbs PM-10 Saved |  | 0 | 1511714.6775 | 1511714.6775 | 1511714.6775 | 1511714.6775 | 1511714.6775 | 1511714.6775 | 1511714.6775 | 1511714.6775 | 1511714.6775 | 1511714.6775 | 1511714.6775 | 1511714.6775 | 1511714.6775 | 1511714.6775 | 1511714.6775 | 0 | 0 | 0 | 0 | 0 | 0 | 0 | 0 | 0 | 0 | 0 | 0 | 0 | 0
lbs SOx Saved |  | 0 | 12072721.3828 | 12072721.3828 | 12072721.3828 | 12072721.3828 | 12072721.3828 | 12072721.3828 | 12072721.3828 | 12072721.3828 | 12072721.3828 | 12072721.3828 | 12072721.3828 | 12072721.3828 | 12072721.3828 | 12072721.3828 | 12072721.3828 | 0 | 0 | 0 | 0 | 0 | 0 | 0 | 0 | 0 | 0 | 0 | 0 | 0 | 0
lbs CO Saved |  | 0 | 15096150.7378 | 15096150.7378 | 15096150.7378 | 15096150.7378 | 15096150.7378 | 15096150.7378 | 15096150.7378 | 15096150.7378 | 15096150.7378 | 15096150.7378 | 15096150.7378 | 15096150.7378 | 15096150.7378 | 15096150.7378 | 15096150.7378 | 0 | 0 | 0 | 0 | 0 | 0 | 0 | 0 | 0 | 0 | 0 | 0 | 0 | 0
lbs VOC Saved |  | 0 | 293944.5206 | 293944.5206 | 293944.5206 | 293944.5206 | 293944.5206 | 293944.5206 | 293944.5206 | 293944.5206 | 293944.5206 | 293944.5206 | 293944.5206 | 293944.5206 | 293944.5206 | 293944.5206 | 293944.5206 | 0 | 0 | 0 | 0 | 0 | 0 | 0 | 0 | 0 | 0 | 0 | 0 | 0 | 0
Annual Emissions Saved (Physical Units)
Tons CO2 Saved |  | 0 | 24134944.7471 | 48269889.4941 | 72404834.2412 | 96539778.9882 | 120674723.7353 | 144809668.4823 | 168944613.2294 | 193079557.9765 | 217214502.7235 | 241349447.4706 | 265484392.2176 | 289619336.9647 | 313754281.7118 | 337889226.4588 | 362024171.2059 | 337889226.4588 | 313754281.7118 | 289619336.9647 | 265484392.2176 | 241349447.4706 | 217214502.7235 | 193079557.9765 | 168944613.2294 | 144809668.4823 | 120674723.7353 | 96539778.9882 | 72404834.2412 | 48269889.4941 | 24134944.7471
lbs NOx Saved |  | 0 | 9511204.8459 | 19022409.6919 | 28533614.5378 | 38044819.3838 | 47556024.2297 | 57067229.0757 | 66578433.9216 | 76089638.7676 | 85600843.6135 | 95112048.4595 | 104623253.3054 | 114134458.1514 | 123645662.9973 | 133156867.8433 | 142668072.6892 | 133156867.8433 | 123645662.9973 | 114134458.1514 | 104623253.3054 | 95112048.4595 | 85600843.6135 | 76089638.7676 | 66578433.9216 | 57067229.0757 | 47556024.2297 | 38044819.3838 | 28533614.5378 | 19022409.6919 | 9511204.8459
lbs PM-10 Saved |  | 0 | 2771476.9088 | 5542953.8175 | 8314430.7263 | 11085907.635 | 13857384.5438 | 16628861.4525 | 19400338.3613 | 22171815.27 | 24943292.1788 | 27714769.0875 | 30486245.9963 | 33257722.905 | 36029199.8138 | 38800676.7225 | 41572153.6313 | 38800676.7225 | 36029199.8138 | 33257722.905 | 30486245.9963 | 27714769.0875 | 24943292.1788 | 22171815.27 | 19400338.3613 | 16628861.4525 | 13857384.5438 | 11085907.635 | 8314430.7263 | 5542953.8175 | 2771476.9088
lbs SOx Saved |  | 0 | 12198697.606 | 24397395.2119 | 36596092.8179 | 48794790.4238 | 60993488.0298 | 73192185.6357 | 85390883.2417 | 97589580.8476 | 109788278.4536 | 121986976.0595 | 134185673.6655 | 146384371.2714 | 158583068.8774 | 170781766.4833 | 182980464.0893 | 170781766.4833 | 158583068.8774 | 146384371.2714 | 134185673.6655 | 121986976.0595 | 109788278.4536 | 97589580.8476 | 85390883.2417 | 73192185.6357 | 60993488.0298 | 48794790.4238 | 36596092.8179 | 24397395.2119 | 12198697.606
lbs CO Saved |  | 0 | 15411091.2956 | 30822182.5913 | 46233273.8869 | 61644365.1826 | 77055456.4782 | 92466547.7739 | 107877639.0695 | 123288730.3651 | 138699821.6608 | 154110912.9564 | 169522004.2521 | 184933095.5477 | 200344186.8433 | 215755278.139 | 231166369.4346 | 215755278.139 | 200344186.8433 | 184933095.5477 | 169522004.2521 | 154110912.9564 | 138699821.6608 | 123288730.3651 | 107877639.0695 | 92466547.7739 | 77055456.4782 | 61644365.1826 | 46233273.8869 | 30822182.5913 | 15411091.2956
lbs VOC Saved |  | 0 | 312840.9541 | 625681.9082 | 938522.8623 | 1251363.8164 | 1564204.7705 | 1877045.7246 | 2189886.6787 | 2502727.6328 | 2815568.5868 | 3128409.5409 | 3441250.495 | 3754091.4491 | 4066932.4032 | 4379773.3573 | 4692614.3114 | 4379773.3573 | 4066932.4032 | 3754091.4491 | 3441250.495 | 3128409.5409 | 2815568.5868 | 2502727.6328 | 2189886.6787 | 1877045.7246 | 1564204.7705 | 1251363.8164 | 938522.8623 | 625681.9082 | 312840.9541
Annual Emissions Savings ($MM)
$MM CO2 |  | 0 | 0 | 0 | 0 | 0 | 0 | 0 | 0 | 0 | 0 | 0 | 0 | 0 | 0 | 0 | 0 | 0 | 0 | 0 | 0 | 0 | 0 | 0 | 0 | 0 | 0 | 0 | 0 | 0 | 0
$MM Nox |  | 0 | 0 | 0 | 0 | 0 | 0 | 0 | 0 | 0 | 0 | 0 | 0 | 0 | 0 | 0 | 0 | 0 | 0 | 0 | 0 | 0 | 0 | 0 | 0 | 0 | 0 | 0 | 0 | 0 | 0
$MM PM-10 |  | 0 | 0 | 0 | 0 | 0 | 0 | 0 | 0 | 0 | 0 | 0 | 0 | 0 | 0 | 0 | 0 | 0 | 0 | 0 | 0 | 0 | 0 | 0 | 0 | 0 | 0 | 0 | 0 | 0 | 0
$MM Sox |  | 0 | 0 | 0 | 0 | 0 | 0 | 0 | 0 | 0 | 0 | 0 | 0 | 0 | 0 | 0 | 0 | 0 | 0 | 0 | 0 | 0 | 0 | 0 | 0 | 0 | 0 | 0 | 0 | 0 | 0
$MM CO |  | 0 | 0 | 0 | 0 | 0 | 0 | 0 | 0 | 0 | 0 | 0 | 0 | 0 | 0 | 0 | 0 | 0 | 0 | 0 | 0 | 0 | 0 | 0 | 0 | 0 | 0 | 0 | 0 | 0 | 0
$MM VOC |  | 0 | 0 | 0 | 0 | 0 | 0 | 0 | 0 | 0 | 0 | 0 | 0 | 0 | 0 | 0 | 0 | 0 | 0 | 0 | 0 | 0 | 0 | 0 | 0 | 0 | 0 | 0 | 0 | 0 | 0
Total |  | 0 | 0 | 0 | 0 | 0 | 0 | 0 | 0 | 0 | 0 | 0 | 0 | 0 | 0 | 0 | 0 | 0 | 0 | 0 | 0 | 0 | 0 | 0 | 0 | 0 | 0 | 0 | 0 | 0 | 0
Emissions Flag |  | 0 | 1 | 2 | 3 | 4 | 5 | 6 | 7 | 8 | 9 | 10 | 11 | 12 | 13 | 14 | 15 | 14 | 13 | 12 | 11 | 10 | 9 | 8 | 7 | 6 | 5 | 4 | 3 | 2 | 1
Note on A22: Snuller: If the prior year fell outside the ROE band, then this is a rate case year. Note there is a one year lag.
Note on A23: Snuller: If the prior year fell outside the ROE band, then this is a rate case year. Note there is a one year lag.

## Gas No EE (hidden)
| Year | 2007 | 2008 | 2009 | 2010 | 2011 | 2012 | 2013 | 2014 | 2015 | 2016 | 2017 | 2018 | 2019 | 2020 | 2021 | 2022 | 2023 | 2024 | 2025 | 2026 | 2027 | 2028 | 2029 | 2030 | 2031 | 2032 | 2033 | 2034 | 2035 | 2036
| Year Index | 1 | 2 | 3 | 4 | 5 | 6 | 7 | 8 | 9 | 10 | 11 | 12 | 13 | 14 | 15 | 16 | 17 | 18 | 19 | 20 | 21 | 22 | 23 | 24 | 25 | 26 | 27 | 28 | 29 | 30
CALCULATE RATE ADJUSTMENT YEAR
Utility Type (1=investor owned; 2=municipal / coop) | 1
Investor Owned Utility Flag Calculations
Switch for Cycle or Earnings Band Rate Setting (1=cycle; 0=band) | 1
Years between cases | 1 | bar: 2027 21 to 2036 30
Next rate case year | 2007
Band on Earnings % | 2%
Flag for Year of Large Capex Spend |  | 0 | 0 | 0 | 0 | 0 | 0 | 0 | 0 | 0 | 0 | 0 | 0 | 0 | 0 | 0 | 0 | 0 | 0 | 0 | 0 | 0 | 0 | 0 | 0 | 0 | 0 | 0 | 0 | 0 | 0
Flag for Required Rate Case based on Capex |  | 0 | 0 | 0 | 0 | 0 | 0 | 0 | 0 | 0 | 0 | 0 | 0 | 0 | 0 | 0 | 0 | 0 | 0 | 0 | 0 | 0 | 0 | 0 | 0 | 0 | 0 | 0 | 0 | 0 | 0
Adjusted next rate case year | 2007 | 2007 | 2007 | 2007 | 2007 | 2007 | 2007 | 2007 | 2007 | 2007 | 2007 | 2007 | 2007 | 2007 | 2007 | 2007 | 2007 | 2007 | 2007 | 2007 | 2007 | 2007 | 2007 | 2007 | 2007 | 2007 | 2007 | 2007 | 2007 | 2007 | 2007
Adjusted Flag for Rate Case Year - Investor Owned Utility, Cycle Method | bar: 2007 1 to 2036 30
Achieved ROE without Decoupling Effect |  | 11% | 11% | 11% | 11% | 11% | 11% | 11% | 11% | 11% | 11% | 11% | 11% | 11% | 11% | 11% | 11% | 11% | 11% | 11% | 11% | 11% | 11% | 11% | 11% | 11% | 11% | 11% | 11% | 11% | 11%
Target ROE |  | 11% | 11% | 11% | 11% | 11% | 11% | 11% | 11% | 11% | 11% | 11% | 11% | 11% | 11% | 11% | 11% | 11% | 11% | 11% | 11% | 11% | 11% | 11% | 11% | 11% | 11% | 11% | 11% | 11% | 11%
Year on Year Difference | bar: 2007 1 to 2036 30
Hurdle Band for Rate Base Year | 2% | bar: 2027 21 to 2036 30
Flag for Rate Case Year - Investor Owned Utility, Band Method |  | 0 | 0 | 0 | 0 | 0 | 0 | 0 | 0 | 0 | 0 | 0 | 0 | 0 | 0 | 0 | 0 | 0 | 0 | 0 | 0 | 0 | 0 | 0 | 0 | 0 | 0 | 0 | 0 | 0 | 0
Adjusted Flag for Rate Case Year - Investor Owned Utility, Band Method |  | 0 | 0 | 0 | 0 | 0 | 0 | 0 | 0 | 0 | 0 | 0 | 0 | 0 | 0 | 0 | 0 | 0 | 0 | 0 | 0 | 0 | 0 | 0 | 0 | 0 | 0 | 0 | 0 | 0 | 0
Public Utility Flag Calculations | bar: 2027 21 to 2036 30
Switch for Earnings Ratio or Cash Position (1=earnings ratio, 2=cash position) | 2 | bar: 2027 21 to 2036 30
Debt Coverage Ratio Method | bar: 2027 21 to 2036 30
Revenue - without decoupling |  | 185878.3774 | 190726.0124 | 195675.0004 | 200728.3251 | 205889.0583 | 211160.3626 | 216545.4944 | 222047.8066 | 227670.7511 | 233417.8823 | 239292.8596 | 245299.4509 | 251441.5359 | 257723.109 | 264148.2831 | 270721.2929 | 277446.4986 | 284328.3897 | 291371.5887 | 298580.8553 | 305961.0901 | 313517.3393 | 321254.7986 | 329178.8177 | 337294.9052 | 345608.7331 | 354126.1414 | 362853.1438 | 371795.9322 | 380960.8824
Less: operating expenses |  | 126831.7953 | 130376.933 | 134017.3726 | 137755.9586 | 141595.6202 | 145539.3747 | 149590.3293 | 153751.6844 | 158026.7362 | 162418.8793 | 166931.6101 | 171568.5295 | 176333.3464 | 181229.8806 | 186262.0661 | 191433.9547 | 196749.7198 | 202213.6595 | 207830.2004 | 213603.9021 | 219539.4603 | 225641.7115 | 231915.6372 | 238366.3677 | 244999.1872 | 251819.5381 | 258833.0258 | 266045.4237 | 273462.678 | 281090.9131
Pre-Tax Cash Available for Debt Service |  | 59046.5821 | 60349.0794 | 61657.6278 | 62972.3666 | 64293.438 | 65620.9879 | 66955.1651 | 68296.1222 | 69644.0149 | 70999.003 | 72361.2495 | 73730.9214 | 75108.1895 | 76493.2285 | 77886.2171 | 79287.3381 | 80696.7787 | 82114.7302 | 83541.3883 | 84976.9532 | 86421.6298 | 87875.6278 | 89339.1614 | 90812.4501 | 92295.7181 | 93789.195 | 95293.1156 | 96807.7201 | 98333.2542 | 99869.9694
Debt Service Assumption | bar: 2027 21 to 2036 30
Depreciation = debt principal repaid |  | 10956.8718 | 11424.2517 | 11902.3812 | 12391.5078 | 12891.8843 | 13403.7694 | 13927.4279 | 14463.1306 | 15011.1544 | 15571.7827 | 16145.3055 | 16732.0193 | 17332.2276 | 17946.2406 | 18574.376 | 19216.9584 | 19874.3203 | 20546.8014 | 21234.7497 | 21938.5207 | 22658.4785 | 23394.9953 | 24148.452 | 24919.2382 | 25707.7524 | 26514.4025 | 27339.6056 | 28183.7883 | 29047.3873 | 29930.849
Interest |  | 18701.554 | 19026.3219 | 19349.2625 | 19670.334 | 19989.4931 | 20306.6961 | 20621.8978 | 20935.0523 | 21246.1124 | 21555.0301 | 21861.756 | 22166.2397 | 22468.4296 | 22768.273 | 23065.716 | 23360.7032 | 23653.1783 | 23943.0834 | 24230.3595 | 24514.946 | 24796.7811 | 25075.8015 | 25351.9426 | 25625.138 | 25895.32 | 26162.4193 | 26426.365 | 26687.0846 | 26944.5038 | 27198.5468
Total Debt Service |  | 29658.4258 | 30450.5735 | 31251.6438 | 32061.8418 | 32881.3774 | 33710.4655 | 34549.3257 | 35398.1829 | 36257.2668 | 37126.8128 | 38007.0615 | 38898.259 | 39800.6572 | 40714.5137 | 41640.0919 | 42577.6616 | 43527.4986 | 44489.8848 | 45465.1091 | 46453.4667 | 47455.2596 | 48470.7968 | 49500.3945 | 50544.3761 | 51603.0724 | 52676.8218 | 53765.9706 | 54870.8729 | 55991.8911 | 57129.3958
Debt Service Coverage Ratio |  | 1.9909 | 1.9819 | 1.9729 | 1.9641 | 1.9553 | 1.9466 | 1.938 | 1.9294 | 1.9208 | 1.9123 | 1.9039 | 1.8955 | 1.8871 | 1.8788 | 1.8705 | 1.8622 | 1.8539 | 1.8457 | 1.8375 | 1.8293 | 1.8211 | 1.813 | 1.8048 | 1.7967 | 1.7886 | 1.7805 | 1.7724 | 1.7643 | 1.7562 | 1.7481
Hurdle | 2 | bar: 2027 21 to 2036 30
Rate Case Flag for Debt Coverage Method |  | FALSE | 1 | 1 | 1 | 1 | 1 | 1 | 1 | 1 | 1 | 1 | 1 | 1 | 1 | 1 | 1 | 1 | 1 | 1 | 1 | 1 | 1 | 1 | 1 | 1 | 1 | 1 | 1 | 1 | 1
Adjusted Flag for Rate Case Year - Investor Owned Utility, Band Method |  | 0 | 1 | 1 | 1 | 1 | 1 | 1 | 1 | 1 | 1 | 1 | 1 | 1 | 1 | 1 | 1 | 1 | 1 | 1 | 1 | 1 | 1 | 1 | 1 | 1 | 1 | 1 | 1 | 1 | 1
Cash Position Method
Beginning Cash Position | 50 | bar: 2027 21 to 2036 30
Cash Earned |  | 29388.1563 | 29898.5058 | 30405.984 | 30910.5248 | 31412.0606 | 31910.5224 | 32405.8394 | 32897.9393 | 33386.7481 | 33872.1902 | 34354.188 | 34832.6624 | 35307.5323 | 35778.7148 | 36246.1251 | 36709.6765 | 37169.2802 | 37624.8454 | 38076.2791 | 38523.4865 | 38966.3703 | 39404.831 | 39838.7669 | 40268.0739 | 40692.6457 | 41112.3732 | 41527.145 | 41936.8472 | 42341.3631 | 42740.5736
Beginning Cash Balance |  | 29438.1563 | 29948.5058 | 30455.984 | 30960.5248 | 31462.0606 | 31960.5224 | 32455.8394 | 32947.9393 | 33436.7481 | 33922.1902 | 34404.188 | 34882.6624 | 35357.5323 | 35828.7148 | 36296.1251 | 36759.6765 | 37219.2802 | 37674.8454 | 38126.2791 | 38573.4865 | 39016.3703 | 39454.831 | 39888.7669 | 40318.0739 | 40742.6457 | 41162.3732 | 41577.145 | 41986.8472 | 42391.3631 | 42790.5736
Cash Distributed |  | 29388.1563 | 29898.5058 | 30405.984 | 30910.5248 | 31412.0606 | 31910.5224 | 32405.8394 | 32897.9393 | 33386.7481 | 33872.1902 | 34354.188 | 34832.6624 | 35307.5323 | 35778.7148 | 36246.1251 | 36709.6765 | 37169.2802 | 37624.8454 | 38076.2791 | 38523.4865 | 38966.3703 | 39404.831 | 39838.7669 | 40268.0739 | 40692.6457 | 41112.3732 | 41527.145 | 41936.8472 | 42341.3631 | 42740.5736
End of Year Cash Position |  | 50 | 50 | 50 | 50 | 50 | 50 | 50 | 50 | 50 | 50 | 50 | 50 | 50 | 50 | 50 | 50 | 50 | 50 | 50 | 50 | 50 | 50 | 50 | 50 | 50 | 50 | 50 | 50 | 50 | 50
Minimum Cash Position Threshhold | 45 | bar: 2027 21 to 2036 30
Amount Short |  | 0 | 0 | 0 | 0 | 0 | 0 | 0 | 0 | 0 | 0 | 0 | 0 | 0 | 0 | 0 | 0 | 0 | 0 | 0 | 0 | 0 | 0 | 0 | 0 | 0 | 0 | 0 | 0 | 0 | 0
Rate Case Flag for Cash Position Method |  | 1 | 0 | 0 | 0 | 0 | 0 | 0 | 0 | 0 | 0 | 0 | 0 | 0 | 0 | 0 | 0 | 0 | 0 | 0 | 0 | 0 | 0 | 0 | 0 | 0 | 0 | 0 | 0 | 0 | 0
Adjusted Flag for Rate Case Year - Investor Owned Utility, Band Method |  | 1 | 0 | 0 | 0 | 0 | 0 | 0 | 0 | 0 | 0 | 0 | 0 | 0 | 0 | 0 | 0 | 0 | 0 | 0 | 0 | 0 | 0 | 0 | 0 | 0 | 0 | 0 | 0 | 0 | 0
Flag for Public Utility Rate Case Year |  | 1 | 0 | 0 | 0 | 0 | 0 | 0 | 0 | 0 | 0 | 0 | 0 | 0 | 0 | 0 | 0 | 0 | 0 | 0 | 0 | 0 | 0 | 0 | 0 | 0 | 0 | 0 | 0 | 0 | 0
Rate Case Flag Assumption Active in Model | bar: 2007 1 to 2036 30
GAS UTILITY CALCULATIONS
Gas Sales Forecasts - mcf
Peak Load Capacity (mcf/day) | 121479
Average Load Factor | 50%
Forecast Gas Sales (mcf) - yr 0 | 22185184.9315
Forecast Gas Sales - Annual Increase |  | 100.7% | 100.7% | 100.7% | 100.7% | 100.7% | 100.7% | 100.7% | 100.7% | 100.7% | 100.7% | 100.7% | 100.7% | 100.7% | 100.7% | 100.7% | 100.7% | 100.7% | 100.7% | 100.7% | 100.7% | 100.7% | 100.7% | 100.7% | 100.7% | 100.7% | 100.7% | 100.7% | 100.7% | 100.7% | 100.7%
Rate Case Year | bar: 2007 1 to 2036 30
Forecast Gas Sales (NoEE) mcf - Adjusted per actuals |  | 22340481.226 | 22496864.5946 | 22654342.6468 | 22812923.0453 | 22972613.5066 | 23133421.8012 | 23295355.7538 | 23458423.244 | 23622632.2068 | 23787990.6322 | 23954506.5666 | 24122188.1126 | 24291043.4294 | 24461080.7334 | 24632308.2985 | 24804734.4566 | 24978367.5978 | 25153216.171 | 25329288.6842 | 25506593.705 | 25685139.8609 | 25864935.8399 | 26045990.3908 | 26228312.3236 | 26411910.5098 | 26596793.8834 | 26782971.4406 | 26970452.2407 | 27159245.4063 | 27349360.1242
Actual Fuel Efficiency Reductions |  | 0 | 0 | 0 | 0 | 0 | 0 | 0 | 0 | 0 | 0 | 0 | 0 | 0 | 0 | 0 | 0 | 0 | 0 | 0 | 0 | 0 | 0 | 0 | 0 | 0 | 0 | 0 | 0 | 0 | 0
Percent of EE to Include in Forecast | 100% | bar: 2027 21 to 2036 30
Forecasted Fuel Efficiency Reductions |  | 0 | 0 | 0 | 0 | 0 | 0 | 0 | 0 | 0 | 0 | 0 | 0 | 0 | 0 | 0 | 0 | 0 | 0 | 0 | 0 | 0 | 0 | 0 | 0 | 0 | 0 | 0 | 0 | 0 | 0
Forecast Gas Sales mcf - Adjusted per actuals during rate case | 22185184.9315 | 22340481.226 | 22496864.5946 | 22654342.6468 | 22812923.0453 | 22972613.5066 | 23133421.8012 | 23295355.7538 | 23458423.244 | 23622632.2068 | 23787990.6322 | 23954506.5666 | 24122188.1126 | 24291043.4294 | 24461080.7334 | 24632308.2985 | 24804734.4566 | 24978367.5978 | 25153216.171 | 25329288.6842 | 25506593.705 | 25685139.8609 | 25864935.8399 | 26045990.3908 | 26228312.3236 | 26411910.5098 | 26596793.8834 | 26782971.4406 | 26970452.2407 | 27159245.4063 | 27349360.1242
Gas Sales Actual mcf | bar: 2027 21 to 2036 30
Gas Sales - mcf - year 0 | 22185184.9315 | bar: 2027 21 to 2036 30
Growth Rate - actual mcf |  | 1.007 | 1.007 | 1.007 | 1.007 | 1.007 | 1.007 | 1.007 | 1.007 | 1.007 | 1.007 | 1.007 | 1.007 | 1.007 | 1.007 | 1.007 | 1.007 | 1.007 | 1.007 | 1.007 | 1.007 | 1.007 | 1.007 | 1.007 | 1.007 | 1.007 | 1.007 | 1.007 | 1.007 | 1.007 | 1.007
Actual Gas Sales (mcf) with EE | 22185184.9315 | 22340481.226 | 22496864.5946 | 22654342.6468 | 22812923.0453 | 22972613.5066 | 23133421.8012 | 23295355.7538 | 23458423.244 | 23622632.2068 | 23787990.6322 | 23954506.5666 | 24122188.1126 | 24291043.4294 | 24461080.7334 | 24632308.2985 | 24804734.4566 | 24978367.5978 | 25153216.171 | 25329288.6842 | 25506593.705 | 25685139.8609 | 25864935.8399 | 26045990.3908 | 26228312.3236 | 26411910.5098 | 26596793.8834 | 26782971.4406 | 26970452.2407 | 27159245.4063 | 27349360.1242
Actual Gas Sales (mcf) without EE | 22185184.9315 | 22340481.226 | 22496864.5946 | 22654342.6468 | 22812923.0453 | 22972613.5066 | 23133421.8012 | 23295355.7538 | 23458423.244 | 23622632.2068 | 23787990.6322 | 23954506.5666 | 24122188.1126 | 24291043.4294 | 24461080.7334 | 24632308.2985 | 24804734.4566 | 24978367.5978 | 25153216.171 | 25329288.6842 | 25506593.705 | 25685139.8609 | 25864935.8399 | 26045990.3908 | 26228312.3236 | 26411910.5098 | 26596793.8834 | 26782971.4406 | 26970452.2407 | 27159245.4063 | 27349360.1242
GAS UTILITY COST CALCULATIONS
Gas Purchases mcf | bar: 2027 21 to 2036 30
Actual Gas Sales (mcf) without EE |  | 22340481.226 | 22496864.5946 | 22654342.6468 | 22812923.0453 | 22972613.5066 | 23133421.8012 | 23295355.7538 | 23458423.244 | 23622632.2068 | 23787990.6322 | 23954506.5666 | 24122188.1126 | 24291043.4294 | 24461080.7334 | 24632308.2985 | 24804734.4566 | 24978367.5978 | 25153216.171 | 25329288.6842 | 25506593.705 | 25685139.8609 | 25864935.8399 | 26045990.3908 | 26228312.3236 | 26411910.5098 | 26596793.8834 | 26782971.4406 | 26970452.2407 | 27159245.4063 | 27349360.1242
Average Marginal Losses - additional above sales mcf |  | 105% | 105% | 105% | 105% | 105% | 105% | 105% | 105% | 105% | 105% | 105% | 105% | 105% | 105% | 105% | 105% | 105% | 105% | 105% | 105% | 105% | 105% | 105% | 105% | 105% | 105% | 105% | 105% | 105% | 105%
Gas mcf Purchased / Produced without EE |  | 23457505.2873 | 23621707.8243 | 23787059.7791 | 23953569.1976 | 24121244.1819 | 24290092.8912 | 24460123.5415 | 24631344.4062 | 24803763.8171 | 24977390.1638 | 25152231.895 | 25328297.5182 | 25505595.6009 | 25684134.7701 | 25863923.7134 | 26044971.1794 | 26227285.9777 | 26410876.9795 | 26595753.1184 | 26781923.3902 | 26969396.854 | 27158182.6319 | 27348289.9104 | 27539727.9397 | 27732506.0353 | 27926633.5776 | 28122120.0126 | 28318974.8527 | 28517207.6767 | 28716828.1304
Cost of Fuel (Purchased or Produced) | bar: 2027 21 to 2036 30
Average Cost of Fuel $/MMBtu | 4.0479 | bar: 2027 21 to 2036 30
Escalation |  | 1.023 | 1.0465 | 1.0706 | 1.0952 | 1.1204 | 1.1462 | 1.1725 | 1.1995 | 1.2271 | 1.2553 | 1.2842 | 1.3137 | 1.344 | 1.3749 | 1.4065 | 1.4388 | 1.4719 | 1.5058 | 1.5404 | 1.5758 | 1.6121 | 1.6492 | 1.6871 | 1.7259 | 1.7656 | 1.8062 | 1.8477 | 1.8902 | 1.9337 | 1.9782
MMBtu per mcf conversion factor | 1031 | bar: 2027 21 to 2036 30
Forecast Average Cost of Fuel $/mcf |  | 4269.3609 | 4367.5562 | 4468.01 | 4570.7743 | 4675.9021 | 4783.4478 | 4893.4671 | 5006.0169 | 5121.1553 | 5238.9418 | 5359.4375 | 5482.7046 | 5608.8068 | 5737.8093 | 5869.7789 | 6004.7838 | 6142.8939 | 6284.1804 | 6428.7166 | 6576.5771 | 6727.8383 | 6882.5786 | 7040.8779 | 7202.8181 | 7368.4829 | 7537.958 | 7711.3311 | 7888.6917 | 8070.1316 | 8255.7446
Sensitivity to Fuel Cost | 0% | bar: 2027 21 to 2036 30
Actual Average Cost of Fuel $/mcf |  | 4269.3609 | 4367.5562 | 4468.01 | 4570.7743 | 4675.9021 | 4783.4478 | 4893.4671 | 5006.0169 | 5121.1553 | 5238.9418 | 5359.4375 | 5482.7046 | 5608.8068 | 5737.8093 | 5869.7789 | 6004.7838 | 6142.8939 | 6284.1804 | 6428.7166 | 6576.5771 | 6727.8383 | 6882.5786 | 7040.8779 | 7202.8181 | 7368.4829 | 7537.958 | 7711.3311 | 7888.6917 | 8070.1316 | 8255.7446
mcf Purchased / Produced - Without EE |  | 23457505.2873 | 23621707.8243 | 23787059.7791 | 23953569.1976 | 24121244.1819 | 24290092.8912 | 24460123.5415 | 24631344.4062 | 24803763.8171 | 24977390.1638 | 25152231.895 | 25328297.5182 | 25505595.6009 | 25684134.7701 | 25863923.7134 | 26044971.1794 | 26227285.9777 | 26410876.9795 | 26595753.1184 | 26781923.3902 | 26969396.854 | 27158182.6319 | 27348289.9104 | 27539727.9397 | 27732506.0353 | 27926633.5776 | 28122120.0126 | 28318974.8527 | 28517207.6767 | 28716828.1304
Forecast Average Cost of Fuel $MM |  | 100148.557 | 103169.1376 | 106280.822 | 109486.3579 | 112788.5759 | 116190.3921 | 119694.8105 | 123304.9257 | 127023.9256 | 130855.0942 | 134801.8147 | 138867.5722 | 143055.9571 | 147370.6678 | 151815.5145 | 156394.4223 | 161111.4344 | 165970.7164 | 170976.5592 | 176133.3832 | 181445.7421 | 186918.3272 | 192555.9708 | 198363.6515 | 204346.4976 | 210509.7923 | 216858.9781 | 223399.6618 | 230137.619 | 237078.7997
Actual Average Cost of Fuel $MM |  | 100148.557 | 103169.1376 | 106280.822 | 109486.3579 | 112788.5759 | 116190.3921 | 119694.8105 | 123304.9257 | 127023.9256 | 130855.0942 | 134801.8147 | 138867.5722 | 143055.9571 | 147370.6678 | 151815.5145 | 156394.4223 | 161111.4344 | 165970.7164 | 170976.5592 | 176133.3832 | 181445.7421 | 186918.3272 | 192555.9708 | 198363.6515 | 204346.4976 | 210509.7923 | 216858.9781 | 223399.6618 | 230137.619 | 237078.7997
Fuel Efficiency Cost Savings - Forecasted
Peak Period ($/MMBtu) |  | 10.6666 | 10.2206 | 9.6903 | 9.1872 | 8.7246 | 8.9253 | 9.1306 | 9.3406 | 9.5554 | 9.7752 | 10 | 10.23 | 10.4653 | 10.706 | 10.9523 | 11.2042 | 11.4619 | 11.7255 | 11.9952 | 12.271 | 12.5533 | 12.842 | 13.1374 | 13.4395 | 13.7486 | 14.0649 | 14.3884 | 14.7193 | 15.0578 | 15.4042
Off-Peak Period ($/MMBtu) |  | 8.4656 | 8.1116 | 7.6907 | 7.2914 | 6.9243 | 7.0836 | 7.2465 | 7.4132 | 7.5837 | 7.7581 | 7.9365 | 8.1191 | 8.3058 | 8.4968 | 8.6923 | 8.8922 | 9.0967 | 9.3059 | 9.52 | 9.7389 | 9.9629 | 10.1921 | 10.4265 | 10.6663 | 10.9116 | 11.1626 | 11.4193 | 11.682 | 11.9507 | 12.2255
Percent of EE Included in Forecast | 100% | bar: 2027 21 to 2036 30
Peak Period EE Savings (mcf) |  | 0 | 0 | 0 | 0 | 0 | 0 | 0 | 0 | 0 | 0 | 0 | 0 | 0 | 0 | 0 | 0 | 0 | 0 | 0 | 0 | 0 | 0 | 0 | 0 | 0 | 0 | 0 | 0 | 0 | 0
Off-Peak Period EE Savings (mcf) |  | 0 | 0 | 0 | 0 | 0 | 0 | 0 | 0 | 0 | 0 | 0 | 0 | 0 | 0 | 0 | 0 | 0 | 0 | 0 | 0 | 0 | 0 | 0 | 0 | 0 | 0 | 0 | 0 | 0 | 0
Peak Period Savings ($MM) |  | 0 | 0 | 0 | 0 | 0 | 0 | 0 | 0 | 0 | 0 | 0 | 0 | 0 | 0 | 0 | 0 | 0 | 0 | 0 | 0 | 0 | 0 | 0 | 0 | 0 | 0 | 0 | 0 | 0 | 0
Off-Peak Period Savings ($MM) |  | 0 | 0 | 0 | 0 | 0 | 0 | 0 | 0 | 0 | 0 | 0 | 0 | 0 | 0 | 0 | 0 | 0 | 0 | 0 | 0 | 0 | 0 | 0 | 0 | 0 | 0 | 0 | 0 | 0 | 0
Total Forecast Fuel Savings ($MM) |  | 0 | 0 | 0 | 0 | 0 | 0 | 0 | 0 | 0 | 0 | 0 | 0 | 0 | 0 | 0 | 0 | 0 | 0 | 0 | 0 | 0 | 0 | 0 | 0 | 0 | 0 | 0 | 0 | 0 | 0
Fuel Efficiency Cost Savings - Actual | bar: 2027 21 to 2036 30
Sensitivity % variation in cost | 0%
Peak Period ($/MMBtu) |  | 10.6666 | 10.2206 | 9.6903 | 9.1872 | 8.7246 | 8.9253 | 9.1306 | 9.3406 | 9.5554 | 9.7752 | 10 | 10.23 | 10.4653 | 10.706 | 10.9523 | 11.2042 | 11.4619 | 11.7255 | 11.9952 | 12.271 | 12.5533 | 12.842 | 13.1374 | 13.4395 | 13.7486 | 14.0649 | 14.3884 | 14.7193 | 15.0578 | 15.4042
Off-Peak Period ($/MMBtu) |  | 8.4656 | 8.1116 | 7.6907 | 7.2914 | 6.9243 | 7.0836 | 7.2465 | 7.4132 | 7.5837 | 7.7581 | 7.9365 | 8.1191 | 8.3058 | 8.4968 | 8.6923 | 8.8922 | 9.0967 | 9.3059 | 9.52 | 9.7389 | 9.9629 | 10.1921 | 10.4265 | 10.6663 | 10.9116 | 11.1626 | 11.4193 | 11.682 | 11.9507 | 12.2255
Peak Period EE Savings (mcf) |  | 0 | 0 | 0 | 0 | 0 | 0 | 0 | 0 | 0 | 0 | 0 | 0 | 0 | 0 | 0 | 0 | 0 | 0 | 0 | 0 | 0 | 0 | 0 | 0 | 0 | 0 | 0 | 0 | 0 | 0
Off-Peak Period EE Savings (mcf) |  | 0 | 0 | 0 | 0 | 0 | 0 | 0 | 0 | 0 | 0 | 0 | 0 | 0 | 0 | 0 | 0 | 0 | 0 | 0 | 0 | 0 | 0 | 0 | 0 | 0 | 0 | 0 | 0 | 0 | 0
Peak Period Savings ($MM) |  | 0 | 0 | 0 | 0 | 0 | 0 | 0 | 0 | 0 | 0 | 0 | 0 | 0 | 0 | 0 | 0 | 0 | 0 | 0 | 0 | 0 | 0 | 0 | 0 | 0 | 0 | 0 | 0 | 0 | 0
Off-Peak Period Savings ($MM) |  | 0 | 0 | 0 | 0 | 0 | 0 | 0 | 0 | 0 | 0 | 0 | 0 | 0 | 0 | 0 | 0 | 0 | 0 | 0 | 0 | 0 | 0 | 0 | 0 | 0 | 0 | 0 | 0 | 0 | 0
Total Actual Fuel Savings ($MM) |  | 0 | 0 | 0 | 0 | 0 | 0 | 0 | 0 | 0 | 0 | 0 | 0 | 0 | 0 | 0 | 0 | 0 | 0 | 0 | 0 | 0 | 0 | 0 | 0 | 0 | 0 | 0 | 0 | 0 | 0
Forecast Cost of Fuel with EE ($MM) |  | 100148.557 | 103169.1376 | 106280.822 | 109486.3579 | 112788.5759 | 116190.3921 | 119694.8105 | 123304.9257 | 127023.9256 | 130855.0942 | 134801.8147 | 138867.5722 | 143055.9571 | 147370.6678 | 151815.5145 | 156394.4223 | 161111.4344 | 165970.7164 | 170976.5592 | 176133.3832 | 181445.7421 | 186918.3272 | 192555.9708 | 198363.6515 | 204346.4976 | 210509.7923 | 216858.9781 | 223399.6618 | 230137.619 | 237078.7997
Actual Cost of Fuel with EE ($MM) |  | 100148.557 | 103169.1376 | 106280.822 | 109486.3579 | 112788.5759 | 116190.3921 | 119694.8105 | 123304.9257 | 127023.9256 | 130855.0942 | 134801.8147 | 138867.5722 | 143055.9571 | 147370.6678 | 151815.5145 | 156394.4223 | 161111.4344 | 165970.7164 | 170976.5592 | 176133.3832 | 181445.7421 | 186918.3272 | 192555.9708 | 198363.6515 | 204346.4976 | 210509.7923 | 216858.9781 | 223399.6618 | 230137.619 | 237078.7997
Cost of Capacity (production/LNG facilities, pipeline/storage capacity) | bar: 2027 21 to 2036 30
Average Cost of Purchased Gas Capacity or Production Cost $/mcf/day | 0 | bar: 2027 21 to 2036 30
Escalation |  | 1.023 | 1.0465 | 1.0706 | 1.0952 | 1.1204 | 1.1462 | 1.1725 | 1.1995 | 1.2271 | 1.2553 | 1.2842 | 1.3137 | 1.344 | 1.3749 | 1.4065 | 1.4388 | 1.4719 | 1.5058 | 1.5404 | 1.5758 | 1.6121 | 1.6492 | 1.6871 | 1.7259 | 1.7656 | 1.8062 | 1.8477 | 1.8902 | 1.9337 | 1.9782
Forecasted Cost of Capacity ($/mcf/day ) |  | 0 | 0 | 0 | 0 | 0 | 0 | 0 | 0 | 0 | 0 | 0 | 0 | 0 | 0 | 0 | 0 | 0 | 0 | 0 | 0 | 0 | 0 | 0 | 0 | 0 | 0 | 0 | 0 | 0 | 0
Actual Cost for Sensitivity ($/mcf/day) | 0% | 0 | 0 | 0 | 0 | 0 | 0 | 0 | 0 | 0 | 0 | 0 | 0 | 0 | 0 | 0 | 0 | 0 | 0 | 0 | 0 | 0 | 0 | 0 | 0 | 0 | 0 | 0 | 0 | 0 | 0
Peak Capacity Purchases with EE (mcf/day) |  | 121479 | 122329.353 | 123185.6585 | 124047.9581 | 124916.2938 | 125790.7078 | 126671.2428 | 127557.9415 | 128450.8471 | 129350.003 | 130255.453 | 131167.2412 | 132085.4119 | 133010.0098 | 133941.0799 | 134878.6674 | 135822.8181 | 136773.5778 | 137730.9929 | 138695.1098 | 139665.9756 | 140643.6374 | 141628.1429 | 142619.5399 | 143617.8766 | 144623.2018 | 145635.5642 | 146655.0131 | 147681.5982 | 148715.3694
Forecasted Cost of Capacity ($MM) |  | 0 | 0 | 0 | 0 | 0 | 0 | 0 | 0 | 0 | 0 | 0 | 0 | 0 | 0 | 0 | 0 | 0 | 0 | 0 | 0 | 0 | 0 | 0 | 0 | 0 | 0 | 0 | 0 | 0 | 0
Actual Cost for Sensitivity ($MM) |  | 0 | 0 | 0 | 0 | 0 | 0 | 0 | 0 | 0 | 0 | 0 | 0 | 0 | 0 | 0 | 0 | 0 | 0 | 0 | 0 | 0 | 0 | 0 | 0 | 0 | 0 | 0 | 0 | 0 | 0
Forecast Cost of Fuel and Capacity with EE ($MM) |  | 100148.557 | 103169.1376 | 106280.822 | 109486.3579 | 112788.5759 | 116190.3921 | 119694.8105 | 123304.9257 | 127023.9256 | 130855.0942 | 134801.8147 | 138867.5722 | 143055.9571 | 147370.6678 | 151815.5145 | 156394.4223 | 161111.4344 | 165970.7164 | 170976.5592 | 176133.3832 | 181445.7421 | 186918.3272 | 192555.9708 | 198363.6515 | 204346.4976 | 210509.7923 | 216858.9781 | 223399.6618 | 230137.619 | 237078.7997
Actual Total Cost of Fuel and Capacity with EE ($MM) |  | 100148.557 | 103169.1376 | 106280.822 | 109486.3579 | 112788.5759 | 116190.3921 | 119694.8105 | 123304.9257 | 127023.9256 | 130855.0942 | 134801.8147 | 138867.5722 | 143055.9571 | 147370.6678 | 151815.5145 | 156394.4223 | 161111.4344 | 165970.7164 | 170976.5592 | 176133.3832 | 181445.7421 | 186918.3272 | 192555.9708 | 198363.6515 | 204346.4976 | 210509.7923 | 216858.9781 | 223399.6618 | 230137.619 | 237078.7997
Capital Expenditures | bar: 2027 21 to 2036 30
Line Item Capacity Capex $MM |  | 0 | 0 | 0 | 0 | 0 | 0 | 0 | 0 | 0 | 0 | 0 | 0 | 0 | 0 | 0 | 0 | 0 | 0 | 0 | 0 | 0 | 0 | 0 | 0 | 0 | 0 | 0 | 0 | 0 | 0
Capital Expenditure (Growth and Other) $MM |  | 22843.59 | 23368.9926 | 23906.4794 | 24456.3284 | 25018.824 | 25594.2569 | 26182.9248 | 26785.1321 | 27401.1901 | 28031.4175 | 28676.1401 | 29335.6913 | 30010.4123 | 30700.6517 | 31406.7667 | 32129.1224 | 32868.0922 | 33624.0583 | 34397.4116 | 35188.5521 | 35997.8888 | 36825.8402 | 37672.8346 | 38539.3098 | 39425.7139 | 40332.5053 | 41260.1529 | 42209.1364 | 43179.9466 | 44173.0854
Total Gas Capital Expenditures ($MM) |  | 22843.59 | 23368.9926 | 23906.4794 | 24456.3284 | 25018.824 | 25594.2569 | 26182.9248 | 26785.1321 | 27401.1901 | 28031.4175 | 28676.1401 | 29335.6913 | 30010.4123 | 30700.6517 | 31406.7667 | 32129.1224 | 32868.0922 | 33624.0583 | 34397.4116 | 35188.5521 | 35997.8888 | 36825.8402 | 37672.8346 | 38539.3098 | 39425.7139 | 40332.5053 | 41260.1529 | 42209.1364 | 43179.9466 | 44173.0854
O&M Expenditures | bar: 2027 21 to 2036 30
O&M - yr1 | 10614.7082 | bar: 2027 21 to 2036 30
O&M Cost Escalation |  | 1.023 | 1.0465 | 1.0706 | 1.0952 | 1.1204 | 1.1462 | 1.1725 | 1.1995 | 1.2271 | 1.2553 | 1.2842 | 1.3137 | 1.344 | 1.3749 | 1.4065 | 1.4388 | 1.4719 | 1.5058 | 1.5404 | 1.5758 | 1.6121 | 1.6492 | 1.6871 | 1.7259 | 1.7656 | 1.8062 | 1.8477 | 1.8902 | 1.9337 | 1.9782
Total Gas O&M Expenditures |  | 10858.8465 | 11108.5999 | 11364.0977 | 11625.472 | 11892.8578 | 12166.3936 | 12446.2206 | 12732.4837 | 13025.3308 | 13324.9134 | 13631.3864 | 13944.9083 | 14265.6412 | 14593.751 | 14929.4072 | 15272.7836 | 15624.0576 | 15983.411 | 16351.0294 | 16727.1031 | 17111.8264 | 17505.3985 | 17908.0226 | 18319.9071 | 18741.265 | 19172.3141 | 19613.2773 | 20064.3827 | 20525.8635 | 20997.9584
RATE BASE AND REVENUE REQUIREMENTS | bar: 2027 21 to 2036 30
Deferred Taxes - Gas Utility
Basis for Depreciation | 525000 | 547843.59 | 571212.5826 | 595119.062 | 619575.3904 | 644594.2144 | 670188.4713 | 696371.3961 | 723156.5283 | 750557.7184 | 778589.1359 | 807265.2761 | 836600.9674 | 866611.3797 | 897312.0314 | 928718.7981 | 960847.9205 | 993716.0126 | 1027340.0709 | 1061737.4826 | 1096926.0347 | 1132923.9235 | 1169749.7637 | 1207422.5983 | 1245961.908 | 1285387.6219 | 1325720.1272 | 1366980.2801 | 1409189.4166 | 1452369.3632 | 1496542.4485
Deferred Tax
Tax life (years) | 30
Tax Depreciation Schedule (assumed average straight line, vs MACRS) |  | 3.333% | 3.333% | 3.333% | 3.333% | 3.333% | 3.333% | 3.333% | 3.333% | 3.333% | 3.333% | 3.333% | 3.333% | 3.333% | 3.333% | 3.333% | 3.333% | 3.333% | 3.333% | 3.333% | 3.333% | 3.333% | 3.333% | 3.333% | 3.333% | 3.333% | 3.333% | 3.333% | 3.333% | 3.333% | 3.333%
Beginning Tax Basis |  | 525000 | 529582.137 | 533910.7102 | 537979.8875 | 541783.7029 | 545316.0531 | 548570.6943 | 551541.2393 | 554221.1538 | 556603.7533 | 558682.1996 | 560449.4972 | 561898.4896 | 563021.8559 | 563812.1066 | 564261.58 | 564362.4384 | 564106.6635 | 563486.0527 | 562492.2149 | 561116.5659 | 559350.3239 | 557184.5053 | 554609.92 | 551617.1661 | 548196.626 | 544338.4603 | 540032.6039 | 535268.7598 | 530036.3943
Tax Depreciation Schedule (assumed average straight line, vs MACRS) |  | 18261.453 | 19040.4194 | 19837.3021 | 20652.513 | 21486.4738 | 22339.6157 | 23212.3799 | 24105.2176 | 25018.5906 | 25952.9712 | 26908.8425 | 27886.6989 | 28887.046 | 29910.401 | 30957.2933 | 32028.264 | 33123.8671 | 34244.669 | 35391.2494 | 36564.2012 | 37764.1308 | 38991.6588 | 40247.4199 | 41532.0636 | 42846.2541 | 44190.6709 | 45566.0093 | 46972.9806 | 48412.3121 | 49884.7483
Capex |  | 22843.59 | 23368.9926 | 23906.4794 | 24456.3284 | 25018.824 | 25594.2569 | 26182.9248 | 26785.1321 | 27401.1901 | 28031.4175 | 28676.1401 | 29335.6913 | 30010.4123 | 30700.6517 | 31406.7667 | 32129.1224 | 32868.0922 | 33624.0583 | 34397.4116 | 35188.5521 | 35997.8888 | 36825.8402 | 37672.8346 | 38539.3098 | 39425.7139 | 40332.5053 | 41260.1529 | 42209.1364 | 43179.9466 | 44173.0854
Ending Tax Basis | 525000 | 529582.137 | 533910.7102 | 537979.8875 | 541783.7029 | 545316.0531 | 548570.6943 | 551541.2393 | 554221.1538 | 556603.7533 | 558682.1996 | 560449.4972 | 561898.4896 | 563021.8559 | 563812.1066 | 564261.58 | 564362.4384 | 564106.6635 | 563486.0527 | 562492.2149 | 561116.5659 | 559350.3239 | 557184.5053 | 554609.92 | 551617.1661 | 548196.626 | 544338.4603 | 540032.6039 | 535268.7598 | 530036.3943 | 524324.7314
Book life (years) | 50
Book Depreciation | bar: 2007 1 to 2036 30
Beginning Book Basis |  | 525000 | 536886.7182 | 548831.4591 | 560835.5573 | 572900.3779 | 585027.3176 | 597217.8051 | 609473.302 | 621795.3036 | 634185.3393 | 646644.9741 | 659175.8087 | 671779.4807 | 684457.6654 | 697212.0765 | 710044.4673 | 722956.6312 | 735950.4031 | 749027.66 | 762190.322 | 775440.3534 | 788779.7637 | 802210.6087 | 815734.9913 | 829355.0629 | 843073.0243 | 856891.1271 | 870811.6744 | 884837.0225 | 898969.5818
Book Depreciation |  | 10956.8718 | 11424.2517 | 11902.3812 | 12391.5078 | 12891.8843 | 13403.7694 | 13927.4279 | 14463.1306 | 15011.1544 | 15571.7827 | 16145.3055 | 16732.0193 | 17332.2276 | 17946.2406 | 18574.376 | 19216.9584 | 19874.3203 | 20546.8014 | 21234.7497 | 21938.5207 | 22658.4785 | 23394.9953 | 24148.452 | 24919.2382 | 25707.7524 | 26514.4025 | 27339.6056 | 28183.7883 | 29047.3873 | 29930.849
CapEx |  | 22843.59 | 23368.9926 | 23906.4794 | 24456.3284 | 25018.824 | 25594.2569 | 26182.9248 | 26785.1321 | 27401.1901 | 28031.4175 | 28676.1401 | 29335.6913 | 30010.4123 | 30700.6517 | 31406.7667 | 32129.1224 | 32868.0922 | 33624.0583 | 34397.4116 | 35188.5521 | 35997.8888 | 36825.8402 | 37672.8346 | 38539.3098 | 39425.7139 | 40332.5053 | 41260.1529 | 42209.1364 | 43179.9466 | 44173.0854
Ending Book Basis | 525000 | 536886.7182 | 548831.4591 | 560835.5573 | 572900.3779 | 585027.3176 | 597217.8051 | 609473.302 | 621795.3036 | 634185.3393 | 646644.9741 | 659175.8087 | 671779.4807 | 684457.6654 | 697212.0765 | 710044.4673 | 722956.6312 | 735950.4031 | 749027.66 | 762190.322 | 775440.3534 | 788779.7637 | 802210.6087 | 815734.9913 | 829355.0629 | 843073.0243 | 856891.1271 | 870811.6744 | 884837.0225 | 898969.5818 | 913211.8182
Tax Rate | 35%
Annual Deferred Tax |  | 2556.6034 | 2665.6587 | 2777.2223 | 2891.3518 | 3008.1063 | 3127.5462 | 3249.7332 | 3374.7305 | 3502.6027 | 3633.416 | 3767.238 | 3904.1378 | 4044.1864 | 4187.4561 | 4334.0211 | 4483.957 | 4637.3414 | 4794.2537 | 4954.7749 | 5118.9882 | 5286.9783 | 5458.8322 | 5634.6388 | 5814.4889 | 5998.4756 | 6186.6939 | 6379.2413 | 6576.2173 | 6777.7237 | 6983.8648
Accumulated Deferred Income Tax (ADIT) - Gas utility |  | 2556.6034 | 5222.2621 | 7999.4844 | 10890.8362 | 13898.9426 | 17026.4888 | 20276.222 | 23650.9524 | 27153.5551 | 30786.9711 | 34554.209 | 38458.3469 | 42502.5333 | 46689.9895 | 51024.0105 | 55507.9675 | 60145.3089 | 64939.5625 | 69894.3375 | 75013.3256 | 80300.3039 | 85759.1362 | 91393.775 | 97208.2639 | 103206.7394 | 109393.4334 | 115772.6747 | 122348.8919 | 129126.6156 | 136110.4804
Rate Base
Rate Base Assets |  | 547843.59 | 571212.5826 | 595119.062 | 619575.3904 | 644594.2144 | 670188.4713 | 696371.3961 | 723156.5283 | 750557.7184 | 778589.1359 | 807265.2761 | 836600.9674 | 866611.3797 | 897312.0314 | 928718.7981 | 960847.9205 | 993716.0126 | 1027340.0709 | 1061737.4826 | 1096926.0347 | 1132923.9235 | 1169749.7637 | 1207422.5983 | 1245961.908 | 1285387.6219 | 1325720.1272 | 1366980.2801 | 1409189.4166 | 1452369.3632 | 1496542.4485
Depreciation Reserve |  | 10956.8718 | 22381.1235 | 34283.5047 | 46675.0125 | 59566.8968 | 72970.6662 | 86898.0941 | 101361.2247 | 116372.3791 | 131944.1618 | 148089.4673 | 164821.4867 | 182153.7142 | 200099.9549 | 218674.3308 | 237891.2892 | 257765.6095 | 278312.4109 | 299547.1606 | 321485.6813 | 344144.1597 | 367539.155 | 391687.607 | 416606.8451 | 442314.5976 | 468829.0001 | 496168.6057 | 524352.394 | 553399.7813 | 583330.6303
Deferred Tax Reserve |  | 2556.6034 | 5222.2621 | 7999.4844 | 10890.8362 | 13898.9426 | 17026.4888 | 20276.222 | 23650.9524 | 27153.5551 | 30786.9711 | 34554.209 | 38458.3469 | 42502.5333 | 46689.9895 | 51024.0105 | 55507.9675 | 60145.3089 | 64939.5625 | 69894.3375 | 75013.3256 | 80300.3039 | 85759.1362 | 91393.775 | 97208.2639 | 103206.7394 | 109393.4334 | 115772.6747 | 122348.8919 | 129126.6156 | 136110.4804
Rate Base |  | 534330.1148 | 543609.197 | 552836.0729 | 562009.5416 | 571128.375 | 580191.3163 | 589197.08 | 598144.3511 | 607031.7842 | 615858.0031 | 624621.5997 | 633321.1339 | 641955.1321 | 650522.087 | 659020.4567 | 667448.6637 | 675805.0943 | 684088.0975 | 692295.9845 | 700427.0278 | 708479.4598 | 716451.4725 | 724341.2163 | 732146.799 | 739866.2849 | 747497.6937 | 755038.9997 | 762488.1306 | 769842.9662 | 777101.3378
Investor-owned Utility - Interest and Returns | bar: 2027 21 to 2036 30
Rate Base % Debt | 50% | bar: 2027 21 to 2036 30
Rate Base % Equity | 50% | bar: 2027 21 to 2036 30
Rate Base Debt |  | 267165.0574 | 271804.5985 | 276418.0364 | 281004.7708 | 285564.1875 | 290095.6582 | 294598.54 | 299072.1756 | 303515.8921 | 307929.0015 | 312310.7999 | 316660.5669 | 320977.566 | 325261.0435 | 329510.2284 | 333724.3319 | 337902.5471 | 342044.0487 | 346147.9923 | 350213.5139 | 354239.7299 | 358225.7363 | 362170.6082 | 366073.3995 | 369933.1424 | 373748.8469 | 377519.4999 | 381244.0653 | 384921.4831 | 388550.6689
Rate Base Equity |  | 267165.0574 | 271804.5985 | 276418.0364 | 281004.7708 | 285564.1875 | 290095.6582 | 294598.54 | 299072.1756 | 303515.8921 | 307929.0015 | 312310.7999 | 316660.5669 | 320977.566 | 325261.0435 | 329510.2284 | 333724.3319 | 337902.5471 | 342044.0487 | 346147.9923 | 350213.5139 | 354239.7299 | 358225.7363 | 362170.6082 | 366073.3995 | 369933.1424 | 373748.8469 | 377519.4999 | 381244.0653 | 384921.4831 | 388550.6689
Municipal - Cooperative Utility Debt Cost | bar: 2027 21 to 2036 30
Initial Debt Level | 275 | bar: 2027 21 to 2036 30
Capital Expenditures |  | 22843.59 | 23368.9926 | 23906.4794 | 24456.3284 | 25018.824 | 25594.2569 | 26182.9248 | 26785.1321 | 27401.1901 | 28031.4175 | 28676.1401 | 29335.6913 | 30010.4123 | 30700.6517 | 31406.7667 | 32129.1224 | 32868.0922 | 33624.0583 | 34397.4116 | 35188.5521 | 35997.8888 | 36825.8402 | 37672.8346 | 38539.3098 | 39425.7139 | 40332.5053 | 41260.1529 | 42209.1364 | 43179.9466 | 44173.0854
Principal Repayment (= Depreciation) |  | 10956.8718 | 11424.2517 | 11902.3812 | 12391.5078 | 12891.8843 | 13403.7694 | 13927.4279 | 14463.1306 | 15011.1544 | 15571.7827 | 16145.3055 | 16732.0193 | 17332.2276 | 17946.2406 | 18574.376 | 19216.9584 | 19874.3203 | 20546.8014 | 21234.7497 | 21938.5207 | 22658.4785 | 23394.9953 | 24148.452 | 24919.2382 | 25707.7524 | 26514.4025 | 27339.6056 | 28183.7883 | 29047.3873 | 29930.849
Debt Level |  | 12161.7182 | 24106.4591 | 36110.5573 | 48175.3779 | 60302.3176 | 72492.8051 | 84748.302 | 97070.3036 | 109460.3393 | 121919.9741 | 134450.8087 | 147054.4807 | 159732.6654 | 172487.0765 | 185319.4673 | 198231.6312 | 211225.4031 | 224302.66 | 237465.322 | 250715.3534 | 264054.7637 | 277485.6087 | 291009.9913 | 304630.0629 | 318348.0243 | 332166.1271 | 346086.6744 | 360112.0225 | 374244.5818 | 388486.8182
Annual Debt Cost | bar: 2027 21 to 2036 30
Debt Interest Rate | 7% | bar: 2027 21 to 2036 30
Debt |  | 267165.0574 | 271804.5985 | 276418.0364 | 281004.7708 | 285564.1875 | 290095.6582 | 294598.54 | 299072.1756 | 303515.8921 | 307929.0015 | 312310.7999 | 316660.5669 | 320977.566 | 325261.0435 | 329510.2284 | 333724.3319 | 337902.5471 | 342044.0487 | 346147.9923 | 350213.5139 | 354239.7299 | 358225.7363 | 362170.6082 | 366073.3995 | 369933.1424 | 373748.8469 | 377519.4999 | 381244.0653 | 384921.4831 | 388550.6689
Interest on Debt |  | 18701.554 | 19026.3219 | 19349.2625 | 19670.334 | 19989.4931 | 20306.6961 | 20621.8978 | 20935.0523 | 21246.1124 | 21555.0301 | 21861.756 | 22166.2397 | 22468.4296 | 22768.273 | 23065.716 | 23360.7032 | 23653.1783 | 23943.0834 | 24230.3595 | 24514.946 | 24796.7811 | 25075.8015 | 25351.9426 | 25625.138 | 25895.32 | 26162.4193 | 26426.365 | 26687.0846 | 26944.5038 | 27198.5468
Return on Rate Base - Investor-owned Utility
Utility Equity Return | 11%
Rate Base Equity |  | 267165.0574 | 271804.5985 | 276418.0364 | 281004.7708 | 285564.1875 | 290095.6582 | 294598.54 | 299072.1756 | 303515.8921 | 307929.0015 | 312310.7999 | 316660.5669 | 320977.566 | 325261.0435 | 329510.2284 | 333724.3319 | 337902.5471 | 342044.0487 | 346147.9923 | 350213.5139 | 354239.7299 | 358225.7363 | 362170.6082 | 366073.3995 | 369933.1424 | 373748.8469 | 377519.4999 | 381244.0653 | 384921.4831 | 388550.6689
Return - Gas utility |  | 29388.1563 | 29898.5058 | 30405.984 | 30910.5248 | 31412.0606 | 31910.5224 | 32405.8394 | 32897.9393 | 33386.7481 | 33872.1902 | 34354.188 | 34832.6624 | 35307.5323 | 35778.7148 | 36246.1251 | 36709.6765 | 37169.2802 | 37624.8454 | 38076.2791 | 38523.4865 | 38966.3703 | 39404.831 | 39838.7669 | 40268.0739 | 40692.6457 | 41112.3732 | 41527.145 | 41936.8472 | 42341.3631 | 42740.5736
Tax Rate | 35% | bar: 2027 21 to 2036 30
Tax - Gas utility |  | 15824.3919 | 16099.1954 | 16372.4529 | 16644.1287 | 16914.1865 | 17182.589 | 17449.2981 | 17714.275 | 17977.4798 | 18238.8716 | 18498.4089 | 18756.049 | 19011.7481 | 19265.4618 | 19517.1443 | 19766.7489 | 20014.2278 | 20259.5321 | 20502.6118 | 20743.4158 | 20981.8917 | 21217.9859 | 21451.6437 | 21682.809 | 21911.4246 | 22137.4317 | 22360.7704 | 22581.3793 | 22799.1955 | 23014.155
Earnings Target - Municipal and Cooperative Utilities | bar: 2027 21 to 2036 30
1=Debt Service Coverage Ratio, 2=Cash Position | 2 | bar: 2027 21 to 2036 30
Debt Service Coverage Target | 2.2 | bar: 2027 21 to 2036 30
Debt Service |  | 29658.4258 | 30450.5735 | 31251.6438 | 32061.8418 | 32881.3774 | 33710.4655 | 34549.3257 | 35398.1829 | 36257.2668 | 37126.8128 | 38007.0615 | 38898.259 | 39800.6572 | 40714.5137 | 41640.0919 | 42577.6616 | 43527.4986 | 44489.8848 | 45465.1091 | 46453.4667 | 47455.2596 | 48470.7968 | 49500.3945 | 50544.3761 | 51603.0724 | 52676.8218 | 53765.9706 | 54870.8729 | 55991.8911 | 57129.3958
Revenue to Cover Debt Service Ratio |  | 35590.111 | 36540.6883 | 37501.9725 | 38474.2101 | 39457.6529 | 40452.5586 | 41459.1909 | 42477.8194 | 43508.7202 | 44552.1754 | 45608.4738 | 46677.9108 | 47760.7887 | 48857.4164 | 49968.1103 | 51093.194 | 52232.9983 | 53387.8618 | 54558.1309 | 55744.16 | 56946.3115 | 58164.9562 | 59400.4734 | 60653.2514 | 61923.6869 | 63212.1862 | 64519.1647 | 65845.0475 | 67190.2693 | 68555.275
Tax rate | 35% | bar: 2027 21 to 2036 30
Tax |  | 19163.9059 | 19675.7552 | 20193.3698 | 20716.8824 | 21246.4285 | 21782.1469 | 22324.1797 | 22872.672 | 23427.7724 | 23989.6329 | 24558.409 | 25134.2597 | 25717.3477 | 26307.8396 | 26905.9056 | 27511.7198 | 28125.4606 | 28747.3102 | 29377.4551 | 30016.0862 | 30663.3985 | 31319.5918 | 31984.8703 | 32659.443 | 33343.5237 | 34037.331 | 34741.0887 | 35455.0256 | 36179.3758 | 36914.3788
Revenue | 212294.1636 | 185878.3774 | 190726.0124 | 195675.0004 | 200728.3251 | 205889.0583 | 211160.3626 | 216545.4944 | 222047.8066 | 227670.7511 | 233417.8823 | 239292.8596 | 245299.4509 | 251441.5359 | 257723.109 | 264148.2831 | 270721.2929 | 277446.4986 | 284328.3897 | 291371.5887 | 298580.8553 | 305961.0901 | 313517.3393 | 321254.7986 | 329178.8177 | 337294.9052 | 345608.7331 | 354126.1414 | 362853.1438 | 371795.9322 | 380960.8824
Percent of Revenue for Payment in Lieu of Tax | 1.5% | bar: 2027 21 to 2036 30
Cash Contribution Target |  | 3184.4125 | 2788.1757 | 2860.8902 | 2935.125 | 3010.9249 | 3088.3359 | 3167.4054 | 3248.1824 | 3330.7171 | 3415.0613 | 3501.2682 | 3589.3929 | 3679.4918 | 3771.623 | 3865.8466 | 3962.2242 | 4060.8194 | 4161.6975 | 4264.9258 | 4370.5738 | 4478.7128 | 4589.4164 | 4702.7601 | 4818.822 | 4937.6823 | 5059.4236 | 5184.131 | 5311.8921 | 5442.7972 | 5576.939
Return on Ratebase/Public Utility Payment in Lieu of Tax (PiLoT) |  | 29388.1563 | 29898.5058 | 30405.984 | 30910.5248 | 31412.0606 | 31910.5224 | 32405.8394 | 32897.9393 | 33386.7481 | 33872.1902 | 34354.188 | 34832.6624 | 35307.5323 | 35778.7148 | 36246.1251 | 36709.6765 | 37169.2802 | 37624.8454 | 38076.2791 | 38523.4865 | 38966.3703 | 39404.831 | 39838.7669 | 40268.0739 | 40692.6457 | 41112.3732 | 41527.145 | 41936.8472 | 42341.3631 | 42740.5736
Annual Revenue Requirement
Return on Rate Base or Public Utility PiLoT/cash contribution |  | 29388.1563 | 29898.5058 | 30405.984 | 30910.5248 | 31412.0606 | 31910.5224 | 32405.8394 | 32897.9393 | 33386.7481 | 33872.1902 | 34354.188 | 34832.6624 | 35307.5323 | 35778.7148 | 36246.1251 | 36709.6765 | 37169.2802 | 37624.8454 | 38076.2791 | 38523.4865 | 38966.3703 | 39404.831 | 39838.7669 | 40268.0739 | 40692.6457 | 41112.3732 | 41527.145 | 41936.8472 | 42341.3631 | 42740.5736
Depreciation or Debt Principal |  | 10956.8718 | 11424.2517 | 11902.3812 | 12391.5078 | 12891.8843 | 13403.7694 | 13927.4279 | 14463.1306 | 15011.1544 | 15571.7827 | 16145.3055 | 16732.0193 | 17332.2276 | 17946.2406 | 18574.376 | 19216.9584 | 19874.3203 | 20546.8014 | 21234.7497 | 21938.5207 | 22658.4785 | 23394.9953 | 24148.452 | 24919.2382 | 25707.7524 | 26514.4025 | 27339.6056 | 28183.7883 | 29047.3873 | 29930.849
Interest on Debt |  | 18701.554 | 19026.3219 | 19349.2625 | 19670.334 | 19989.4931 | 20306.6961 | 20621.8978 | 20935.0523 | 21246.1124 | 21555.0301 | 21861.756 | 22166.2397 | 22468.4296 | 22768.273 | 23065.716 | 23360.7032 | 23653.1783 | 23943.0834 | 24230.3595 | 24514.946 | 24796.7811 | 25075.8015 | 25351.9426 | 25625.138 | 25895.32 | 26162.4193 | 26426.365 | 26687.0846 | 26944.5038 | 27198.5468
O&M |  | 10858.8465 | 11108.5999 | 11364.0977 | 11625.472 | 11892.8578 | 12166.3936 | 12446.2206 | 12732.4837 | 13025.3308 | 13324.9134 | 13631.3864 | 13944.9083 | 14265.6412 | 14593.751 | 14929.4072 | 15272.7836 | 15624.0576 | 15983.411 | 16351.0294 | 16727.1031 | 17111.8264 | 17505.3985 | 17908.0226 | 18319.9071 | 18741.265 | 19172.3141 | 19613.2773 | 20064.3827 | 20525.8635 | 20997.9584
Utility Program Costs for EE |  | 0 | 0 | 0 | 0 | 0 | 0 | 0 | 0 | 0 | 0 | 0 | 0 | 0 | 0 | 0 | 0 | 0 | 0 | 0 | 0 | 0 | 0 | 0 | 0 | 0 | 0 | 0 | 0 | 0 | 0
Purchased Gas/Production Cost |  | 100148.557 | 103169.1376 | 106280.822 | 109486.3579 | 112788.5759 | 116190.3921 | 119694.8105 | 123304.9257 | 127023.9256 | 130855.0942 | 134801.8147 | 138867.5722 | 143055.9571 | 147370.6678 | 151815.5145 | 156394.4223 | 161111.4344 | 165970.7164 | 170976.5592 | 176133.3832 | 181445.7421 | 186918.3272 | 192555.9708 | 198363.6515 | 204346.4976 | 210509.7923 | 216858.9781 | 223399.6618 | 230137.619 | 237078.7997
Taxes |  | 15824.3919 | 16099.1954 | 16372.4529 | 16644.1287 | 16914.1865 | 17182.589 | 17449.2981 | 17714.275 | 17977.4798 | 18238.8716 | 18498.4089 | 18756.049 | 19011.7481 | 19265.4618 | 19517.1443 | 19766.7489 | 20014.2278 | 20259.5321 | 20502.6118 | 20743.4158 | 20981.8917 | 21217.9859 | 21451.6437 | 21682.809 | 21911.4246 | 22137.4317 | 22360.7704 | 22581.3793 | 22799.1955 | 23014.155
Annual Revenue Requirement |  | 185878.3774 | 190726.0124 | 195675.0004 | 200728.3251 | 205889.0583 | 211160.3626 | 216545.4944 | 222047.8066 | 227670.7511 | 233417.8823 | 239292.8596 | 245299.4509 | 251441.5359 | 257723.109 | 264148.2831 | 270721.2929 | 277446.4986 | 284328.3897 | 291371.5887 | 298580.8553 | 305961.0901 | 313517.3393 | 321254.7986 | 329178.8177 | 337294.9052 | 345608.7331 | 354126.1414 | 362853.1438 | 371795.9322 | 380960.8824
Check Revenue Requirement Achieves Annual ROE | bar: 2027 21 to 2036 30
Revenue Requirement |  | 185878.3774 | 190726.0124 | 195675.0004 | 200728.3251 | 205889.0583 | 211160.3626 | 216545.4944 | 222047.8066 | 227670.7511 | 233417.8823 | 239292.8596 | 245299.4509 | 251441.5359 | 257723.109 | 264148.2831 | 270721.2929 | 277446.4986 | 284328.3897 | 291371.5887 | 298580.8553 | 305961.0901 | 313517.3393 | 321254.7986 | 329178.8177 | 337294.9052 | 345608.7331 | 354126.1414 | 362853.1438 | 371795.9322 | 380960.8824
Depreciation |  | 10956.8718 | 11424.2517 | 11902.3812 | 12391.5078 | 12891.8843 | 13403.7694 | 13927.4279 | 14463.1306 | 15011.1544 | 15571.7827 | 16145.3055 | 16732.0193 | 17332.2276 | 17946.2406 | 18574.376 | 19216.9584 | 19874.3203 | 20546.8014 | 21234.7497 | 21938.5207 | 22658.4785 | 23394.9953 | 24148.452 | 24919.2382 | 25707.7524 | 26514.4025 | 27339.6056 | 28183.7883 | 29047.3873 | 29930.849
Operating Expenses |  | 129708.9575 | 133304.0594 | 136994.1823 | 140782.1638 | 144670.9269 | 148663.4818 | 152762.929 | 156972.4617 | 161295.3689 | 165735.0377 | 170294.9571 | 174978.7202 | 179790.0279 | 184732.6918 | 189810.6377 | 195027.9091 | 200388.6703 | 205897.2108 | 211557.948 | 217375.4322 | 223354.3497 | 229499.5272 | 235815.936 | 242308.6966 | 248983.0825 | 255844.5257 | 262898.6204 | 270151.129 | 277607.9863 | 285275.3049
Pre-Tax Earnings |  | 45212.5482 | 45997.7013 | 46778.4369 | 47554.6535 | 48326.2471 | 49093.1114 | 49855.1375 | 50612.2143 | 51364.2279 | 52111.0618 | 52852.5969 | 53588.7113 | 54319.2804 | 55044.1766 | 55763.2694 | 56476.4254 | 57183.508 | 57884.3775 | 58578.891 | 59266.9023 | 59948.262 | 60622.8169 | 61290.4106 | 61950.883 | 62604.0703 | 63249.8049 | 63887.9154 | 64518.2264 | 65140.5587 | 65754.7286
Tax | 35% | 15824.3919 | 16099.1954 | 16372.4529 | 16644.1287 | 16914.1865 | 17182.589 | 17449.2981 | 17714.275 | 17977.4798 | 18238.8716 | 18498.4089 | 18756.049 | 19011.7481 | 19265.4618 | 19517.1443 | 19766.7489 | 20014.2278 | 20259.5321 | 20502.6118 | 20743.4158 | 20981.8917 | 21217.9859 | 21451.6437 | 21682.809 | 21911.4246 | 22137.4317 | 22360.7704 | 22581.3793 | 22799.1955 | 23014.155
After Tax Earnings |  | 29388.1563 | 29898.5058 | 30405.984 | 30910.5248 | 31412.0606 | 31910.5224 | 32405.8394 | 32897.9393 | 33386.7481 | 33872.1902 | 34354.188 | 34832.6624 | 35307.5323 | 35778.7148 | 36246.1251 | 36709.6765 | 37169.2802 | 37624.8454 | 38076.2791 | 38523.4865 | 38966.3703 | 39404.831 | 39838.7669 | 40268.0739 | 40692.6457 | 41112.3732 | 41527.145 | 41936.8472 | 42341.3631 | 42740.5736
ROE |  | 11% | 11% | 11% | 11% | 11% | 11% | 11% | 11% | 11% | 11% | 11% | 11% | 11% | 11% | 11% | 11% | 11% | 11% | 11% | 11% | 11% | 11% | 11% | 11% | 11% | 11% | 11% | 11% | 11% | 11%
CALCULATION OF GAS RATES
Revenue Requirement |  | 185878.3774 | 190726.0124 | 195675.0004 | 200728.3251 | 205889.0583 | 211160.3626 | 216545.4944 | 222047.8066 | 227670.7511 | 233417.8823 | 239292.8596 | 245299.4509 | 251441.5359 | 257723.109 | 264148.2831 | 270721.2929 | 277446.4986 | 284328.3897 | 291371.5887 | 298580.8553 | 305961.0901 | 313517.3393 | 321254.7986 | 329178.8177 | 337294.9052 | 345608.7331 | 354126.1414 | 362853.1438 | 371795.9322 | 380960.8824
Non-fuel Revenue Requirement |  | 85729.8205 | 87556.8748 | 89394.1785 | 91241.9673 | 93100.4824 | 94969.9704 | 96850.6839 | 98742.8809 | 100646.8255 | 102562.788 | 104491.0448 | 106431.8787 | 108385.5788 | 110352.4412 | 112332.7686 | 114326.8706 | 116335.0642 | 118357.6733 | 120395.0295 | 122447.4721 | 124515.348 | 126599.0122 | 128698.8278 | 130815.1663 | 132948.4077 | 135098.9408 | 137267.1633 | 139453.482 | 141658.3133 | 143882.0827
Fuel Revenue Requirement |  | 100148.557 | 103169.1376 | 106280.822 | 109486.3579 | 112788.5759 | 116190.3921 | 119694.8105 | 123304.9257 | 127023.9256 | 130855.0942 | 134801.8147 | 138867.5722 | 143055.9571 | 147370.6678 | 151815.5145 | 156394.4223 | 161111.4344 | 165970.7164 | 170976.5592 | 176133.3832 | 181445.7421 | 186918.3272 | 192555.9708 | 198363.6515 | 204346.4976 | 210509.7923 | 216858.9781 | 223399.6618 | 230137.619 | 237078.7997
Rate Case Year | bar: 2007 1 to 2036 30
Sales for Test Year (mcf) |  | 22340481.226 | 22496864.5946 | 22654342.6468 | 22812923.0453 | 22972613.5066 | 23133421.8012 | 23295355.7538 | 23458423.244 | 23622632.2068 | 23787990.6322 | 23954506.5666 | 24122188.1126 | 24291043.4294 | 24461080.7334 | 24632308.2985 | 24804734.4566 | 24978367.5978 | 25153216.171 | 25329288.6842 | 25506593.705 | 25685139.8609 | 25864935.8399 | 26045990.3908 | 26228312.3236 | 26411910.5098 | 26596793.8834 | 26782971.4406 | 26970452.2407 | 27159245.4063 | 27349360.1242
Actual Gas Sales (mcf) |  | 22340481.226 | 22496864.5946 | 22654342.6468 | 22812923.0453 | 22972613.5066 | 23133421.8012 | 23295355.7538 | 23458423.244 | 23622632.2068 | 23787990.6322 | 23954506.5666 | 24122188.1126 | 24291043.4294 | 24461080.7334 | 24632308.2985 | 24804734.4566 | 24978367.5978 | 25153216.171 | 25329288.6842 | 25506593.705 | 25685139.8609 | 25864935.8399 | 26045990.3908 | 26228312.3236 | 26411910.5098 | 26596793.8834 | 26782971.4406 | 26970452.2407 | 27159245.4063 | 27349360.1242
Input Year 0 rate $/therm | 0.92878 | bar: 2027 21 to 2036 30
Non-fuel rate $/therm | 0.42837 | 0.3722 | 0.37749 | 0.38274 | 0.38793 | 0.39308 | 0.39819 | 0.40325 | 0.40827 | 0.41325 | 0.41819 | 0.42309 | 0.42795 | 0.43278 | 0.43757 | 0.44233 | 0.44705 | 0.45174 | 0.4564 | 0.46103 | 0.46563 | 0.4702 | 0.47474 | 0.47926 | 0.48376 | 0.48823 | 0.49268 | 0.49711 | 0.50151 | 0.5059 | 0.51027
Fuel rate $/therm | 0.50041 | 0.4348 | 0.4448 | 0.45503 | 0.4655 | 0.47621 | 0.48716 | 0.49836 | 0.50983 | 0.52155 | 0.53355 | 0.54582 | 0.55837 | 0.57122 | 0.58435 | 0.5978 | 0.61154 | 0.62561 | 0.64 | 0.65472 | 0.66978 | 0.68518 | 0.70094 | 0.71706 | 0.73356 | 0.75043 | 0.76769 | 0.78534 | 0.80341 | 0.82189 | 0.84079
Total rate $/therm |  | 0.80701 | 0.8223 | 0.83777 | 0.85343 | 0.86929 | 0.88535 | 0.90162 | 0.9181 | 0.9348 | 0.95174 | 0.96891 | 0.98633 | 1.004 | 1.0219 | 1.0401 | 1.0586 | 1.0773 | 1.0964 | 1.1157 | 1.1354 | 1.1554 | 1.1757 | 1.1963 | 1.2173 | 1.2387 | 1.2604 | 1.2825 | 1.3049 | 1.3278 | 1.3511
therm per mcf | 10310 | bar: 2027 21 to 2036 30
Balancing Accounts | bar: 2027 21 to 2036 30
Decoupling | 100% | bar: 2027 21 to 2036 30
Actual Non-fuel Revenue Collection |  | 85729.8205 | 87556.8748 | 89394.1785 | 91241.9673 | 93100.4824 | 94969.9704 | 96850.6839 | 98742.8809 | 100646.8255 | 102562.788 | 104491.0448 | 106431.8787 | 108385.5788 | 110352.4412 | 112332.7686 | 114326.8706 | 116335.0642 | 118357.6733 | 120395.0295 | 122447.4721 | 124515.348 | 126599.0122 | 128698.8278 | 130815.1663 | 132948.4077 | 135098.9408 | 137267.1633 | 139453.482 | 141658.3133 | 143882.0827
Actual Fuel Revenue Collection |  | 100148.557 | 103169.1376 | 106280.822 | 109486.3579 | 112788.5759 | 116190.3921 | 119694.8105 | 123304.9257 | 127023.9256 | 130855.0942 | 134801.8147 | 138867.5722 | 143055.9571 | 147370.6678 | 151815.5145 | 156394.4223 | 161111.4344 | 165970.7164 | 170976.5592 | 176133.3832 | 181445.7421 | 186918.3272 | 192555.9708 | 198363.6515 | 204346.4976 | 210509.7923 | 216858.9781 | 223399.6618 | 230137.619 | 237078.7997
Non-Fuel RR Balancing Account |  | 0 | 0 | 0 | 0 | 0 | 0 | 0 | 0 | 0 | 0 | 0 | 0 | 0 | 0 | 0 | 0 | 0 | 0 | 0 | 0 | 0 | 0 | 0 | 0 | 0 | 0 | 0 | 0 | 0 | 0
Fuel RR Balancing Account |  | 0 | 0 | 0 | 0 | 0 | 0 | 0 | 0 | 0 | 0 | 0 | 0 | 0 | 0 | 0 | 0 | 0 | 0 | 0 | 0 | 0 | 0 | 0 | 0 | 0 | 0 | 0 | 0 | 0 | 0
Decoupling Regulatory Asset |  | 0 | 0 | 0 | 0 | 0 | 0 | 0 | 0 | 0 | 0 | 0 | 0 | 0 | 0 | 0 | 0 | 0 | 0 | 0 | 0 | 0 | 0 | 0 | 0 | 0 | 0 | 0 | 0 | 0 | 0
Shareholder Incentive | bar: 2027 21 to 2036 30
Switch for Shareholder Incentive (always FALSE for no EE Case) | 0 | bar: 2027 21 to 2036 30
Program Cost for Fuel Efficiency |  | 0 | 0 | 0 | 0 | 0 | 0 | 0 | 0 | 0 | 0 | 0 | 0 | 0 | 0 | 0 | 0 | 0 | 0 | 0 | 0 | 0 | 0 | 0 | 0 | 0 | 0 | 0 | 0 | 0 | 0
Percent of Program Cost for Shareholder Incentive | 0% | bar: 2027 21 to 2036 30
Shareholder Incentive Regulatory Asset |  | 0 | 0 | 0 | 0 | 0 | 0 | 0 | 0 | 0 | 0 | 0 | 0 | 0 | 0 | 0 | 0 | 0 | 0 | 0 | 0 | 0 | 0 | 0 | 0 | 0 | 0 | 0 | 0 | 0 | 0
Average Rate $/therm | bar: 2027 21 to 2036 30
Non-fuel Rate $/therm |  | 0.3722 | 0.37749 | 0.38274 | 0.38793 | 0.39308 | 0.39819 | 0.40325 | 0.40827 | 0.41325 | 0.41819 | 0.42309 | 0.42795 | 0.43278 | 0.43757 | 0.44233 | 0.44705 | 0.45174 | 0.4564 | 0.46103 | 0.46563 | 0.4702 | 0.47474 | 0.47926 | 0.48376 | 0.48823 | 0.49268 | 0.49711 | 0.50151 | 0.5059 | 0.51027
Fuel Rate $/therm |  | 0.4348 | 0.4448 | 0.45503 | 0.4655 | 0.47621 | 0.48716 | 0.49836 | 0.50983 | 0.52155 | 0.53355 | 0.54582 | 0.55837 | 0.57122 | 0.58435 | 0.5978 | 0.61154 | 0.62561 | 0.64 | 0.65472 | 0.66978 | 0.68518 | 0.70094 | 0.71706 | 0.73356 | 0.75043 | 0.76769 | 0.78534 | 0.80341 | 0.82189 | 0.84079
Non-fuel Bal Acct $/therm |  | 0 | 0 | 0 | 0 | 0 | 0 | 0 | 0 | 0 | 0 | 0 | 0 | 0 | 0 | 0 | 0 | 0 | 0 | 0 | 0 | 0 | 0 | 0 | 0 | 0 | 0 | 0 | 0 | 0 | 0
Fuel Bal Acct $/therm |  | 0 | 0 | 0 | 0 | 0 | 0 | 0 | 0 | 0 | 0 | 0 | 0 | 0 | 0 | 0 | 0 | 0 | 0 | 0 | 0 | 0 | 0 | 0 | 0 | 0 | 0 | 0 | 0 | 0 | 0
Shareholder Incentive Acct $/therm |  | 0 | 0 | 0 | 0 | 0 | 0 | 0 | 0 | 0 | 0 | 0 | 0 | 0 | 0 | 0 | 0 | 0 | 0 | 0 | 0 | 0 | 0 | 0 | 0 | 0 | 0 | 0 | 0 | 0 | 0
Average Rate $/therm |  | 0.80701 | 0.8223 | 0.83777 | 0.85343 | 0.86929 | 0.88535 | 0.90162 | 0.9181 | 0.9348 | 0.95174 | 0.96891 | 0.98633 | 1.004 | 1.0219 | 1.0401 | 1.0586 | 1.0773 | 1.0964 | 1.1157 | 1.1354 | 1.1554 | 1.1757 | 1.1963 | 1.2173 | 1.2387 | 1.2604 | 1.2825 | 1.3049 | 1.3278 | 1.3511
Base Rate Revenue $MM |  | 185878.3774 | 190726.0124 | 195675.0004 | 200728.3251 | 205889.0583 | 211160.3626 | 216545.4944 | 222047.8066 | 227670.7511 | 233417.8823 | 239292.8596 | 245299.4509 | 251441.5359 | 257723.109 | 264148.2831 | 270721.2929 | 277446.4986 | 284328.3897 | 291371.5887 | 298580.8553 | 305961.0901 | 313517.3393 | 321254.7986 | 329178.8177 | 337294.9052 | 345608.7331 | 354126.1414 | 362853.1438 | 371795.9322 | 380960.8824
ACHIEVED ROE CALCULATION (with Decoupling)
Revenue |  | 185878.3774 | 190726.0124 | 195675.0004 | 200728.3251 | 205889.0583 | 211160.3626 | 216545.4944 | 222047.8066 | 227670.7511 | 233417.8823 | 239292.8596 | 245299.4509 | 251441.5359 | 257723.109 | 264148.2831 | 270721.2929 | 277446.4986 | 284328.3897 | 291371.5887 | 298580.8553 | 305961.0901 | 313517.3393 | 321254.7986 | 329178.8177 | 337294.9052 | 345608.7331 | 354126.1414 | 362853.1438 | 371795.9322 | 380960.8824
Balancing Account / Regulatory Asset |  | 0 | 0 | 0 | 0 | 0 | 0 | 0 | 0 | 0 | 0 | 0 | 0 | 0 | 0 | 0 | 0 | 0 | 0 | 0 | 0 | 0 | 0 | 0 | 0 | 0 | 0 | 0 | 0 | 0 | 0
Operating Expenses, incl Depreciation (Actual Costs) |  | 140665.8293 | 144728.3111 | 148896.5635 | 153173.6716 | 157562.8111 | 162067.2512 | 166690.3569 | 171435.5923 | 176306.5232 | 181306.8205 | 186440.2627 | 191710.7396 | 197122.2555 | 202678.9324 | 208385.0137 | 214244.8675 | 220262.9906 | 226444.0122 | 232792.6977 | 239313.9529 | 246012.8282 | 252894.5224 | 259964.388 | 267227.9347 | 274690.835 | 282358.9282 | 290238.226 | 298334.9174 | 306655.3736 | 315206.1539
Pre-Tax Earnings |  | 45212.5482 | 45997.7013 | 46778.4369 | 47554.6535 | 48326.2471 | 49093.1114 | 49855.1375 | 50612.2143 | 51364.2279 | 52111.0618 | 52852.5969 | 53588.7113 | 54319.2804 | 55044.1766 | 55763.2694 | 56476.4254 | 57183.508 | 57884.3775 | 58578.891 | 59266.9023 | 59948.262 | 60622.8169 | 61290.4106 | 61950.883 | 62604.0703 | 63249.8049 | 63887.9154 | 64518.2264 | 65140.5587 | 65754.7286
Tax | 35% | 15824.3919 | 16099.1954 | 16372.4529 | 16644.1287 | 16914.1865 | 17182.589 | 17449.2981 | 17714.275 | 17977.4798 | 18238.8716 | 18498.4089 | 18756.049 | 19011.7481 | 19265.4618 | 19517.1443 | 19766.7489 | 20014.2278 | 20259.5321 | 20502.6118 | 20743.4158 | 20981.8917 | 21217.9859 | 21451.6437 | 21682.809 | 21911.4246 | 22137.4317 | 22360.7704 | 22581.3793 | 22799.1955 | 23014.155
Earnings |  | 29388.1563 | 29898.5058 | 30405.984 | 30910.5248 | 31412.0606 | 31910.5224 | 32405.8394 | 32897.9393 | 33386.7481 | 33872.1902 | 34354.188 | 34832.6624 | 35307.5323 | 35778.7148 | 36246.1251 | 36709.6765 | 37169.2802 | 37624.8454 | 38076.2791 | 38523.4865 | 38966.3703 | 39404.831 | 39838.7669 | 40268.0739 | 40692.6457 | 41112.3732 | 41527.145 | 41936.8472 | 42341.3631 | 42740.5736
ROE |  | 11% | 11% | 11% | 11% | 11% | 11% | 11% | 11% | 11% | 11% | 11% | 11% | 11% | 11% | 11% | 11% | 11% | 11% | 11% | 11% | 11% | 11% | 11% | 11% | 11% | 11% | 11% | 11% | 11% | 11%
Achieved Debt Coverage Ratio Calculation (with Decoupling) | bar: 2027 21 to 2036 30
Cash Flow Available for Debt Service |  | 71686.5615 | 73660.0992 | 75169.1905 | 76681.3703 | 78196.6997 | 79715.241 | 81237.0578 | 82762.2148 | 84290.7776 | 85822.8134 | 87358.3902 | 88897.5775 | 90440.4459 | 91987.0672 | 93537.5147 | 95091.8628 | 96650.1871 | 98212.5648 | 99779.0743 | 101349.7952 | 102924.8087 | 104504.1974 | 106088.0451 | 107676.4371 | 109269.4604 | 110867.2031 | 112469.755 | 114077.2072 | 115689.6526 | 117307.1854
Debt |  | 29658.4258 | 30450.5735 | 31251.6438 | 32061.8418 | 32881.3774 | 33710.4655 | 34549.3257 | 35398.1829 | 36257.2668 | 37126.8128 | 38007.0615 | 38898.259 | 39800.6572 | 40714.5137 | 41640.0919 | 42577.6616 | 43527.4986 | 44489.8848 | 45465.1091 | 46453.4667 | 47455.2596 | 48470.7968 | 49500.3945 | 50544.3761 | 51603.0724 | 52676.8218 | 53765.9706 | 54870.8729 | 55991.8911 | 57129.3958
Debt Coverage Ratio |  | 2.4171 | 2.419 | 2.4053 | 2.3917 | 2.3781 | 2.3647 | 2.3513 | 2.338 | 2.3248 | 2.3116 | 2.2985 | 2.2854 | 2.2723 | 2.2593 | 2.2463 | 2.2334 | 2.2204 | 2.2075 | 2.1946 | 2.1817 | 2.1689 | 2.156 | 2.1432 | 2.1303 | 2.1175 | 2.1047 | 2.0918 | 2.079 | 2.0662 | 2.0534
Achieved Cash Position (with Decoupling) | bar: 2027 21 to 2036 30
Cash Position (End of Year) | 50 | 26253.7439 | 53364.074 | 80909.1679 | 108884.5676 | 137285.7034 | 166107.8899 | 195346.3239 | 224996.0808 | 255052.1118 | 285509.2407 | 316362.1605 | 347605.4299 | 379233.4704 | 411240.5622 | 443620.8407 | 476368.2929 | 509476.7537 | 542939.9016 | 576751.2549 | 610904.1676 | 645391.825 | 680207.2397 | 715343.2465 | 750792.4985 | 786547.4619 | 822600.4114 | 858943.4254 | 895568.3805 | 932466.9465 | 969630.5811
ACHIEVED ROE CALCULATION (without Decoupling)
Revenue |  | 185878.3774 | 190726.0124 | 195675.0004 | 200728.3251 | 205889.0583 | 211160.3626 | 216545.4944 | 222047.8066 | 227670.7511 | 233417.8823 | 239292.8596 | 245299.4509 | 251441.5359 | 257723.109 | 264148.2831 | 270721.2929 | 277446.4986 | 284328.3897 | 291371.5887 | 298580.8553 | 305961.0901 | 313517.3393 | 321254.7986 | 329178.8177 | 337294.9052 | 345608.7331 | 354126.1414 | 362853.1438 | 371795.9322 | 380960.8824
Operating Expenses, incl Depreciation (Actual Costs) |  | 140665.8293 | 144728.3111 | 148896.5635 | 153173.6716 | 157562.8111 | 162067.2512 | 166690.3569 | 171435.5923 | 176306.5232 | 181306.8205 | 186440.2627 | 191710.7396 | 197122.2555 | 202678.9324 | 208385.0137 | 214244.8675 | 220262.9906 | 226444.0122 | 232792.6977 | 239313.9529 | 246012.8282 | 252894.5224 | 259964.388 | 267227.9347 | 274690.835 | 282358.9282 | 290238.226 | 298334.9174 | 306655.3736 | 315206.1539
Pre-Tax Earnings |  | 45212.5482 | 45997.7013 | 46778.4369 | 47554.6535 | 48326.2471 | 49093.1114 | 49855.1375 | 50612.2143 | 51364.2279 | 52111.0618 | 52852.5969 | 53588.7113 | 54319.2804 | 55044.1766 | 55763.2694 | 56476.4254 | 57183.508 | 57884.3775 | 58578.891 | 59266.9023 | 59948.262 | 60622.8169 | 61290.4106 | 61950.883 | 62604.0703 | 63249.8049 | 63887.9154 | 64518.2264 | 65140.5587 | 65754.7286
Tax |  | 15824.3919 | 16099.1954 | 16372.4529 | 16644.1287 | 16914.1865 | 17182.589 | 17449.2981 | 17714.275 | 17977.4798 | 18238.8716 | 18498.4089 | 18756.049 | 19011.7481 | 19265.4618 | 19517.1443 | 19766.7489 | 20014.2278 | 20259.5321 | 20502.6118 | 20743.4158 | 20981.8917 | 21217.9859 | 21451.6437 | 21682.809 | 21911.4246 | 22137.4317 | 22360.7704 | 22581.3793 | 22799.1955 | 23014.155
Earnings |  | 29388.1563 | 29898.5058 | 30405.984 | 30910.5248 | 31412.0606 | 31910.5224 | 32405.8394 | 32897.9393 | 33386.7481 | 33872.1902 | 34354.188 | 34832.6624 | 35307.5323 | 35778.7148 | 36246.1251 | 36709.6765 | 37169.2802 | 37624.8454 | 38076.2791 | 38523.4865 | 38966.3703 | 39404.831 | 39838.7669 | 40268.0739 | 40692.6457 | 41112.3732 | 41527.145 | 41936.8472 | 42341.3631 | 42740.5736
ROE |  | 11% | 11% | 11% | 11% | 11% | 11% | 11% | 11% | 11% | 11% | 11% | 11% | 11% | 11% | 11% | 11% | 11% | 11% | 11% | 11% | 11% | 11% | 11% | 11% | 11% | 11% | 11% | 11% | 11% | 11%
ENERGY EFFICIENCY CALCULATIONS
ENERGY EFFICIENCY PROGRAM COSTS
Escalation of Efficiency Costs | 2%
Base Case Revenue without EE ($MM) | 212294.1636 | bar: 2027 21 to 2036 30
Cost of EE Program % of revenue | 0%
Additional Fuel Efficiency through Shareholder Incentive | 0%
Budget (Cost) of EE Program - Utility |  | 0 | 0 | 0 | 0 | 0 | 0 | 0 | 0 | 0 | 0 | 0 | 0 | 0 | 0 | 0 | 0 | 0 | 0 | 0 | 0 | 0 | 0 | 0 | 0 | 0 | 0 | 0 | 0 | 0 | 0
Budget (Cost) of EE Program - Utility |  | 0 | 0 | 0 | 0 | 0 | 0 | 0 | 0 | 0 | 0 | 0 | 0 | 0 | 0 | 0 | 0 | 0 | 0 | 0 | 0 | 0 | 0 | 0 | 0 | 0 | 0 | 0 | 0 | 0 | 0
Participant Cost of EE Program | 100% | bar: 2027 21 to 2036 30
Cost of EE Program - Participant |  | 0 | 0 | 0 | 0 | 0 | 0 | 0 | 0 | 0 | 0 | 0 | 0 | 0 | 0 | 0 | 0 | 0 | 0 | 0 | 0 | 0 | 0 | 0 | 0 | 0 | 0 | 0 | 0 | 0 | 0
Total Program Cost - Utility and Participant |  | 0 | 0 | 0 | 0 | 0 | 0 | 0 | 0 | 0 | 0 | 0 | 0 | 0 | 0 | 0 | 0 | 0 | 0 | 0 | 0 | 0 | 0 | 0 | 0 | 0 | 0 | 0 | 0 | 0 | 0
ENERGY EFFICIENCY PROGRAM SAVINGS | bar: 2027 21 to 2036 30
Calculations of Cumulative mcf saved
Budget (Cost) of EE Program - Utility |  | 0 | 0 | 0 | 0 | 0 | 0 | 0 | 0 | 0 | 0 | 0 | 0 | 0 | 0 | 0 | 0 | 0 | 0 | 0 | 0 | 0 | 0 | 0 | 0 | 0 | 0 | 0 | 0 | 0 | 0
Cost of Fuel Efficiency $/MMBtu Year1 | 1.5 | bar: 2027 21 to 2036 30
EE Cost Escalation |  | 1.02 | 1.0404 | 1.0612 | 1.0824 | 1.1041 | 1.1262 | 1.1487 | 1.1717 | 1.1951 | 1.219 | 1.2434 | 1.2682 | 1.2936 | 1.3195 | 1.3459 | 1.3728 | 1.4002 | 1.4282 | 1.4568 | 1.4859 | 1.5157 | 1.546 | 1.5769 | 1.6084 | 1.6406 | 1.6734 | 1.7069 | 1.741 | 1.7758 | 1.8114
Levelized Cost of Fuel Efficiency $/MMBtu |  | 1.53 | 1.5606 | 1.5918 | 1.6236 | 1.6561 | 1.6892 | 1.723 | 1.7575 | 1.7926 | 1.8285 | 1.8651 | 1.9024 | 1.9404 | 1.9792 | 2.0188 | 2.0592 | 2.1004 | 2.1424 | 2.1852 | 2.2289 | 2.2735 | 2.319 | 2.3653 | 2.4127 | 2.4609 | 2.5101 | 2.5603 | 2.6115 | 2.6638 | 2.717
Annualization Factor to Convert Levelized Costs | 0.12406 | bar: 2027 21 to 2036 30
Saved mcf - assumed in next calendar year after cost incurred |  | 0 | 0 | 0 | 0 | 0 | 0 | 0 | 0 | 0 | 0 | 0 | 0 | 0 | 0 | 0 | 0 | 0 | 0 | 0 | 0 | 0 | 0 | 0 | 0 | 0 | 0 | 0 | 0 | 0 | 0
Cumulative Saved mcf |  | 0 | 0 | 0 | 0 | 0 | 0 | 0 | 0 | 0 | 0 | 0 | 0 | 0 | 0 | 0 | 0 | 0 | 0 | 0 | 0 | 0 | 0 | 0 | 0 | 0 | 0 | 0 | 0 | 0 | 0
Calculations of Cumulative Capacity saved | bar: 2027 21 to 2036 30
EE Capacity Savings (peak/average mcf/day) | 0% | bar: 2027 21 to 2036 30
Cumulative Savings average mcf/day |  | 0 | 0 | 0 | 0 | 0 | 0 | 0 | 0 | 0 | 0 | 0 | 0 | 0 | 0 | 0 | 0 | 0 | 0 | 0 | 0 | 0 | 0 | 0 | 0 | 0 | 0 | 0 | 0 | 0 | 0
Cumulative Savings peak mcf/day |  | 0 | 0 | 0 | 0 | 0 | 0 | 0 | 0 | 0 | 0 | 0 | 0 | 0 | 0 | 0 | 0 | 0 | 0 | 0 | 0 | 0 | 0 | 0 | 0 | 0 | 0 | 0 | 0 | 0 | 0
Peak Load Forecast No EE (mcf/day) |  | 121479 | 122329.353 | 123185.6585 | 124047.9581 | 124916.2938 | 125790.7078 | 126671.2428 | 127557.9415 | 128450.8471 | 129350.003 | 130255.453 | 131167.2412 | 132085.4119 | 133010.0098 | 133941.0799 | 134878.6674 | 135822.8181 | 136773.5778 | 137730.9929 | 138695.1098 | 139665.9756 | 140643.6374 | 141628.1429 | 142619.5399 | 143617.8766 | 144623.2018 | 145635.5642 | 146655.0131 | 147681.5982 | 148715.3694
Growth Related Gen Capacity Saved | 0% | bar: 2027 21 to 2036 30
Peak Load Forecast for Generation Capacity (mcf/day) |  | 121479 | 122329.353 | 123185.6585 | 124047.9581 | 124916.2938 | 125790.7078 | 126671.2428 | 127557.9415 | 128450.8471 | 129350.003 | 130255.453 | 131167.2412 | 132085.4119 | 133010.0098 | 133941.0799 | 134878.6674 | 135822.8181 | 136773.5778 | 137730.9929 | 138695.1098 | 139665.9756 | 140643.6374 | 141628.1429 | 142619.5399 | 143617.8766 | 144623.2018 | 145635.5642 | 146655.0131 | 147681.5982 | 148715.3694
Capex Escalation Rate | 2.3% | bar: 2027 21 to 2036 30
CapEx - No EE Case $MM | 22330 | 22843.59 | 23368.9926 | 23906.4794 | 24456.3284 | 25018.824 | 25594.2569 | 26182.9248 | 26785.1321 | 27401.1901 | 28031.4175 | 28676.1401 | 29335.6913 | 30010.4123 | 30700.6517 | 31406.7667 | 32129.1224 | 32868.0922 | 33624.0583 | 34397.4116 | 35188.5521 | 35997.8888 | 36825.8402 | 37672.8346 | 38539.3098 | 39425.7139 | 40332.5053 | 41260.1529 | 42209.1364 | 43179.9466 | 44173.0854
Percentage of Capital Expenditure that is Growth Related % | 55% | bar: 2027 21 to 2036 30
Growth Related Capex Saved % | 10% | bar: 2027 21 to 2036 30
Peak Load Forecast for Capital Expenditures (MW) |  | 121479 | 122329.353 | 123185.6585 | 124047.9581 | 124916.2938 | 125790.7078 | 126671.2428 | 127557.9415 | 128450.8471 | 129350.003 | 130255.453 | 131167.2412 | 132085.4119 | 133010.0098 | 133941.0799 | 134878.6674 | 135822.8181 | 136773.5778 | 137730.9929 | 138695.1098 | 139665.9756 | 140643.6374 | 141628.1429 | 142619.5399 | 143617.8766 | 144623.2018 | 145635.5642 | 146655.0131 | 147681.5982 | 148715.3694
Non-Growth Related Capex |  | 10279.6155 | 10516.0467 | 10757.9157 | 11005.3478 | 11258.4708 | 11517.4156 | 11782.3162 | 12053.3095 | 12330.5356 | 12614.1379 | 12904.2631 | 13201.0611 | 13504.6855 | 13815.2933 | 14133.045 | 14458.1051 | 14790.6415 | 15130.8262 | 15478.8352 | 15834.8484 | 16199.05 | 16571.6281 | 16952.7756 | 17342.6894 | 17741.5712 | 18149.6274 | 18567.0688 | 18994.1114 | 19430.976 | 19877.8884
Other Growth-Related CapEx $MM |  | 12563.9745 | 12852.9459 | 13148.5637 | 13450.9806 | 13760.3532 | 14076.8413 | 14400.6087 | 14731.8227 | 15070.6546 | 15417.2796 | 15771.8771 | 16134.6302 | 16505.7267 | 16885.3585 | 17273.7217 | 17671.0173 | 18077.4507 | 18493.2321 | 18918.5764 | 19353.7037 | 19798.8388 | 20254.2121 | 20720.059 | 21196.6204 | 21684.1426 | 22182.8779 | 22693.0841 | 23215.025 | 23748.9706 | 24295.1969
Growth Rate - No EE (MW) |  | 0 | 850.353 | 856.3055 | 862.2996 | 868.3357 | 874.4141 | 880.535 | 886.6987 | 892.9056 | 899.1559 | 905.45 | 911.7882 | 918.1707 | 924.5979 | 931.0701 | 937.5876 | 944.1507 | 950.7597 | 957.415 | 964.1169 | 970.8658 | 977.6618 | 984.5055 | 991.397 | 998.3368 | 1005.3251 | 1012.3624 | 1019.4489 | 1026.5851 | 1033.7712
Growth Rate with EE (MW) |  | 0 | 850.353 | 856.3055 | 862.2996 | 868.3357 | 874.4141 | 880.535 | 886.6987 | 892.9056 | 899.1559 | 905.45 | 911.7882 | 918.1707 | 924.5979 | 931.0701 | 937.5876 | 944.1507 | 950.7597 | 957.415 | 964.1169 | 970.8658 | 977.6618 | 984.5055 | 991.397 | 998.3368 | 1005.3251 | 1012.3624 | 1019.4489 | 1026.5851 | 1033.7712
Percentage of Growth Related Capex Saved | bar: 2007 1 to 2036 30
Other Capex - Gas $MM with EE |  | 22843.59 | 23368.9926 | 23906.4794 | 24456.3284 | 25018.824 | 25594.2569 | 26182.9248 | 26785.1321 | 27401.1901 | 28031.4175 | 28676.1401 | 29335.6913 | 30010.4123 | 30700.6517 | 31406.7667 | 32129.1224 | 32868.0922 | 33624.0583 | 34397.4116 | 35188.5521 | 35997.8888 | 36825.8402 | 37672.8346 | 38539.3098 | 39425.7139 | 40332.5053 | 41260.1529 | 42209.1364 | 43179.9466 | 44173.0854
Matrix to Determine Life of EE Savings
Life of EE Projects | 15 | bar: 2007 1 to 2036 30
Flag for EE Projects Life
1 |  | 1 | 1 | 1 | 1 | 1 | 1 | 1 | 1 | 1 | 1 | 1 | 1 | 1 | 1 | 1 | 0 | 0 | 0 | 0 | 0 | 0 | 0 | 0 | 0 | 0 | 0 | 0 | 0 | 0 | 0
2 |  |  | 1 | 1 | 1 | 1 | 1 | 1 | 1 | 1 | 1 | 1 | 1 | 1 | 1 | 1 | 1 | 0 | 0 | 0 | 0 | 0 | 0 | 0 | 0 | 0 | 0 | 0 | 0 | 0 | 0
3 |  |  | 0 | 1 | 1 | 1 | 1 | 1 | 1 | 1 | 1 | 1 | 1 | 1 | 1 | 1 | 1 | 1 | 0 | 0 | 0 | 0 | 0 | 0 | 0 | 0 | 0 | 0 | 0 | 0 | 0
4 |  |  | 0 | 0 | 1 | 1 | 1 | 1 | 1 | 1 | 1 | 1 | 1 | 1 | 1 | 1 | 1 | 1 | 1 | 0 | 0 | 0 | 0 | 0 | 0 | 0 | 0 | 0 | 0 | 0 | 0
5 |  |  | 0 | 0 | 0 | 1 | 1 | 1 | 1 | 1 | 1 | 1 | 1 | 1 | 1 | 1 | 1 | 1 | 1 | 1 | 0 | 0 | 0 | 0 | 0 | 0 | 0 | 0 | 0 | 0 | 0
6 |  |  | 0 | 0 | 0 | 0 | 1 | 1 | 1 | 1 | 1 | 1 | 1 | 1 | 1 | 1 | 1 | 1 | 1 | 1 | 1 | 0 | 0 | 0 | 0 | 0 | 0 | 0 | 0 | 0 | 0
7 |  |  | 0 | 0 | 0 | 0 | 0 | 1 | 1 | 1 | 1 | 1 | 1 | 1 | 1 | 1 | 1 | 1 | 1 | 1 | 1 | 1 | 0 | 0 | 0 | 0 | 0 | 0 | 0 | 0 | 0
8 |  |  | 0 | 0 | 0 | 0 | 0 | 0 | 1 | 1 | 1 | 1 | 1 | 1 | 1 | 1 | 1 | 1 | 1 | 1 | 1 | 1 | 1 | 0 | 0 | 0 | 0 | 0 | 0 | 0 | 0
9 |  |  | 0 | 0 | 0 | 0 | 0 | 0 | 0 | 1 | 1 | 1 | 1 | 1 | 1 | 1 | 1 | 1 | 1 | 1 | 1 | 1 | 1 | 1 | 0 | 0 | 0 | 0 | 0 | 0 | 0
10 |  |  | 0 | 0 | 0 | 0 | 0 | 0 | 0 | 0 | 1 | 1 | 1 | 1 | 1 | 1 | 1 | 1 | 1 | 1 | 1 | 1 | 1 | 1 | 1 | 0 | 0 | 0 | 0 | 0 | 0
11 |  |  | 0 | 0 | 0 | 0 | 0 | 0 | 0 | 0 | 0 | 1 | 1 | 1 | 1 | 1 | 1 | 1 | 1 | 1 | 1 | 1 | 1 | 1 | 1 | 1 | 0 | 0 | 0 | 0 | 0
12 |  |  | 0 | 0 | 0 | 0 | 0 | 0 | 0 | 0 | 0 | 0 | 1 | 1 | 1 | 1 | 1 | 1 | 1 | 1 | 1 | 1 | 1 | 1 | 1 | 1 | 1 | 0 | 0 | 0 | 0
13 |  |  | 0 | 0 | 0 | 0 | 0 | 0 | 0 | 0 | 0 | 0 | 0 | 1 | 1 | 1 | 1 | 1 | 1 | 1 | 1 | 1 | 1 | 1 | 1 | 1 | 1 | 1 | 0 | 0 | 0
14 |  |  | 0 | 0 | 0 | 0 | 0 | 0 | 0 | 0 | 0 | 0 | 0 | 0 | 1 | 1 | 1 | 1 | 1 | 1 | 1 | 1 | 1 | 1 | 1 | 1 | 1 | 1 | 1 | 0 | 0
15 |  |  | 0 | 0 | 0 | 0 | 0 | 0 | 0 | 0 | 0 | 0 | 0 | 0 | 0 | 1 | 1 | 1 | 1 | 1 | 1 | 1 | 1 | 1 | 1 | 1 | 1 | 1 | 1 | 1 | 0
16 |  |  | 0 | 0 | 0 | 0 | 0 | 0 | 0 | 0 | 0 | 0 | 0 | 0 | 0 | 0 | 1 | 1 | 1 | 1 | 1 | 1 | 1 | 1 | 1 | 1 | 1 | 1 | 1 | 1 | 1
17 |  |  | 0 | 0 | 0 | 0 | 0 | 0 | 0 | 0 | 0 | 0 | 0 | 0 | 0 | 0 | 0 | 1 | 1 | 1 | 1 | 1 | 1 | 1 | 1 | 1 | 1 | 1 | 1 | 1 | 1
18 |  |  | 0 | 0 | 0 | 0 | 0 | 0 | 0 | 0 | 0 | 0 | 0 | 0 | 0 | 0 | 0 | 0 | 1 | 1 | 1 | 1 | 1 | 1 | 1 | 1 | 1 | 1 | 1 | 1 | 1
19 |  |  | 0 | 0 | 0 | 0 | 0 | 0 | 0 | 0 | 0 | 0 | 0 | 0 | 0 | 0 | 0 | 0 | 0 | 1 | 1 | 1 | 1 | 1 | 1 | 1 | 1 | 1 | 1 | 1 | 1
20 |  |  | 0 | 0 | 0 | 0 | 0 | 0 | 0 | 0 | 0 | 0 | 0 | 0 | 0 | 0 | 0 | 0 | 0 | 0 | 1 | 1 | 1 | 1 | 1 | 1 | 1 | 1 | 1 | 1 | 1
21 |  |  | 0 | 0 | 0 | 0 | 0 | 0 | 0 | 0 | 0 | 0 | 0 | 0 | 0 | 0 | 0 | 0 | 0 | 0 | 0 | 1 | 1 | 1 | 1 | 1 | 1 | 1 | 1 | 1 | 1
22 |  |  | 0 | 0 | 0 | 0 | 0 | 0 | 0 | 0 | 0 | 0 | 0 | 0 | 0 | 0 | 0 | 0 | 0 | 0 | 0 | 0 | 1 | 1 | 1 | 1 | 1 | 1 | 1 | 1 | 1
23 |  |  | 0 | 0 | 0 | 0 | 0 | 0 | 0 | 0 | 0 | 0 | 0 | 0 | 0 | 0 | 0 | 0 | 0 | 0 | 0 | 0 | 0 | 1 | 1 | 1 | 1 | 1 | 1 | 1 | 1
24 |  |  | 0 | 0 | 0 | 0 | 0 | 0 | 0 | 0 | 0 | 0 | 0 | 0 | 0 | 0 | 0 | 0 | 0 | 0 | 0 | 0 | 0 | 0 | 1 | 1 | 1 | 1 | 1 | 1 | 1
25 |  |  | 0 | 0 | 0 | 0 | 0 | 0 | 0 | 0 | 0 | 0 | 0 | 0 | 0 | 0 | 0 | 0 | 0 | 0 | 0 | 0 | 0 | 0 | 0 | 1 | 1 | 1 | 1 | 1 | 1
26 |  |  | 0 | 0 | 0 | 0 | 0 | 0 | 0 | 0 | 0 | 0 | 0 | 0 | 0 | 0 | 0 | 0 | 0 | 0 | 0 | 0 | 0 | 0 | 0 | 0 | 1 | 1 | 1 | 1 | 1
27 |  |  | 0 | 0 | 0 | 0 | 0 | 0 | 0 | 0 | 0 | 0 | 0 | 0 | 0 | 0 | 0 | 0 | 0 | 0 | 0 | 0 | 0 | 0 | 0 | 0 | 0 | 1 | 1 | 1 | 1
28 |  |  | 0 | 0 | 0 | 0 | 0 | 0 | 0 | 0 | 0 | 0 | 0 | 0 | 0 | 0 | 0 | 0 | 0 | 0 | 0 | 0 | 0 | 0 | 0 | 0 | 0 | 0 | 1 | 1 | 1
29 |  |  | 0 | 0 | 0 | 0 | 0 | 0 | 0 | 0 | 0 | 0 | 0 | 0 | 0 | 0 | 0 | 0 | 0 | 0 | 0 | 0 | 0 | 0 | 0 | 0 | 0 | 0 | 0 | 1 | 1
30 |  |  | 0 | 0 | 0 | 0 | 0 | 0 | 0 | 0 | 0 | 0 | 0 | 0 | 0 | 0 | 0 | 0 | 0 | 0 | 0 | 0 | 0 | 0 | 0 | 0 | 0 | 0 | 0 | 0 | 1
Annual mcf Savings (savings assumed in next calendar year after cost incurred) | bar: 2027 21 to 2036 30
1 | 0 | 0 | 0 | 0 | 0 | 0 | 0 | 0 | 0 | 0 | 0 | 0 | 0 | 0 | 0 | 0 | 0 | 0 | 0 | 0 | 0 | 0 | 0 | 0 | 0 | 0 | 0 | 0 | 0 | 0 | 0
2 | 0 | 0 | 0 | 0 | 0 | 0 | 0 | 0 | 0 | 0 | 0 | 0 | 0 | 0 | 0 | 0 | 0 | 0 | 0 | 0 | 0 | 0 | 0 | 0 | 0 | 0 | 0 | 0 | 0 | 0 | 0
3 | 0 | 0 | 0 | 0 | 0 | 0 | 0 | 0 | 0 | 0 | 0 | 0 | 0 | 0 | 0 | 0 | 0 | 0 | 0 | 0 | 0 | 0 | 0 | 0 | 0 | 0 | 0 | 0 | 0 | 0 | 0
4 | 0 | 0 | 0 | 0 | 0 | 0 | 0 | 0 | 0 | 0 | 0 | 0 | 0 | 0 | 0 | 0 | 0 | 0 | 0 | 0 | 0 | 0 | 0 | 0 | 0 | 0 | 0 | 0 | 0 | 0 | 0
5 | 0 | 0 | 0 | 0 | 0 | 0 | 0 | 0 | 0 | 0 | 0 | 0 | 0 | 0 | 0 | 0 | 0 | 0 | 0 | 0 | 0 | 0 | 0 | 0 | 0 | 0 | 0 | 0 | 0 | 0 | 0
6 | 0 | 0 | 0 | 0 | 0 | 0 | 0 | 0 | 0 | 0 | 0 | 0 | 0 | 0 | 0 | 0 | 0 | 0 | 0 | 0 | 0 | 0 | 0 | 0 | 0 | 0 | 0 | 0 | 0 | 0 | 0
7 | 0 | 0 | 0 | 0 | 0 | 0 | 0 | 0 | 0 | 0 | 0 | 0 | 0 | 0 | 0 | 0 | 0 | 0 | 0 | 0 | 0 | 0 | 0 | 0 | 0 | 0 | 0 | 0 | 0 | 0 | 0
8 | 0 | 0 | 0 | 0 | 0 | 0 | 0 | 0 | 0 | 0 | 0 | 0 | 0 | 0 | 0 | 0 | 0 | 0 | 0 | 0 | 0 | 0 | 0 | 0 | 0 | 0 | 0 | 0 | 0 | 0 | 0
9 | 0 | 0 | 0 | 0 | 0 | 0 | 0 | 0 | 0 | 0 | 0 | 0 | 0 | 0 | 0 | 0 | 0 | 0 | 0 | 0 | 0 | 0 | 0 | 0 | 0 | 0 | 0 | 0 | 0 | 0 | 0
10 | 0 | 0 | 0 | 0 | 0 | 0 | 0 | 0 | 0 | 0 | 0 | 0 | 0 | 0 | 0 | 0 | 0 | 0 | 0 | 0 | 0 | 0 | 0 | 0 | 0 | 0 | 0 | 0 | 0 | 0 | 0
11 | 0 | 0 | 0 | 0 | 0 | 0 | 0 | 0 | 0 | 0 | 0 | 0 | 0 | 0 | 0 | 0 | 0 | 0 | 0 | 0 | 0 | 0 | 0 | 0 | 0 | 0 | 0 | 0 | 0 | 0 | 0
12 | 0 | 0 | 0 | 0 | 0 | 0 | 0 | 0 | 0 | 0 | 0 | 0 | 0 | 0 | 0 | 0 | 0 | 0 | 0 | 0 | 0 | 0 | 0 | 0 | 0 | 0 | 0 | 0 | 0 | 0 | 0
13 | 0 | 0 | 0 | 0 | 0 | 0 | 0 | 0 | 0 | 0 | 0 | 0 | 0 | 0 | 0 | 0 | 0 | 0 | 0 | 0 | 0 | 0 | 0 | 0 | 0 | 0 | 0 | 0 | 0 | 0 | 0
14 | 0 | 0 | 0 | 0 | 0 | 0 | 0 | 0 | 0 | 0 | 0 | 0 | 0 | 0 | 0 | 0 | 0 | 0 | 0 | 0 | 0 | 0 | 0 | 0 | 0 | 0 | 0 | 0 | 0 | 0 | 0
15 | 0 | 0 | 0 | 0 | 0 | 0 | 0 | 0 | 0 | 0 | 0 | 0 | 0 | 0 | 0 | 0 | 0 | 0 | 0 | 0 | 0 | 0 | 0 | 0 | 0 | 0 | 0 | 0 | 0 | 0 | 0
16 | 0 | 0 | 0 | 0 | 0 | 0 | 0 | 0 | 0 | 0 | 0 | 0 | 0 | 0 | 0 | 0 | 0 | 0 | 0 | 0 | 0 | 0 | 0 | 0 | 0 | 0 | 0 | 0 | 0 | 0 | 0
17 | 0 | 0 | 0 | 0 | 0 | 0 | 0 | 0 | 0 | 0 | 0 | 0 | 0 | 0 | 0 | 0 | 0 | 0 | 0 | 0 | 0 | 0 | 0 | 0 | 0 | 0 | 0 | 0 | 0 | 0 | 0
18 | 0 | 0 | 0 | 0 | 0 | 0 | 0 | 0 | 0 | 0 | 0 | 0 | 0 | 0 | 0 | 0 | 0 | 0 | 0 | 0 | 0 | 0 | 0 | 0 | 0 | 0 | 0 | 0 | 0 | 0 | 0
19 | 0 | 0 | 0 | 0 | 0 | 0 | 0 | 0 | 0 | 0 | 0 | 0 | 0 | 0 | 0 | 0 | 0 | 0 | 0 | 0 | 0 | 0 | 0 | 0 | 0 | 0 | 0 | 0 | 0 | 0 | 0
20 | 0 | 0 | 0 | 0 | 0 | 0 | 0 | 0 | 0 | 0 | 0 | 0 | 0 | 0 | 0 | 0 | 0 | 0 | 0 | 0 | 0 | 0 | 0 | 0 | 0 | 0 | 0 | 0 | 0 | 0 | 0
21 | 0 | 0 | 0 | 0 | 0 | 0 | 0 | 0 | 0 | 0 | 0 | 0 | 0 | 0 | 0 | 0 | 0 | 0 | 0 | 0 | 0 | 0 | 0 | 0 | 0 | 0 | 0 | 0 | 0 | 0 | 0
22 | 0 | 0 | 0 | 0 | 0 | 0 | 0 | 0 | 0 | 0 | 0 | 0 | 0 | 0 | 0 | 0 | 0 | 0 | 0 | 0 | 0 | 0 | 0 | 0 | 0 | 0 | 0 | 0 | 0 | 0 | 0
23 | 0 | 0 | 0 | 0 | 0 | 0 | 0 | 0 | 0 | 0 | 0 | 0 | 0 | 0 | 0 | 0 | 0 | 0 | 0 | 0 | 0 | 0 | 0 | 0 | 0 | 0 | 0 | 0 | 0 | 0 | 0
24 | 0 | 0 | 0 | 0 | 0 | 0 | 0 | 0 | 0 | 0 | 0 | 0 | 0 | 0 | 0 | 0 | 0 | 0 | 0 | 0 | 0 | 0 | 0 | 0 | 0 | 0 | 0 | 0 | 0 | 0 | 0
25 | 0 | 0 | 0 | 0 | 0 | 0 | 0 | 0 | 0 | 0 | 0 | 0 | 0 | 0 | 0 | 0 | 0 | 0 | 0 | 0 | 0 | 0 | 0 | 0 | 0 | 0 | 0 | 0 | 0 | 0 | 0
26 | 0 | 0 | 0 | 0 | 0 | 0 | 0 | 0 | 0 | 0 | 0 | 0 | 0 | 0 | 0 | 0 | 0 | 0 | 0 | 0 | 0 | 0 | 0 | 0 | 0 | 0 | 0 | 0 | 0 | 0 | 0
27 | 0 | 0 | 0 | 0 | 0 | 0 | 0 | 0 | 0 | 0 | 0 | 0 | 0 | 0 | 0 | 0 | 0 | 0 | 0 | 0 | 0 | 0 | 0 | 0 | 0 | 0 | 0 | 0 | 0 | 0 | 0
28 | 0 | 0 | 0 | 0 | 0 | 0 | 0 | 0 | 0 | 0 | 0 | 0 | 0 | 0 | 0 | 0 | 0 | 0 | 0 | 0 | 0 | 0 | 0 | 0 | 0 | 0 | 0 | 0 | 0 | 0 | 0
29 | 0 | 0 | 0 | 0 | 0 | 0 | 0 | 0 | 0 | 0 | 0 | 0 | 0 | 0 | 0 | 0 | 0 | 0 | 0 | 0 | 0 | 0 | 0 | 0 | 0 | 0 | 0 | 0 | 0 | 0 | 0
30 | 0 | 0 | 0 | 0 | 0 | 0 | 0 | 0 | 0 | 0 | 0 | 0 | 0 | 0 | 0 | 0 | 0 | 0 | 0 | 0 | 0 | 0 | 0 | 0 | 0 | 0 | 0 | 0 | 0 | 0 | 0
Cumulative mcf Savings |  | 0 | 0 | 0 | 0 | 0 | 0 | 0 | 0 | 0 | 0 | 0 | 0 | 0 | 0 | 0 | 0 | 0 | 0 | 0 | 0 | 0 | 0 | 0 | 0 | 0 | 0 | 0 | 0 | 0 | 0
Savings Percentage on Peak | 75%
On-Peak Savings (mcf) |  |  | 0 | 0 | 0 | 0 | 0 | 0 | 0 | 0 | 0 | 0 | 0 | 0 | 0 | 0 | 0 | 0 | 0 | 0 | 0 | 0 | 0 | 0 | 0 | 0 | 0 | 0 | 0 | 0 | 0
Off-Peak Savings (mcf) |  |  | 0 | 0 | 0 | 0 | 0 | 0 | 0 | 0 | 0 | 0 | 0 | 0 | 0 | 0 | 0 | 0 | 0 | 0 | 0 | 0 | 0 | 0 | 0 | 0 | 0 | 0 | 0 | 0 | 0
Emissions Rates Calculations
Monetize Emissions Costs | 0
Escalation Rate | 2.3%
$/Ton CO2 |  | 0 | 0 | 0 | 0 | 0 | 0 | 0 | 0 | 0 | 0 | 0 | 0 | 0 | 0 | 0 | 0 | 0 | 0 | 0 | 0 | 0 | 0 | 0 | 0 | 0 | 0 | 0 | 0 | 0 | 0
$/lb Nox |  | 0 | 0 | 0 | 0 | 0 | 0 | 0 | 0 | 0 | 0 | 0 | 0 | 0 | 0 | 0 | 0 | 0 | 0 | 0 | 0 | 0 | 0 | 0 | 0 | 0 | 0 | 0 | 0 | 0 | 0
$/lb PM-10 |  | 0 | 0 | 0 | 0 | 0 | 0 | 0 | 0 | 0 | 0 | 0 | 0 | 0 | 0 | 0 | 0 | 0 | 0 | 0 | 0 | 0 | 0 | 0 | 0 | 0 | 0 | 0 | 0 | 0 | 0
$/lb Sox |  | 0 | 0 | 0 | 0 | 0 | 0 | 0 | 0 | 0 | 0 | 0 | 0 | 0 | 0 | 0 | 0 | 0 | 0 | 0 | 0 | 0 | 0 | 0 | 0 | 0 | 0 | 0 | 0 | 0 | 0
$/lb CO |  | 0 | 0 | 0 | 0 | 0 | 0 | 0 | 0 | 0 | 0 | 0 | 0 | 0 | 0 | 0 | 0 | 0 | 0 | 0 | 0 | 0 | 0 | 0 | 0 | 0 | 0 | 0 | 0 | 0 | 0
$/lb VOC |  | 0 | 0 | 0 | 0 | 0 | 0 | 0 | 0 | 0 | 0 | 0 | 0 | 0 | 0 | 0 | 0 | 0 | 0 | 0 | 0 | 0 | 0 | 0 | 0 | 0 | 0 | 0 | 0 | 0 | 0
On-Peak Fuel Savings (mcf) |  | 0 | 0 | 0 | 0 | 0 | 0 | 0 | 0 | 0 | 0 | 0 | 0 | 0 | 0 | 0 | 0 | 0 | 0 | 0 | 0 | 0 | 0 | 0 | 0 | 0 | 0 | 0 | 0 | 0 | 0
Off-Peak Fuel Savings (mcf) |  | 0 | 0 | 0 | 0 | 0 | 0 | 0 | 0 | 0 | 0 | 0 | 0 | 0 | 0 | 0 | 0 | 0 | 0 | 0 | 0 | 0 | 0 | 0 | 0 | 0 | 0 | 0 | 0 | 0 | 0
Peak Period Savings | Peak Emissions Rates
Tons CO2 per MMBtu | 0.0585
lbs NOx per MMBtu | 0.1
lbs PM-10 per MMBtu | 0
lbs SOx per MMBtu | 0
lbs CO per MMBtu | 0
lbs VOC per MMBtu | 0
On-Peak Savings
Tons CO2 Saved |  | 0 | 0 | 0 | 0 | 0 | 0 | 0 | 0 | 0 | 0 | 0 | 0 | 0 | 0 | 0 | 0 | 0 | 0 | 0 | 0 | 0 | 0 | 0 | 0 | 0 | 0 | 0 | 0 | 0 | 0
lbs NOx Saved |  | 0 | 0 | 0 | 0 | 0 | 0 | 0 | 0 | 0 | 0 | 0 | 0 | 0 | 0 | 0 | 0 | 0 | 0 | 0 | 0 | 0 | 0 | 0 | 0 | 0 | 0 | 0 | 0 | 0 | 0
lbs PM-10 Saved |  | 0 | 0 | 0 | 0 | 0 | 0 | 0 | 0 | 0 | 0 | 0 | 0 | 0 | 0 | 0 | 0 | 0 | 0 | 0 | 0 | 0 | 0 | 0 | 0 | 0 | 0 | 0 | 0 | 0 | 0
lbs SOx Saved |  | 0 | 0 | 0 | 0 | 0 | 0 | 0 | 0 | 0 | 0 | 0 | 0 | 0 | 0 | 0 | 0 | 0 | 0 | 0 | 0 | 0 | 0 | 0 | 0 | 0 | 0 | 0 | 0 | 0 | 0
lbs CO Saved |  | 0 | 0 | 0 | 0 | 0 | 0 | 0 | 0 | 0 | 0 | 0 | 0 | 0 | 0 | 0 | 0 | 0 | 0 | 0 | 0 | 0 | 0 | 0 | 0 | 0 | 0 | 0 | 0 | 0 | 0
lbs VOC Saved |  | 0 | 0 | 0 | 0 | 0 | 0 | 0 | 0 | 0 | 0 | 0 | 0 | 0 | 0 | 0 | 0 | 0 | 0 | 0 | 0 | 0 | 0 | 0 | 0 | 0 | 0 | 0 | 0 | 0 | 0
Off-Peak Period Savings | Emissions Rates
Tons CO2 per MMBtu | 0.0585
lbs NOx per MMBtu | 0.1
lbs PM-10 per MMBtu | 0
lbs SOx per MMBtu | 0
lbs CO per MMBtu | 0
lbs VOC per MMBtu | 0
Off-Peak Savings
Tons CO2 Saved |  | 0 | 0 | 0 | 0 | 0 | 0 | 0 | 0 | 0 | 0 | 0 | 0 | 0 | 0 | 0 | 0 | 0 | 0 | 0 | 0 | 0 | 0 | 0 | 0 | 0 | 0 | 0 | 0 | 0 | 0
lbs NOx Saved |  | 0 | 0 | 0 | 0 | 0 | 0 | 0 | 0 | 0 | 0 | 0 | 0 | 0 | 0 | 0 | 0 | 0 | 0 | 0 | 0 | 0 | 0 | 0 | 0 | 0 | 0 | 0 | 0 | 0 | 0
lbs PM-10 Saved |  | 0 | 0 | 0 | 0 | 0 | 0 | 0 | 0 | 0 | 0 | 0 | 0 | 0 | 0 | 0 | 0 | 0 | 0 | 0 | 0 | 0 | 0 | 0 | 0 | 0 | 0 | 0 | 0 | 0 | 0
lbs SOx Saved |  | 0 | 0 | 0 | 0 | 0 | 0 | 0 | 0 | 0 | 0 | 0 | 0 | 0 | 0 | 0 | 0 | 0 | 0 | 0 | 0 | 0 | 0 | 0 | 0 | 0 | 0 | 0 | 0 | 0 | 0
lbs CO Saved |  | 0 | 0 | 0 | 0 | 0 | 0 | 0 | 0 | 0 | 0 | 0 | 0 | 0 | 0 | 0 | 0 | 0 | 0 | 0 | 0 | 0 | 0 | 0 | 0 | 0 | 0 | 0 | 0 | 0 | 0
lbs VOC Saved |  | 0 | 0 | 0 | 0 | 0 | 0 | 0 | 0 | 0 | 0 | 0 | 0 | 0 | 0 | 0 | 0 | 0 | 0 | 0 | 0 | 0 | 0 | 0 | 0 | 0 | 0 | 0 | 0 | 0 | 0
Cumulative Emissions Saved (Physical Units)
Tons CO2 Saved |  | 0 | 0 | 0 | 0 | 0 | 0 | 0 | 0 | 0 | 0 | 0 | 0 | 0 | 0 | 0 | 0 | 0 | 0 | 0 | 0 | 0 | 0 | 0 | 0 | 0 | 0 | 0 | 0 | 0 | 0
lbs NOx Saved |  | 0 | 0 | 0 | 0 | 0 | 0 | 0 | 0 | 0 | 0 | 0 | 0 | 0 | 0 | 0 | 0 | 0 | 0 | 0 | 0 | 0 | 0 | 0 | 0 | 0 | 0 | 0 | 0 | 0 | 0
lbs PM-10 Saved |  | 0 | 0 | 0 | 0 | 0 | 0 | 0 | 0 | 0 | 0 | 0 | 0 | 0 | 0 | 0 | 0 | 0 | 0 | 0 | 0 | 0 | 0 | 0 | 0 | 0 | 0 | 0 | 0 | 0 | 0
lbs SOx Saved |  | 0 | 0 | 0 | 0 | 0 | 0 | 0 | 0 | 0 | 0 | 0 | 0 | 0 | 0 | 0 | 0 | 0 | 0 | 0 | 0 | 0 | 0 | 0 | 0 | 0 | 0 | 0 | 0 | 0 | 0
lbs CO Saved |  | 0 | 0 | 0 | 0 | 0 | 0 | 0 | 0 | 0 | 0 | 0 | 0 | 0 | 0 | 0 | 0 | 0 | 0 | 0 | 0 | 0 | 0 | 0 | 0 | 0 | 0 | 0 | 0 | 0 | 0
lbs VOC Saved |  | 0 | 0 | 0 | 0 | 0 | 0 | 0 | 0 | 0 | 0 | 0 | 0 | 0 | 0 | 0 | 0 | 0 | 0 | 0 | 0 | 0 | 0 | 0 | 0 | 0 | 0 | 0 | 0 | 0 | 0
Annual Emissions Savings ($MM)
$MM CO2 |  | 0 | 0 | 0 | 0 | 0 | 0 | 0 | 0 | 0 | 0 | 0 | 0 | 0 | 0 | 0 | 0 | 0 | 0 | 0 | 0 | 0 | 0 | 0 | 0 | 0 | 0 | 0 | 0 | 0 | 0
$MM Nox |  | 0 | 0 | 0 | 0 | 0 | 0 | 0 | 0 | 0 | 0 | 0 | 0 | 0 | 0 | 0 | 0 | 0 | 0 | 0 | 0 | 0 | 0 | 0 | 0 | 0 | 0 | 0 | 0 | 0 | 0
$MM PM-10 |  | 0 | 0 | 0 | 0 | 0 | 0 | 0 | 0 | 0 | 0 | 0 | 0 | 0 | 0 | 0 | 0 | 0 | 0 | 0 | 0 | 0 | 0 | 0 | 0 | 0 | 0 | 0 | 0 | 0 | 0
$MM Sox |  | 0 | 0 | 0 | 0 | 0 | 0 | 0 | 0 | 0 | 0 | 0 | 0 | 0 | 0 | 0 | 0 | 0 | 0 | 0 | 0 | 0 | 0 | 0 | 0 | 0 | 0 | 0 | 0 | 0 | 0
$MM CO |  | 0 | 0 | 0 | 0 | 0 | 0 | 0 | 0 | 0 | 0 | 0 | 0 | 0 | 0 | 0 | 0 | 0 | 0 | 0 | 0 | 0 | 0 | 0 | 0 | 0 | 0 | 0 | 0 | 0 | 0
$MM VOC |  | 0 | 0 | 0 | 0 | 0 | 0 | 0 | 0 | 0 | 0 | 0 | 0 | 0 | 0 | 0 | 0 | 0 | 0 | 0 | 0 | 0 | 0 | 0 | 0 | 0 | 0 | 0 | 0 | 0 | 0
Total |  | 0 | 0 | 0 | 0 | 0 | 0 | 0 | 0 | 0 | 0 | 0 | 0 | 0 | 0 | 0 | 0 | 0 | 0 | 0 | 0 | 0 | 0 | 0 | 0 | 0 | 0 | 0 | 0 | 0 | 0
Note on A22: Snuller: If the prior year fell outside the ROE band, then this is a rate case year. Note there is a one year lag.
Note on A23: Snuller: If the prior year fell outside the ROE band, then this is a rate case year. Note there is a one year lag.
Note on A38: Snuller: If the prior year fell outside the ROE band, then this is a rate case year. Note there is a one year lag.
Note on A49: Snuller: If the prior year fell outside the ROE band, then this is a rate case year. Note there is a one year lag.

## Gas EE (hidden)
| Year | 2007 | 2008 | 2009 | 2010 | 2011 | 2012 | 2013 | 2014 | 2015 | 2016 | 2017 | 2018 | 2019 | 2020 | 2021 | 2022 | 2023 | 2024 | 2025 | 2026 | 2027 | 2028 | 2029 | 2030 | 2031 | 2032 | 2033 | 2034 | 2035 | 2036
| Year Index | 1 | 2 | 3 | 4 | 5 | 6 | 7 | 8 | 9 | 10 | 11 | 12 | 13 | 14 | 15 | 16 | 17 | 18 | 19 | 20 | 21 | 22 | 23 | 24 | 25 | 26 | 27 | 28 | 29 | 30
CALCULATE RATE ADJUSTMENT YEAR
Utility Type (1=investor owned; 2=municipal / coop) | 1
Investor Owned Utility Flag Calculations
Switch for Cycle or Earnings Band Rate Setting (1=cycle; 0=band) | 1
Years between cases | 1 | bar: 2027 21 to 2036 30
Next rate case year | 2007
Band on Earnings % | 2%
Flag for Rate Case Year - Investor Owned Utility, Cycle Method | bar: 2007 1 to 2036 30
Flag for Year of Large Capex Spend |  | 0 | 0 | 0 | 0 | 0 | 0 | 0 | 0 | 0 | 0 | 0 | 0 | 0 | 0 | 0 | 0 | 0 | 0 | 0 | 0 | 0 | 0 | 0 | 0 | 0 | 0 | 0 | 0 | 0 | 0
Flag for Required Rate Case based on Capex |  | 0 | 0 | 0 | 0 | 0 | 0 | 0 | 0 | 0 | 0 | 0 | 0 | 0 | 0 | 0 | 0 | 0 | 0 | 0 | 0 | 0 | 0 | 0 | 0 | 0 | 0 | 0 | 0 | 0 | 0
Adjusted next rate case year | 2007 | 2007 | 2007 | 2007 | 2007 | 2007 | 2007 | 2007 | 2007 | 2007 | 2007 | 2007 | 2007 | 2007 | 2007 | 2007 | 2007 | 2007 | 2007 | 2007 | 2007 | 2007 | 2007 | 2007 | 2007 | 2007 | 2007 | 2007 | 2007 | 2007 | 2007
Adjusted Flag for Rate Case Year - Investor Owned Utility, Cycle Method | bar: 2007 1 to 2036 30
Achieved ROE without Decoupling Effect |  | 11% | 11% | 11% | 11% | 11% | 11% | 11% | 11% | 11% | 11% | 11% | 11% | 11% | 11% | 11% | 11% | 11% | 11% | 11% | 11% | 11% | 11% | 11% | 11% | 11% | 11% | 11% | 11% | 11% | 11%
Target ROE |  | 11% | 11% | 11% | 11% | 11% | 11% | 11% | 11% | 11% | 11% | 11% | 11% | 11% | 11% | 11% | 11% | 11% | 11% | 11% | 11% | 11% | 11% | 11% | 11% | 11% | 11% | 11% | 11% | 11% | 11%
Year on Year Difference | bar: 2007 1 to 2036 30
Hurdle Band for Rate Base Year | 2% | bar: 2027 21 to 2036 30
Flag for Rate Case Year - Investor Owned Utility, Band Method |  | 0 | 0 | 0 | 0 | 0 | 0 | 0 | 0 | 0 | 0 | 0 | 0 | 0 | 0 | 0 | 0 | 0 | 0 | 0 | 0 | 0 | 0 | 0 | 0 | 0 | 0 | 0 | 0 | 0 | 0
Adjusted Flag for Rate Case Year - Investor Owned Utility, Band Method |  | 0 | 0 | 0 | 0 | 0 | 0 | 0 | 0 | 0 | 0 | 0 | 0 | 0 | 0 | 0 | 0 | 0 | 0 | 0 | 0 | 0 | 0 | 0 | 0 | 0 | 0 | 0 | 0 | 0 | 0
Public Utility Flag Calculations | bar: 2027 21 to 2036 30
Switch for Earnings Ratio or Cash Position (1=earnings ratio, 2=cash position) | 2 | bar: 2027 21 to 2036 30
Debt Coverage Ratio Method | bar: 2027 21 to 2036 30
Revenue - without decoupling |  | 186961.0777 | 190931.2015 | 195091.6864 | 199438.7454 | 203964.2256 | 208401.9437 | 212918.5295 | 217516.1353 | 222196.9756 | 226963.3296 | 231817.5428 | 236762.0291 | 241799.2729 | 246931.8314 | 252162.3365 | 256036.3254 | 263472.5283 | 271101.5653 | 278929.3977 | 286962.1662 | 295206.1965 | 303668.0044 | 312354.3017 | 321272.002 | 330428.2265 | 339830.3104 | 349485.809 | 359402.5043 | 369588.4118 | 380051.7873
Less: operating expenses |  | 127914.4956 | 130620.1266 | 133509.8886 | 136579.8526 | 139821.7203 | 142969.16 | 146188.6494 | 149482.1853 | 152851.8234 | 156299.68 | 159827.9343 | 163438.8301 | 167134.6777 | 170917.8563 | 174790.8157 | 177298.9067 | 183264.3844 | 189414.4121 | 195754.7587 | 202291.3686 | 209030.3662 | 215978.0616 | 223140.9559 | 230525.7475 | 238139.337 | 245988.8342 | 254081.5636 | 262425.0712 | 271027.131 | 279895.7517
Pre-Tax Cash Available for Debt Service |  | 59046.5821 | 60311.0749 | 61581.7978 | 62858.8928 | 64142.5053 | 65432.7837 | 66729.8801 | 68033.95 | 69345.1523 | 70663.6496 | 71989.6085 | 73323.199 | 74664.5951 | 76013.9751 | 77371.5208 | 78737.4187 | 80208.1439 | 81687.1533 | 83174.639 | 84670.7976 | 86175.8303 | 87689.9428 | 89213.3457 | 90746.2545 | 92288.8895 | 93841.4762 | 95404.2454 | 96977.4331 | 98561.2808 | 100156.0356
Debt Service Assumption | bar: 2027 21 to 2036 30
Depreciation = debt principal repaid |  | 10956.8718 | 11417.1994 | 11888.1647 | 12370.0132 | 12862.9959 | 13367.3698 | 13883.3977 | 14411.3486 | 14951.4974 | 15504.1256 | 16069.5212 | 16647.9787 | 17239.7994 | 17845.2916 | 18464.7708 | 19098.5595 | 19764.8548 | 20446.4113 | 21143.5791 | 21856.7163 | 22586.1889 | 23332.3718 | 24095.6481 | 24876.41 | 25675.0585 | 26492.0037 | 27327.6656 | 28182.4733 | 29056.866 | 29951.2929
Interest |  | 18701.554 | 19014.2849 | 19325.3018 | 19634.5643 | 19942.0314 | 20247.661 | 20551.4098 | 20853.2339 | 21153.088 | 21450.926 | 21746.7006 | 22040.3635 | 22331.865 | 22621.1547 | 22908.1806 | 23192.8897 | 23505.7235 | 23815.8441 | 24123.1899 | 24427.6983 | 24729.305 | 25027.9443 | 25323.5491 | 25616.0506 | 25905.3787 | 26191.4615 | 26474.2255 | 26753.5955 | 27029.4947 | 27301.8444
Total Debt Service |  | 29658.4258 | 30431.4843 | 31213.4665 | 32004.5775 | 32805.0273 | 33615.0308 | 34434.8075 | 35264.5824 | 36104.5854 | 36955.0516 | 37816.2218 | 38688.3421 | 39571.6644 | 40466.4463 | 41372.9513 | 42291.4492 | 43270.5783 | 44262.2554 | 45266.7691 | 46284.4146 | 47315.4939 | 48360.3161 | 49419.1972 | 50492.4606 | 51580.4372 | 52683.4653 | 53801.8911 | 54936.0687 | 56086.3606 | 57253.1373
Debt Service Coverage Ratio |  | 1.9909 | 1.9819 | 1.9729 | 1.9641 | 1.9553 | 1.9465 | 1.9379 | 1.9292 | 1.9207 | 1.9122 | 1.9037 | 1.8952 | 1.8868 | 1.8784 | 1.8701 | 1.8618 | 1.8536 | 1.8455 | 1.8374 | 1.8294 | 1.8213 | 1.8133 | 1.8052 | 1.7972 | 1.7892 | 1.7812 | 1.7733 | 1.7653 | 1.7573 | 1.7494
Hurdle | 2 | bar: 2027 21 to 2036 30
Rate Case Flag for Debt Coverage Method |  | FALSE | 1 | 1 | 1 | 1 | 1 | 1 | 1 | 1 | 1 | 1 | 1 | 1 | 1 | 1 | 1 | 1 | 1 | 1 | 1 | 1 | 1 | 1 | 1 | 1 | 1 | 1 | 1 | 1 | 1
Adjusted Flag for Rate Case Year - Investor Owned Utility, Band Method |  | 0 | 1 | 1 | 1 | 1 | 1 | 1 | 1 | 1 | 1 | 1 | 1 | 1 | 1 | 1 | 1 | 1 | 1 | 1 | 1 | 1 | 1 | 1 | 1 | 1 | 1 | 1 | 1 | 1 | 1
Cash Position Method
Beginning Cash Position | 50 | bar: 2027 21 to 2036 30
Cash Earned |  | 29388.1563 | 29879.5906 | 30368.3313 | 30854.3153 | 31337.4779 | 31817.7529 | 32295.0726 | 32769.3675 | 33240.5669 | 33708.598 | 34173.3867 | 34634.8569 | 35092.9307 | 35547.5288 | 35998.5695 | 36445.9695 | 36937.5656 | 37424.8979 | 37907.8699 | 38386.383 | 38860.3364 | 39329.6267 | 39794.1485 | 40253.7939 | 40708.4523 | 41158.011 | 41602.3543 | 42041.3643 | 42474.9202 | 42902.8983
Beginning Cash Balance |  | 29438.1563 | 29929.5906 | 30418.3313 | 30904.3153 | 31387.4779 | 31867.7529 | 32345.0726 | 32819.3675 | 33290.5669 | 33758.598 | 34223.3867 | 34684.8569 | 35142.9307 | 35597.5288 | 36048.5695 | 36495.9695 | 36987.5656 | 37474.8979 | 37957.8699 | 38436.383 | 38910.3364 | 39379.6267 | 39844.1485 | 40303.7939 | 40758.4523 | 41208.011 | 41652.3543 | 42091.3643 | 42524.9202 | 42952.8983
Cash Distributed |  | 29388.1563 | 29879.5906 | 30368.3313 | 30854.3153 | 31337.4779 | 31817.7529 | 32295.0726 | 32769.3675 | 33240.5669 | 33708.598 | 34173.3867 | 34634.8569 | 35092.9307 | 35547.5288 | 35998.5695 | 36445.9695 | 36937.5656 | 37424.8979 | 37907.8699 | 38386.383 | 38860.3364 | 39329.6267 | 39794.1485 | 40253.7939 | 40708.4523 | 41158.011 | 41602.3543 | 42041.3643 | 42474.9202 | 42902.8983
End of Year Cash Position |  | 50 | 50 | 50 | 50 | 50 | 50 | 50 | 50 | 50 | 50 | 50 | 50 | 50 | 50 | 50 | 50 | 50 | 50 | 50 | 50 | 50 | 50 | 50 | 50 | 50 | 50 | 50 | 50 | 50 | 50
Minimum Cash Position Threshhold | 45 | bar: 2027 21 to 2036 30
Amount Short |  | 0 | 0 | 0 | 0 | 0 | 0 | 0 | 0 | 0 | 0 | 0 | 0 | 0 | 0 | 0 | 0 | 0 | 0 | 0 | 0 | 0 | 0 | 0 | 0 | 0 | 0 | 0 | 0 | 0 | 0
Rate Case Flag for Cash Position Method |  | 1 | 0 | 0 | 0 | 0 | 0 | 0 | 0 | 0 | 0 | 0 | 0 | 0 | 0 | 0 | 0 | 0 | 0 | 0 | 0 | 0 | 0 | 0 | 0 | 0 | 0 | 0 | 0 | 0 | 0
Adjusted Flag for Rate Case Year - Investor Owned Utility, Band Method |  | 1 | 0 | 0 | 0 | 0 | 0 | 0 | 0 | 0 | 0 | 0 | 0 | 0 | 0 | 0 | 0 | 0 | 0 | 0 | 0 | 0 | 0 | 0 | 0 | 0 | 0 | 0 | 0 | 0 | 0
Flag for Public Utility Rate Case Year |  | 1 | 0 | 0 | 0 | 0 | 0 | 0 | 0 | 0 | 0 | 0 | 0 | 0 | 0 | 0 | 0 | 0 | 0 | 0 | 0 | 0 | 0 | 0 | 0 | 0 | 0 | 0 | 0 | 0 | 0
Rate Case Flag Assumption Active in Model | bar: 2007 1 to 2036 30
GAS UTILITY CALCULATIONS
Gas Sales Forecasts - mcf
Peak Load Capacity (mcf/day) | 121479
Average Load Factor | 50%
Forecast Gas Sales (mcf) - yr 0 | 22185184.9315
Forecast Gas Sales - Annual Increase |  | 100.7% | 100.7% | 100.7% | 100.7% | 100.7% | 100.7% | 100.7% | 100.7% | 100.7% | 100.7% | 100.7% | 100.7% | 100.7% | 100.7% | 100.7% | 100.7% | 100.7% | 100.7% | 100.7% | 100.7% | 100.7% | 100.7% | 100.7% | 100.7% | 100.7% | 100.7% | 100.7% | 100.7% | 100.7% | 100.7%
Rate Case Year | bar: 2007 1 to 2036 30
Forecast Gas Sales (NoEE) mcf - Adjusted per actuals |  | 22340481.226 | 22496864.5946 | 22568596.3307 | 22640830.1889 | 22713569.6842 | 22786818.3559 | 22860579.7683 | 22934857.5106 | 23009655.1971 | 23084976.4674 | 23160824.9866 | 23237204.4455 | 23314118.5605 | 23391571.0744 | 23469565.7558 | 23548106.4 | 23627196.8288 | 23792587.2066 | 23959135.317 | 24126849.2642 | 24295737.2091 | 24465807.3695 | 24637068.0211 | 24809527.4973 | 24983194.1898 | 25158076.5491 | 25334183.0849 | 25511522.3665 | 25690103.0231 | 25869933.7442
Actual Fuel Efficiency Reductions |  | 0 | 85150.2642 | 85150.2642 | 85150.2642 | 85150.2642 | 85150.2642 | 85150.2642 | 85150.2642 | 85150.2642 | 85150.2642 | 85150.2642 | 85150.2642 | 85150.2642 | 85150.2642 | 85150.2642 | 85150.2642 | 0 | 0 | 0 | 0 | 0 | 0 | 0 | 0 | 0 | 0 | 0 | 0 | 0 | 0
Percent of EE to Include in Forecast | 100% | bar: 2027 21 to 2036 30
Forecasted Fuel Efficiency Reductions |  | 0 | 85150.2642 | 85150.2642 | 85150.2642 | 85150.2642 | 85150.2642 | 85150.2642 | 85150.2642 | 85150.2642 | 85150.2642 | 85150.2642 | 85150.2642 | 85150.2642 | 85150.2642 | 85150.2642 | 85150.2642 | 0 | 0 | 0 | 0 | 0 | 0 | 0 | 0 | 0 | 0 | 0 | 0 | 0 | 0
Forecast Gas Sales mcf - Adjusted per actuals during rate case | 22185184.9315 | 22340481.226 | 22411714.3304 | 22483446.0665 | 22555679.9247 | 22628419.42 | 22701668.0917 | 22775429.5041 | 22849707.2464 | 22924504.9329 | 22999826.2032 | 23075674.7224 | 23152054.1812 | 23228968.2963 | 23306420.8101 | 23384415.4916 | 23462956.1358 | 23627196.8288 | 23792587.2066 | 23959135.317 | 24126849.2642 | 24295737.2091 | 24465807.3695 | 24637068.0211 | 24809527.4973 | 24983194.1898 | 25158076.5491 | 25334183.0849 | 25511522.3665 | 25690103.0231 | 25869933.7442
Gas Sales Actual mcf | bar: 2027 21 to 2036 30
Gas Sales - mcf - year 0 | 22185184.9315 | bar: 2027 21 to 2036 30
Growth Rate - actual mcf |  | 1.007 | 1.007 | 1.007 | 1.007 | 1.007 | 1.007 | 1.007 | 1.007 | 1.007 | 1.007 | 1.007 | 1.007 | 1.007 | 1.007 | 1.007 | 1.007 | 1.007 | 1.007 | 1.007 | 1.007 | 1.007 | 1.007 | 1.007 | 1.007 | 1.007 | 1.007 | 1.007 | 1.007 | 1.007 | 1.007
Actual Gas Sales (mcf) with EE | 22185184.9315 | 22340481.226 | 22411714.3304 | 22483446.0665 | 22555679.9247 | 22628419.42 | 22701668.0917 | 22775429.5041 | 22849707.2464 | 22924504.9329 | 22999826.2032 | 23075674.7224 | 23152054.1812 | 23228968.2963 | 23306420.8101 | 23384415.4916 | 23462956.1358 | 23627196.8288 | 23792587.2066 | 23959135.317 | 24126849.2642 | 24295737.2091 | 24465807.3695 | 24637068.0211 | 24809527.4973 | 24983194.1898 | 25158076.5491 | 25334183.0849 | 25511522.3665 | 25690103.0231 | 25869933.7442
Actual Gas Sales (mcf) without EE | 22185184.9315 | 22340481.226 | 22496864.5946 | 22654342.6468 | 22812923.0453 | 22972613.5066 | 23133421.8012 | 23295355.7538 | 23458423.244 | 23622632.2068 | 23787990.6322 | 23954506.5666 | 24122188.1126 | 24291043.4294 | 24461080.7334 | 24632308.2985 | 24804734.4566 | 24978367.5978 | 25153216.171 | 25329288.6842 | 25506593.705 | 25685139.8609 | 25864935.8399 | 26045990.3908 | 26228312.3236 | 26411910.5098 | 26596793.8834 | 26782971.4406 | 26970452.2407 | 27159245.4063 | 27349360.1242
GAS UTILITY COST CALCULATIONS
Gas Purchases mcf | bar: 2027 21 to 2036 30
Actual Gas Sales (mcf) without EE |  | 22340481.226 | 22496864.5946 | 22654342.6468 | 22812923.0453 | 22972613.5066 | 23133421.8012 | 23295355.7538 | 23458423.244 | 23622632.2068 | 23787990.6322 | 23954506.5666 | 24122188.1126 | 24291043.4294 | 24461080.7334 | 24632308.2985 | 24804734.4566 | 24978367.5978 | 25153216.171 | 25329288.6842 | 25506593.705 | 25685139.8609 | 25864935.8399 | 26045990.3908 | 26228312.3236 | 26411910.5098 | 26596793.8834 | 26782971.4406 | 26970452.2407 | 27159245.4063 | 27349360.1242
Average Marginal Losses - additional above sales mcf |  | 105% | 105% | 105% | 105% | 105% | 105% | 105% | 105% | 105% | 105% | 105% | 105% | 105% | 105% | 105% | 105% | 105% | 105% | 105% | 105% | 105% | 105% | 105% | 105% | 105% | 105% | 105% | 105% | 105% | 105%
Gas mcf Purchased / Produced without EE |  | 23457505.2873 | 23621707.8243 | 23787059.7791 | 23953569.1976 | 24121244.1819 | 24290092.8912 | 24460123.5415 | 24631344.4062 | 24803763.8171 | 24977390.1638 | 25152231.895 | 25328297.5182 | 25505595.6009 | 25684134.7701 | 25863923.7134 | 26044971.1794 | 26227285.9777 | 26410876.9795 | 26595753.1184 | 26781923.3902 | 26969396.854 | 27158182.6319 | 27348289.9104 | 27539727.9397 | 27732506.0353 | 27926633.5776 | 28122120.0126 | 28318974.8527 | 28517207.6767 | 28716828.1304
Cost of Fuel (Purchased or Produced) | bar: 2027 21 to 2036 30
Average Cost of Fuel $/MMBtu | 4.0479 | bar: 2027 21 to 2036 30
Escalation |  | 1.023 | 1.0465 | 1.0706 | 1.0952 | 1.1204 | 1.1462 | 1.1725 | 1.1995 | 1.2271 | 1.2553 | 1.2842 | 1.3137 | 1.344 | 1.3749 | 1.4065 | 1.4388 | 1.4719 | 1.5058 | 1.5404 | 1.5758 | 1.6121 | 1.6492 | 1.6871 | 1.7259 | 1.7656 | 1.8062 | 1.8477 | 1.8902 | 1.9337 | 1.9782
MMBtu per mcf conversion factor | 1031 | bar: 2027 21 to 2036 30
Forecast Average Cost of Fuel $/mcf |  | 4269.3609 | 4367.5562 | 4468.01 | 4570.7743 | 4675.9021 | 4783.4478 | 4893.4671 | 5006.0169 | 5121.1553 | 5238.9418 | 5359.4375 | 5482.7046 | 5608.8068 | 5737.8093 | 5869.7789 | 6004.7838 | 6142.8939 | 6284.1804 | 6428.7166 | 6576.5771 | 6727.8383 | 6882.5786 | 7040.8779 | 7202.8181 | 7368.4829 | 7537.958 | 7711.3311 | 7888.6917 | 8070.1316 | 8255.7446
Sensitivity to Fuel Cost | 0% | bar: 2027 21 to 2036 30
% Cost Decrease due to Demand Reduction from Energy Efficiency | 0% | bar: 2027 21 to 2036 30
Actual Average Cost of Fuel $/mcf |  | 4269.3609 | 4367.5562 | 4468.01 | 4570.7743 | 4675.9021 | 4783.4478 | 4893.4671 | 5006.0169 | 5121.1553 | 5238.9418 | 5359.4375 | 5482.7046 | 5608.8068 | 5737.8093 | 5869.7789 | 6004.7838 | 6142.8939 | 6284.1804 | 6428.7166 | 6576.5771 | 6727.8383 | 6882.5786 | 7040.8779 | 7202.8181 | 7368.4829 | 7537.958 | 7711.3311 | 7888.6917 | 8070.1316 | 8255.7446
mcf Purchased / Produced - Without EE |  | 23457505.2873 | 23621707.8243 | 23787059.7791 | 23953569.1976 | 24121244.1819 | 24290092.8912 | 24460123.5415 | 24631344.4062 | 24803763.8171 | 24977390.1638 | 25152231.895 | 25328297.5182 | 25505595.6009 | 25684134.7701 | 25863923.7134 | 26044971.1794 | 26227285.9777 | 26410876.9795 | 26595753.1184 | 26781923.3902 | 26969396.854 | 27158182.6319 | 27348289.9104 | 27539727.9397 | 27732506.0353 | 27926633.5776 | 28122120.0126 | 28318974.8527 | 28517207.6767 | 28716828.1304
Forecast Average Cost of Fuel $MM |  | 100148.557 | 103169.1376 | 106280.822 | 109486.3579 | 112788.5759 | 116190.3921 | 119694.8105 | 123304.9257 | 127023.9256 | 130855.0942 | 134801.8147 | 138867.5722 | 143055.9571 | 147370.6678 | 151815.5145 | 156394.4223 | 161111.4344 | 165970.7164 | 170976.5592 | 176133.3832 | 181445.7421 | 186918.3272 | 192555.9708 | 198363.6515 | 204346.4976 | 210509.7923 | 216858.9781 | 223399.6618 | 230137.619 | 237078.7997
Actual Average Cost of Fuel $MM |  | 100148.557 | 103169.1376 | 106280.822 | 109486.3579 | 112788.5759 | 116190.3921 | 119694.8105 | 123304.9257 | 127023.9256 | 130855.0942 | 134801.8147 | 138867.5722 | 143055.9571 | 147370.6678 | 151815.5145 | 156394.4223 | 161111.4344 | 165970.7164 | 170976.5592 | 176133.3832 | 181445.7421 | 186918.3272 | 192555.9708 | 198363.6515 | 204346.4976 | 210509.7923 | 216858.9781 | 223399.6618 | 230137.619 | 237078.7997
Fuel Efficiency Cost Savings - Forecasted
Peak Period ($/MMBtu) |  | 10.6666 | 10.2206 | 9.6903 | 9.1872 | 8.7246 | 8.9253 | 9.1306 | 9.3406 | 9.5554 | 9.7752 | 10 | 10.23 | 10.4653 | 10.706 | 10.9523 | 11.2042 | 11.4619 | 11.7255 | 11.9952 | 12.271 | 12.5533 | 12.842 | 13.1374 | 13.4395 | 13.7486 | 14.0649 | 14.3884 | 14.7193 | 15.0578 | 15.4042
Off-Peak Period ($/MMBtu) |  | 8.4656 | 8.1116 | 7.6907 | 7.2914 | 6.9243 | 7.0836 | 7.2465 | 7.4132 | 7.5837 | 7.7581 | 7.9365 | 8.1191 | 8.3058 | 8.4968 | 8.6923 | 8.8922 | 9.0967 | 9.3059 | 9.52 | 9.7389 | 9.9629 | 10.1921 | 10.4265 | 10.6663 | 10.9116 | 11.1626 | 11.4193 | 11.682 | 11.9507 | 12.2255
Percent of EE Included in Forecast | 100% | bar: 2027 21 to 2036 30
Peak Period EE Savings (mcf) |  | 0 | 63862.6982 | 127725.3963 | 191588.0945 | 255450.7927 | 319313.4908 | 383176.189 | 447038.8872 | 510901.5853 | 574764.2835 | 638626.9817 | 702489.6798 | 766352.378 | 830215.0762 | 894077.7743 | 957940.4725 | 894077.7743 | 830215.0762 | 766352.378 | 702489.6798 | 638626.9817 | 574764.2835 | 510901.5853 | 447038.8872 | 383176.189 | 319313.4908 | 255450.7927 | 191588.0945 | 127725.3963 | 63862.6982
Off-Peak Period EE Savings (mcf) |  | 0 | 21287.5661 | 42575.1321 | 63862.6982 | 85150.2642 | 106437.8303 | 127725.3963 | 149012.9624 | 170300.5284 | 191588.0945 | 212875.6606 | 234163.2266 | 255450.7927 | 276738.3587 | 298025.9248 | 319313.4908 | 298025.9248 | 276738.3587 | 255450.7927 | 234163.2266 | 212875.6606 | 191588.0945 | 170300.5284 | 149012.9624 | 127725.3963 | 106437.8303 | 85150.2642 | 63862.6982 | 42575.1321 | 21287.5661
Peak Period Savings ($MM) |  | 0 | 672.9472 | 1276.067 | 1814.7238 | 2297.8047 | 2938.3177 | 3607.0789 | 4305.0486 | 5033.2168 | 5792.6034 | 6584.2592 | 7409.2669 | 8268.7419 | 9163.8332 | 10095.7245 | 11065.6352 | 10565.4685 | 10036.4404 | 9477.4879 | 8887.5142 | 8265.3883 | 7609.943 | 6919.9748 | 6194.2424 | 5431.4657 | 4630.3245 | 3789.4576 | 2907.4613 | 1982.8886 | 1014.2475
Off-Peak Period Savings ($MM) |  | 0 | 178.0284 | 337.5839 | 480.0857 | 607.8848 | 777.3327 | 954.2537 | 1138.9018 | 1331.5388 | 1532.4348 | 1741.8675 | 1960.1235 | 2187.4979 | 2424.2945 | 2670.8266 | 2927.4167 | 2795.0975 | 2655.143 | 2507.2719 | 2351.1942 | 2186.6106 | 2013.2124 | 1830.6812 | 1638.6885 | 1436.8957 | 1224.9536 | 1002.502 | 769.1697 | 524.5737 | 268.3195
Total Forecast Fuel Savings ($MM) |  | 0 | 850.9755 | 1613.6508 | 2294.8095 | 2905.6895 | 3715.6505 | 4561.3325 | 5443.9504 | 6364.7557 | 7325.0382 | 8326.1268 | 9369.3904 | 10456.2397 | 11588.1277 | 12766.5511 | 13993.0519 | 13360.566 | 12691.5834 | 11984.7598 | 11238.7085 | 10451.9989 | 9623.1554 | 8750.656 | 7832.9309 | 6868.3614 | 5855.2781 | 4791.9596 | 3676.631 | 2507.4623 | 1282.567
Fuel Efficiency Cost Savings - Actual | bar: 2027 21 to 2036 30
Sensitivity Variation % in Cost | 0% | bar: 2027 21 to 2036 30
% Cost Decrease due to Demand Reduction from Energy Efficiency | 0% | bar: 2027 21 to 2036 30
Peak Period ($/MMBtu) |  | 10.6666 | 10.2206 | 9.6903 | 9.1872 | 8.7246 | 8.9253 | 9.1306 | 9.3406 | 9.5554 | 9.7752 | 10 | 10.23 | 10.4653 | 10.706 | 10.9523 | 11.2042 | 11.4619 | 11.7255 | 11.9952 | 12.271 | 12.5533 | 12.842 | 13.1374 | 13.4395 | 13.7486 | 14.0649 | 14.3884 | 14.7193 | 15.0578 | 15.4042
Off-Peak Period ($/MMBtu) |  | 8.4656 | 8.1116 | 7.6907 | 7.2914 | 6.9243 | 7.0836 | 7.2465 | 7.4132 | 7.5837 | 7.7581 | 7.9365 | 8.1191 | 8.3058 | 8.4968 | 8.6923 | 8.8922 | 9.0967 | 9.3059 | 9.52 | 9.7389 | 9.9629 | 10.1921 | 10.4265 | 10.6663 | 10.9116 | 11.1626 | 11.4193 | 11.682 | 11.9507 | 12.2255
Peak Period EE Savings (mcf) |  | 0 | 63862.6982 | 127725.3963 | 191588.0945 | 255450.7927 | 319313.4908 | 383176.189 | 447038.8872 | 510901.5853 | 574764.2835 | 638626.9817 | 702489.6798 | 766352.378 | 830215.0762 | 894077.7743 | 957940.4725 | 894077.7743 | 830215.0762 | 766352.378 | 702489.6798 | 638626.9817 | 574764.2835 | 510901.5853 | 447038.8872 | 383176.189 | 319313.4908 | 255450.7927 | 191588.0945 | 127725.3963 | 63862.6982
Off-Peak Period EE Savings (mcf) |  | 0 | 21287.5661 | 42575.1321 | 63862.6982 | 85150.2642 | 106437.8303 | 127725.3963 | 149012.9624 | 170300.5284 | 191588.0945 | 212875.6606 | 234163.2266 | 255450.7927 | 276738.3587 | 298025.9248 | 319313.4908 | 298025.9248 | 276738.3587 | 255450.7927 | 234163.2266 | 212875.6606 | 191588.0945 | 170300.5284 | 149012.9624 | 127725.3963 | 106437.8303 | 85150.2642 | 63862.6982 | 42575.1321 | 21287.5661
Peak Period Savings ($MM) |  | 0 | 672.9472 | 1276.067 | 1814.7238 | 2297.8047 | 2938.3177 | 3607.0789 | 4305.0486 | 5033.2168 | 5792.6034 | 6584.2592 | 7409.2669 | 8268.7419 | 9163.8332 | 10095.7245 | 11065.6352 | 10565.4685 | 10036.4404 | 9477.4879 | 8887.5142 | 8265.3883 | 7609.943 | 6919.9748 | 6194.2424 | 5431.4657 | 4630.3245 | 3789.4576 | 2907.4613 | 1982.8886 | 1014.2475
Off-Peak Period Savings ($MM) |  | 0 | 178.0284 | 337.5839 | 480.0857 | 607.8848 | 777.3327 | 954.2537 | 1138.9018 | 1331.5388 | 1532.4348 | 1741.8675 | 1960.1235 | 2187.4979 | 2424.2945 | 2670.8266 | 2927.4167 | 2795.0975 | 2655.143 | 2507.2719 | 2351.1942 | 2186.6106 | 2013.2124 | 1830.6812 | 1638.6885 | 1436.8957 | 1224.9536 | 1002.502 | 769.1697 | 524.5737 | 268.3195
Total Actual Fuel Savings ($MM) |  | 0 | 850.9755 | 1613.6508 | 2294.8095 | 2905.6895 | 3715.6505 | 4561.3325 | 5443.9504 | 6364.7557 | 7325.0382 | 8326.1268 | 9369.3904 | 10456.2397 | 11588.1277 | 12766.5511 | 13993.0519 | 13360.566 | 12691.5834 | 11984.7598 | 11238.7085 | 10451.9989 | 9623.1554 | 8750.656 | 7832.9309 | 6868.3614 | 5855.2781 | 4791.9596 | 3676.631 | 2507.4623 | 1282.567
Forecast Cost of Fuel with EE ($MM) |  | 100148.557 | 102318.1621 | 104667.1712 | 107191.5484 | 109882.8864 | 112474.7417 | 115133.478 | 117860.9754 | 120659.1699 | 123530.056 | 126475.688 | 129498.1818 | 132599.7174 | 135782.5401 | 139048.9634 | 142401.3703 | 147750.8684 | 153279.133 | 158991.7994 | 164894.6747 | 170993.7432 | 177295.1718 | 183805.3149 | 190530.7206 | 197478.1361 | 204654.5142 | 212067.0185 | 219723.0308 | 227630.1566 | 235796.2327
Actual Cost of Fuel with EE ($MM) |  | 100148.557 | 102318.1621 | 104667.1712 | 107191.5484 | 109882.8864 | 112474.7417 | 115133.478 | 117860.9754 | 120659.1699 | 123530.056 | 126475.688 | 129498.1818 | 132599.7174 | 135782.5401 | 139048.9634 | 142401.3703 | 147750.8684 | 153279.133 | 158991.7994 | 164894.6747 | 170993.7432 | 177295.1718 | 183805.3149 | 190530.7206 | 197478.1361 | 204654.5142 | 212067.0185 | 219723.0308 | 227630.1566 | 235796.2327
Cost of Capacity (production/LNG facilities, pipeline/storage capacity) | bar: 2027 21 to 2036 30
Average Cost of Purchased Gas Capacity or Production Cost $/mcf/day | 0 | bar: 2027 21 to 2036 30
Escalation |  | 1.023 | 1.0465 | 1.0706 | 1.0952 | 1.1204 | 1.1462 | 1.1725 | 1.1995 | 1.2271 | 1.2553 | 1.2842 | 1.3137 | 1.344 | 1.3749 | 1.4065 | 1.4388 | 1.4719 | 1.5058 | 1.5404 | 1.5758 | 1.6121 | 1.6492 | 1.6871 | 1.7259 | 1.7656 | 1.8062 | 1.8477 | 1.8902 | 1.9337 | 1.9782
Forecasted Cost of Capacity ($/mcf/day ) |  | 0 | 0 | 0 | 0 | 0 | 0 | 0 | 0 | 0 | 0 | 0 | 0 | 0 | 0 | 0 | 0 | 0 | 0 | 0 | 0 | 0 | 0 | 0 | 0 | 0 | 0 | 0 | 0 | 0 | 0
Actual Cost for Sensitivity ($/mcf/day) | 0% | 0 | 0 | 0 | 0 | 0 | 0 | 0 | 0 | 0 | 0 | 0 | 0 | 0 | 0 | 0 | 0 | 0 | 0 | 0 | 0 | 0 | 0 | 0 | 0 | 0 | 0 | 0 | 0 | 0 | 0
Peak Capacity Purchases with EE (mcf/day) |  | 121479 | 122329.353 | 123185.6585 | 124047.9581 | 124916.2938 | 125790.7078 | 126671.2428 | 127557.9415 | 128450.8471 | 129350.003 | 130255.453 | 131167.2412 | 132085.4119 | 133010.0098 | 133941.0799 | 134878.6674 | 135822.8181 | 136773.5778 | 137730.9929 | 138695.1098 | 139665.9756 | 140643.6374 | 141628.1429 | 142619.5399 | 143617.8766 | 144623.2018 | 145635.5642 | 146655.0131 | 147681.5982 | 148715.3694
Forecasted Cost of Capacity ($MM) |  | 0 | 0 | 0 | 0 | 0 | 0 | 0 | 0 | 0 | 0 | 0 | 0 | 0 | 0 | 0 | 0 | 0 | 0 | 0 | 0 | 0 | 0 | 0 | 0 | 0 | 0 | 0 | 0 | 0 | 0
Actual Cost for Sensitivity ($MM) |  | 0 | 0 | 0 | 0 | 0 | 0 | 0 | 0 | 0 | 0 | 0 | 0 | 0 | 0 | 0 | 0 | 0 | 0 | 0 | 0 | 0 | 0 | 0 | 0 | 0 | 0 | 0 | 0 | 0 | 0
Forecast Cost of Fuel and Capacity with EE ($MM) |  | 100148.557 | 102318.1621 | 104667.1712 | 107191.5484 | 109882.8864 | 112474.7417 | 115133.478 | 117860.9754 | 120659.1699 | 123530.056 | 126475.688 | 129498.1818 | 132599.7174 | 135782.5401 | 139048.9634 | 142401.3703 | 147750.8684 | 153279.133 | 158991.7994 | 164894.6747 | 170993.7432 | 177295.1718 | 183805.3149 | 190530.7206 | 197478.1361 | 204654.5142 | 212067.0185 | 219723.0308 | 227630.1566 | 235796.2327
Actual Total Cost of Fuel and Capacity with EE ($MM) |  | 100148.557 | 102318.1621 | 104667.1712 | 107191.5484 | 109882.8864 | 112474.7417 | 115133.478 | 117860.9754 | 120659.1699 | 123530.056 | 126475.688 | 129498.1818 | 132599.7174 | 135782.5401 | 139048.9634 | 142401.3703 | 147750.8684 | 153279.133 | 158991.7994 | 164894.6747 | 170993.7432 | 177295.1718 | 183805.3149 | 190530.7206 | 197478.1361 | 204654.5142 | 212067.0185 | 219723.0308 | 227630.1566 | 235796.2327
Capital Expenditures | bar: 2027 21 to 2036 30
Line Item Capacity Capex $MM |  | 0 | 0 | 0 | 0 | 0 | 0 | 0 | 0 | 0 | 0 | 0 | 0 | 0 | 0 | 0 | 0 | 0 | 0 | 0 | 0 | 0 | 0 | 0 | 0 | 0 | 0 | 0 | 0 | 0 | 0
Capital Expenditure (Growth and Other) $MM |  | 22843.59 | 23016.381 | 23548.2653 | 24092.4227 | 24649.1362 | 25218.6953 | 25801.396 | 26397.5412 | 27007.4409 | 27631.4121 | 28269.7791 | 28922.8738 | 29591.0355 | 30274.6116 | 30973.9573 | 31689.4361 | 33314.7645 | 34077.8277 | 34858.3908 | 35656.8557 | 36473.6332 | 37309.1436 | 38163.817 | 39038.0933 | 39932.4225 | 40847.2649 | 41783.0915 | 42740.3838 | 43719.6348 | 44721.3486
Total Gas Capital Expenditures ($MM) |  | 22843.59 | 23016.381 | 23548.2653 | 24092.4227 | 24649.1362 | 25218.6953 | 25801.396 | 26397.5412 | 27007.4409 | 27631.4121 | 28269.7791 | 28922.8738 | 29591.0355 | 30274.6116 | 30973.9573 | 31689.4361 | 33314.7645 | 34077.8277 | 34858.3908 | 35656.8557 | 36473.6332 | 37309.1436 | 38163.817 | 39038.0933 | 39932.4225 | 40847.2649 | 41783.0915 | 42740.3838 | 43719.6348 | 44721.3486
O&M Expenditures | bar: 2027 21 to 2036 30
O&M - yr1 | 10614.7082 | bar: 2027 21 to 2036 30
O&M Cost Escalation |  | 1.023 | 1.0465 | 1.0706 | 1.0952 | 1.1204 | 1.1462 | 1.1725 | 1.1995 | 1.2271 | 1.2553 | 1.2842 | 1.3137 | 1.344 | 1.3749 | 1.4065 | 1.4388 | 1.4719 | 1.5058 | 1.5404 | 1.5758 | 1.6121 | 1.6492 | 1.6871 | 1.7259 | 1.7656 | 1.8062 | 1.8477 | 1.8902 | 1.9337 | 1.9782
Total Gas O&M Expenditures |  | 10858.8465 | 11108.5999 | 11364.0977 | 11625.472 | 11892.8578 | 12166.3936 | 12446.2206 | 12732.4837 | 13025.3308 | 13324.9134 | 13631.3864 | 13944.9083 | 14265.6412 | 14593.751 | 14929.4072 | 15272.7836 | 15624.0576 | 15983.411 | 16351.0294 | 16727.1031 | 17111.8264 | 17505.3985 | 17908.0226 | 18319.9071 | 18741.265 | 19172.3141 | 19613.2773 | 20064.3827 | 20525.8635 | 20997.9584
RATE BASE AND REVENUE REQUIREMENTS | bar: 2027 21 to 2036 30
Deferred Taxes - Gas Utility
Basis for Depreciation | 525000 | 547843.59 | 570859.971 | 594408.2362 | 618500.6589 | 643149.7952 | 668368.4905 | 694169.8865 | 720567.4277 | 747574.8686 | 775206.2807 | 803476.0598 | 832398.9336 | 861989.9691 | 892264.5807 | 923238.538 | 954927.9741 | 988242.7386 | 1022320.5663 | 1057178.9571 | 1092835.8128 | 1129309.446 | 1166618.5896 | 1204782.4066 | 1243820.5 | 1283752.9225 | 1324600.1875 | 1366383.2789 | 1409123.6628 | 1452843.2976 | 1497564.6462
Deferred Tax
Tax life (years) | 30
Tax Depreciation Schedule (assumed average straight line, vs MACRS) |  | 3.333% | 3.333% | 3.333% | 3.333% | 3.333% | 3.333% | 3.333% | 3.333% | 3.333% | 3.333% | 3.333% | 3.333% | 3.333% | 3.333% | 3.333% | 3.333% | 3.333% | 3.333% | 3.333% | 3.333% | 3.333% | 3.333% | 3.333% | 3.333% | 3.333% | 3.333% | 3.333% | 3.333% | 3.333% | 3.333%
Beginning Tax Basis |  | 525000 | 529582.137 | 533569.8523 | 537304.5097 | 540780.2437 | 543991.0535 | 546930.7991 | 549593.1989 | 551971.8258 | 554060.1045 | 555851.3072 | 557338.551 | 558514.7936 | 559372.8302 | 559905.2891 | 560104.6284 | 559963.1321 | 560336.472 | 560336.9474 | 559956.0397 | 559185.035 | 558015.0199 | 556436.8772 | 554441.2807 | 552018.6907 | 549159.3492 | 545853.2745 | 542090.2567 | 537859.8518 | 533151.3767
Tax Depreciation Schedule (assumed average straight line, vs MACRS) |  | 18261.453 | 19028.6657 | 19813.6079 | 20616.6886 | 21438.3265 | 22278.9497 | 23138.9962 | 24018.9143 | 24919.1623 | 25840.2094 | 26782.5353 | 27746.6311 | 28732.999 | 29742.1527 | 30774.6179 | 31830.9325 | 32941.4246 | 34077.3522 | 35239.2986 | 36427.8604 | 37643.6482 | 38887.2863 | 40159.4136 | 41460.6833 | 42791.7641 | 44153.3396 | 45546.1093 | 46970.7888 | 48428.1099 | 49918.8215
Capex |  | 22843.59 | 23016.381 | 23548.2653 | 24092.4227 | 24649.1362 | 25218.6953 | 25801.396 | 26397.5412 | 27007.4409 | 27631.4121 | 28269.7791 | 28922.8738 | 29591.0355 | 30274.6116 | 30973.9573 | 31689.4361 | 33314.7645 | 34077.8277 | 34858.3908 | 35656.8557 | 36473.6332 | 37309.1436 | 38163.817 | 39038.0933 | 39932.4225 | 40847.2649 | 41783.0915 | 42740.3838 | 43719.6348 | 44721.3486
Ending Tax Basis | 525000 | 529582.137 | 533569.8523 | 537304.5097 | 540780.2437 | 543991.0535 | 546930.7991 | 549593.1989 | 551971.8258 | 554060.1045 | 555851.3072 | 557338.551 | 558514.7936 | 559372.8302 | 559905.2891 | 560104.6284 | 559963.1321 | 560336.472 | 560336.9474 | 559956.0397 | 559185.035 | 558015.0199 | 556436.8772 | 554441.2807 | 552018.6907 | 549159.3492 | 545853.2745 | 542090.2567 | 537859.8518 | 533151.3767 | 527953.9038
Book life (years) | 50
Book Depreciation | bar: 2007 1 to 2036 30
Beginning Book Basis |  | 525000 | 536886.7182 | 548485.8998 | 560146.0003 | 571868.4098 | 583654.5501 | 595505.8756 | 607423.8739 | 619410.0666 | 631466.0101 | 643593.2966 | 655793.5545 | 668068.4496 | 680419.6857 | 692849.0057 | 705358.1923 | 717949.0689 | 731498.9786 | 745130.3949 | 758845.2066 | 772645.3461 | 786532.7904 | 800509.5622 | 814577.7311 | 828739.4144 | 842996.7785 | 857352.0397 | 871807.4656 | 886365.3762 | 901028.1451
Book Depreciation |  | 10956.8718 | 11417.1994 | 11888.1647 | 12370.0132 | 12862.9959 | 13367.3698 | 13883.3977 | 14411.3486 | 14951.4974 | 15504.1256 | 16069.5212 | 16647.9787 | 17239.7994 | 17845.2916 | 18464.7708 | 19098.5595 | 19764.8548 | 20446.4113 | 21143.5791 | 21856.7163 | 22586.1889 | 23332.3718 | 24095.6481 | 24876.41 | 25675.0585 | 26492.0037 | 27327.6656 | 28182.4733 | 29056.866 | 29951.2929
CapEx |  | 22843.59 | 23016.381 | 23548.2653 | 24092.4227 | 24649.1362 | 25218.6953 | 25801.396 | 26397.5412 | 27007.4409 | 27631.4121 | 28269.7791 | 28922.8738 | 29591.0355 | 30274.6116 | 30973.9573 | 31689.4361 | 33314.7645 | 34077.8277 | 34858.3908 | 35656.8557 | 36473.6332 | 37309.1436 | 38163.817 | 39038.0933 | 39932.4225 | 40847.2649 | 41783.0915 | 42740.3838 | 43719.6348 | 44721.3486
Ending Book Basis | 525000 | 536886.7182 | 548485.8998 | 560146.0003 | 571868.4098 | 583654.5501 | 595505.8756 | 607423.8739 | 619410.0666 | 631466.0101 | 643593.2966 | 655793.5545 | 668068.4496 | 680419.6857 | 692849.0057 | 705358.1923 | 717949.0689 | 731498.9786 | 745130.3949 | 758845.2066 | 772645.3461 | 786532.7904 | 800509.5622 | 814577.7311 | 828739.4144 | 842996.7785 | 857352.0397 | 871807.4656 | 886365.3762 | 901028.1451 | 915798.2007
Tax Rate | 35%
Annual Deferred Tax |  | 2556.6034 | 2664.0132 | 2773.9051 | 2886.3364 | 3001.3657 | 3119.053 | 3239.4595 | 3362.648 | 3488.6827 | 3617.6293 | 3749.5549 | 3884.5284 | 4022.6199 | 4163.9014 | 4308.4465 | 4456.3305 | 4611.7994 | 4770.8293 | 4933.5018 | 5099.9005 | 5270.1107 | 5444.2201 | 5622.3179 | 5804.4957 | 5990.847 | 6181.4675 | 6376.4553 | 6575.9104 | 6779.9354 | 6988.635
Accumulated Deferred Income Tax (ADIT) - Gas utility |  | 2556.6034 | 5220.6166 | 7994.5217 | 10880.8581 | 13882.2238 | 17001.2768 | 20240.7363 | 23603.3843 | 27092.067 | 30709.6963 | 34459.2512 | 38343.7796 | 42366.3995 | 46530.3008 | 50838.7473 | 55295.0779 | 59906.8773 | 64677.7066 | 69611.2084 | 74711.1089 | 79981.2196 | 85425.4397 | 91047.7576 | 96852.2533 | 102843.1003 | 109024.5678 | 115401.0231 | 121976.9335 | 128756.8689 | 135745.5039
Rate Base
Rate Base Assets |  | 547843.59 | 570859.971 | 594408.2362 | 618500.6589 | 643149.7952 | 668368.4905 | 694169.8865 | 720567.4277 | 747574.8686 | 775206.2807 | 803476.0598 | 832398.9336 | 861989.9691 | 892264.5807 | 923238.538 | 954927.9741 | 988242.7386 | 1022320.5663 | 1057178.9571 | 1092835.8128 | 1129309.446 | 1166618.5896 | 1204782.4066 | 1243820.5 | 1283752.9225 | 1324600.1875 | 1366383.2789 | 1409123.6628 | 1452843.2976 | 1497564.6462
Depreciation Reserve |  | 10956.8718 | 22374.0712 | 34262.2359 | 46632.2491 | 59495.245 | 72862.6148 | 86746.0126 | 101157.3611 | 116108.8585 | 131612.9841 | 147682.5053 | 164330.484 | 181570.2834 | 199415.575 | 217880.3457 | 236978.9052 | 256743.76 | 277190.1713 | 298333.7505 | 320190.4667 | 342776.6556 | 366109.0274 | 390204.6756 | 415081.0856 | 440756.144 | 467248.1478 | 494575.8133 | 522758.2866 | 551815.1525 | 581766.4455
Deferred Tax Reserve |  | 2556.6034 | 5220.6166 | 7994.5217 | 10880.8581 | 13882.2238 | 17001.2768 | 20240.7363 | 23603.3843 | 27092.067 | 30709.6963 | 34459.2512 | 38343.7796 | 42366.3995 | 46530.3008 | 50838.7473 | 55295.0779 | 59906.8773 | 64677.7066 | 69611.2084 | 74711.1089 | 79981.2196 | 85425.4397 | 91047.7576 | 96852.2533 | 102843.1003 | 109024.5678 | 115401.0231 | 121976.9335 | 128756.8689 | 135745.5039
Rate Base |  | 534330.1148 | 543265.2832 | 552151.4786 | 560987.5517 | 569772.3263 | 578504.5988 | 587183.1376 | 595806.6823 | 604373.9431 | 612883.6003 | 621334.3033 | 629724.67 | 638053.2863 | 646318.7049 | 654519.4449 | 662653.991 | 671592.1013 | 680452.6883 | 689233.9982 | 697934.2372 | 706551.5707 | 715084.1224 | 723529.9735 | 731887.1611 | 740153.6783 | 748327.4719 | 756406.4425 | 764388.4426 | 772271.2761 | 780052.6968
Investor-owned Utility - Interest and Returns | bar: 2027 21 to 2036 30
Rate Base % Debt | 50% | bar: 2027 21 to 2036 30
Rate Base % Equity | 50% | bar: 2027 21 to 2036 30
Rate Base Debt |  | 267165.0574 | 271632.6416 | 276075.7393 | 280493.7758 | 284886.1632 | 289252.2994 | 293591.5688 | 297903.3412 | 302186.9716 | 306441.8002 | 310667.1517 | 314862.335 | 319026.6431 | 323159.3524 | 327259.7225 | 331326.9955 | 335796.0506 | 340226.3442 | 344616.9991 | 348967.1186 | 353275.7854 | 357542.0612 | 361764.9867 | 365943.5806 | 370076.8391 | 374163.736 | 378203.2212 | 382194.2213 | 386135.6381 | 390026.3484
Rate Base Equity |  | 267165.0574 | 271632.6416 | 276075.7393 | 280493.7758 | 284886.1632 | 289252.2994 | 293591.5688 | 297903.3412 | 302186.9716 | 306441.8002 | 310667.1517 | 314862.335 | 319026.6431 | 323159.3524 | 327259.7225 | 331326.9955 | 335796.0506 | 340226.3442 | 344616.9991 | 348967.1186 | 353275.7854 | 357542.0612 | 361764.9867 | 365943.5806 | 370076.8391 | 374163.736 | 378203.2212 | 382194.2213 | 386135.6381 | 390026.3484
Municipal - Cooperative Utility Debt Cost | bar: 2027 21 to 2036 30
Initial Debt Level | 275 | bar: 2027 21 to 2036 30
Capital Expenditures |  | 22843.59 | 23016.381 | 23548.2653 | 24092.4227 | 24649.1362 | 25218.6953 | 25801.396 | 26397.5412 | 27007.4409 | 27631.4121 | 28269.7791 | 28922.8738 | 29591.0355 | 30274.6116 | 30973.9573 | 31689.4361 | 33314.7645 | 34077.8277 | 34858.3908 | 35656.8557 | 36473.6332 | 37309.1436 | 38163.817 | 39038.0933 | 39932.4225 | 40847.2649 | 41783.0915 | 42740.3838 | 43719.6348 | 44721.3486
Principal Repayment (= Depreciation) |  | 10956.8718 | 11417.1994 | 11888.1647 | 12370.0132 | 12862.9959 | 13367.3698 | 13883.3977 | 14411.3486 | 14951.4974 | 15504.1256 | 16069.5212 | 16647.9787 | 17239.7994 | 17845.2916 | 18464.7708 | 19098.5595 | 19764.8548 | 20446.4113 | 21143.5791 | 21856.7163 | 22586.1889 | 23332.3718 | 24095.6481 | 24876.41 | 25675.0585 | 26492.0037 | 27327.6656 | 28182.4733 | 29056.866 | 29951.2929
Debt Level |  | 12161.7182 | 23760.8998 | 35421.0003 | 47143.4098 | 58929.5501 | 70780.8756 | 82698.8739 | 94685.0666 | 106741.0101 | 118868.2966 | 131068.5545 | 143343.4496 | 155694.6857 | 168124.0057 | 180633.1923 | 193224.0689 | 206773.9786 | 220405.3949 | 234120.2066 | 247920.3461 | 261807.7904 | 275784.5622 | 289852.7311 | 304014.4144 | 318271.7785 | 332627.0397 | 347082.4656 | 361640.3762 | 376303.1451 | 391073.2007
Annual Debt Cost | bar: 2027 21 to 2036 30
Debt Interest Rate | 7% | bar: 2027 21 to 2036 30
Debt |  | 267165.0574 | 271632.6416 | 276075.7393 | 280493.7758 | 284886.1632 | 289252.2994 | 293591.5688 | 297903.3412 | 302186.9716 | 306441.8002 | 310667.1517 | 314862.335 | 319026.6431 | 323159.3524 | 327259.7225 | 331326.9955 | 335796.0506 | 340226.3442 | 344616.9991 | 348967.1186 | 353275.7854 | 357542.0612 | 361764.9867 | 365943.5806 | 370076.8391 | 374163.736 | 378203.2212 | 382194.2213 | 386135.6381 | 390026.3484
Interest on Debt |  | 18701.554 | 19014.2849 | 19325.3018 | 19634.5643 | 19942.0314 | 20247.661 | 20551.4098 | 20853.2339 | 21153.088 | 21450.926 | 21746.7006 | 22040.3635 | 22331.865 | 22621.1547 | 22908.1806 | 23192.8897 | 23505.7235 | 23815.8441 | 24123.1899 | 24427.6983 | 24729.305 | 25027.9443 | 25323.5491 | 25616.0506 | 25905.3787 | 26191.4615 | 26474.2255 | 26753.5955 | 27029.4947 | 27301.8444
Return on Rate Base - Investor-owned Utility
Utility Equity Return | 11%
Rate Base Equity |  | 267165.0574 | 271632.6416 | 276075.7393 | 280493.7758 | 284886.1632 | 289252.2994 | 293591.5688 | 297903.3412 | 302186.9716 | 306441.8002 | 310667.1517 | 314862.335 | 319026.6431 | 323159.3524 | 327259.7225 | 331326.9955 | 335796.0506 | 340226.3442 | 344616.9991 | 348967.1186 | 353275.7854 | 357542.0612 | 361764.9867 | 365943.5806 | 370076.8391 | 374163.736 | 378203.2212 | 382194.2213 | 386135.6381 | 390026.3484
Return - Gas utility |  | 29388.1563 | 29879.5906 | 30368.3313 | 30854.3153 | 31337.4779 | 31817.7529 | 32295.0726 | 32769.3675 | 33240.5669 | 33708.598 | 34173.3867 | 34634.8569 | 35092.9307 | 35547.5288 | 35998.5695 | 36445.9695 | 36937.5656 | 37424.8979 | 37907.8699 | 38386.383 | 38860.3364 | 39329.6267 | 39794.1485 | 40253.7939 | 40708.4523 | 41158.011 | 41602.3543 | 42041.3643 | 42474.9202 | 42902.8983
Tax Rate | 35% | bar: 2027 21 to 2036 30
Tax - Gas utility |  | 15824.3919 | 16089.0103 | 16352.1784 | 16613.8621 | 16874.0266 | 17132.6362 | 17389.6545 | 17645.0441 | 17898.7668 | 18150.7835 | 18401.0544 | 18649.5383 | 18896.1935 | 19140.977 | 19383.8451 | 19624.7528 | 19889.4584 | 20151.8681 | 20411.9299 | 20669.5909 | 20924.7965 | 21177.4913 | 21427.6184 | 21675.1198 | 21919.9359 | 22162.0059 | 22401.2677 | 22637.6577 | 22871.1109 | 23101.5606
Earnings Target - Municipal and Cooperative Utilities | bar: 2027 21 to 2036 30
1=Debt Service Coverage Ratio, 2=Cash Position | 2 | bar: 2027 21 to 2036 30
Debt Service Coverage Target | 2.2 | bar: 2027 21 to 2036 30
Debt Service |  | 29658.4258 | 30431.4843 | 31213.4665 | 32004.5775 | 32805.0273 | 33615.0308 | 34434.8075 | 35264.5824 | 36104.5854 | 36955.0516 | 37816.2218 | 38688.3421 | 39571.6644 | 40466.4463 | 41372.9513 | 42291.4492 | 43270.5783 | 44262.2554 | 45266.7691 | 46284.4146 | 47315.4939 | 48360.3161 | 49419.1972 | 50492.4606 | 51580.4372 | 52683.4653 | 53801.8911 | 54936.0687 | 56086.3606 | 57253.1373
Revenue to Cover Debt Service Ratio |  | 35590.111 | 36517.7812 | 37456.1598 | 38405.493 | 39366.0328 | 40338.0369 | 41321.7691 | 42317.4989 | 43325.5025 | 44346.062 | 45379.4662 | 46426.0105 | 47485.9973 | 48559.7355 | 49647.5416 | 50749.739 | 51924.694 | 53114.7065 | 54320.1229 | 55541.2975 | 56778.5927 | 58032.3793 | 59303.0366 | 60590.9528 | 61896.5246 | 63220.1583 | 64562.2693 | 65923.2825 | 67303.6327 | 68703.7648
Tax rate | 35% | bar: 2027 21 to 2036 30
Tax |  | 19163.9059 | 19663.4206 | 20168.7014 | 20679.8808 | 21197.0946 | 21720.4814 | 22250.1833 | 22786.3456 | 23329.1167 | 23878.6487 | 24435.0972 | 24998.6211 | 25569.3832 | 26147.5499 | 26733.2916 | 27326.7825 | 27959.4506 | 28600.2266 | 29249.2969 | 29906.8525 | 30573.0884 | 31248.2042 | 31932.4043 | 32625.8976 | 33328.8979 | 34041.6237 | 34764.2988 | 35497.1521 | 36240.4176 | 36994.3349
Revenue | 212294.1636 | 186961.0777 | 190931.2015 | 195091.6864 | 199438.7454 | 203964.2256 | 208401.9437 | 212918.5295 | 217516.1353 | 222196.9756 | 226963.3296 | 231817.5428 | 236762.0291 | 241799.2729 | 246931.8314 | 252162.3365 | 256036.3254 | 263472.5283 | 271101.5653 | 278929.3977 | 286962.1662 | 295206.1965 | 303668.0044 | 312354.3017 | 321272.002 | 330428.2265 | 339830.3104 | 349485.809 | 359402.5043 | 369588.4118 | 380051.7873
Percent of Revenue for Payment in Lieu of Tax | 1.5% | bar: 2027 21 to 2036 30
Cash Contribution Target |  | 3184.4125 | 2804.4162 | 2863.968 | 2926.3753 | 2991.5812 | 3059.4634 | 3126.0292 | 3193.7779 | 3262.742 | 3332.9546 | 3404.4499 | 3477.2631 | 3551.4304 | 3626.9891 | 3703.9775 | 3782.435 | 3840.5449 | 3952.0879 | 4066.5235 | 4183.941 | 4304.4325 | 4428.0929 | 4555.0201 | 4685.3145 | 4819.08 | 4956.4234 | 5097.4547 | 5242.2871 | 5391.0376 | 5543.8262
Return on Ratebase/Public Utility Payment in Lieu of Tax (PiLoT) |  | 29388.1563 | 29879.5906 | 30368.3313 | 30854.3153 | 31337.4779 | 31817.7529 | 32295.0726 | 32769.3675 | 33240.5669 | 33708.598 | 34173.3867 | 34634.8569 | 35092.9307 | 35547.5288 | 35998.5695 | 36445.9695 | 36937.5656 | 37424.8979 | 37907.8699 | 38386.383 | 38860.3364 | 39329.6267 | 39794.1485 | 40253.7939 | 40708.4523 | 41158.011 | 41602.3543 | 42041.3643 | 42474.9202 | 42902.8983
Annual Revenue Requirement
Return on Rate Base or Public Utility PiLoT/cash contribution |  | 29388.1563 | 29879.5906 | 30368.3313 | 30854.3153 | 31337.4779 | 31817.7529 | 32295.0726 | 32769.3675 | 33240.5669 | 33708.598 | 34173.3867 | 34634.8569 | 35092.9307 | 35547.5288 | 35998.5695 | 36445.9695 | 36937.5656 | 37424.8979 | 37907.8699 | 38386.383 | 38860.3364 | 39329.6267 | 39794.1485 | 40253.7939 | 40708.4523 | 41158.011 | 41602.3543 | 42041.3643 | 42474.9202 | 42902.8983
Depreciation or Debt Principal |  | 10956.8718 | 11417.1994 | 11888.1647 | 12370.0132 | 12862.9959 | 13367.3698 | 13883.3977 | 14411.3486 | 14951.4974 | 15504.1256 | 16069.5212 | 16647.9787 | 17239.7994 | 17845.2916 | 18464.7708 | 19098.5595 | 19764.8548 | 20446.4113 | 21143.5791 | 21856.7163 | 22586.1889 | 23332.3718 | 24095.6481 | 24876.41 | 25675.0585 | 26492.0037 | 27327.6656 | 28182.4733 | 29056.866 | 29951.2929
Interest on Debt |  | 18701.554 | 19014.2849 | 19325.3018 | 19634.5643 | 19942.0314 | 20247.661 | 20551.4098 | 20853.2339 | 21153.088 | 21450.926 | 21746.7006 | 22040.3635 | 22331.865 | 22621.1547 | 22908.1806 | 23192.8897 | 23505.7235 | 23815.8441 | 24123.1899 | 24427.6983 | 24729.305 | 25027.9443 | 25323.5491 | 25616.0506 | 25905.3787 | 26191.4615 | 26474.2255 | 26753.5955 | 27029.4947 | 27301.8444
O&M |  | 10858.8465 | 11108.5999 | 11364.0977 | 11625.472 | 11892.8578 | 12166.3936 | 12446.2206 | 12732.4837 | 13025.3308 | 13324.9134 | 13631.3864 | 13944.9083 | 14265.6412 | 14593.751 | 14929.4072 | 15272.7836 | 15624.0576 | 15983.411 | 16351.0294 | 16727.1031 | 17111.8264 | 17505.3985 | 17908.0226 | 18319.9071 | 18741.265 | 19172.3141 | 19613.2773 | 20064.3827 | 20525.8635 | 20997.9584
Utility Program Costs for EE |  | 1082.7002 | 1104.3542 | 1126.4413 | 1148.9702 | 1171.9496 | 1195.3885 | 1219.2963 | 1243.6822 | 1268.5559 | 1293.927 | 1319.8055 | 1346.2017 | 1373.1257 | 1400.5882 | 1428.6 | 0 | 0 | 0 | 0 | 0 | 0 | 0 | 0 | 0 | 0 | 0 | 0 | 0 | 0 | 0
Purchased Gas/Production Cost |  | 100148.557 | 102318.1621 | 104667.1712 | 107191.5484 | 109882.8864 | 112474.7417 | 115133.478 | 117860.9754 | 120659.1699 | 123530.056 | 126475.688 | 129498.1818 | 132599.7174 | 135782.5401 | 139048.9634 | 142401.3703 | 147750.8684 | 153279.133 | 158991.7994 | 164894.6747 | 170993.7432 | 177295.1718 | 183805.3149 | 190530.7206 | 197478.1361 | 204654.5142 | 212067.0185 | 219723.0308 | 227630.1566 | 235796.2327
Taxes |  | 15824.3919 | 16089.0103 | 16352.1784 | 16613.8621 | 16874.0266 | 17132.6362 | 17389.6545 | 17645.0441 | 17898.7668 | 18150.7835 | 18401.0544 | 18649.5383 | 18896.1935 | 19140.977 | 19383.8451 | 19624.7528 | 19889.4584 | 20151.8681 | 20411.9299 | 20669.5909 | 20924.7965 | 21177.4913 | 21427.6184 | 21675.1198 | 21919.9359 | 22162.0059 | 22401.2677 | 22637.6577 | 22871.1109 | 23101.5606
Annual Revenue Requirement |  | 186961.0777 | 190931.2015 | 195091.6864 | 199438.7454 | 203964.2256 | 208401.9437 | 212918.5295 | 217516.1353 | 222196.9756 | 226963.3296 | 231817.5428 | 236762.0291 | 241799.2729 | 246931.8314 | 252162.3365 | 256036.3254 | 263472.5283 | 271101.5653 | 278929.3977 | 286962.1662 | 295206.1965 | 303668.0044 | 312354.3017 | 321272.002 | 330428.2265 | 339830.3104 | 349485.809 | 359402.5043 | 369588.4118 | 380051.7873
Check Revenue Requirement Achieves Annual ROE | bar: 2027 21 to 2036 30
Revenue Requirement |  | 186961.0777 | 190931.2015 | 195091.6864 | 199438.7454 | 203964.2256 | 208401.9437 | 212918.5295 | 217516.1353 | 222196.9756 | 226963.3296 | 231817.5428 | 236762.0291 | 241799.2729 | 246931.8314 | 252162.3365 | 256036.3254 | 263472.5283 | 271101.5653 | 278929.3977 | 286962.1662 | 295206.1965 | 303668.0044 | 312354.3017 | 321272.002 | 330428.2265 | 339830.3104 | 349485.809 | 359402.5043 | 369588.4118 | 380051.7873
Depreciation |  | 10956.8718 | 11417.1994 | 11888.1647 | 12370.0132 | 12862.9959 | 13367.3698 | 13883.3977 | 14411.3486 | 14951.4974 | 15504.1256 | 16069.5212 | 16647.9787 | 17239.7994 | 17845.2916 | 18464.7708 | 19098.5595 | 19764.8548 | 20446.4113 | 21143.5791 | 21856.7163 | 22586.1889 | 23332.3718 | 24095.6481 | 24876.41 | 25675.0585 | 26492.0037 | 27327.6656 | 28182.4733 | 29056.866 | 29951.2929
Operating Expenses |  | 130791.6577 | 133545.4012 | 136483.012 | 139600.5548 | 142889.7252 | 146084.1847 | 149350.4048 | 152690.3752 | 156106.1446 | 159599.8225 | 163173.5805 | 166829.6552 | 170570.3493 | 174398.034 | 178315.1512 | 180867.0436 | 186880.6496 | 193078.3881 | 199466.0187 | 206049.4761 | 212834.8747 | 219828.5145 | 227036.8866 | 234466.6783 | 242124.7799 | 250018.2898 | 258154.5213 | 266541.009 | 275185.5148 | 284096.0355
Pre-Tax Earnings |  | 45212.5482 | 45968.6009 | 46720.5097 | 47468.1775 | 48211.5045 | 48950.3891 | 49684.727 | 50414.4116 | 51139.3337 | 51859.3816 | 52574.441 | 53284.3952 | 53989.1242 | 54688.5058 | 55382.4146 | 56070.7223 | 56827.024 | 57576.7659 | 58319.7998 | 59055.9739 | 59785.1329 | 60507.1181 | 61221.767 | 61928.9136 | 62628.3882 | 63320.0169 | 64003.6221 | 64679.0221 | 65346.0311 | 66004.459
Tax | 35% | 15824.3919 | 16089.0103 | 16352.1784 | 16613.8621 | 16874.0266 | 17132.6362 | 17389.6545 | 17645.0441 | 17898.7668 | 18150.7835 | 18401.0544 | 18649.5383 | 18896.1935 | 19140.977 | 19383.8451 | 19624.7528 | 19889.4584 | 20151.8681 | 20411.9299 | 20669.5909 | 20924.7965 | 21177.4913 | 21427.6184 | 21675.1198 | 21919.9359 | 22162.0059 | 22401.2677 | 22637.6577 | 22871.1109 | 23101.5606
After Tax Earnings |  | 29388.1563 | 29879.5906 | 30368.3313 | 30854.3153 | 31337.4779 | 31817.7529 | 32295.0726 | 32769.3675 | 33240.5669 | 33708.598 | 34173.3867 | 34634.8569 | 35092.9307 | 35547.5288 | 35998.5695 | 36445.9695 | 36937.5656 | 37424.8979 | 37907.8699 | 38386.383 | 38860.3364 | 39329.6267 | 39794.1485 | 40253.7939 | 40708.4523 | 41158.011 | 41602.3543 | 42041.3643 | 42474.9202 | 42902.8983
ROE |  | 11% | 11% | 11% | 11% | 11% | 11% | 11% | 11% | 11% | 11% | 11% | 11% | 11% | 11% | 11% | 11% | 11% | 11% | 11% | 11% | 11% | 11% | 11% | 11% | 11% | 11% | 11% | 11% | 11% | 11%
CALCULATION OF GAS RATES
Revenue Requirement |  | 186961.0777 | 190931.2015 | 195091.6864 | 199438.7454 | 203964.2256 | 208401.9437 | 212918.5295 | 217516.1353 | 222196.9756 | 226963.3296 | 231817.5428 | 236762.0291 | 241799.2729 | 246931.8314 | 252162.3365 | 256036.3254 | 263472.5283 | 271101.5653 | 278929.3977 | 286962.1662 | 295206.1965 | 303668.0044 | 312354.3017 | 321272.002 | 330428.2265 | 339830.3104 | 349485.809 | 359402.5043 | 369588.4118 | 380051.7873
Non-fuel Revenue Requirement |  | 86812.5207 | 88613.0394 | 90424.5153 | 92247.1971 | 94081.3392 | 95927.202 | 97785.0515 | 99655.16 | 101537.8057 | 103433.2736 | 105341.8548 | 107263.8473 | 109199.5555 | 111149.2912 | 113113.3731 | 113634.9551 | 115721.6599 | 117822.4323 | 119937.5983 | 122067.4916 | 124212.4532 | 126372.8326 | 128548.9868 | 130741.2814 | 132950.0904 | 135175.7962 | 137418.7904 | 139679.4735 | 141958.2552 | 144255.5546
Fuel Revenue Requirement |  | 100148.557 | 102318.1621 | 104667.1712 | 107191.5484 | 109882.8864 | 112474.7417 | 115133.478 | 117860.9754 | 120659.1699 | 123530.056 | 126475.688 | 129498.1818 | 132599.7174 | 135782.5401 | 139048.9634 | 142401.3703 | 147750.8684 | 153279.133 | 158991.7994 | 164894.6747 | 170993.7432 | 177295.1718 | 183805.3149 | 190530.7206 | 197478.1361 | 204654.5142 | 212067.0185 | 219723.0308 | 227630.1566 | 235796.2327
Rate Case Year | bar: 2007 1 to 2036 30
Sales for Test Year (mcf) |  | 22340481.226 | 22411714.3304 | 22483446.0665 | 22555679.9247 | 22628419.42 | 22701668.0917 | 22775429.5041 | 22849707.2464 | 22924504.9329 | 22999826.2032 | 23075674.7224 | 23152054.1812 | 23228968.2963 | 23306420.8101 | 23384415.4916 | 23462956.1358 | 23627196.8288 | 23792587.2066 | 23959135.317 | 24126849.2642 | 24295737.2091 | 24465807.3695 | 24637068.0211 | 24809527.4973 | 24983194.1898 | 25158076.5491 | 25334183.0849 | 25511522.3665 | 25690103.0231 | 25869933.7442
Actual Gas Sales (mcf) |  | 22340481.226 | 22411714.3304 | 22483446.0665 | 22555679.9247 | 22628419.42 | 22701668.0917 | 22775429.5041 | 22849707.2464 | 22924504.9329 | 22999826.2032 | 23075674.7224 | 23152054.1812 | 23228968.2963 | 23306420.8101 | 23384415.4916 | 23462956.1358 | 23627196.8288 | 23792587.2066 | 23959135.317 | 24126849.2642 | 24295737.2091 | 24465807.3695 | 24637068.0211 | 24809527.4973 | 24983194.1898 | 25158076.5491 | 25334183.0849 | 25511522.3665 | 25690103.0231 | 25869933.7442
Input Year 0 rate $/therm | 0.92878 | bar: 2027 21 to 2036 30
Non-fuel rate $/therm | 0.43127 | 0.3769 | 0.3835 | 0.39009 | 0.39668 | 0.40327 | 0.40985 | 0.41644 | 0.42302 | 0.4296 | 0.43619 | 0.44278 | 0.44937 | 0.45597 | 0.46256 | 0.46917 | 0.46975 | 0.47505 | 0.48032 | 0.48554 | 0.49073 | 0.49588 | 0.501 | 0.50608 | 0.51113 | 0.51616 | 0.52115 | 0.52611 | 0.53105 | 0.53596 | 0.54085
Fuel rate $/therm | 0.49752 | 0.4348 | 0.44281 | 0.45153 | 0.46094 | 0.471 | 0.48055 | 0.49032 | 0.5003 | 0.51051 | 0.52094 | 0.53161 | 0.54252 | 0.55367 | 0.56508 | 0.57674 | 0.58867 | 0.60654 | 0.62486 | 0.64364 | 0.6629 | 0.68264 | 0.70288 | 0.72362 | 0.74488 | 0.76668 | 0.78901 | 0.81191 | 0.83537 | 0.85942 | 0.88406
Total rate $/therm |  | 0.81171 | 0.82631 | 0.84162 | 0.85762 | 0.87426 | 0.8904 | 0.90675 | 0.92332 | 0.94011 | 0.95713 | 0.97439 | 0.99189 | 1.0096 | 1.0276 | 1.0459 | 1.0584 | 1.0816 | 1.1052 | 1.1292 | 1.1536 | 1.1785 | 1.2039 | 1.2297 | 1.256 | 1.2828 | 1.3102 | 1.338 | 1.3664 | 1.3954 | 1.4249
therm per mcf | 10310 | bar: 2027 21 to 2036 30
Balancing Accounts | bar: 2027 21 to 2036 30
Decoupling | 100% | bar: 2027 21 to 2036 30
Actual Non-fuel Revenue Collection |  | 86812.5207 | 88613.0394 | 90424.5153 | 92247.1971 | 94081.3392 | 95927.202 | 97785.0515 | 99655.16 | 101537.8057 | 103433.2736 | 105341.8548 | 107263.8473 | 109199.5555 | 111149.2912 | 113113.3731 | 113634.9551 | 115721.6599 | 117822.4323 | 119937.5983 | 122067.4916 | 124212.4532 | 126372.8326 | 128548.9868 | 130741.2814 | 132950.0904 | 135175.7962 | 137418.7904 | 139679.4735 | 141958.2552 | 144255.5546
Actual Fuel Revenue Collection |  | 100148.557 | 102318.1621 | 104667.1712 | 107191.5484 | 109882.8864 | 112474.7417 | 115133.478 | 117860.9754 | 120659.1699 | 123530.056 | 126475.688 | 129498.1818 | 132599.7174 | 135782.5401 | 139048.9634 | 142401.3703 | 147750.8684 | 153279.133 | 158991.7994 | 164894.6747 | 170993.7432 | 177295.1718 | 183805.3149 | 190530.7206 | 197478.1361 | 204654.5142 | 212067.0185 | 219723.0308 | 227630.1566 | 235796.2327
Non-Fuel RR Balancing Account |  | 0 | 0 | 0 | 0 | 0 | 0 | 0 | 0 | 0 | 0 | 0 | 0 | 0 | 0 | 0 | 0 | 0 | 0 | 0 | 0 | 0 | 0 | 0 | 0 | 0 | 0 | 0 | 0 | 0 | 0
Fuel RR Balancing Account |  | 0 | 0 | 0 | 0 | 0 | 0 | 0 | 0 | 0 | 0 | 0 | 0 | 0 | 0 | 0 | 0 | 0 | 0 | 0 | 0 | 0 | 0 | 0 | 0 | 0 | 0 | 0 | 0 | 0 | 0
Decoupling Regulatory Asset |  | 0 | 0 | 0 | 0 | 0 | 0 | 0 | 0 | 0 | 0 | 0 | 0 | 0 | 0 | 0 | 0 | 0 | 0 | 0 | 0 | 0 | 0 | 0 | 0 | 0 | 0 | 0 | 0 | 0 | 0
Shareholder Incentive | bar: 2027 21 to 2036 30
Switch for Shareholder Incentive (always FALSE for no EE Case) | 0 | bar: 2027 21 to 2036 30
Program Cost for Fuel Efficiency |  | 1082.7002 | 1104.3542 | 1126.4413 | 1148.9702 | 1171.9496 | 1195.3885 | 1219.2963 | 1243.6822 | 1268.5559 | 1293.927 | 1319.8055 | 1346.2017 | 1373.1257 | 1400.5882 | 1428.6 | 0 | 0 | 0 | 0 | 0 | 0 | 0 | 0 | 0 | 0 | 0 | 0 | 0 | 0 | 0
Percent of Program Cost for Shareholder Incentive | 0% | bar: 2027 21 to 2036 30
Shareholder Incentive Regulatory Asset |  | 0 | 0 | 0 | 0 | 0 | 0 | 0 | 0 | 0 | 0 | 0 | 0 | 0 | 0 | 0 | 0 | 0 | 0 | 0 | 0 | 0 | 0 | 0 | 0 | 0 | 0 | 0 | 0 | 0 | 0
Average Rate $/therm | bar: 2027 21 to 2036 30
Non-fuel Rate $/therm |  | 0.3769 | 0.3835 | 0.39009 | 0.39668 | 0.40327 | 0.40985 | 0.41644 | 0.42302 | 0.4296 | 0.43619 | 0.44278 | 0.44937 | 0.45597 | 0.46256 | 0.46917 | 0.46975 | 0.47505 | 0.48032 | 0.48554 | 0.49073 | 0.49588 | 0.501 | 0.50608 | 0.51113 | 0.51616 | 0.52115 | 0.52611 | 0.53105 | 0.53596 | 0.54085
Fuel Rate $/therm |  | 0.4348 | 0.44281 | 0.45153 | 0.46094 | 0.471 | 0.48055 | 0.49032 | 0.5003 | 0.51051 | 0.52094 | 0.53161 | 0.54252 | 0.55367 | 0.56508 | 0.57674 | 0.58867 | 0.60654 | 0.62486 | 0.64364 | 0.6629 | 0.68264 | 0.70288 | 0.72362 | 0.74488 | 0.76668 | 0.78901 | 0.81191 | 0.83537 | 0.85942 | 0.88406
Non-fuel Bal Acct $/therm |  | 0 | 0 | 0 | 0 | 0 | 0 | 0 | 0 | 0 | 0 | 0 | 0 | 0 | 0 | 0 | 0 | 0 | 0 | 0 | 0 | 0 | 0 | 0 | 0 | 0 | 0 | 0 | 0 | 0 | 0
Fuel Bal Acct $/therm |  | 0 | 0 | 0 | 0 | 0 | 0 | 0 | 0 | 0 | 0 | 0 | 0 | 0 | 0 | 0 | 0 | 0 | 0 | 0 | 0 | 0 | 0 | 0 | 0 | 0 | 0 | 0 | 0 | 0 | 0
Shareholder Incentive Acct $/therm |  | 0 | 0 | 0 | 0 | 0 | 0 | 0 | 0 | 0 | 0 | 0 | 0 | 0 | 0 | 0 | 0 | 0 | 0 | 0 | 0 | 0 | 0 | 0 | 0 | 0 | 0 | 0 | 0 | 0 | 0
Average Rate $/therm |  | 0.81171 | 0.82631 | 0.84162 | 0.85762 | 0.87426 | 0.8904 | 0.90675 | 0.92332 | 0.94011 | 0.95713 | 0.97439 | 0.99189 | 1.0096 | 1.0276 | 1.0459 | 1.0584 | 1.0816 | 1.1052 | 1.1292 | 1.1536 | 1.1785 | 1.2039 | 1.2297 | 1.256 | 1.2828 | 1.3102 | 1.338 | 1.3664 | 1.3954 | 1.4249
Base Rate Revenue $MM |  | 186961.0777 | 190931.2015 | 195091.6864 | 199438.7454 | 203964.2256 | 208401.9437 | 212918.5295 | 217516.1353 | 222196.9756 | 226963.3296 | 231817.5428 | 236762.0291 | 241799.2729 | 246931.8314 | 252162.3365 | 256036.3254 | 263472.5283 | 271101.5653 | 278929.3977 | 286962.1662 | 295206.1965 | 303668.0044 | 312354.3017 | 321272.002 | 330428.2265 | 339830.3104 | 349485.809 | 359402.5043 | 369588.4118 | 380051.7873
ACHIEVED ROE CALCULATION (with Decoupling)
Revenue |  | 186961.0777 | 190931.2015 | 195091.6864 | 199438.7454 | 203964.2256 | 208401.9437 | 212918.5295 | 217516.1353 | 222196.9756 | 226963.3296 | 231817.5428 | 236762.0291 | 241799.2729 | 246931.8314 | 252162.3365 | 256036.3254 | 263472.5283 | 271101.5653 | 278929.3977 | 286962.1662 | 295206.1965 | 303668.0044 | 312354.3017 | 321272.002 | 330428.2265 | 339830.3104 | 349485.809 | 359402.5043 | 369588.4118 | 380051.7873
Balancing Account / Regulatory Asset |  | 0 | 0 | 0 | 0 | 0 | 0 | 0 | 0 | 0 | 0 | 0 | 0 | 0 | 0 | 0 | 0 | 0 | 0 | 0 | 0 | 0 | 0 | 0 | 0 | 0 | 0 | 0 | 0 | 0 | 0
Operating Expenses, incl Depreciation (Actual Costs) |  | 141748.5295 | 144962.6006 | 148371.1767 | 151970.568 | 155752.7211 | 159451.5545 | 163233.8025 | 167101.7237 | 171057.642 | 175103.9481 | 179243.1017 | 183477.6339 | 187810.1487 | 192243.3256 | 196779.9219 | 199965.6031 | 206645.5044 | 213524.7994 | 220609.5979 | 227906.1923 | 235421.0636 | 243160.8863 | 251132.5347 | 259343.0883 | 267799.8383 | 276510.2935 | 285482.1869 | 294723.4822 | 304242.3807 | 314047.3284
Pre-Tax Earnings |  | 45212.5482 | 45968.6009 | 46720.5097 | 47468.1775 | 48211.5045 | 48950.3891 | 49684.727 | 50414.4116 | 51139.3337 | 51859.3816 | 52574.441 | 53284.3952 | 53989.1242 | 54688.5058 | 55382.4146 | 56070.7223 | 56827.024 | 57576.7659 | 58319.7998 | 59055.9739 | 59785.1329 | 60507.1181 | 61221.767 | 61928.9136 | 62628.3882 | 63320.0169 | 64003.6221 | 64679.0221 | 65346.0311 | 66004.459
Tax | 35% | 15824.3919 | 16089.0103 | 16352.1784 | 16613.8621 | 16874.0266 | 17132.6362 | 17389.6545 | 17645.0441 | 17898.7668 | 18150.7835 | 18401.0544 | 18649.5383 | 18896.1935 | 19140.977 | 19383.8451 | 19624.7528 | 19889.4584 | 20151.8681 | 20411.9299 | 20669.5909 | 20924.7965 | 21177.4913 | 21427.6184 | 21675.1198 | 21919.9359 | 22162.0059 | 22401.2677 | 22637.6577 | 22871.1109 | 23101.5606
Earnings |  | 29388.1563 | 29879.5906 | 30368.3313 | 30854.3153 | 31337.4779 | 31817.7529 | 32295.0726 | 32769.3675 | 33240.5669 | 33708.598 | 34173.3867 | 34634.8569 | 35092.9307 | 35547.5288 | 35998.5695 | 36445.9695 | 36937.5656 | 37424.8979 | 37907.8699 | 38386.383 | 38860.3364 | 39329.6267 | 39794.1485 | 40253.7939 | 40708.4523 | 41158.011 | 41602.3543 | 42041.3643 | 42474.9202 | 42902.8983
ROE |  | 11% | 11% | 11% | 11% | 11% | 11% | 11% | 11% | 11% | 11% | 11% | 11% | 11% | 11% | 11% | 11% | 11% | 11% | 11% | 11% | 11% | 11% | 11% | 11% | 11% | 11% | 11% | 11% | 11% | 11%
Achieved Debt Coverage Ratio Calculation (with Decoupling) | bar: 2027 21 to 2036 30
Cash Flow Available for Debt Service |  | 71686.5615 | 73595.669 | 75070.0082 | 76546.3796 | 78024.9507 | 79505.9565 | 80993.5054 | 82485.2161 | 83981.177 | 85481.4786 | 86986.2129 | 88495.4741 | 90009.3582 | 91527.963 | 93051.3884 | 94579.7364 | 96257.0574 | 97886.9334 | 99520.0454 | 101156.4475 | 102796.1943 | 104439.3412 | 106085.9441 | 107736.0597 | 109389.7453 | 111047.0587 | 112708.0585 | 114372.8037 | 116041.3541 | 117713.7701
Debt |  | 29658.4258 | 30431.4843 | 31213.4665 | 32004.5775 | 32805.0273 | 33615.0308 | 34434.8075 | 35264.5824 | 36104.5854 | 36955.0516 | 37816.2218 | 38688.3421 | 39571.6644 | 40466.4463 | 41372.9513 | 42291.4492 | 43270.5783 | 44262.2554 | 45266.7691 | 46284.4146 | 47315.4939 | 48360.3161 | 49419.1972 | 50492.4606 | 51580.4372 | 52683.4653 | 53801.8911 | 54936.0687 | 56086.3606 | 57253.1373
Debt Coverage Ratio |  | 2.4171 | 2.4184 | 2.4051 | 2.3917 | 2.3784 | 2.3652 | 2.3521 | 2.339 | 2.3261 | 2.3131 | 2.3002 | 2.2874 | 2.2746 | 2.2618 | 2.2491 | 2.2364 | 2.2245 | 2.2115 | 2.1985 | 2.1855 | 2.1726 | 2.1596 | 2.1467 | 2.1337 | 2.1208 | 2.1078 | 2.0949 | 2.0819 | 2.069 | 2.056
Achieved Cash Position (with Decoupling) | bar: 2027 21 to 2036 30
Cash Position (End of Year) | 50 | 26253.7439 | 53328.9183 | 80833.2816 | 108761.2216 | 137107.1184 | 165865.4079 | 195034.4513 | 224610.0409 | 254587.8658 | 284963.5092 | 315732.4459 | 346890.0396 | 378431.5399 | 410352.0796 | 442646.6716 | 475310.206 | 508407.2267 | 541880.0367 | 575721.3831 | 609923.8252 | 644479.7291 | 679381.2629 | 714620.3913 | 750188.8707 | 786078.2429 | 822279.8305 | 858784.7302 | 895583.8074 | 932667.69 | 970026.7622
ACHIEVED ROE CALCULATION (without Decoupling)
Revenue |  | 186961.0777 | 190931.2015 | 195091.6864 | 199438.7454 | 203964.2256 | 208401.9437 | 212918.5295 | 217516.1353 | 222196.9756 | 226963.3296 | 231817.5428 | 236762.0291 | 241799.2729 | 246931.8314 | 252162.3365 | 256036.3254 | 263472.5283 | 271101.5653 | 278929.3977 | 286962.1662 | 295206.1965 | 303668.0044 | 312354.3017 | 321272.002 | 330428.2265 | 339830.3104 | 349485.809 | 359402.5043 | 369588.4118 | 380051.7873
Operating Expenses, incl Depreciation (Actual Costs) |  | 141748.5295 | 144962.6006 | 148371.1767 | 151970.568 | 155752.7211 | 159451.5545 | 163233.8025 | 167101.7237 | 171057.642 | 175103.9481 | 179243.1017 | 183477.6339 | 187810.1487 | 192243.3256 | 196779.9219 | 199965.6031 | 206645.5044 | 213524.7994 | 220609.5979 | 227906.1923 | 235421.0636 | 243160.8863 | 251132.5347 | 259343.0883 | 267799.8383 | 276510.2935 | 285482.1869 | 294723.4822 | 304242.3807 | 314047.3284
Pre-Tax Earnings |  | 45212.5482 | 45968.6009 | 46720.5097 | 47468.1775 | 48211.5045 | 48950.3891 | 49684.727 | 50414.4116 | 51139.3337 | 51859.3816 | 52574.441 | 53284.3952 | 53989.1242 | 54688.5058 | 55382.4146 | 56070.7223 | 56827.024 | 57576.7659 | 58319.7998 | 59055.9739 | 59785.1329 | 60507.1181 | 61221.767 | 61928.9136 | 62628.3882 | 63320.0169 | 64003.6221 | 64679.0221 | 65346.0311 | 66004.459
Tax |  | 15824.3919 | 16089.0103 | 16352.1784 | 16613.8621 | 16874.0266 | 17132.6362 | 17389.6545 | 17645.0441 | 17898.7668 | 18150.7835 | 18401.0544 | 18649.5383 | 18896.1935 | 19140.977 | 19383.8451 | 19624.7528 | 19889.4584 | 20151.8681 | 20411.9299 | 20669.5909 | 20924.7965 | 21177.4913 | 21427.6184 | 21675.1198 | 21919.9359 | 22162.0059 | 22401.2677 | 22637.6577 | 22871.1109 | 23101.5606
Earnings |  | 29388.1563 | 29879.5906 | 30368.3313 | 30854.3153 | 31337.4779 | 31817.7529 | 32295.0726 | 32769.3675 | 33240.5669 | 33708.598 | 34173.3867 | 34634.8569 | 35092.9307 | 35547.5288 | 35998.5695 | 36445.9695 | 36937.5656 | 37424.8979 | 37907.8699 | 38386.383 | 38860.3364 | 39329.6267 | 39794.1485 | 40253.7939 | 40708.4523 | 41158.011 | 41602.3543 | 42041.3643 | 42474.9202 | 42902.8983
ROE |  | 11% | 11% | 11% | 11% | 11% | 11% | 11% | 11% | 11% | 11% | 11% | 11% | 11% | 11% | 11% | 11% | 11% | 11% | 11% | 11% | 11% | 11% | 11% | 11% | 11% | 11% | 11% | 11% | 11% | 11%
ENERGY EFFICIENCY CALCULATIONS
ENERGY EFFICIENCY PROGRAM COSTS
Escalation of Efficiency Costs | 2%
Base Case Revenue without EE ($MM) | 212294.1636 | bar: 2027 21 to 2036 30
Cost of EE Program % of revenue | 0.5%
Additional Fuel Efficiency through Shareholder Incentive | 0%
Flag for Payment of Program Costs | 15 | 1 | 1 | 1 | 1 | 1 | 1 | 1 | 1 | 1 | 1 | 1 | 1 | 1 | 1 | 1 | 0 | 0 | 0 | 0 | 0 | 0 | 0 | 0 | 0 | 0 | 0 | 0 | 0 | 0 | 0
Budget (Cost) of EE Program - Utility |  | 1082.7002 | 1104.3542 | 1126.4413 | 1148.9702 | 1171.9496 | 1195.3885 | 1219.2963 | 1243.6822 | 1268.5559 | 1293.927 | 1319.8055 | 1346.2017 | 1373.1257 | 1400.5882 | 1428.6 | 0 | 0 | 0 | 0 | 0 | 0 | 0 | 0 | 0 | 0 | 0 | 0 | 0 | 0 | 0
Budget (Cost) of EE Program - Utility |  | 1082.7002 | 1104.3542 | 1126.4413 | 1148.9702 | 1171.9496 | 1195.3885 | 1219.2963 | 1243.6822 | 1268.5559 | 1293.927 | 1319.8055 | 1346.2017 | 1373.1257 | 1400.5882 | 1428.6 | 0 | 0 | 0 | 0 | 0 | 0 | 0 | 0 | 0 | 0 | 0 | 0 | 0 | 0 | 0
Participant Cost of EE Program | 100% | bar: 2027 21 to 2036 30
Cost of EE Program - Participant |  | 1082.7002 | 1104.3542 | 1126.4413 | 1148.9702 | 1171.9496 | 1195.3885 | 1219.2963 | 1243.6822 | 1268.5559 | 1293.927 | 1319.8055 | 1346.2017 | 1373.1257 | 1400.5882 | 1428.6 | 0 | 0 | 0 | 0 | 0 | 0 | 0 | 0 | 0 | 0 | 0 | 0 | 0 | 0 | 0
Total Program Cost - Utility and Participant |  | 2165.4005 | 2208.7085 | 2252.8826 | 2297.9403 | 2343.8991 | 2390.7771 | 2438.5926 | 2487.3645 | 2537.1118 | 2587.854 | 2639.6111 | 2692.4033 | 2746.2514 | 2801.1764 | 2857.1999 | 0 | 0 | 0 | 0 | 0 | 0 | 0 | 0 | 0 | 0 | 0 | 0 | 0 | 0 | 0
ENERGY EFFICIENCY PROGRAM SAVINGS | bar: 2027 21 to 2036 30
Calculations of Cumulative mcf saved
Budget (Cost) of EE Program - Utility |  | 1082.7002 | 1104.3542 | 1126.4413 | 1148.9702 | 1171.9496 | 1195.3885 | 1219.2963 | 1243.6822 | 1268.5559 | 1293.927 | 1319.8055 | 1346.2017 | 1373.1257 | 1400.5882 | 1428.6 | 0 | 0 | 0 | 0 | 0 | 0 | 0 | 0 | 0 | 0 | 0 | 0 | 0 | 0 | 0
Cost of Fuel Efficiency $/MMBtu Year1 | 1.5 | bar: 2027 21 to 2036 30
EE Cost Escalation |  | 1.02 | 1.0404 | 1.0612 | 1.0824 | 1.1041 | 1.1262 | 1.1487 | 1.1717 | 1.1951 | 1.219 | 1.2434 | 1.2682 | 1.2936 | 1.3195 | 1.3459 | 1.3728 | 1.4002 | 1.4282 | 1.4568 | 1.4859 | 1.5157 | 1.546 | 1.5769 | 1.6084 | 1.6406 | 1.6734 | 1.7069 | 1.741 | 1.7758 | 1.8114
Levelized Cost of Fuel Efficiency $/MMBtu |  | 1.53 | 1.5606 | 1.5918 | 1.6236 | 1.6561 | 1.6892 | 1.723 | 1.7575 | 1.7926 | 1.8285 | 1.8651 | 1.9024 | 1.9404 | 1.9792 | 2.0188 | 2.0592 | 2.1004 | 2.1424 | 2.1852 | 2.2289 | 2.2735 | 2.319 | 2.3653 | 2.4127 | 2.4609 | 2.5101 | 2.5603 | 2.6115 | 2.6638 | 2.717
Annualization Factor to Convert Levelized Costs | 0.12406 | bar: 2027 21 to 2036 30
Saved mcf - assumed in next calendar year after cost incurred |  | 0 | 85150.2642 | 85150.2642 | 85150.2642 | 85150.2642 | 85150.2642 | 85150.2642 | 85150.2642 | 85150.2642 | 85150.2642 | 85150.2642 | 85150.2642 | 85150.2642 | 85150.2642 | 85150.2642 | 85150.2642 | 0 | 0 | 0 | 0 | 0 | 0 | 0 | 0 | 0 | 0 | 0 | 0 | 0 | 0
Cumulative Saved mcf |  | 0 | 85150.2642 | 170300.5284 | 255450.7927 | 340601.0569 | 425751.3211 | 510901.5853 | 596051.8496 | 681202.1138 | 766352.378 | 851502.6422 | 936652.9065 | 1021803.1707 | 1106953.4349 | 1192103.6991 | 1277253.9634 | 1192103.6991 | 1106953.4349 | 1021803.1707 | 936652.9065 | 851502.6422 | 766352.378 | 681202.1138 | 596051.8496 | 510901.5853 | 425751.3211 | 340601.0569 | 255450.7927 | 170300.5284 | 85150.2642
Calculations of Cumulative Capacity saved | bar: 2027 21 to 2036 30
Cumulative Savings average mcf/day |  | 0 | 233.2884 | 466.5768 | 699.8652 | 933.1536 | 1166.442 | 1399.7304 | 1633.0188 | 1866.3072 | 2099.5956 | 2332.884 | 2566.1723 | 2799.4607 | 3032.7491 | 3266.0375 | 3499.3259 | 3266.0375 | 3032.7491 | 2799.4607 | 2566.1723 | 2332.884 | 2099.5956 | 1866.3072 | 1633.0188 | 1399.7304 | 1166.442 | 933.1536 | 699.8652 | 466.5768 | 233.2884
Cumulative Savings peak mcf/day |  | 0 | 233.2884 | 466.5768 | 699.8652 | 933.1536 | 1166.442 | 1399.7304 | 1633.0188 | 1866.3072 | 2099.5956 | 2332.884 | 2566.1723 | 2799.4607 | 3032.7491 | 3266.0375 | 3499.3259 | 3266.0375 | 3032.7491 | 2799.4607 | 2566.1723 | 2332.884 | 2099.5956 | 1866.3072 | 1633.0188 | 1399.7304 | 1166.442 | 933.1536 | 699.8652 | 466.5768 | 233.2884
Peak Load Forecast No EE (mcf/day) |  | 121479 | 122329.353 | 123185.6585 | 124047.9581 | 124916.2938 | 125790.7078 | 126671.2428 | 127557.9415 | 128450.8471 | 129350.003 | 130255.453 | 131167.2412 | 132085.4119 | 133010.0098 | 133941.0799 | 134878.6674 | 135822.8181 | 136773.5778 | 137730.9929 | 138695.1098 | 139665.9756 | 140643.6374 | 141628.1429 | 142619.5399 | 143617.8766 | 144623.2018 | 145635.5642 | 146655.0131 | 147681.5982 | 148715.3694
Growth Related Gen Capacity Saved | 0% | bar: 2027 21 to 2036 30
Peak Load Forecast for Generation Capacity (mcf/day) |  | 121479 | 122329.353 | 123185.6585 | 124047.9581 | 124916.2938 | 125790.7078 | 126671.2428 | 127557.9415 | 128450.8471 | 129350.003 | 130255.453 | 131167.2412 | 132085.4119 | 133010.0098 | 133941.0799 | 134878.6674 | 135822.8181 | 136773.5778 | 137730.9929 | 138695.1098 | 139665.9756 | 140643.6374 | 141628.1429 | 142619.5399 | 143617.8766 | 144623.2018 | 145635.5642 | 146655.0131 | 147681.5982 | 148715.3694
Capex Escalation Rate | 2.3% | bar: 2027 21 to 2036 30
CapEx - No EE Case $MM | 22330 | 22843.59 | 23368.9926 | 23906.4794 | 24456.3284 | 25018.824 | 25594.2569 | 26182.9248 | 26785.1321 | 27401.1901 | 28031.4175 | 28676.1401 | 29335.6913 | 30010.4123 | 30700.6517 | 31406.7667 | 32129.1224 | 32868.0922 | 33624.0583 | 34397.4116 | 35188.5521 | 35997.8888 | 36825.8402 | 37672.8346 | 38539.3098 | 39425.7139 | 40332.5053 | 41260.1529 | 42209.1364 | 43179.9466 | 44173.0854
Percentage of Capital Expenditure that is Growth Related % | 55% | bar: 2027 21 to 2036 30
Growth Related Capex Saved % | 10% | bar: 2027 21 to 2036 30
Peak Load Forecast for Capital Expenditures (MW) |  | 121479 | 122306.0242 | 123139.0008 | 123977.9716 | 124822.9784 | 125674.0636 | 126531.2698 | 127394.6396 | 128264.2164 | 129140.0435 | 130022.1646 | 130910.624 | 131805.4658 | 132706.7349 | 133614.4761 | 134528.7348 | 135496.2143 | 136470.3029 | 137451.0468 | 138438.4926 | 139432.6872 | 140433.6778 | 141441.5121 | 142456.238 | 143477.9036 | 144506.5576 | 145542.2488 | 146585.0266 | 147634.9406 | 148692.0406
Non-Growth Related Capex |  | 10279.6155 | 10516.0467 | 10757.9157 | 11005.3478 | 11258.4708 | 11517.4156 | 11782.3162 | 12053.3095 | 12330.5356 | 12614.1379 | 12904.2631 | 13201.0611 | 13504.6855 | 13815.2933 | 14133.045 | 14458.1051 | 14790.6415 | 15130.8262 | 15478.8352 | 15834.8484 | 16199.05 | 16571.6281 | 16952.7756 | 17342.6894 | 17741.5712 | 18149.6274 | 18567.0688 | 18994.1114 | 19430.976 | 19877.8884
Other Growth-Related CapEx $MM |  | 12563.9745 | 12852.9459 | 13148.5637 | 13450.9806 | 13760.3532 | 14076.8413 | 14400.6087 | 14731.8227 | 15070.6546 | 15417.2796 | 15771.8771 | 16134.6302 | 16505.7267 | 16885.3585 | 17273.7217 | 17671.0173 | 18077.4507 | 18493.2321 | 18918.5764 | 19353.7037 | 19798.8388 | 20254.2121 | 20720.059 | 21196.6204 | 21684.1426 | 22182.8779 | 22693.0841 | 23215.025 | 23748.9706 | 24295.1969
Growth Rate - No EE (MW) |  | 0 | 850.353 | 856.3055 | 862.2996 | 868.3357 | 874.4141 | 880.535 | 886.6987 | 892.9056 | 899.1559 | 905.45 | 911.7882 | 918.1707 | 924.5979 | 931.0701 | 937.5876 | 944.1507 | 950.7597 | 957.415 | 964.1169 | 970.8658 | 977.6618 | 984.5055 | 991.397 | 998.3368 | 1005.3251 | 1012.3624 | 1019.4489 | 1026.5851 | 1033.7712
Growth Rate with EE (MW) |  | 0 | 827.0242 | 832.9766 | 838.9708 | 845.0069 | 851.0852 | 857.2061 | 863.3699 | 869.5768 | 875.8271 | 882.1212 | 888.4593 | 894.8418 | 901.269 | 907.7412 | 914.2587 | 967.4795 | 974.0886 | 980.7439 | 987.4458 | 994.1946 | 1000.9907 | 1007.8343 | 1014.7258 | 1021.6656 | 1028.654 | 1035.6913 | 1042.7778 | 1049.9139 | 1057.1
Percentage of Growth Related Capex Saved |  | 0% | 2.743% | 2.724% | 2.705% | 2.687% | 2.668% | 2.649% | 2.631% | 2.613% | 2.595% | 2.576% | 2.559% | 2.541% | 2.523% | 2.506% | 2.488% | -2.471% | -2.454% | -2.437% | -2.42% | -2.403% | -2.386% | -2.37% | -2.353% | -2.337% | -2.321% | -2.304% | -2.288% | -2.272% | -2.257%
Other Capex - Gas $MM with EE |  | 22843.59 | 23016.381 | 23548.2653 | 24092.4227 | 24649.1362 | 25218.6953 | 25801.396 | 26397.5412 | 27007.4409 | 27631.4121 | 28269.7791 | 28922.8738 | 29591.0355 | 30274.6116 | 30973.9573 | 31689.4361 | 33314.7645 | 34077.8277 | 34858.3908 | 35656.8557 | 36473.6332 | 37309.1436 | 38163.817 | 39038.0933 | 39932.4225 | 40847.2649 | 41783.0915 | 42740.3838 | 43719.6348 | 44721.3486
Matrix to Determine Life of EE Savings
Life of EE Projects | 15 | bar: 2027 21 to 2036 30
Flag for EE Projects Life | bar: 2007 1 to 2036 30
1 |  | 1 | 1 | 1 | 1 | 1 | 1 | 1 | 1 | 1 | 1 | 1 | 1 | 1 | 1 | 1 | 0 | 0 | 0 | 0 | 0 | 0 | 0 | 0 | 0 | 0 | 0 | 0 | 0 | 0 | 0
2 |  |  | 1 | 1 | 1 | 1 | 1 | 1 | 1 | 1 | 1 | 1 | 1 | 1 | 1 | 1 | 1 | 0 | 0 | 0 | 0 | 0 | 0 | 0 | 0 | 0 | 0 | 0 | 0 | 0 | 0
3 |  |  | 0 | 1 | 1 | 1 | 1 | 1 | 1 | 1 | 1 | 1 | 1 | 1 | 1 | 1 | 1 | 1 | 0 | 0 | 0 | 0 | 0 | 0 | 0 | 0 | 0 | 0 | 0 | 0 | 0
4 |  |  | 0 | 0 | 1 | 1 | 1 | 1 | 1 | 1 | 1 | 1 | 1 | 1 | 1 | 1 | 1 | 1 | 1 | 0 | 0 | 0 | 0 | 0 | 0 | 0 | 0 | 0 | 0 | 0 | 0
5 |  |  | 0 | 0 | 0 | 1 | 1 | 1 | 1 | 1 | 1 | 1 | 1 | 1 | 1 | 1 | 1 | 1 | 1 | 1 | 0 | 0 | 0 | 0 | 0 | 0 | 0 | 0 | 0 | 0 | 0
6 |  |  | 0 | 0 | 0 | 0 | 1 | 1 | 1 | 1 | 1 | 1 | 1 | 1 | 1 | 1 | 1 | 1 | 1 | 1 | 1 | 0 | 0 | 0 | 0 | 0 | 0 | 0 | 0 | 0 | 0
7 |  |  | 0 | 0 | 0 | 0 | 0 | 1 | 1 | 1 | 1 | 1 | 1 | 1 | 1 | 1 | 1 | 1 | 1 | 1 | 1 | 1 | 0 | 0 | 0 | 0 | 0 | 0 | 0 | 0 | 0
8 |  |  | 0 | 0 | 0 | 0 | 0 | 0 | 1 | 1 | 1 | 1 | 1 | 1 | 1 | 1 | 1 | 1 | 1 | 1 | 1 | 1 | 1 | 0 | 0 | 0 | 0 | 0 | 0 | 0 | 0
9 |  |  | 0 | 0 | 0 | 0 | 0 | 0 | 0 | 1 | 1 | 1 | 1 | 1 | 1 | 1 | 1 | 1 | 1 | 1 | 1 | 1 | 1 | 1 | 0 | 0 | 0 | 0 | 0 | 0 | 0
10 |  |  | 0 | 0 | 0 | 0 | 0 | 0 | 0 | 0 | 1 | 1 | 1 | 1 | 1 | 1 | 1 | 1 | 1 | 1 | 1 | 1 | 1 | 1 | 1 | 0 | 0 | 0 | 0 | 0 | 0
11 |  |  | 0 | 0 | 0 | 0 | 0 | 0 | 0 | 0 | 0 | 1 | 1 | 1 | 1 | 1 | 1 | 1 | 1 | 1 | 1 | 1 | 1 | 1 | 1 | 1 | 0 | 0 | 0 | 0 | 0
12 |  |  | 0 | 0 | 0 | 0 | 0 | 0 | 0 | 0 | 0 | 0 | 1 | 1 | 1 | 1 | 1 | 1 | 1 | 1 | 1 | 1 | 1 | 1 | 1 | 1 | 1 | 0 | 0 | 0 | 0
13 |  |  | 0 | 0 | 0 | 0 | 0 | 0 | 0 | 0 | 0 | 0 | 0 | 1 | 1 | 1 | 1 | 1 | 1 | 1 | 1 | 1 | 1 | 1 | 1 | 1 | 1 | 1 | 0 | 0 | 0
14 |  |  | 0 | 0 | 0 | 0 | 0 | 0 | 0 | 0 | 0 | 0 | 0 | 0 | 1 | 1 | 1 | 1 | 1 | 1 | 1 | 1 | 1 | 1 | 1 | 1 | 1 | 1 | 1 | 0 | 0
15 |  |  | 0 | 0 | 0 | 0 | 0 | 0 | 0 | 0 | 0 | 0 | 0 | 0 | 0 | 1 | 1 | 1 | 1 | 1 | 1 | 1 | 1 | 1 | 1 | 1 | 1 | 1 | 1 | 1 | 0
16 |  |  | 0 | 0 | 0 | 0 | 0 | 0 | 0 | 0 | 0 | 0 | 0 | 0 | 0 | 0 | 1 | 1 | 1 | 1 | 1 | 1 | 1 | 1 | 1 | 1 | 1 | 1 | 1 | 1 | 1
17 |  |  | 0 | 0 | 0 | 0 | 0 | 0 | 0 | 0 | 0 | 0 | 0 | 0 | 0 | 0 | 0 | 1 | 1 | 1 | 1 | 1 | 1 | 1 | 1 | 1 | 1 | 1 | 1 | 1 | 1
18 |  |  | 0 | 0 | 0 | 0 | 0 | 0 | 0 | 0 | 0 | 0 | 0 | 0 | 0 | 0 | 0 | 0 | 1 | 1 | 1 | 1 | 1 | 1 | 1 | 1 | 1 | 1 | 1 | 1 | 1
19 |  |  | 0 | 0 | 0 | 0 | 0 | 0 | 0 | 0 | 0 | 0 | 0 | 0 | 0 | 0 | 0 | 0 | 0 | 1 | 1 | 1 | 1 | 1 | 1 | 1 | 1 | 1 | 1 | 1 | 1
20 |  |  | 0 | 0 | 0 | 0 | 0 | 0 | 0 | 0 | 0 | 0 | 0 | 0 | 0 | 0 | 0 | 0 | 0 | 0 | 1 | 1 | 1 | 1 | 1 | 1 | 1 | 1 | 1 | 1 | 1
21 |  |  | 0 | 0 | 0 | 0 | 0 | 0 | 0 | 0 | 0 | 0 | 0 | 0 | 0 | 0 | 0 | 0 | 0 | 0 | 0 | 1 | 1 | 1 | 1 | 1 | 1 | 1 | 1 | 1 | 1
22 |  |  | 0 | 0 | 0 | 0 | 0 | 0 | 0 | 0 | 0 | 0 | 0 | 0 | 0 | 0 | 0 | 0 | 0 | 0 | 0 | 0 | 1 | 1 | 1 | 1 | 1 | 1 | 1 | 1 | 1
23 |  |  | 0 | 0 | 0 | 0 | 0 | 0 | 0 | 0 | 0 | 0 | 0 | 0 | 0 | 0 | 0 | 0 | 0 | 0 | 0 | 0 | 0 | 1 | 1 | 1 | 1 | 1 | 1 | 1 | 1
24 |  |  | 0 | 0 | 0 | 0 | 0 | 0 | 0 | 0 | 0 | 0 | 0 | 0 | 0 | 0 | 0 | 0 | 0 | 0 | 0 | 0 | 0 | 0 | 1 | 1 | 1 | 1 | 1 | 1 | 1
25 |  |  | 0 | 0 | 0 | 0 | 0 | 0 | 0 | 0 | 0 | 0 | 0 | 0 | 0 | 0 | 0 | 0 | 0 | 0 | 0 | 0 | 0 | 0 | 0 | 1 | 1 | 1 | 1 | 1 | 1
26 |  |  | 0 | 0 | 0 | 0 | 0 | 0 | 0 | 0 | 0 | 0 | 0 | 0 | 0 | 0 | 0 | 0 | 0 | 0 | 0 | 0 | 0 | 0 | 0 | 0 | 1 | 1 | 1 | 1 | 1
27 |  |  | 0 | 0 | 0 | 0 | 0 | 0 | 0 | 0 | 0 | 0 | 0 | 0 | 0 | 0 | 0 | 0 | 0 | 0 | 0 | 0 | 0 | 0 | 0 | 0 | 0 | 1 | 1 | 1 | 1
28 |  |  | 0 | 0 | 0 | 0 | 0 | 0 | 0 | 0 | 0 | 0 | 0 | 0 | 0 | 0 | 0 | 0 | 0 | 0 | 0 | 0 | 0 | 0 | 0 | 0 | 0 | 0 | 1 | 1 | 1
29 |  |  | 0 | 0 | 0 | 0 | 0 | 0 | 0 | 0 | 0 | 0 | 0 | 0 | 0 | 0 | 0 | 0 | 0 | 0 | 0 | 0 | 0 | 0 | 0 | 0 | 0 | 0 | 0 | 1 | 1
30 |  |  | 0 | 0 | 0 | 0 | 0 | 0 | 0 | 0 | 0 | 0 | 0 | 0 | 0 | 0 | 0 | 0 | 0 | 0 | 0 | 0 | 0 | 0 | 0 | 0 | 0 | 0 | 0 | 0 | 1
Annual mcf Savings (savings assumed in next calendar year after cost incurred) | bar: 2027 21 to 2036 30
1 | 0 | 0 | 0 | 0 | 0 | 0 | 0 | 0 | 0 | 0 | 0 | 0 | 0 | 0 | 0 | 0 | 0 | 0 | 0 | 0 | 0 | 0 | 0 | 0 | 0 | 0 | 0 | 0 | 0 | 0 | 0
2 | 85150.2642 | 0 | 85150.2642 | 85150.2642 | 85150.2642 | 85150.2642 | 85150.2642 | 85150.2642 | 85150.2642 | 85150.2642 | 85150.2642 | 85150.2642 | 85150.2642 | 85150.2642 | 85150.2642 | 85150.2642 | 85150.2642 | 0 | 0 | 0 | 0 | 0 | 0 | 0 | 0 | 0 | 0 | 0 | 0 | 0 | 0
3 | 85150.2642 | 0 | 0 | 85150.2642 | 85150.2642 | 85150.2642 | 85150.2642 | 85150.2642 | 85150.2642 | 85150.2642 | 85150.2642 | 85150.2642 | 85150.2642 | 85150.2642 | 85150.2642 | 85150.2642 | 85150.2642 | 85150.2642 | 0 | 0 | 0 | 0 | 0 | 0 | 0 | 0 | 0 | 0 | 0 | 0 | 0
4 | 85150.2642 | 0 | 0 | 0 | 85150.2642 | 85150.2642 | 85150.2642 | 85150.2642 | 85150.2642 | 85150.2642 | 85150.2642 | 85150.2642 | 85150.2642 | 85150.2642 | 85150.2642 | 85150.2642 | 85150.2642 | 85150.2642 | 85150.2642 | 0 | 0 | 0 | 0 | 0 | 0 | 0 | 0 | 0 | 0 | 0 | 0
5 | 85150.2642 | 0 | 0 | 0 | 0 | 85150.2642 | 85150.2642 | 85150.2642 | 85150.2642 | 85150.2642 | 85150.2642 | 85150.2642 | 85150.2642 | 85150.2642 | 85150.2642 | 85150.2642 | 85150.2642 | 85150.2642 | 85150.2642 | 85150.2642 | 0 | 0 | 0 | 0 | 0 | 0 | 0 | 0 | 0 | 0 | 0
6 | 85150.2642 | 0 | 0 | 0 | 0 | 0 | 85150.2642 | 85150.2642 | 85150.2642 | 85150.2642 | 85150.2642 | 85150.2642 | 85150.2642 | 85150.2642 | 85150.2642 | 85150.2642 | 85150.2642 | 85150.2642 | 85150.2642 | 85150.2642 | 85150.2642 | 0 | 0 | 0 | 0 | 0 | 0 | 0 | 0 | 0 | 0
7 | 85150.2642 | 0 | 0 | 0 | 0 | 0 | 0 | 85150.2642 | 85150.2642 | 85150.2642 | 85150.2642 | 85150.2642 | 85150.2642 | 85150.2642 | 85150.2642 | 85150.2642 | 85150.2642 | 85150.2642 | 85150.2642 | 85150.2642 | 85150.2642 | 85150.2642 | 0 | 0 | 0 | 0 | 0 | 0 | 0 | 0 | 0
8 | 85150.2642 | 0 | 0 | 0 | 0 | 0 | 0 | 0 | 85150.2642 | 85150.2642 | 85150.2642 | 85150.2642 | 85150.2642 | 85150.2642 | 85150.2642 | 85150.2642 | 85150.2642 | 85150.2642 | 85150.2642 | 85150.2642 | 85150.2642 | 85150.2642 | 85150.2642 | 0 | 0 | 0 | 0 | 0 | 0 | 0 | 0
9 | 85150.2642 | 0 | 0 | 0 | 0 | 0 | 0 | 0 | 0 | 85150.2642 | 85150.2642 | 85150.2642 | 85150.2642 | 85150.2642 | 85150.2642 | 85150.2642 | 85150.2642 | 85150.2642 | 85150.2642 | 85150.2642 | 85150.2642 | 85150.2642 | 85150.2642 | 85150.2642 | 0 | 0 | 0 | 0 | 0 | 0 | 0
10 | 85150.2642 | 0 | 0 | 0 | 0 | 0 | 0 | 0 | 0 | 0 | 85150.2642 | 85150.2642 | 85150.2642 | 85150.2642 | 85150.2642 | 85150.2642 | 85150.2642 | 85150.2642 | 85150.2642 | 85150.2642 | 85150.2642 | 85150.2642 | 85150.2642 | 85150.2642 | 85150.2642 | 0 | 0 | 0 | 0 | 0 | 0
11 | 85150.2642 | 0 | 0 | 0 | 0 | 0 | 0 | 0 | 0 | 0 | 0 | 85150.2642 | 85150.2642 | 85150.2642 | 85150.2642 | 85150.2642 | 85150.2642 | 85150.2642 | 85150.2642 | 85150.2642 | 85150.2642 | 85150.2642 | 85150.2642 | 85150.2642 | 85150.2642 | 85150.2642 | 0 | 0 | 0 | 0 | 0
12 | 85150.2642 | 0 | 0 | 0 | 0 | 0 | 0 | 0 | 0 | 0 | 0 | 0 | 85150.2642 | 85150.2642 | 85150.2642 | 85150.2642 | 85150.2642 | 85150.2642 | 85150.2642 | 85150.2642 | 85150.2642 | 85150.2642 | 85150.2642 | 85150.2642 | 85150.2642 | 85150.2642 | 85150.2642 | 0 | 0 | 0 | 0
13 | 85150.2642 | 0 | 0 | 0 | 0 | 0 | 0 | 0 | 0 | 0 | 0 | 0 | 0 | 85150.2642 | 85150.2642 | 85150.2642 | 85150.2642 | 85150.2642 | 85150.2642 | 85150.2642 | 85150.2642 | 85150.2642 | 85150.2642 | 85150.2642 | 85150.2642 | 85150.2642 | 85150.2642 | 85150.2642 | 0 | 0 | 0
14 | 85150.2642 | 0 | 0 | 0 | 0 | 0 | 0 | 0 | 0 | 0 | 0 | 0 | 0 | 0 | 85150.2642 | 85150.2642 | 85150.2642 | 85150.2642 | 85150.2642 | 85150.2642 | 85150.2642 | 85150.2642 | 85150.2642 | 85150.2642 | 85150.2642 | 85150.2642 | 85150.2642 | 85150.2642 | 85150.2642 | 0 | 0
15 | 85150.2642 | 0 | 0 | 0 | 0 | 0 | 0 | 0 | 0 | 0 | 0 | 0 | 0 | 0 | 0 | 85150.2642 | 85150.2642 | 85150.2642 | 85150.2642 | 85150.2642 | 85150.2642 | 85150.2642 | 85150.2642 | 85150.2642 | 85150.2642 | 85150.2642 | 85150.2642 | 85150.2642 | 85150.2642 | 85150.2642 | 0
16 | 85150.2642 | 0 | 0 | 0 | 0 | 0 | 0 | 0 | 0 | 0 | 0 | 0 | 0 | 0 | 0 | 0 | 85150.2642 | 85150.2642 | 85150.2642 | 85150.2642 | 85150.2642 | 85150.2642 | 85150.2642 | 85150.2642 | 85150.2642 | 85150.2642 | 85150.2642 | 85150.2642 | 85150.2642 | 85150.2642 | 85150.2642
17 | 0 | 0 | 0 | 0 | 0 | 0 | 0 | 0 | 0 | 0 | 0 | 0 | 0 | 0 | 0 | 0 | 0 | 0 | 0 | 0 | 0 | 0 | 0 | 0 | 0 | 0 | 0 | 0 | 0 | 0 | 0
18 | 0 | 0 | 0 | 0 | 0 | 0 | 0 | 0 | 0 | 0 | 0 | 0 | 0 | 0 | 0 | 0 | 0 | 0 | 0 | 0 | 0 | 0 | 0 | 0 | 0 | 0 | 0 | 0 | 0 | 0 | 0
19 | 0 | 0 | 0 | 0 | 0 | 0 | 0 | 0 | 0 | 0 | 0 | 0 | 0 | 0 | 0 | 0 | 0 | 0 | 0 | 0 | 0 | 0 | 0 | 0 | 0 | 0 | 0 | 0 | 0 | 0 | 0
20 | 0 | 0 | 0 | 0 | 0 | 0 | 0 | 0 | 0 | 0 | 0 | 0 | 0 | 0 | 0 | 0 | 0 | 0 | 0 | 0 | 0 | 0 | 0 | 0 | 0 | 0 | 0 | 0 | 0 | 0 | 0
21 | 0 | 0 | 0 | 0 | 0 | 0 | 0 | 0 | 0 | 0 | 0 | 0 | 0 | 0 | 0 | 0 | 0 | 0 | 0 | 0 | 0 | 0 | 0 | 0 | 0 | 0 | 0 | 0 | 0 | 0 | 0
22 | 0 | 0 | 0 | 0 | 0 | 0 | 0 | 0 | 0 | 0 | 0 | 0 | 0 | 0 | 0 | 0 | 0 | 0 | 0 | 0 | 0 | 0 | 0 | 0 | 0 | 0 | 0 | 0 | 0 | 0 | 0
23 | 0 | 0 | 0 | 0 | 0 | 0 | 0 | 0 | 0 | 0 | 0 | 0 | 0 | 0 | 0 | 0 | 0 | 0 | 0 | 0 | 0 | 0 | 0 | 0 | 0 | 0 | 0 | 0 | 0 | 0 | 0
24 | 0 | 0 | 0 | 0 | 0 | 0 | 0 | 0 | 0 | 0 | 0 | 0 | 0 | 0 | 0 | 0 | 0 | 0 | 0 | 0 | 0 | 0 | 0 | 0 | 0 | 0 | 0 | 0 | 0 | 0 | 0
25 | 0 | 0 | 0 | 0 | 0 | 0 | 0 | 0 | 0 | 0 | 0 | 0 | 0 | 0 | 0 | 0 | 0 | 0 | 0 | 0 | 0 | 0 | 0 | 0 | 0 | 0 | 0 | 0 | 0 | 0 | 0
26 | 0 | 0 | 0 | 0 | 0 | 0 | 0 | 0 | 0 | 0 | 0 | 0 | 0 | 0 | 0 | 0 | 0 | 0 | 0 | 0 | 0 | 0 | 0 | 0 | 0 | 0 | 0 | 0 | 0 | 0 | 0
27 | 0 | 0 | 0 | 0 | 0 | 0 | 0 | 0 | 0 | 0 | 0 | 0 | 0 | 0 | 0 | 0 | 0 | 0 | 0 | 0 | 0 | 0 | 0 | 0 | 0 | 0 | 0 | 0 | 0 | 0 | 0
28 | 0 | 0 | 0 | 0 | 0 | 0 | 0 | 0 | 0 | 0 | 0 | 0 | 0 | 0 | 0 | 0 | 0 | 0 | 0 | 0 | 0 | 0 | 0 | 0 | 0 | 0 | 0 | 0 | 0 | 0 | 0
29 | 0 | 0 | 0 | 0 | 0 | 0 | 0 | 0 | 0 | 0 | 0 | 0 | 0 | 0 | 0 | 0 | 0 | 0 | 0 | 0 | 0 | 0 | 0 | 0 | 0 | 0 | 0 | 0 | 0 | 0 | 0
30 | 0 | 0 | 0 | 0 | 0 | 0 | 0 | 0 | 0 | 0 | 0 | 0 | 0 | 0 | 0 | 0 | 0 | 0 | 0 | 0 | 0 | 0 | 0 | 0 | 0 | 0 | 0 | 0 | 0 | 0 | 0
Cumulative mcf Savings |  | 0 | 85150.2642 | 170300.5284 | 255450.7927 | 340601.0569 | 425751.3211 | 510901.5853 | 596051.8496 | 681202.1138 | 766352.378 | 851502.6422 | 936652.9065 | 1021803.1707 | 1106953.4349 | 1192103.6991 | 1277253.9634 | 1192103.6991 | 1106953.4349 | 1021803.1707 | 936652.9065 | 851502.6422 | 766352.378 | 681202.1138 | 596051.8496 | 510901.5853 | 425751.3211 | 340601.0569 | 255450.7927 | 170300.5284 | 85150.2642
Savings Percentage on Peak | 75%
On-Peak Savings (mcf) |  |  | 63862.6982 | 127725.3963 | 191588.0945 | 255450.7927 | 319313.4908 | 383176.189 | 447038.8872 | 510901.5853 | 574764.2835 | 638626.9817 | 702489.6798 | 766352.378 | 830215.0762 | 894077.7743 | 957940.4725 | 894077.7743 | 830215.0762 | 766352.378 | 702489.6798 | 638626.9817 | 574764.2835 | 510901.5853 | 447038.8872 | 383176.189 | 319313.4908 | 255450.7927 | 191588.0945 | 127725.3963 | 63862.6982
Off-Peak Savings (mcf) |  |  | 21287.5661 | 42575.1321 | 63862.6982 | 85150.2642 | 106437.8303 | 127725.3963 | 149012.9624 | 170300.5284 | 191588.0945 | 212875.6606 | 234163.2266 | 255450.7927 | 276738.3587 | 298025.9248 | 319313.4908 | 298025.9248 | 276738.3587 | 255450.7927 | 234163.2266 | 212875.6606 | 191588.0945 | 170300.5284 | 149012.9624 | 127725.3963 | 106437.8303 | 85150.2642 | 63862.6982 | 42575.1321 | 21287.5661
Emissions Rates Calculations
Monetize Emissions Costs | 0
Escalation Rate | 2.3%
$/Ton CO2 |  | 0 | 0 | 0 | 0 | 0 | 0 | 0 | 0 | 0 | 0 | 0 | 0 | 0 | 0 | 0 | 0 | 0 | 0 | 0 | 0 | 0 | 0 | 0 | 0 | 0 | 0 | 0 | 0 | 0 | 0
$/lb Nox |  | 0 | 0 | 0 | 0 | 0 | 0 | 0 | 0 | 0 | 0 | 0 | 0 | 0 | 0 | 0 | 0 | 0 | 0 | 0 | 0 | 0 | 0 | 0 | 0 | 0 | 0 | 0 | 0 | 0 | 0
$/lb PM-10 |  | 0 | 0 | 0 | 0 | 0 | 0 | 0 | 0 | 0 | 0 | 0 | 0 | 0 | 0 | 0 | 0 | 0 | 0 | 0 | 0 | 0 | 0 | 0 | 0 | 0 | 0 | 0 | 0 | 0 | 0
$/lb Sox |  | 0 | 0 | 0 | 0 | 0 | 0 | 0 | 0 | 0 | 0 | 0 | 0 | 0 | 0 | 0 | 0 | 0 | 0 | 0 | 0 | 0 | 0 | 0 | 0 | 0 | 0 | 0 | 0 | 0 | 0
$/lb CO |  | 0 | 0 | 0 | 0 | 0 | 0 | 0 | 0 | 0 | 0 | 0 | 0 | 0 | 0 | 0 | 0 | 0 | 0 | 0 | 0 | 0 | 0 | 0 | 0 | 0 | 0 | 0 | 0 | 0 | 0
$/lb VOC |  | 0 | 0 | 0 | 0 | 0 | 0 | 0 | 0 | 0 | 0 | 0 | 0 | 0 | 0 | 0 | 0 | 0 | 0 | 0 | 0 | 0 | 0 | 0 | 0 | 0 | 0 | 0 | 0 | 0 | 0
On-Peak Fuel Savings (mcf) |  | 0 | 63862.6982 | 63862.6982 | 63862.6982 | 63862.6982 | 63862.6982 | 63862.6982 | 63862.6982 | 63862.6982 | 63862.6982 | 63862.6982 | 63862.6982 | 63862.6982 | 63862.6982 | 63862.6982 | 63862.6982 | 0 | 0 | 0 | 0 | 0 | 0 | 0 | 0 | 0 | 0 | 0 | 0 | 0 | 0
Off-Peak Fuel Savings (mcf) |  | 0 | 21287.5661 | 21287.5661 | 21287.5661 | 21287.5661 | 21287.5661 | 21287.5661 | 21287.5661 | 21287.5661 | 21287.5661 | 21287.5661 | 21287.5661 | 21287.5661 | 21287.5661 | 21287.5661 | 21287.5661 | 0 | 0 | 0 | 0 | 0 | 0 | 0 | 0 | 0 | 0 | 0 | 0 | 0 | 0
Peak Period Savings | Peak Emissions Rates
Tons CO2 per MMBtu | 0.0585
lbs NOx per MMBtu | 0.1
lbs PM-10 per MMBtu | 0
lbs SOx per MMBtu | 0
lbs CO per MMBtu | 0
lbs VOC per MMBtu | 0
On-Peak Savings
Tons CO2 Saved |  | 0 | 3851782.8459 | 3851782.8459 | 3851782.8459 | 3851782.8459 | 3851782.8459 | 3851782.8459 | 3851782.8459 | 3851782.8459 | 3851782.8459 | 3851782.8459 | 3851782.8459 | 3851782.8459 | 3851782.8459 | 3851782.8459 | 3851782.8459 | 0 | 0 | 0 | 0 | 0 | 0 | 0 | 0 | 0 | 0 | 0 | 0 | 0 | 0
lbs NOx Saved |  | 0 | 6584244.1811 | 6584244.1811 | 6584244.1811 | 6584244.1811 | 6584244.1811 | 6584244.1811 | 6584244.1811 | 6584244.1811 | 6584244.1811 | 6584244.1811 | 6584244.1811 | 6584244.1811 | 6584244.1811 | 6584244.1811 | 6584244.1811 | 0 | 0 | 0 | 0 | 0 | 0 | 0 | 0 | 0 | 0 | 0 | 0 | 0 | 0
lbs PM-10 Saved |  | 0 | 0 | 0 | 0 | 0 | 0 | 0 | 0 | 0 | 0 | 0 | 0 | 0 | 0 | 0 | 0 | 0 | 0 | 0 | 0 | 0 | 0 | 0 | 0 | 0 | 0 | 0 | 0 | 0 | 0
lbs SOx Saved |  | 0 | 0 | 0 | 0 | 0 | 0 | 0 | 0 | 0 | 0 | 0 | 0 | 0 | 0 | 0 | 0 | 0 | 0 | 0 | 0 | 0 | 0 | 0 | 0 | 0 | 0 | 0 | 0 | 0 | 0
lbs CO Saved |  | 0 | 0 | 0 | 0 | 0 | 0 | 0 | 0 | 0 | 0 | 0 | 0 | 0 | 0 | 0 | 0 | 0 | 0 | 0 | 0 | 0 | 0 | 0 | 0 | 0 | 0 | 0 | 0 | 0 | 0
lbs VOC Saved |  | 0 | 0 | 0 | 0 | 0 | 0 | 0 | 0 | 0 | 0 | 0 | 0 | 0 | 0 | 0 | 0 | 0 | 0 | 0 | 0 | 0 | 0 | 0 | 0 | 0 | 0 | 0 | 0 | 0 | 0
Off-Peak Period Savings | Emissions Rates
Tons CO2 per MMBtu | 0.0585
lbs NOx per MMBtu | 0.1
lbs PM-10 per MMBtu | 0
lbs SOx per MMBtu | 0
lbs CO per MMBtu | 0
lbs VOC per MMBtu | 0
Off-Peak Savings
Tons CO2 Saved |  | 0 | 1283927.6153 | 1283927.6153 | 1283927.6153 | 1283927.6153 | 1283927.6153 | 1283927.6153 | 1283927.6153 | 1283927.6153 | 1283927.6153 | 1283927.6153 | 1283927.6153 | 1283927.6153 | 1283927.6153 | 1283927.6153 | 1283927.6153 | 0 | 0 | 0 | 0 | 0 | 0 | 0 | 0 | 0 | 0 | 0 | 0 | 0 | 0
lbs NOx Saved |  | 0 | 2194748.0604 | 2194748.0604 | 2194748.0604 | 2194748.0604 | 2194748.0604 | 2194748.0604 | 2194748.0604 | 2194748.0604 | 2194748.0604 | 2194748.0604 | 2194748.0604 | 2194748.0604 | 2194748.0604 | 2194748.0604 | 2194748.0604 | 0 | 0 | 0 | 0 | 0 | 0 | 0 | 0 | 0 | 0 | 0 | 0 | 0 | 0
lbs PM-10 Saved |  | 0 | 0 | 0 | 0 | 0 | 0 | 0 | 0 | 0 | 0 | 0 | 0 | 0 | 0 | 0 | 0 | 0 | 0 | 0 | 0 | 0 | 0 | 0 | 0 | 0 | 0 | 0 | 0 | 0 | 0
lbs SOx Saved |  | 0 | 0 | 0 | 0 | 0 | 0 | 0 | 0 | 0 | 0 | 0 | 0 | 0 | 0 | 0 | 0 | 0 | 0 | 0 | 0 | 0 | 0 | 0 | 0 | 0 | 0 | 0 | 0 | 0 | 0
lbs CO Saved |  | 0 | 0 | 0 | 0 | 0 | 0 | 0 | 0 | 0 | 0 | 0 | 0 | 0 | 0 | 0 | 0 | 0 | 0 | 0 | 0 | 0 | 0 | 0 | 0 | 0 | 0 | 0 | 0 | 0 | 0
lbs VOC Saved |  | 0 | 0 | 0 | 0 | 0 | 0 | 0 | 0 | 0 | 0 | 0 | 0 | 0 | 0 | 0 | 0 | 0 | 0 | 0 | 0 | 0 | 0 | 0 | 0 | 0 | 0 | 0 | 0 | 0 | 0
Cumulative Emissions Saved (Physical Units)
Tons CO2 Saved |  | 0 | 5135710.4613 | 10271420.9225 | 15407131.3838 | 20542841.845 | 25678552.3063 | 30814262.7675 | 35949973.2288 | 41085683.69 | 46221394.1513 | 51357104.6125 | 56492815.0738 | 61628525.535 | 66764235.9963 | 71899946.4575 | 77035656.9188 | 71899946.4575 | 66764235.9963 | 61628525.535 | 56492815.0738 | 51357104.6125 | 46221394.1513 | 41085683.69 | 35949973.2288 | 30814262.7675 | 25678552.3063 | 20542841.845 | 15407131.3838 | 10271420.9225 | 5135710.4613
lbs NOx Saved |  | 0 | 8778992.2415 | 17557984.4829 | 26336976.7244 | 35115968.9658 | 43894961.2073 | 52673953.4487 | 61452945.6902 | 70231937.9317 | 79010930.1731 | 87789922.4146 | 96568914.656 | 105347906.8975 | 114126899.139 | 122905891.3804 | 131684883.6219 | 122905891.3804 | 114126899.139 | 105347906.8975 | 96568914.656 | 87789922.4146 | 79010930.1731 | 70231937.9317 | 61452945.6902 | 52673953.4487 | 43894961.2073 | 35115968.9658 | 26336976.7244 | 17557984.4829 | 8778992.2415
lbs PM-10 Saved |  | 0 | 0 | 0 | 0 | 0 | 0 | 0 | 0 | 0 | 0 | 0 | 0 | 0 | 0 | 0 | 0 | 0 | 0 | 0 | 0 | 0 | 0 | 0 | 0 | 0 | 0 | 0 | 0 | 0 | 0
lbs SOx Saved |  | 0 | 0 | 0 | 0 | 0 | 0 | 0 | 0 | 0 | 0 | 0 | 0 | 0 | 0 | 0 | 0 | 0 | 0 | 0 | 0 | 0 | 0 | 0 | 0 | 0 | 0 | 0 | 0 | 0 | 0
lbs CO Saved |  | 0 | 0 | 0 | 0 | 0 | 0 | 0 | 0 | 0 | 0 | 0 | 0 | 0 | 0 | 0 | 0 | 0 | 0 | 0 | 0 | 0 | 0 | 0 | 0 | 0 | 0 | 0 | 0 | 0 | 0
lbs VOC Saved |  | 0 | 0 | 0 | 0 | 0 | 0 | 0 | 0 | 0 | 0 | 0 | 0 | 0 | 0 | 0 | 0 | 0 | 0 | 0 | 0 | 0 | 0 | 0 | 0 | 0 | 0 | 0 | 0 | 0 | 0
Annual Emissions Savings ($MM)
$MM CO2 |  | 0 | 0 | 0 | 0 | 0 | 0 | 0 | 0 | 0 | 0 | 0 | 0 | 0 | 0 | 0 | 0 | 0 | 0 | 0 | 0 | 0 | 0 | 0 | 0 | 0 | 0 | 0 | 0 | 0 | 0
$MM Nox |  | 0 | 0 | 0 | 0 | 0 | 0 | 0 | 0 | 0 | 0 | 0 | 0 | 0 | 0 | 0 | 0 | 0 | 0 | 0 | 0 | 0 | 0 | 0 | 0 | 0 | 0 | 0 | 0 | 0 | 0
$MM PM-10 |  | 0 | 0 | 0 | 0 | 0 | 0 | 0 | 0 | 0 | 0 | 0 | 0 | 0 | 0 | 0 | 0 | 0 | 0 | 0 | 0 | 0 | 0 | 0 | 0 | 0 | 0 | 0 | 0 | 0 | 0
$MM Sox |  | 0 | 0 | 0 | 0 | 0 | 0 | 0 | 0 | 0 | 0 | 0 | 0 | 0 | 0 | 0 | 0 | 0 | 0 | 0 | 0 | 0 | 0 | 0 | 0 | 0 | 0 | 0 | 0 | 0 | 0
$MM CO |  | 0 | 0 | 0 | 0 | 0 | 0 | 0 | 0 | 0 | 0 | 0 | 0 | 0 | 0 | 0 | 0 | 0 | 0 | 0 | 0 | 0 | 0 | 0 | 0 | 0 | 0 | 0 | 0 | 0 | 0
$MM VOC |  | 0 | 0 | 0 | 0 | 0 | 0 | 0 | 0 | 0 | 0 | 0 | 0 | 0 | 0 | 0 | 0 | 0 | 0 | 0 | 0 | 0 | 0 | 0 | 0 | 0 | 0 | 0 | 0 | 0 | 0
Total |  | 0 | 0 | 0 | 0 | 0 | 0 | 0 | 0 | 0 | 0 | 0 | 0 | 0 | 0 | 0 | 0 | 0 | 0 | 0 | 0 | 0 | 0 | 0 | 0 | 0 | 0 | 0 | 0 | 0 | 0
Emissions Flag |  | 0 | 1 | 2 | 3 | 4 | 5 | 6 | 7 | 8 | 9 | 10 | 11 | 12 | 13 | 14 | 15 | 14 | 13 | 12 | 11 | 10 | 9 | 8 | 7 | 6 | 5 | 4 | 3 | 2 | 1
Note on A23: Snuller: If the prior year fell outside the ROE band, then this is a rate case year. Note there is a one year lag.
Note on A24: Snuller: If the prior year fell outside the ROE band, then this is a rate case year. Note there is a one year lag.
Note on A39: Snuller: If the prior year fell outside the ROE band, then this is a rate case year. Note there is a one year lag.
Note on A50: Snuller: If the prior year fell outside the ROE band, then this is a rate case year. Note there is a one year lag.

## Gas EE No Decoupling (hidden)
| Year | 2007 | 2008 | 2009 | 2010 | 2011 | 2012 | 2013 | 2014 | 2015 | 2016 | 2017 | 2018 | 2019 | 2020 | 2021 | 2022 | 2023 | 2024 | 2025 | 2026 | 2027 | 2028 | 2029 | 2030 | 2031 | 2032 | 2033 | 2034 | 2035 | 2036
| Year Index | 1 | 2 | 3 | 4 | 5 | 6 | 7 | 8 | 9 | 10 | 11 | 12 | 13 | 14 | 15 | 16 | 17 | 18 | 19 | 20 | 21 | 22 | 23 | 24 | 25 | 26 | 27 | 28 | 29 | 30
CALCULATE RATE ADJUSTMENT YEAR
Utility Type (1=investor owned; 2=municipal / coop) | 1
Investor Owned Utility Flag Calculations
Switch for Cycle or Earnings Band Rate Setting (1=cycle; 0=band) | 1
Years between cases | 1 | bar: 2027 21 to 2036 30
Next rate case year | 2007
Band on Earnings % | 2%
Flag for Rate Case Year - Investor Owned Utility, Cycle Method | bar: 2007 1 to 2036 30
Flag for Year of Large Capex Spend |  | 0 | 0 | 0 | 0 | 0 | 0 | 0 | 0 | 0 | 0 | 0 | 0 | 0 | 0 | 0 | 0 | 0 | 0 | 0 | 0 | 0 | 0 | 0 | 0 | 0 | 0 | 0 | 0 | 0 | 0
Flag for Required Rate Case based on Capex |  | 0 | 0 | 0 | 0 | 0 | 0 | 0 | 0 | 0 | 0 | 0 | 0 | 0 | 0 | 0 | 0 | 0 | 0 | 0 | 0 | 0 | 0 | 0 | 0 | 0 | 0 | 0 | 0 | 0 | 0
Adjusted next rate case year | 2007 | 2007 | 2007 | 2007 | 2007 | 2007 | 2007 | 2007 | 2007 | 2007 | 2007 | 2007 | 2007 | 2007 | 2007 | 2007 | 2007 | 2007 | 2007 | 2007 | 2007 | 2007 | 2007 | 2007 | 2007 | 2007 | 2007 | 2007 | 2007 | 2007 | 2007
Adjusted Flag for Rate Case Year - Investor Owned Utility, Cycle Method | bar: 2007 1 to 2036 30
Achieved ROE without Decoupling Effect |  | 11% | 11% | 11% | 11% | 11% | 11% | 11% | 11% | 11% | 11% | 11% | 11% | 11% | 11% | 11% | 11% | 11% | 11% | 11% | 11% | 11% | 11% | 11% | 11% | 11% | 11% | 11% | 11% | 11% | 11%
Target ROE |  | 11% | 11% | 11% | 11% | 11% | 11% | 11% | 11% | 11% | 11% | 11% | 11% | 11% | 11% | 11% | 11% | 11% | 11% | 11% | 11% | 11% | 11% | 11% | 11% | 11% | 11% | 11% | 11% | 11% | 11%
Year on Year Difference | bar: 2007 1 to 2036 30
Hurdle Band for Rate Base Year | 2% | bar: 2027 21 to 2036 30
Flag for Rate Case Year - Investor Owned Utility, Band Method |  | 0 | 0 | 0 | 0 | 0 | 0 | 0 | 0 | 0 | 0 | 0 | 0 | 0 | 0 | 0 | 0 | 0 | 0 | 0 | 0 | 0 | 0 | 0 | 0 | 0 | 0 | 0 | 0 | 0 | 0
Adjusted Flag for Rate Case Year - Investor Owned Utility, Band Method |  | 0 | 0 | 0 | 0 | 0 | 0 | 0 | 0 | 0 | 0 | 0 | 0 | 0 | 0 | 0 | 0 | 0 | 0 | 0 | 0 | 0 | 0 | 0 | 0 | 0 | 0 | 0 | 0 | 0 | 0
Public Utility Flag Calculations | bar: 2027 21 to 2036 30
Switch for Earnings Ratio or Cash Position (1=earnings ratio, 2=cash position) | 2 | bar: 2027 21 to 2036 30
Debt Coverage Ratio Method | bar: 2027 21 to 2036 30
Revenue - without decoupling |  | 186961.0777 | 190931.2015 | 195091.6864 | 199438.7454 | 203964.2256 | 208401.9437 | 212918.5295 | 217516.1353 | 222196.9756 | 226963.3296 | 231817.5428 | 236762.0291 | 241799.2729 | 246931.8314 | 252162.3365 | 256036.3254 | 263472.5283 | 271101.5653 | 278929.3977 | 286962.1662 | 295206.1965 | 303668.0044 | 312354.3017 | 321272.002 | 330428.2265 | 339830.3104 | 349485.809 | 359402.5043 | 369588.4118 | 380051.7873
Less: operating expenses |  | 127914.4956 | 130620.1266 | 133509.8886 | 136579.8526 | 139821.7203 | 142969.16 | 146188.6494 | 149482.1853 | 152851.8234 | 156299.68 | 159827.9343 | 163438.8301 | 167134.6777 | 170917.8563 | 174790.8157 | 177298.9067 | 183264.3844 | 189414.4121 | 195754.7587 | 202291.3686 | 209030.3662 | 215978.0616 | 223140.9559 | 230525.7475 | 238139.337 | 245988.8342 | 254081.5636 | 262425.0712 | 271027.131 | 279895.7517
Pre-Tax Cash Available for Debt Service |  | 59046.5821 | 60311.0749 | 61581.7978 | 62858.8928 | 64142.5053 | 65432.7837 | 66729.8801 | 68033.95 | 69345.1523 | 70663.6496 | 71989.6085 | 73323.199 | 74664.5951 | 76013.9751 | 77371.5208 | 78737.4187 | 80208.1439 | 81687.1533 | 83174.639 | 84670.7976 | 86175.8303 | 87689.9428 | 89213.3457 | 90746.2545 | 92288.8895 | 93841.4762 | 95404.2454 | 96977.4331 | 98561.2808 | 100156.0356
Debt Service Assumption | bar: 2027 21 to 2036 30
Depreciation = debt principal repaid |  | 10956.8718 | 11417.1994 | 11888.1647 | 12370.0132 | 12862.9959 | 13367.3698 | 13883.3977 | 14411.3486 | 14951.4974 | 15504.1256 | 16069.5212 | 16647.9787 | 17239.7994 | 17845.2916 | 18464.7708 | 19098.5595 | 19764.8548 | 20446.4113 | 21143.5791 | 21856.7163 | 22586.1889 | 23332.3718 | 24095.6481 | 24876.41 | 25675.0585 | 26492.0037 | 27327.6656 | 28182.4733 | 29056.866 | 29951.2929
Interest |  | 18701.554 | 19014.2849 | 19325.3018 | 19634.5643 | 19942.0314 | 20247.661 | 20551.4098 | 20853.2339 | 21153.088 | 21450.926 | 21746.7006 | 22040.3635 | 22331.865 | 22621.1547 | 22908.1806 | 23192.8897 | 23505.7235 | 23815.8441 | 24123.1899 | 24427.6983 | 24729.305 | 25027.9443 | 25323.5491 | 25616.0506 | 25905.3787 | 26191.4615 | 26474.2255 | 26753.5955 | 27029.4947 | 27301.8444
Total Debt Service |  | 29658.4258 | 30431.4843 | 31213.4665 | 32004.5775 | 32805.0273 | 33615.0308 | 34434.8075 | 35264.5824 | 36104.5854 | 36955.0516 | 37816.2218 | 38688.3421 | 39571.6644 | 40466.4463 | 41372.9513 | 42291.4492 | 43270.5783 | 44262.2554 | 45266.7691 | 46284.4146 | 47315.4939 | 48360.3161 | 49419.1972 | 50492.4606 | 51580.4372 | 52683.4653 | 53801.8911 | 54936.0687 | 56086.3606 | 57253.1373
Debt Service Coverage Ratio |  | 1.9909 | 1.9819 | 1.9729 | 1.9641 | 1.9553 | 1.9465 | 1.9379 | 1.9292 | 1.9207 | 1.9122 | 1.9037 | 1.8952 | 1.8868 | 1.8784 | 1.8701 | 1.8618 | 1.8536 | 1.8455 | 1.8374 | 1.8294 | 1.8213 | 1.8133 | 1.8052 | 1.7972 | 1.7892 | 1.7812 | 1.7733 | 1.7653 | 1.7573 | 1.7494
Hurdle | 2 | bar: 2027 21 to 2036 30
Rate Case Flag for Debt Coverage Method |  | FALSE | 1 | 1 | 1 | 1 | 1 | 1 | 1 | 1 | 1 | 1 | 1 | 1 | 1 | 1 | 1 | 1 | 1 | 1 | 1 | 1 | 1 | 1 | 1 | 1 | 1 | 1 | 1 | 1 | 1
Adjusted Flag for Rate Case Year - Investor Owned Utility, Band Method |  | 0 | 1 | 1 | 1 | 1 | 1 | 1 | 1 | 1 | 1 | 1 | 1 | 1 | 1 | 1 | 1 | 1 | 1 | 1 | 1 | 1 | 1 | 1 | 1 | 1 | 1 | 1 | 1 | 1 | 1
Cash Position Method
Beginning Cash Position | 50 | bar: 2027 21 to 2036 30
Cash Earned |  | 29388.1563 | 29879.5906 | 30368.3313 | 30854.3153 | 31337.4779 | 31817.7529 | 32295.0726 | 32769.3675 | 33240.5669 | 33708.598 | 34173.3867 | 34634.8569 | 35092.9307 | 35547.5288 | 35998.5695 | 36445.9695 | 36937.5656 | 37424.8979 | 37907.8699 | 38386.383 | 38860.3364 | 39329.6267 | 39794.1485 | 40253.7939 | 40708.4523 | 41158.011 | 41602.3543 | 42041.3643 | 42474.9202 | 42902.8983
Beginning Cash Balance |  | 29438.1563 | 29929.5906 | 30418.3313 | 30904.3153 | 31387.4779 | 31867.7529 | 32345.0726 | 32819.3675 | 33290.5669 | 33758.598 | 34223.3867 | 34684.8569 | 35142.9307 | 35597.5288 | 36048.5695 | 36495.9695 | 36987.5656 | 37474.8979 | 37957.8699 | 38436.383 | 38910.3364 | 39379.6267 | 39844.1485 | 40303.7939 | 40758.4523 | 41208.011 | 41652.3543 | 42091.3643 | 42524.9202 | 42952.8983
Cash Distributed |  | 29388.1563 | 29879.5906 | 30368.3313 | 30854.3153 | 31337.4779 | 31817.7529 | 32295.0726 | 32769.3675 | 33240.5669 | 33708.598 | 34173.3867 | 34634.8569 | 35092.9307 | 35547.5288 | 35998.5695 | 36445.9695 | 36937.5656 | 37424.8979 | 37907.8699 | 38386.383 | 38860.3364 | 39329.6267 | 39794.1485 | 40253.7939 | 40708.4523 | 41158.011 | 41602.3543 | 42041.3643 | 42474.9202 | 42902.8983
End of Year Cash Position |  | 50 | 50 | 50 | 50 | 50 | 50 | 50 | 50 | 50 | 50 | 50 | 50 | 50 | 50 | 50 | 50 | 50 | 50 | 50 | 50 | 50 | 50 | 50 | 50 | 50 | 50 | 50 | 50 | 50 | 50
Minimum Cash Position Threshhold | 45 | bar: 2027 21 to 2036 30
Amount Short |  | 0 | 0 | 0 | 0 | 0 | 0 | 0 | 0 | 0 | 0 | 0 | 0 | 0 | 0 | 0 | 0 | 0 | 0 | 0 | 0 | 0 | 0 | 0 | 0 | 0 | 0 | 0 | 0 | 0 | 0
Rate Case Flag for Cash Position Method |  | 1 | 0 | 0 | 0 | 0 | 0 | 0 | 0 | 0 | 0 | 0 | 0 | 0 | 0 | 0 | 0 | 0 | 0 | 0 | 0 | 0 | 0 | 0 | 0 | 0 | 0 | 0 | 0 | 0 | 0
Adjusted Flag for Rate Case Year - Investor Owned Utility, Band Method |  | 1 | 0 | 0 | 0 | 0 | 0 | 0 | 0 | 0 | 0 | 0 | 0 | 0 | 0 | 0 | 0 | 0 | 0 | 0 | 0 | 0 | 0 | 0 | 0 | 0 | 0 | 0 | 0 | 0 | 0
Flag for Public Utility Rate Case Year |  | 1 | 0 | 0 | 0 | 0 | 0 | 0 | 0 | 0 | 0 | 0 | 0 | 0 | 0 | 0 | 0 | 0 | 0 | 0 | 0 | 0 | 0 | 0 | 0 | 0 | 0 | 0 | 0 | 0 | 0
Rate Case Flag Assumption Active in Model | bar: 2007 1 to 2036 30
GAS UTILITY CALCULATIONS
Gas Sales Forecasts - mcf
Peak Load Capacity (mcf/day) | 121479
Average Load Factor | 50%
Forecast Gas Sales (mcf) - yr 0 | 22185184.9315
Forecast Gas Sales - Annual Increase |  | 100.7% | 100.7% | 100.7% | 100.7% | 100.7% | 100.7% | 100.7% | 100.7% | 100.7% | 100.7% | 100.7% | 100.7% | 100.7% | 100.7% | 100.7% | 100.7% | 100.7% | 100.7% | 100.7% | 100.7% | 100.7% | 100.7% | 100.7% | 100.7% | 100.7% | 100.7% | 100.7% | 100.7% | 100.7% | 100.7%
Rate Case Year | bar: 2007 1 to 2036 30
Forecast Gas Sales (NoEE) mcf - Adjusted per actuals |  | 22340481.226 | 22496864.5946 | 22568596.3307 | 22640830.1889 | 22713569.6842 | 22786818.3559 | 22860579.7683 | 22934857.5106 | 23009655.1971 | 23084976.4674 | 23160824.9866 | 23237204.4455 | 23314118.5605 | 23391571.0744 | 23469565.7558 | 23548106.4 | 23627196.8288 | 23792587.2066 | 23959135.317 | 24126849.2642 | 24295737.2091 | 24465807.3695 | 24637068.0211 | 24809527.4973 | 24983194.1898 | 25158076.5491 | 25334183.0849 | 25511522.3665 | 25690103.0231 | 25869933.7442
Actual Fuel Efficiency Reductions |  | 0 | 85150.2642 | 85150.2642 | 85150.2642 | 85150.2642 | 85150.2642 | 85150.2642 | 85150.2642 | 85150.2642 | 85150.2642 | 85150.2642 | 85150.2642 | 85150.2642 | 85150.2642 | 85150.2642 | 85150.2642 | 0 | 0 | 0 | 0 | 0 | 0 | 0 | 0 | 0 | 0 | 0 | 0 | 0 | 0
Percent of EE to Include in Forecast | 100% | bar: 2027 21 to 2036 30
Forecasted Fuel Efficiency Reductions |  | 0 | 85150.2642 | 85150.2642 | 85150.2642 | 85150.2642 | 85150.2642 | 85150.2642 | 85150.2642 | 85150.2642 | 85150.2642 | 85150.2642 | 85150.2642 | 85150.2642 | 85150.2642 | 85150.2642 | 85150.2642 | 0 | 0 | 0 | 0 | 0 | 0 | 0 | 0 | 0 | 0 | 0 | 0 | 0 | 0
Forecast Gas Sales mcf - Adjusted per actuals during rate case | 22185184.9315 | 22340481.226 | 22411714.3304 | 22483446.0665 | 22555679.9247 | 22628419.42 | 22701668.0917 | 22775429.5041 | 22849707.2464 | 22924504.9329 | 22999826.2032 | 23075674.7224 | 23152054.1812 | 23228968.2963 | 23306420.8101 | 23384415.4916 | 23462956.1358 | 23627196.8288 | 23792587.2066 | 23959135.317 | 24126849.2642 | 24295737.2091 | 24465807.3695 | 24637068.0211 | 24809527.4973 | 24983194.1898 | 25158076.5491 | 25334183.0849 | 25511522.3665 | 25690103.0231 | 25869933.7442
Gas Sales Actual mcf | bar: 2027 21 to 2036 30
Gas Sales - mcf - year 0 | 22185184.9315 | bar: 2027 21 to 2036 30
Growth Rate - actual mcf |  | 1.007 | 1.007 | 1.007 | 1.007 | 1.007 | 1.007 | 1.007 | 1.007 | 1.007 | 1.007 | 1.007 | 1.007 | 1.007 | 1.007 | 1.007 | 1.007 | 1.007 | 1.007 | 1.007 | 1.007 | 1.007 | 1.007 | 1.007 | 1.007 | 1.007 | 1.007 | 1.007 | 1.007 | 1.007 | 1.007
Actual Gas Sales (mcf) with EE | 22185184.9315 | 22340481.226 | 22411714.3304 | 22483446.0665 | 22555679.9247 | 22628419.42 | 22701668.0917 | 22775429.5041 | 22849707.2464 | 22924504.9329 | 22999826.2032 | 23075674.7224 | 23152054.1812 | 23228968.2963 | 23306420.8101 | 23384415.4916 | 23462956.1358 | 23627196.8288 | 23792587.2066 | 23959135.317 | 24126849.2642 | 24295737.2091 | 24465807.3695 | 24637068.0211 | 24809527.4973 | 24983194.1898 | 25158076.5491 | 25334183.0849 | 25511522.3665 | 25690103.0231 | 25869933.7442
Actual Gas Sales (mcf) without EE | 22185184.9315 | 22340481.226 | 22496864.5946 | 22654342.6468 | 22812923.0453 | 22972613.5066 | 23133421.8012 | 23295355.7538 | 23458423.244 | 23622632.2068 | 23787990.6322 | 23954506.5666 | 24122188.1126 | 24291043.4294 | 24461080.7334 | 24632308.2985 | 24804734.4566 | 24978367.5978 | 25153216.171 | 25329288.6842 | 25506593.705 | 25685139.8609 | 25864935.8399 | 26045990.3908 | 26228312.3236 | 26411910.5098 | 26596793.8834 | 26782971.4406 | 26970452.2407 | 27159245.4063 | 27349360.1242
GAS UTILITY COST CALCULATIONS
Gas Purchases mcf | bar: 2027 21 to 2036 30
Actual Gas Sales (mcf) without EE |  | 22340481.226 | 22496864.5946 | 22654342.6468 | 22812923.0453 | 22972613.5066 | 23133421.8012 | 23295355.7538 | 23458423.244 | 23622632.2068 | 23787990.6322 | 23954506.5666 | 24122188.1126 | 24291043.4294 | 24461080.7334 | 24632308.2985 | 24804734.4566 | 24978367.5978 | 25153216.171 | 25329288.6842 | 25506593.705 | 25685139.8609 | 25864935.8399 | 26045990.3908 | 26228312.3236 | 26411910.5098 | 26596793.8834 | 26782971.4406 | 26970452.2407 | 27159245.4063 | 27349360.1242
Average Marginal Losses - additional above sales mcf |  | 105% | 105% | 105% | 105% | 105% | 105% | 105% | 105% | 105% | 105% | 105% | 105% | 105% | 105% | 105% | 105% | 105% | 105% | 105% | 105% | 105% | 105% | 105% | 105% | 105% | 105% | 105% | 105% | 105% | 105%
Gas mcf Purchased / Produced without EE |  | 23457505.2873 | 23621707.8243 | 23787059.7791 | 23953569.1976 | 24121244.1819 | 24290092.8912 | 24460123.5415 | 24631344.4062 | 24803763.8171 | 24977390.1638 | 25152231.895 | 25328297.5182 | 25505595.6009 | 25684134.7701 | 25863923.7134 | 26044971.1794 | 26227285.9777 | 26410876.9795 | 26595753.1184 | 26781923.3902 | 26969396.854 | 27158182.6319 | 27348289.9104 | 27539727.9397 | 27732506.0353 | 27926633.5776 | 28122120.0126 | 28318974.8527 | 28517207.6767 | 28716828.1304
Cost of Fuel (Purchased or Produced) | bar: 2027 21 to 2036 30
Average Cost of Fuel $/MMBtu | 4.0479 | bar: 2027 21 to 2036 30
Escalation |  | 1.023 | 1.0465 | 1.0706 | 1.0952 | 1.1204 | 1.1462 | 1.1725 | 1.1995 | 1.2271 | 1.2553 | 1.2842 | 1.3137 | 1.344 | 1.3749 | 1.4065 | 1.4388 | 1.4719 | 1.5058 | 1.5404 | 1.5758 | 1.6121 | 1.6492 | 1.6871 | 1.7259 | 1.7656 | 1.8062 | 1.8477 | 1.8902 | 1.9337 | 1.9782
MMBtu per mcf conversion factor | 1031 | bar: 2027 21 to 2036 30
Forecast Average Cost of Fuel $/mcf |  | 4269.3609 | 4367.5562 | 4468.01 | 4570.7743 | 4675.9021 | 4783.4478 | 4893.4671 | 5006.0169 | 5121.1553 | 5238.9418 | 5359.4375 | 5482.7046 | 5608.8068 | 5737.8093 | 5869.7789 | 6004.7838 | 6142.8939 | 6284.1804 | 6428.7166 | 6576.5771 | 6727.8383 | 6882.5786 | 7040.8779 | 7202.8181 | 7368.4829 | 7537.958 | 7711.3311 | 7888.6917 | 8070.1316 | 8255.7446
Sensitivity to Fuel Cost | 0% | bar: 2027 21 to 2036 30
% Cost Decrease due to Demand Reduction from Energy Efficiency | 0% | bar: 2027 21 to 2036 30
Actual Average Cost of Fuel $/mcf |  | 4269.3609 | 4367.5562 | 4468.01 | 4570.7743 | 4675.9021 | 4783.4478 | 4893.4671 | 5006.0169 | 5121.1553 | 5238.9418 | 5359.4375 | 5482.7046 | 5608.8068 | 5737.8093 | 5869.7789 | 6004.7838 | 6142.8939 | 6284.1804 | 6428.7166 | 6576.5771 | 6727.8383 | 6882.5786 | 7040.8779 | 7202.8181 | 7368.4829 | 7537.958 | 7711.3311 | 7888.6917 | 8070.1316 | 8255.7446
mcf Purchased / Produced - Without EE |  | 23457505.2873 | 23621707.8243 | 23787059.7791 | 23953569.1976 | 24121244.1819 | 24290092.8912 | 24460123.5415 | 24631344.4062 | 24803763.8171 | 24977390.1638 | 25152231.895 | 25328297.5182 | 25505595.6009 | 25684134.7701 | 25863923.7134 | 26044971.1794 | 26227285.9777 | 26410876.9795 | 26595753.1184 | 26781923.3902 | 26969396.854 | 27158182.6319 | 27348289.9104 | 27539727.9397 | 27732506.0353 | 27926633.5776 | 28122120.0126 | 28318974.8527 | 28517207.6767 | 28716828.1304
Forecast Average Cost of Fuel $MM |  | 100148.557 | 103169.1376 | 106280.822 | 109486.3579 | 112788.5759 | 116190.3921 | 119694.8105 | 123304.9257 | 127023.9256 | 130855.0942 | 134801.8147 | 138867.5722 | 143055.9571 | 147370.6678 | 151815.5145 | 156394.4223 | 161111.4344 | 165970.7164 | 170976.5592 | 176133.3832 | 181445.7421 | 186918.3272 | 192555.9708 | 198363.6515 | 204346.4976 | 210509.7923 | 216858.9781 | 223399.6618 | 230137.619 | 237078.7997
Actual Average Cost of Fuel $MM |  | 100148.557 | 103169.1376 | 106280.822 | 109486.3579 | 112788.5759 | 116190.3921 | 119694.8105 | 123304.9257 | 127023.9256 | 130855.0942 | 134801.8147 | 138867.5722 | 143055.9571 | 147370.6678 | 151815.5145 | 156394.4223 | 161111.4344 | 165970.7164 | 170976.5592 | 176133.3832 | 181445.7421 | 186918.3272 | 192555.9708 | 198363.6515 | 204346.4976 | 210509.7923 | 216858.9781 | 223399.6618 | 230137.619 | 237078.7997
Fuel Efficiency Cost Savings - Forecasted
Peak Period ($/MMBtu) |  | 10.6666 | 10.2206 | 9.6903 | 9.1872 | 8.7246 | 8.9253 | 9.1306 | 9.3406 | 9.5554 | 9.7752 | 10 | 10.23 | 10.4653 | 10.706 | 10.9523 | 11.2042 | 11.4619 | 11.7255 | 11.9952 | 12.271 | 12.5533 | 12.842 | 13.1374 | 13.4395 | 13.7486 | 14.0649 | 14.3884 | 14.7193 | 15.0578 | 15.4042
Off-Peak Period ($/MMBtu) |  | 8.4656 | 8.1116 | 7.6907 | 7.2914 | 6.9243 | 7.0836 | 7.2465 | 7.4132 | 7.5837 | 7.7581 | 7.9365 | 8.1191 | 8.3058 | 8.4968 | 8.6923 | 8.8922 | 9.0967 | 9.3059 | 9.52 | 9.7389 | 9.9629 | 10.1921 | 10.4265 | 10.6663 | 10.9116 | 11.1626 | 11.4193 | 11.682 | 11.9507 | 12.2255
Percent of EE Included in Forecast | 100% | bar: 2027 21 to 2036 30
Peak Period EE Savings (mcf) |  | 0 | 63862.6982 | 127725.3963 | 191588.0945 | 255450.7927 | 319313.4908 | 383176.189 | 447038.8872 | 510901.5853 | 574764.2835 | 638626.9817 | 702489.6798 | 766352.378 | 830215.0762 | 894077.7743 | 957940.4725 | 894077.7743 | 830215.0762 | 766352.378 | 702489.6798 | 638626.9817 | 574764.2835 | 510901.5853 | 447038.8872 | 383176.189 | 319313.4908 | 255450.7927 | 191588.0945 | 127725.3963 | 63862.6982
Off-Peak Period EE Savings (mcf) |  | 0 | 21287.5661 | 42575.1321 | 63862.6982 | 85150.2642 | 106437.8303 | 127725.3963 | 149012.9624 | 170300.5284 | 191588.0945 | 212875.6606 | 234163.2266 | 255450.7927 | 276738.3587 | 298025.9248 | 319313.4908 | 298025.9248 | 276738.3587 | 255450.7927 | 234163.2266 | 212875.6606 | 191588.0945 | 170300.5284 | 149012.9624 | 127725.3963 | 106437.8303 | 85150.2642 | 63862.6982 | 42575.1321 | 21287.5661
Peak Period Savings ($MM) |  | 0 | 672.9472 | 1276.067 | 1814.7238 | 2297.8047 | 2938.3177 | 3607.0789 | 4305.0486 | 5033.2168 | 5792.6034 | 6584.2592 | 7409.2669 | 8268.7419 | 9163.8332 | 10095.7245 | 11065.6352 | 10565.4685 | 10036.4404 | 9477.4879 | 8887.5142 | 8265.3883 | 7609.943 | 6919.9748 | 6194.2424 | 5431.4657 | 4630.3245 | 3789.4576 | 2907.4613 | 1982.8886 | 1014.2475
Off-Peak Period Savings ($MM) |  | 0 | 178.0284 | 337.5839 | 480.0857 | 607.8848 | 777.3327 | 954.2537 | 1138.9018 | 1331.5388 | 1532.4348 | 1741.8675 | 1960.1235 | 2187.4979 | 2424.2945 | 2670.8266 | 2927.4167 | 2795.0975 | 2655.143 | 2507.2719 | 2351.1942 | 2186.6106 | 2013.2124 | 1830.6812 | 1638.6885 | 1436.8957 | 1224.9536 | 1002.502 | 769.1697 | 524.5737 | 268.3195
Total Forecast Fuel Savings ($MM) |  | 0 | 850.9755 | 1613.6508 | 2294.8095 | 2905.6895 | 3715.6505 | 4561.3325 | 5443.9504 | 6364.7557 | 7325.0382 | 8326.1268 | 9369.3904 | 10456.2397 | 11588.1277 | 12766.5511 | 13993.0519 | 13360.566 | 12691.5834 | 11984.7598 | 11238.7085 | 10451.9989 | 9623.1554 | 8750.656 | 7832.9309 | 6868.3614 | 5855.2781 | 4791.9596 | 3676.631 | 2507.4623 | 1282.567
Fuel Efficiency Cost Savings - Actual | bar: 2027 21 to 2036 30
Sensitivity Variation % in Cost | 0% | bar: 2027 21 to 2036 30
% Cost Decrease due to Demand Reduction from Energy Efficiency | 0% | bar: 2027 21 to 2036 30
Peak Period ($/MMBtu) |  | 10.6666 | 10.2206 | 9.6903 | 9.1872 | 8.7246 | 8.9253 | 9.1306 | 9.3406 | 9.5554 | 9.7752 | 10 | 10.23 | 10.4653 | 10.706 | 10.9523 | 11.2042 | 11.4619 | 11.7255 | 11.9952 | 12.271 | 12.5533 | 12.842 | 13.1374 | 13.4395 | 13.7486 | 14.0649 | 14.3884 | 14.7193 | 15.0578 | 15.4042
Off-Peak Period ($/MMBtu) |  | 8.4656 | 8.1116 | 7.6907 | 7.2914 | 6.9243 | 7.0836 | 7.2465 | 7.4132 | 7.5837 | 7.7581 | 7.9365 | 8.1191 | 8.3058 | 8.4968 | 8.6923 | 8.8922 | 9.0967 | 9.3059 | 9.52 | 9.7389 | 9.9629 | 10.1921 | 10.4265 | 10.6663 | 10.9116 | 11.1626 | 11.4193 | 11.682 | 11.9507 | 12.2255
Peak Period EE Savings (mcf) |  | 0 | 63862.6982 | 127725.3963 | 191588.0945 | 255450.7927 | 319313.4908 | 383176.189 | 447038.8872 | 510901.5853 | 574764.2835 | 638626.9817 | 702489.6798 | 766352.378 | 830215.0762 | 894077.7743 | 957940.4725 | 894077.7743 | 830215.0762 | 766352.378 | 702489.6798 | 638626.9817 | 574764.2835 | 510901.5853 | 447038.8872 | 383176.189 | 319313.4908 | 255450.7927 | 191588.0945 | 127725.3963 | 63862.6982
Off-Peak Period EE Savings (mcf) |  | 0 | 21287.5661 | 42575.1321 | 63862.6982 | 85150.2642 | 106437.8303 | 127725.3963 | 149012.9624 | 170300.5284 | 191588.0945 | 212875.6606 | 234163.2266 | 255450.7927 | 276738.3587 | 298025.9248 | 319313.4908 | 298025.9248 | 276738.3587 | 255450.7927 | 234163.2266 | 212875.6606 | 191588.0945 | 170300.5284 | 149012.9624 | 127725.3963 | 106437.8303 | 85150.2642 | 63862.6982 | 42575.1321 | 21287.5661
Peak Period Savings ($MM) |  | 0 | 672.9472 | 1276.067 | 1814.7238 | 2297.8047 | 2938.3177 | 3607.0789 | 4305.0486 | 5033.2168 | 5792.6034 | 6584.2592 | 7409.2669 | 8268.7419 | 9163.8332 | 10095.7245 | 11065.6352 | 10565.4685 | 10036.4404 | 9477.4879 | 8887.5142 | 8265.3883 | 7609.943 | 6919.9748 | 6194.2424 | 5431.4657 | 4630.3245 | 3789.4576 | 2907.4613 | 1982.8886 | 1014.2475
Off-Peak Period Savings ($MM) |  | 0 | 178.0284 | 337.5839 | 480.0857 | 607.8848 | 777.3327 | 954.2537 | 1138.9018 | 1331.5388 | 1532.4348 | 1741.8675 | 1960.1235 | 2187.4979 | 2424.2945 | 2670.8266 | 2927.4167 | 2795.0975 | 2655.143 | 2507.2719 | 2351.1942 | 2186.6106 | 2013.2124 | 1830.6812 | 1638.6885 | 1436.8957 | 1224.9536 | 1002.502 | 769.1697 | 524.5737 | 268.3195
Total Actual Fuel Savings ($MM) |  | 0 | 850.9755 | 1613.6508 | 2294.8095 | 2905.6895 | 3715.6505 | 4561.3325 | 5443.9504 | 6364.7557 | 7325.0382 | 8326.1268 | 9369.3904 | 10456.2397 | 11588.1277 | 12766.5511 | 13993.0519 | 13360.566 | 12691.5834 | 11984.7598 | 11238.7085 | 10451.9989 | 9623.1554 | 8750.656 | 7832.9309 | 6868.3614 | 5855.2781 | 4791.9596 | 3676.631 | 2507.4623 | 1282.567
Forecast Cost of Fuel with EE ($MM) |  | 100148.557 | 102318.1621 | 104667.1712 | 107191.5484 | 109882.8864 | 112474.7417 | 115133.478 | 117860.9754 | 120659.1699 | 123530.056 | 126475.688 | 129498.1818 | 132599.7174 | 135782.5401 | 139048.9634 | 142401.3703 | 147750.8684 | 153279.133 | 158991.7994 | 164894.6747 | 170993.7432 | 177295.1718 | 183805.3149 | 190530.7206 | 197478.1361 | 204654.5142 | 212067.0185 | 219723.0308 | 227630.1566 | 235796.2327
Actual Cost of Fuel with EE ($MM) |  | 100148.557 | 102318.1621 | 104667.1712 | 107191.5484 | 109882.8864 | 112474.7417 | 115133.478 | 117860.9754 | 120659.1699 | 123530.056 | 126475.688 | 129498.1818 | 132599.7174 | 135782.5401 | 139048.9634 | 142401.3703 | 147750.8684 | 153279.133 | 158991.7994 | 164894.6747 | 170993.7432 | 177295.1718 | 183805.3149 | 190530.7206 | 197478.1361 | 204654.5142 | 212067.0185 | 219723.0308 | 227630.1566 | 235796.2327
Cost of Capacity (production/LNG facilities, pipeline/storage capacity) | bar: 2027 21 to 2036 30
Average Cost of Purchased Gas Capacity or Production Cost $/mcf/day | 0 | bar: 2027 21 to 2036 30
Escalation |  | 1.023 | 1.0465 | 1.0706 | 1.0952 | 1.1204 | 1.1462 | 1.1725 | 1.1995 | 1.2271 | 1.2553 | 1.2842 | 1.3137 | 1.344 | 1.3749 | 1.4065 | 1.4388 | 1.4719 | 1.5058 | 1.5404 | 1.5758 | 1.6121 | 1.6492 | 1.6871 | 1.7259 | 1.7656 | 1.8062 | 1.8477 | 1.8902 | 1.9337 | 1.9782
Forecasted Cost of Capacity ($/mcf/day ) |  | 0 | 0 | 0 | 0 | 0 | 0 | 0 | 0 | 0 | 0 | 0 | 0 | 0 | 0 | 0 | 0 | 0 | 0 | 0 | 0 | 0 | 0 | 0 | 0 | 0 | 0 | 0 | 0 | 0 | 0
Actual Cost for Sensitivity ($/mcf/day) | 0% | 0 | 0 | 0 | 0 | 0 | 0 | 0 | 0 | 0 | 0 | 0 | 0 | 0 | 0 | 0 | 0 | 0 | 0 | 0 | 0 | 0 | 0 | 0 | 0 | 0 | 0 | 0 | 0 | 0 | 0
Peak Capacity Purchases with EE (mcf/day) |  | 121479 | 122329.353 | 123185.6585 | 124047.9581 | 124916.2938 | 125790.7078 | 126671.2428 | 127557.9415 | 128450.8471 | 129350.003 | 130255.453 | 131167.2412 | 132085.4119 | 133010.0098 | 133941.0799 | 134878.6674 | 135822.8181 | 136773.5778 | 137730.9929 | 138695.1098 | 139665.9756 | 140643.6374 | 141628.1429 | 142619.5399 | 143617.8766 | 144623.2018 | 145635.5642 | 146655.0131 | 147681.5982 | 148715.3694
Forecasted Cost of Capacity ($MM) |  | 0 | 0 | 0 | 0 | 0 | 0 | 0 | 0 | 0 | 0 | 0 | 0 | 0 | 0 | 0 | 0 | 0 | 0 | 0 | 0 | 0 | 0 | 0 | 0 | 0 | 0 | 0 | 0 | 0 | 0
Actual Cost for Sensitivity ($MM) |  | 0 | 0 | 0 | 0 | 0 | 0 | 0 | 0 | 0 | 0 | 0 | 0 | 0 | 0 | 0 | 0 | 0 | 0 | 0 | 0 | 0 | 0 | 0 | 0 | 0 | 0 | 0 | 0 | 0 | 0
Forecast Cost of Fuel and Capacity with EE ($MM) |  | 100148.557 | 102318.1621 | 104667.1712 | 107191.5484 | 109882.8864 | 112474.7417 | 115133.478 | 117860.9754 | 120659.1699 | 123530.056 | 126475.688 | 129498.1818 | 132599.7174 | 135782.5401 | 139048.9634 | 142401.3703 | 147750.8684 | 153279.133 | 158991.7994 | 164894.6747 | 170993.7432 | 177295.1718 | 183805.3149 | 190530.7206 | 197478.1361 | 204654.5142 | 212067.0185 | 219723.0308 | 227630.1566 | 235796.2327
Actual Total Cost of Fuel and Capacity with EE ($MM) |  | 100148.557 | 102318.1621 | 104667.1712 | 107191.5484 | 109882.8864 | 112474.7417 | 115133.478 | 117860.9754 | 120659.1699 | 123530.056 | 126475.688 | 129498.1818 | 132599.7174 | 135782.5401 | 139048.9634 | 142401.3703 | 147750.8684 | 153279.133 | 158991.7994 | 164894.6747 | 170993.7432 | 177295.1718 | 183805.3149 | 190530.7206 | 197478.1361 | 204654.5142 | 212067.0185 | 219723.0308 | 227630.1566 | 235796.2327
Capital Expenditures | bar: 2027 21 to 2036 30
Line Item Capacity Capex $MM |  | 0 | 0 | 0 | 0 | 0 | 0 | 0 | 0 | 0 | 0 | 0 | 0 | 0 | 0 | 0 | 0 | 0 | 0 | 0 | 0 | 0 | 0 | 0 | 0 | 0 | 0 | 0 | 0 | 0 | 0
Capital Expenditure (Growth and Other) $MM |  | 22843.59 | 23016.381 | 23548.2653 | 24092.4227 | 24649.1362 | 25218.6953 | 25801.396 | 26397.5412 | 27007.4409 | 27631.4121 | 28269.7791 | 28922.8738 | 29591.0355 | 30274.6116 | 30973.9573 | 31689.4361 | 33314.7645 | 34077.8277 | 34858.3908 | 35656.8557 | 36473.6332 | 37309.1436 | 38163.817 | 39038.0933 | 39932.4225 | 40847.2649 | 41783.0915 | 42740.3838 | 43719.6348 | 44721.3486
Total Gas Capital Expenditures ($MM) |  | 22843.59 | 23016.381 | 23548.2653 | 24092.4227 | 24649.1362 | 25218.6953 | 25801.396 | 26397.5412 | 27007.4409 | 27631.4121 | 28269.7791 | 28922.8738 | 29591.0355 | 30274.6116 | 30973.9573 | 31689.4361 | 33314.7645 | 34077.8277 | 34858.3908 | 35656.8557 | 36473.6332 | 37309.1436 | 38163.817 | 39038.0933 | 39932.4225 | 40847.2649 | 41783.0915 | 42740.3838 | 43719.6348 | 44721.3486
O&M Expenditures | bar: 2027 21 to 2036 30
O&M - yr1 | 10614.7082 | bar: 2027 21 to 2036 30
O&M Cost Escalation |  | 1.023 | 1.0465 | 1.0706 | 1.0952 | 1.1204 | 1.1462 | 1.1725 | 1.1995 | 1.2271 | 1.2553 | 1.2842 | 1.3137 | 1.344 | 1.3749 | 1.4065 | 1.4388 | 1.4719 | 1.5058 | 1.5404 | 1.5758 | 1.6121 | 1.6492 | 1.6871 | 1.7259 | 1.7656 | 1.8062 | 1.8477 | 1.8902 | 1.9337 | 1.9782
Total Gas O&M Expenditures |  | 10858.8465 | 11108.5999 | 11364.0977 | 11625.472 | 11892.8578 | 12166.3936 | 12446.2206 | 12732.4837 | 13025.3308 | 13324.9134 | 13631.3864 | 13944.9083 | 14265.6412 | 14593.751 | 14929.4072 | 15272.7836 | 15624.0576 | 15983.411 | 16351.0294 | 16727.1031 | 17111.8264 | 17505.3985 | 17908.0226 | 18319.9071 | 18741.265 | 19172.3141 | 19613.2773 | 20064.3827 | 20525.8635 | 20997.9584
RATE BASE AND REVENUE REQUIREMENTS | bar: 2027 21 to 2036 30
Deferred Taxes - Gas Utility
Basis for Depreciation | 525000 | 547843.59 | 570859.971 | 594408.2362 | 618500.6589 | 643149.7952 | 668368.4905 | 694169.8865 | 720567.4277 | 747574.8686 | 775206.2807 | 803476.0598 | 832398.9336 | 861989.9691 | 892264.5807 | 923238.538 | 954927.9741 | 988242.7386 | 1022320.5663 | 1057178.9571 | 1092835.8128 | 1129309.446 | 1166618.5896 | 1204782.4066 | 1243820.5 | 1283752.9225 | 1324600.1875 | 1366383.2789 | 1409123.6628 | 1452843.2976 | 1497564.6462
Deferred Tax
Tax life (years) | 30
Tax Depreciation Schedule (assumed average straight line, vs MACRS) |  | 3.333% | 3.333% | 3.333% | 3.333% | 3.333% | 3.333% | 3.333% | 3.333% | 3.333% | 3.333% | 3.333% | 3.333% | 3.333% | 3.333% | 3.333% | 3.333% | 3.333% | 3.333% | 3.333% | 3.333% | 3.333% | 3.333% | 3.333% | 3.333% | 3.333% | 3.333% | 3.333% | 3.333% | 3.333% | 3.333%
Beginning Tax Basis |  | 525000 | 529582.137 | 533569.8523 | 537304.5097 | 540780.2437 | 543991.0535 | 546930.7991 | 549593.1989 | 551971.8258 | 554060.1045 | 555851.3072 | 557338.551 | 558514.7936 | 559372.8302 | 559905.2891 | 560104.6284 | 559963.1321 | 560336.472 | 560336.9474 | 559956.0397 | 559185.035 | 558015.0199 | 556436.8772 | 554441.2807 | 552018.6907 | 549159.3492 | 545853.2745 | 542090.2567 | 537859.8518 | 533151.3767
Tax Depreciation Schedule (assumed average straight line, vs MACRS) |  | 18261.453 | 19028.6657 | 19813.6079 | 20616.6886 | 21438.3265 | 22278.9497 | 23138.9962 | 24018.9143 | 24919.1623 | 25840.2094 | 26782.5353 | 27746.6311 | 28732.999 | 29742.1527 | 30774.6179 | 31830.9325 | 32941.4246 | 34077.3522 | 35239.2986 | 36427.8604 | 37643.6482 | 38887.2863 | 40159.4136 | 41460.6833 | 42791.7641 | 44153.3396 | 45546.1093 | 46970.7888 | 48428.1099 | 49918.8215
Capex |  | 22843.59 | 23016.381 | 23548.2653 | 24092.4227 | 24649.1362 | 25218.6953 | 25801.396 | 26397.5412 | 27007.4409 | 27631.4121 | 28269.7791 | 28922.8738 | 29591.0355 | 30274.6116 | 30973.9573 | 31689.4361 | 33314.7645 | 34077.8277 | 34858.3908 | 35656.8557 | 36473.6332 | 37309.1436 | 38163.817 | 39038.0933 | 39932.4225 | 40847.2649 | 41783.0915 | 42740.3838 | 43719.6348 | 44721.3486
Ending Tax Basis | 525000 | 529582.137 | 533569.8523 | 537304.5097 | 540780.2437 | 543991.0535 | 546930.7991 | 549593.1989 | 551971.8258 | 554060.1045 | 555851.3072 | 557338.551 | 558514.7936 | 559372.8302 | 559905.2891 | 560104.6284 | 559963.1321 | 560336.472 | 560336.9474 | 559956.0397 | 559185.035 | 558015.0199 | 556436.8772 | 554441.2807 | 552018.6907 | 549159.3492 | 545853.2745 | 542090.2567 | 537859.8518 | 533151.3767 | 527953.9038
Book life (years) | 50
Book Depreciation | bar: 2007 1 to 2036 30
Beginning Book Basis |  | 525000 | 536886.7182 | 548485.8998 | 560146.0003 | 571868.4098 | 583654.5501 | 595505.8756 | 607423.8739 | 619410.0666 | 631466.0101 | 643593.2966 | 655793.5545 | 668068.4496 | 680419.6857 | 692849.0057 | 705358.1923 | 717949.0689 | 731498.9786 | 745130.3949 | 758845.2066 | 772645.3461 | 786532.7904 | 800509.5622 | 814577.7311 | 828739.4144 | 842996.7785 | 857352.0397 | 871807.4656 | 886365.3762 | 901028.1451
Book Depreciation |  | 10956.8718 | 11417.1994 | 11888.1647 | 12370.0132 | 12862.9959 | 13367.3698 | 13883.3977 | 14411.3486 | 14951.4974 | 15504.1256 | 16069.5212 | 16647.9787 | 17239.7994 | 17845.2916 | 18464.7708 | 19098.5595 | 19764.8548 | 20446.4113 | 21143.5791 | 21856.7163 | 22586.1889 | 23332.3718 | 24095.6481 | 24876.41 | 25675.0585 | 26492.0037 | 27327.6656 | 28182.4733 | 29056.866 | 29951.2929
CapEx |  | 22843.59 | 23016.381 | 23548.2653 | 24092.4227 | 24649.1362 | 25218.6953 | 25801.396 | 26397.5412 | 27007.4409 | 27631.4121 | 28269.7791 | 28922.8738 | 29591.0355 | 30274.6116 | 30973.9573 | 31689.4361 | 33314.7645 | 34077.8277 | 34858.3908 | 35656.8557 | 36473.6332 | 37309.1436 | 38163.817 | 39038.0933 | 39932.4225 | 40847.2649 | 41783.0915 | 42740.3838 | 43719.6348 | 44721.3486
Ending Book Basis | 525000 | 536886.7182 | 548485.8998 | 560146.0003 | 571868.4098 | 583654.5501 | 595505.8756 | 607423.8739 | 619410.0666 | 631466.0101 | 643593.2966 | 655793.5545 | 668068.4496 | 680419.6857 | 692849.0057 | 705358.1923 | 717949.0689 | 731498.9786 | 745130.3949 | 758845.2066 | 772645.3461 | 786532.7904 | 800509.5622 | 814577.7311 | 828739.4144 | 842996.7785 | 857352.0397 | 871807.4656 | 886365.3762 | 901028.1451 | 915798.2007
Tax Rate | 35%
Annual Deferred Tax |  | 2556.6034 | 2664.0132 | 2773.9051 | 2886.3364 | 3001.3657 | 3119.053 | 3239.4595 | 3362.648 | 3488.6827 | 3617.6293 | 3749.5549 | 3884.5284 | 4022.6199 | 4163.9014 | 4308.4465 | 4456.3305 | 4611.7994 | 4770.8293 | 4933.5018 | 5099.9005 | 5270.1107 | 5444.2201 | 5622.3179 | 5804.4957 | 5990.847 | 6181.4675 | 6376.4553 | 6575.9104 | 6779.9354 | 6988.635
Accumulated Deferred Income Tax (ADIT) - Gas utility |  | 2556.6034 | 5220.6166 | 7994.5217 | 10880.8581 | 13882.2238 | 17001.2768 | 20240.7363 | 23603.3843 | 27092.067 | 30709.6963 | 34459.2512 | 38343.7796 | 42366.3995 | 46530.3008 | 50838.7473 | 55295.0779 | 59906.8773 | 64677.7066 | 69611.2084 | 74711.1089 | 79981.2196 | 85425.4397 | 91047.7576 | 96852.2533 | 102843.1003 | 109024.5678 | 115401.0231 | 121976.9335 | 128756.8689 | 135745.5039
Rate Base
Rate Base Assets |  | 547843.59 | 570859.971 | 594408.2362 | 618500.6589 | 643149.7952 | 668368.4905 | 694169.8865 | 720567.4277 | 747574.8686 | 775206.2807 | 803476.0598 | 832398.9336 | 861989.9691 | 892264.5807 | 923238.538 | 954927.9741 | 988242.7386 | 1022320.5663 | 1057178.9571 | 1092835.8128 | 1129309.446 | 1166618.5896 | 1204782.4066 | 1243820.5 | 1283752.9225 | 1324600.1875 | 1366383.2789 | 1409123.6628 | 1452843.2976 | 1497564.6462
Depreciation Reserve |  | 10956.8718 | 22374.0712 | 34262.2359 | 46632.2491 | 59495.245 | 72862.6148 | 86746.0126 | 101157.3611 | 116108.8585 | 131612.9841 | 147682.5053 | 164330.484 | 181570.2834 | 199415.575 | 217880.3457 | 236978.9052 | 256743.76 | 277190.1713 | 298333.7505 | 320190.4667 | 342776.6556 | 366109.0274 | 390204.6756 | 415081.0856 | 440756.144 | 467248.1478 | 494575.8133 | 522758.2866 | 551815.1525 | 581766.4455
Deferred Tax Reserve |  | 2556.6034 | 5220.6166 | 7994.5217 | 10880.8581 | 13882.2238 | 17001.2768 | 20240.7363 | 23603.3843 | 27092.067 | 30709.6963 | 34459.2512 | 38343.7796 | 42366.3995 | 46530.3008 | 50838.7473 | 55295.0779 | 59906.8773 | 64677.7066 | 69611.2084 | 74711.1089 | 79981.2196 | 85425.4397 | 91047.7576 | 96852.2533 | 102843.1003 | 109024.5678 | 115401.0231 | 121976.9335 | 128756.8689 | 135745.5039
Rate Base |  | 534330.1148 | 543265.2832 | 552151.4786 | 560987.5517 | 569772.3263 | 578504.5988 | 587183.1376 | 595806.6823 | 604373.9431 | 612883.6003 | 621334.3033 | 629724.67 | 638053.2863 | 646318.7049 | 654519.4449 | 662653.991 | 671592.1013 | 680452.6883 | 689233.9982 | 697934.2372 | 706551.5707 | 715084.1224 | 723529.9735 | 731887.1611 | 740153.6783 | 748327.4719 | 756406.4425 | 764388.4426 | 772271.2761 | 780052.6968
Investor-owned Utility - Interest and Returns | bar: 2027 21 to 2036 30
Rate Base % Debt | 50% | bar: 2027 21 to 2036 30
Rate Base % Equity | 50% | bar: 2027 21 to 2036 30
Rate Base Debt |  | 267165.0574 | 271632.6416 | 276075.7393 | 280493.7758 | 284886.1632 | 289252.2994 | 293591.5688 | 297903.3412 | 302186.9716 | 306441.8002 | 310667.1517 | 314862.335 | 319026.6431 | 323159.3524 | 327259.7225 | 331326.9955 | 335796.0506 | 340226.3442 | 344616.9991 | 348967.1186 | 353275.7854 | 357542.0612 | 361764.9867 | 365943.5806 | 370076.8391 | 374163.736 | 378203.2212 | 382194.2213 | 386135.6381 | 390026.3484
Rate Base Equity |  | 267165.0574 | 271632.6416 | 276075.7393 | 280493.7758 | 284886.1632 | 289252.2994 | 293591.5688 | 297903.3412 | 302186.9716 | 306441.8002 | 310667.1517 | 314862.335 | 319026.6431 | 323159.3524 | 327259.7225 | 331326.9955 | 335796.0506 | 340226.3442 | 344616.9991 | 348967.1186 | 353275.7854 | 357542.0612 | 361764.9867 | 365943.5806 | 370076.8391 | 374163.736 | 378203.2212 | 382194.2213 | 386135.6381 | 390026.3484
Municipal - Cooperative Utility Debt Cost | bar: 2027 21 to 2036 30
Initial Debt Level | 275 | bar: 2027 21 to 2036 30
Capital Expenditures |  | 22843.59 | 23016.381 | 23548.2653 | 24092.4227 | 24649.1362 | 25218.6953 | 25801.396 | 26397.5412 | 27007.4409 | 27631.4121 | 28269.7791 | 28922.8738 | 29591.0355 | 30274.6116 | 30973.9573 | 31689.4361 | 33314.7645 | 34077.8277 | 34858.3908 | 35656.8557 | 36473.6332 | 37309.1436 | 38163.817 | 39038.0933 | 39932.4225 | 40847.2649 | 41783.0915 | 42740.3838 | 43719.6348 | 44721.3486
Principal Repayment (= Depreciation) |  | 10956.8718 | 11417.1994 | 11888.1647 | 12370.0132 | 12862.9959 | 13367.3698 | 13883.3977 | 14411.3486 | 14951.4974 | 15504.1256 | 16069.5212 | 16647.9787 | 17239.7994 | 17845.2916 | 18464.7708 | 19098.5595 | 19764.8548 | 20446.4113 | 21143.5791 | 21856.7163 | 22586.1889 | 23332.3718 | 24095.6481 | 24876.41 | 25675.0585 | 26492.0037 | 27327.6656 | 28182.4733 | 29056.866 | 29951.2929
Debt Level |  | 12161.7182 | 23760.8998 | 35421.0003 | 47143.4098 | 58929.5501 | 70780.8756 | 82698.8739 | 94685.0666 | 106741.0101 | 118868.2966 | 131068.5545 | 143343.4496 | 155694.6857 | 168124.0057 | 180633.1923 | 193224.0689 | 206773.9786 | 220405.3949 | 234120.2066 | 247920.3461 | 261807.7904 | 275784.5622 | 289852.7311 | 304014.4144 | 318271.7785 | 332627.0397 | 347082.4656 | 361640.3762 | 376303.1451 | 391073.2007
Annual Debt Cost | bar: 2027 21 to 2036 30
Debt Interest Rate | 7% | bar: 2027 21 to 2036 30
Debt |  | 267165.0574 | 271632.6416 | 276075.7393 | 280493.7758 | 284886.1632 | 289252.2994 | 293591.5688 | 297903.3412 | 302186.9716 | 306441.8002 | 310667.1517 | 314862.335 | 319026.6431 | 323159.3524 | 327259.7225 | 331326.9955 | 335796.0506 | 340226.3442 | 344616.9991 | 348967.1186 | 353275.7854 | 357542.0612 | 361764.9867 | 365943.5806 | 370076.8391 | 374163.736 | 378203.2212 | 382194.2213 | 386135.6381 | 390026.3484
Interest on Debt |  | 18701.554 | 19014.2849 | 19325.3018 | 19634.5643 | 19942.0314 | 20247.661 | 20551.4098 | 20853.2339 | 21153.088 | 21450.926 | 21746.7006 | 22040.3635 | 22331.865 | 22621.1547 | 22908.1806 | 23192.8897 | 23505.7235 | 23815.8441 | 24123.1899 | 24427.6983 | 24729.305 | 25027.9443 | 25323.5491 | 25616.0506 | 25905.3787 | 26191.4615 | 26474.2255 | 26753.5955 | 27029.4947 | 27301.8444
Return on Rate Base - Investor-owned Utility
Utility Equity Return | 11%
Rate Base Equity |  | 267165.0574 | 271632.6416 | 276075.7393 | 280493.7758 | 284886.1632 | 289252.2994 | 293591.5688 | 297903.3412 | 302186.9716 | 306441.8002 | 310667.1517 | 314862.335 | 319026.6431 | 323159.3524 | 327259.7225 | 331326.9955 | 335796.0506 | 340226.3442 | 344616.9991 | 348967.1186 | 353275.7854 | 357542.0612 | 361764.9867 | 365943.5806 | 370076.8391 | 374163.736 | 378203.2212 | 382194.2213 | 386135.6381 | 390026.3484
Return - Gas utility |  | 29388.1563 | 29879.5906 | 30368.3313 | 30854.3153 | 31337.4779 | 31817.7529 | 32295.0726 | 32769.3675 | 33240.5669 | 33708.598 | 34173.3867 | 34634.8569 | 35092.9307 | 35547.5288 | 35998.5695 | 36445.9695 | 36937.5656 | 37424.8979 | 37907.8699 | 38386.383 | 38860.3364 | 39329.6267 | 39794.1485 | 40253.7939 | 40708.4523 | 41158.011 | 41602.3543 | 42041.3643 | 42474.9202 | 42902.8983
Tax Rate | 35% | bar: 2027 21 to 2036 30
Tax - Gas utility |  | 15824.3919 | 16089.0103 | 16352.1784 | 16613.8621 | 16874.0266 | 17132.6362 | 17389.6545 | 17645.0441 | 17898.7668 | 18150.7835 | 18401.0544 | 18649.5383 | 18896.1935 | 19140.977 | 19383.8451 | 19624.7528 | 19889.4584 | 20151.8681 | 20411.9299 | 20669.5909 | 20924.7965 | 21177.4913 | 21427.6184 | 21675.1198 | 21919.9359 | 22162.0059 | 22401.2677 | 22637.6577 | 22871.1109 | 23101.5606
Earnings Target - Municipal and Cooperative Utilities | bar: 2027 21 to 2036 30
1=Debt Service Coverage Ratio, 2=Cash Position | 2 | bar: 2027 21 to 2036 30
Debt Service Coverage Target | 2.2 | bar: 2027 21 to 2036 30
Debt Service |  | 29658.4258 | 30431.4843 | 31213.4665 | 32004.5775 | 32805.0273 | 33615.0308 | 34434.8075 | 35264.5824 | 36104.5854 | 36955.0516 | 37816.2218 | 38688.3421 | 39571.6644 | 40466.4463 | 41372.9513 | 42291.4492 | 43270.5783 | 44262.2554 | 45266.7691 | 46284.4146 | 47315.4939 | 48360.3161 | 49419.1972 | 50492.4606 | 51580.4372 | 52683.4653 | 53801.8911 | 54936.0687 | 56086.3606 | 57253.1373
Revenue to Cover Debt Service Ratio |  | 35590.111 | 36517.7812 | 37456.1598 | 38405.493 | 39366.0328 | 40338.0369 | 41321.7691 | 42317.4989 | 43325.5025 | 44346.062 | 45379.4662 | 46426.0105 | 47485.9973 | 48559.7355 | 49647.5416 | 50749.739 | 51924.694 | 53114.7065 | 54320.1229 | 55541.2975 | 56778.5927 | 58032.3793 | 59303.0366 | 60590.9528 | 61896.5246 | 63220.1583 | 64562.2693 | 65923.2825 | 67303.6327 | 68703.7648
Tax rate | 35% | bar: 2027 21 to 2036 30
Tax |  | 19163.9059 | 19663.4206 | 20168.7014 | 20679.8808 | 21197.0946 | 21720.4814 | 22250.1833 | 22786.3456 | 23329.1167 | 23878.6487 | 24435.0972 | 24998.6211 | 25569.3832 | 26147.5499 | 26733.2916 | 27326.7825 | 27959.4506 | 28600.2266 | 29249.2969 | 29906.8525 | 30573.0884 | 31248.2042 | 31932.4043 | 32625.8976 | 33328.8979 | 34041.6237 | 34764.2988 | 35497.1521 | 36240.4176 | 36994.3349
Revenue | 212294.1636 | 186961.0777 | 190931.2015 | 195091.6864 | 199438.7454 | 203964.2256 | 208401.9437 | 212918.5295 | 217516.1353 | 222196.9756 | 226963.3296 | 231817.5428 | 236762.0291 | 241799.2729 | 246931.8314 | 252162.3365 | 256036.3254 | 263472.5283 | 271101.5653 | 278929.3977 | 286962.1662 | 295206.1965 | 303668.0044 | 312354.3017 | 321272.002 | 330428.2265 | 339830.3104 | 349485.809 | 359402.5043 | 369588.4118 | 380051.7873
Percent of Revenue for Payment in Lieu of Tax | 1.5% | bar: 2027 21 to 2036 30
Cash Contribution Target |  | 3184.4125 | 2804.4162 | 2863.968 | 2926.3753 | 2991.5812 | 3059.4634 | 3126.0292 | 3193.7779 | 3262.742 | 3332.9546 | 3404.4499 | 3477.2631 | 3551.4304 | 3626.9891 | 3703.9775 | 3782.435 | 3840.5449 | 3952.0879 | 4066.5235 | 4183.941 | 4304.4325 | 4428.0929 | 4555.0201 | 4685.3145 | 4819.08 | 4956.4234 | 5097.4547 | 5242.2871 | 5391.0376 | 5543.8262
Return on Ratebase/Public Utility Payment in Lieu of Tax (PiLoT) |  | 29388.1563 | 29879.5906 | 30368.3313 | 30854.3153 | 31337.4779 | 31817.7529 | 32295.0726 | 32769.3675 | 33240.5669 | 33708.598 | 34173.3867 | 34634.8569 | 35092.9307 | 35547.5288 | 35998.5695 | 36445.9695 | 36937.5656 | 37424.8979 | 37907.8699 | 38386.383 | 38860.3364 | 39329.6267 | 39794.1485 | 40253.7939 | 40708.4523 | 41158.011 | 41602.3543 | 42041.3643 | 42474.9202 | 42902.8983
Annual Revenue Requirement
Return on Rate Base or Public Utility PiLoT/cash contribution |  | 29388.1563 | 29879.5906 | 30368.3313 | 30854.3153 | 31337.4779 | 31817.7529 | 32295.0726 | 32769.3675 | 33240.5669 | 33708.598 | 34173.3867 | 34634.8569 | 35092.9307 | 35547.5288 | 35998.5695 | 36445.9695 | 36937.5656 | 37424.8979 | 37907.8699 | 38386.383 | 38860.3364 | 39329.6267 | 39794.1485 | 40253.7939 | 40708.4523 | 41158.011 | 41602.3543 | 42041.3643 | 42474.9202 | 42902.8983
Depreciation or Debt Principal |  | 10956.8718 | 11417.1994 | 11888.1647 | 12370.0132 | 12862.9959 | 13367.3698 | 13883.3977 | 14411.3486 | 14951.4974 | 15504.1256 | 16069.5212 | 16647.9787 | 17239.7994 | 17845.2916 | 18464.7708 | 19098.5595 | 19764.8548 | 20446.4113 | 21143.5791 | 21856.7163 | 22586.1889 | 23332.3718 | 24095.6481 | 24876.41 | 25675.0585 | 26492.0037 | 27327.6656 | 28182.4733 | 29056.866 | 29951.2929
Interest on Debt |  | 18701.554 | 19014.2849 | 19325.3018 | 19634.5643 | 19942.0314 | 20247.661 | 20551.4098 | 20853.2339 | 21153.088 | 21450.926 | 21746.7006 | 22040.3635 | 22331.865 | 22621.1547 | 22908.1806 | 23192.8897 | 23505.7235 | 23815.8441 | 24123.1899 | 24427.6983 | 24729.305 | 25027.9443 | 25323.5491 | 25616.0506 | 25905.3787 | 26191.4615 | 26474.2255 | 26753.5955 | 27029.4947 | 27301.8444
O&M |  | 10858.8465 | 11108.5999 | 11364.0977 | 11625.472 | 11892.8578 | 12166.3936 | 12446.2206 | 12732.4837 | 13025.3308 | 13324.9134 | 13631.3864 | 13944.9083 | 14265.6412 | 14593.751 | 14929.4072 | 15272.7836 | 15624.0576 | 15983.411 | 16351.0294 | 16727.1031 | 17111.8264 | 17505.3985 | 17908.0226 | 18319.9071 | 18741.265 | 19172.3141 | 19613.2773 | 20064.3827 | 20525.8635 | 20997.9584
Utility Program Costs for EE |  | 1082.7002 | 1104.3542 | 1126.4413 | 1148.9702 | 1171.9496 | 1195.3885 | 1219.2963 | 1243.6822 | 1268.5559 | 1293.927 | 1319.8055 | 1346.2017 | 1373.1257 | 1400.5882 | 1428.6 | 0 | 0 | 0 | 0 | 0 | 0 | 0 | 0 | 0 | 0 | 0 | 0 | 0 | 0 | 0
Purchased Gas/Production Cost |  | 100148.557 | 102318.1621 | 104667.1712 | 107191.5484 | 109882.8864 | 112474.7417 | 115133.478 | 117860.9754 | 120659.1699 | 123530.056 | 126475.688 | 129498.1818 | 132599.7174 | 135782.5401 | 139048.9634 | 142401.3703 | 147750.8684 | 153279.133 | 158991.7994 | 164894.6747 | 170993.7432 | 177295.1718 | 183805.3149 | 190530.7206 | 197478.1361 | 204654.5142 | 212067.0185 | 219723.0308 | 227630.1566 | 235796.2327
Taxes |  | 15824.3919 | 16089.0103 | 16352.1784 | 16613.8621 | 16874.0266 | 17132.6362 | 17389.6545 | 17645.0441 | 17898.7668 | 18150.7835 | 18401.0544 | 18649.5383 | 18896.1935 | 19140.977 | 19383.8451 | 19624.7528 | 19889.4584 | 20151.8681 | 20411.9299 | 20669.5909 | 20924.7965 | 21177.4913 | 21427.6184 | 21675.1198 | 21919.9359 | 22162.0059 | 22401.2677 | 22637.6577 | 22871.1109 | 23101.5606
Annual Revenue Requirement |  | 186961.0777 | 190931.2015 | 195091.6864 | 199438.7454 | 203964.2256 | 208401.9437 | 212918.5295 | 217516.1353 | 222196.9756 | 226963.3296 | 231817.5428 | 236762.0291 | 241799.2729 | 246931.8314 | 252162.3365 | 256036.3254 | 263472.5283 | 271101.5653 | 278929.3977 | 286962.1662 | 295206.1965 | 303668.0044 | 312354.3017 | 321272.002 | 330428.2265 | 339830.3104 | 349485.809 | 359402.5043 | 369588.4118 | 380051.7873
Check Revenue Requirement Achieves Annual ROE | bar: 2027 21 to 2036 30
Revenue Requirement |  | 186961.0777 | 190931.2015 | 195091.6864 | 199438.7454 | 203964.2256 | 208401.9437 | 212918.5295 | 217516.1353 | 222196.9756 | 226963.3296 | 231817.5428 | 236762.0291 | 241799.2729 | 246931.8314 | 252162.3365 | 256036.3254 | 263472.5283 | 271101.5653 | 278929.3977 | 286962.1662 | 295206.1965 | 303668.0044 | 312354.3017 | 321272.002 | 330428.2265 | 339830.3104 | 349485.809 | 359402.5043 | 369588.4118 | 380051.7873
Depreciation |  | 10956.8718 | 11417.1994 | 11888.1647 | 12370.0132 | 12862.9959 | 13367.3698 | 13883.3977 | 14411.3486 | 14951.4974 | 15504.1256 | 16069.5212 | 16647.9787 | 17239.7994 | 17845.2916 | 18464.7708 | 19098.5595 | 19764.8548 | 20446.4113 | 21143.5791 | 21856.7163 | 22586.1889 | 23332.3718 | 24095.6481 | 24876.41 | 25675.0585 | 26492.0037 | 27327.6656 | 28182.4733 | 29056.866 | 29951.2929
Operating Expenses |  | 130791.6577 | 133545.4012 | 136483.012 | 139600.5548 | 142889.7252 | 146084.1847 | 149350.4048 | 152690.3752 | 156106.1446 | 159599.8225 | 163173.5805 | 166829.6552 | 170570.3493 | 174398.034 | 178315.1512 | 180867.0436 | 186880.6496 | 193078.3881 | 199466.0187 | 206049.4761 | 212834.8747 | 219828.5145 | 227036.8866 | 234466.6783 | 242124.7799 | 250018.2898 | 258154.5213 | 266541.009 | 275185.5148 | 284096.0355
Pre-Tax Earnings |  | 45212.5482 | 45968.6009 | 46720.5097 | 47468.1775 | 48211.5045 | 48950.3891 | 49684.727 | 50414.4116 | 51139.3337 | 51859.3816 | 52574.441 | 53284.3952 | 53989.1242 | 54688.5058 | 55382.4146 | 56070.7223 | 56827.024 | 57576.7659 | 58319.7998 | 59055.9739 | 59785.1329 | 60507.1181 | 61221.767 | 61928.9136 | 62628.3882 | 63320.0169 | 64003.6221 | 64679.0221 | 65346.0311 | 66004.459
Tax | 35% | 15824.3919 | 16089.0103 | 16352.1784 | 16613.8621 | 16874.0266 | 17132.6362 | 17389.6545 | 17645.0441 | 17898.7668 | 18150.7835 | 18401.0544 | 18649.5383 | 18896.1935 | 19140.977 | 19383.8451 | 19624.7528 | 19889.4584 | 20151.8681 | 20411.9299 | 20669.5909 | 20924.7965 | 21177.4913 | 21427.6184 | 21675.1198 | 21919.9359 | 22162.0059 | 22401.2677 | 22637.6577 | 22871.1109 | 23101.5606
After Tax Earnings |  | 29388.1563 | 29879.5906 | 30368.3313 | 30854.3153 | 31337.4779 | 31817.7529 | 32295.0726 | 32769.3675 | 33240.5669 | 33708.598 | 34173.3867 | 34634.8569 | 35092.9307 | 35547.5288 | 35998.5695 | 36445.9695 | 36937.5656 | 37424.8979 | 37907.8699 | 38386.383 | 38860.3364 | 39329.6267 | 39794.1485 | 40253.7939 | 40708.4523 | 41158.011 | 41602.3543 | 42041.3643 | 42474.9202 | 42902.8983
ROE |  | 11% | 11% | 11% | 11% | 11% | 11% | 11% | 11% | 11% | 11% | 11% | 11% | 11% | 11% | 11% | 11% | 11% | 11% | 11% | 11% | 11% | 11% | 11% | 11% | 11% | 11% | 11% | 11% | 11% | 11%
CALCULATION OF GAS RATES
Revenue Requirement |  | 186961.0777 | 190931.2015 | 195091.6864 | 199438.7454 | 203964.2256 | 208401.9437 | 212918.5295 | 217516.1353 | 222196.9756 | 226963.3296 | 231817.5428 | 236762.0291 | 241799.2729 | 246931.8314 | 252162.3365 | 256036.3254 | 263472.5283 | 271101.5653 | 278929.3977 | 286962.1662 | 295206.1965 | 303668.0044 | 312354.3017 | 321272.002 | 330428.2265 | 339830.3104 | 349485.809 | 359402.5043 | 369588.4118 | 380051.7873
Non-fuel Revenue Requirement |  | 86812.5207 | 88613.0394 | 90424.5153 | 92247.1971 | 94081.3392 | 95927.202 | 97785.0515 | 99655.16 | 101537.8057 | 103433.2736 | 105341.8548 | 107263.8473 | 109199.5555 | 111149.2912 | 113113.3731 | 113634.9551 | 115721.6599 | 117822.4323 | 119937.5983 | 122067.4916 | 124212.4532 | 126372.8326 | 128548.9868 | 130741.2814 | 132950.0904 | 135175.7962 | 137418.7904 | 139679.4735 | 141958.2552 | 144255.5546
Fuel Revenue Requirement |  | 100148.557 | 102318.1621 | 104667.1712 | 107191.5484 | 109882.8864 | 112474.7417 | 115133.478 | 117860.9754 | 120659.1699 | 123530.056 | 126475.688 | 129498.1818 | 132599.7174 | 135782.5401 | 139048.9634 | 142401.3703 | 147750.8684 | 153279.133 | 158991.7994 | 164894.6747 | 170993.7432 | 177295.1718 | 183805.3149 | 190530.7206 | 197478.1361 | 204654.5142 | 212067.0185 | 219723.0308 | 227630.1566 | 235796.2327
Rate Case Year | bar: 2007 1 to 2036 30
Sales for Test Year (mcf) |  | 22340481.226 | 22411714.3304 | 22483446.0665 | 22555679.9247 | 22628419.42 | 22701668.0917 | 22775429.5041 | 22849707.2464 | 22924504.9329 | 22999826.2032 | 23075674.7224 | 23152054.1812 | 23228968.2963 | 23306420.8101 | 23384415.4916 | 23462956.1358 | 23627196.8288 | 23792587.2066 | 23959135.317 | 24126849.2642 | 24295737.2091 | 24465807.3695 | 24637068.0211 | 24809527.4973 | 24983194.1898 | 25158076.5491 | 25334183.0849 | 25511522.3665 | 25690103.0231 | 25869933.7442
Actual Gas Sales (mcf) |  | 22340481.226 | 22411714.3304 | 22483446.0665 | 22555679.9247 | 22628419.42 | 22701668.0917 | 22775429.5041 | 22849707.2464 | 22924504.9329 | 22999826.2032 | 23075674.7224 | 23152054.1812 | 23228968.2963 | 23306420.8101 | 23384415.4916 | 23462956.1358 | 23627196.8288 | 23792587.2066 | 23959135.317 | 24126849.2642 | 24295737.2091 | 24465807.3695 | 24637068.0211 | 24809527.4973 | 24983194.1898 | 25158076.5491 | 25334183.0849 | 25511522.3665 | 25690103.0231 | 25869933.7442
Input Year 0 rate $/therm | 0.92878 | bar: 2027 21 to 2036 30
Non-fuel rate $/therm | 0.43127 | 0.3769 | 0.3835 | 0.39009 | 0.39668 | 0.40327 | 0.40985 | 0.41644 | 0.42302 | 0.4296 | 0.43619 | 0.44278 | 0.44937 | 0.45597 | 0.46256 | 0.46917 | 0.46975 | 0.47505 | 0.48032 | 0.48554 | 0.49073 | 0.49588 | 0.501 | 0.50608 | 0.51113 | 0.51616 | 0.52115 | 0.52611 | 0.53105 | 0.53596 | 0.54085
Fuel rate $/therm | 0.49752 | 0.4348 | 0.44281 | 0.45153 | 0.46094 | 0.471 | 0.48055 | 0.49032 | 0.5003 | 0.51051 | 0.52094 | 0.53161 | 0.54252 | 0.55367 | 0.56508 | 0.57674 | 0.58867 | 0.60654 | 0.62486 | 0.64364 | 0.6629 | 0.68264 | 0.70288 | 0.72362 | 0.74488 | 0.76668 | 0.78901 | 0.81191 | 0.83537 | 0.85942 | 0.88406
Total rate $/therm |  | 0.81171 | 0.82631 | 0.84162 | 0.85762 | 0.87426 | 0.8904 | 0.90675 | 0.92332 | 0.94011 | 0.95713 | 0.97439 | 0.99189 | 1.0096 | 1.0276 | 1.0459 | 1.0584 | 1.0816 | 1.1052 | 1.1292 | 1.1536 | 1.1785 | 1.2039 | 1.2297 | 1.256 | 1.2828 | 1.3102 | 1.338 | 1.3664 | 1.3954 | 1.4249
therm per mcf | 10310 | bar: 2027 21 to 2036 30
Balancing Accounts | bar: 2027 21 to 2036 30
Decoupling | FALSE | bar: 2027 21 to 2036 30
Actual Non-fuel Revenue Collection |  | 86812.5207 | 88613.0394 | 90424.5153 | 92247.1971 | 94081.3392 | 95927.202 | 97785.0515 | 99655.16 | 101537.8057 | 103433.2736 | 105341.8548 | 107263.8473 | 109199.5555 | 111149.2912 | 113113.3731 | 113634.9551 | 115721.6599 | 117822.4323 | 119937.5983 | 122067.4916 | 124212.4532 | 126372.8326 | 128548.9868 | 130741.2814 | 132950.0904 | 135175.7962 | 137418.7904 | 139679.4735 | 141958.2552 | 144255.5546
Actual Fuel Revenue Collection |  | 100148.557 | 102318.1621 | 104667.1712 | 107191.5484 | 109882.8864 | 112474.7417 | 115133.478 | 117860.9754 | 120659.1699 | 123530.056 | 126475.688 | 129498.1818 | 132599.7174 | 135782.5401 | 139048.9634 | 142401.3703 | 147750.8684 | 153279.133 | 158991.7994 | 164894.6747 | 170993.7432 | 177295.1718 | 183805.3149 | 190530.7206 | 197478.1361 | 204654.5142 | 212067.0185 | 219723.0308 | 227630.1566 | 235796.2327
Non-Fuel RR Balancing Account |  | 0 | 0 | 0 | 0 | 0 | 0 | 0 | 0 | 0 | 0 | 0 | 0 | 0 | 0 | 0 | 0 | 0 | 0 | 0 | 0 | 0 | 0 | 0 | 0 | 0 | 0 | 0 | 0 | 0 | 0
Fuel RR Balancing Account |  | 0 | 0 | 0 | 0 | 0 | 0 | 0 | 0 | 0 | 0 | 0 | 0 | 0 | 0 | 0 | 0 | 0 | 0 | 0 | 0 | 0 | 0 | 0 | 0 | 0 | 0 | 0 | 0 | 0 | 0
Decoupling Regulatory Asset |  | 0 | 0 | 0 | 0 | 0 | 0 | 0 | 0 | 0 | 0 | 0 | 0 | 0 | 0 | 0 | 0 | 0 | 0 | 0 | 0 | 0 | 0 | 0 | 0 | 0 | 0 | 0 | 0 | 0 | 0
Shareholder Incentive | bar: 2027 21 to 2036 30
Switch for Shareholder Incentive (always FALSE for no EE Case) | 0 | bar: 2027 21 to 2036 30
Program Cost for Fuel Efficiency |  | 1082.7002 | 1104.3542 | 1126.4413 | 1148.9702 | 1171.9496 | 1195.3885 | 1219.2963 | 1243.6822 | 1268.5559 | 1293.927 | 1319.8055 | 1346.2017 | 1373.1257 | 1400.5882 | 1428.6 | 0 | 0 | 0 | 0 | 0 | 0 | 0 | 0 | 0 | 0 | 0 | 0 | 0 | 0 | 0
Percent of Program Cost for Shareholder Incentive | 0 | bar: 2027 21 to 2036 30
Shareholder Incentive Regulatory Asset |  | 0 | 0 | 0 | 0 | 0 | 0 | 0 | 0 | 0 | 0 | 0 | 0 | 0 | 0 | 0 | 0 | 0 | 0 | 0 | 0 | 0 | 0 | 0 | 0 | 0 | 0 | 0 | 0 | 0 | 0
Average Rate $/therm | bar: 2027 21 to 2036 30
Non-fuel Rate $/therm |  | 0.3769 | 0.3835 | 0.39009 | 0.39668 | 0.40327 | 0.40985 | 0.41644 | 0.42302 | 0.4296 | 0.43619 | 0.44278 | 0.44937 | 0.45597 | 0.46256 | 0.46917 | 0.46975 | 0.47505 | 0.48032 | 0.48554 | 0.49073 | 0.49588 | 0.501 | 0.50608 | 0.51113 | 0.51616 | 0.52115 | 0.52611 | 0.53105 | 0.53596 | 0.54085
Fuel Rate $/therm |  | 0.4348 | 0.44281 | 0.45153 | 0.46094 | 0.471 | 0.48055 | 0.49032 | 0.5003 | 0.51051 | 0.52094 | 0.53161 | 0.54252 | 0.55367 | 0.56508 | 0.57674 | 0.58867 | 0.60654 | 0.62486 | 0.64364 | 0.6629 | 0.68264 | 0.70288 | 0.72362 | 0.74488 | 0.76668 | 0.78901 | 0.81191 | 0.83537 | 0.85942 | 0.88406
Non-fuel Bal Acct $/therm |  | 0 | 0 | 0 | 0 | 0 | 0 | 0 | 0 | 0 | 0 | 0 | 0 | 0 | 0 | 0 | 0 | 0 | 0 | 0 | 0 | 0 | 0 | 0 | 0 | 0 | 0 | 0 | 0 | 0 | 0
Fuel Bal Acct $/therm |  | 0 | 0 | 0 | 0 | 0 | 0 | 0 | 0 | 0 | 0 | 0 | 0 | 0 | 0 | 0 | 0 | 0 | 0 | 0 | 0 | 0 | 0 | 0 | 0 | 0 | 0 | 0 | 0 | 0 | 0
Shareholder Incentive Acct $/therm |  | 0 | 0 | 0 | 0 | 0 | 0 | 0 | 0 | 0 | 0 | 0 | 0 | 0 | 0 | 0 | 0 | 0 | 0 | 0 | 0 | 0 | 0 | 0 | 0 | 0 | 0 | 0 | 0 | 0 | 0
Average Rate $/therm |  | 0.81171 | 0.82631 | 0.84162 | 0.85762 | 0.87426 | 0.8904 | 0.90675 | 0.92332 | 0.94011 | 0.95713 | 0.97439 | 0.99189 | 1.0096 | 1.0276 | 1.0459 | 1.0584 | 1.0816 | 1.1052 | 1.1292 | 1.1536 | 1.1785 | 1.2039 | 1.2297 | 1.256 | 1.2828 | 1.3102 | 1.338 | 1.3664 | 1.3954 | 1.4249
Base Rate Revenue $MM |  | 186961.0777 | 190931.2015 | 195091.6864 | 199438.7454 | 203964.2256 | 208401.9437 | 212918.5295 | 217516.1353 | 222196.9756 | 226963.3296 | 231817.5428 | 236762.0291 | 241799.2729 | 246931.8314 | 252162.3365 | 256036.3254 | 263472.5283 | 271101.5653 | 278929.3977 | 286962.1662 | 295206.1965 | 303668.0044 | 312354.3017 | 321272.002 | 330428.2265 | 339830.3104 | 349485.809 | 359402.5043 | 369588.4118 | 380051.7873
ACHIEVED ROE CALCULATION (with Decoupling)
Revenue |  | 186961.0777 | 190931.2015 | 195091.6864 | 199438.7454 | 203964.2256 | 208401.9437 | 212918.5295 | 217516.1353 | 222196.9756 | 226963.3296 | 231817.5428 | 236762.0291 | 241799.2729 | 246931.8314 | 252162.3365 | 256036.3254 | 263472.5283 | 271101.5653 | 278929.3977 | 286962.1662 | 295206.1965 | 303668.0044 | 312354.3017 | 321272.002 | 330428.2265 | 339830.3104 | 349485.809 | 359402.5043 | 369588.4118 | 380051.7873
Balancing Account / Regulatory Asset |  | 0 | 0 | 0 | 0 | 0 | 0 | 0 | 0 | 0 | 0 | 0 | 0 | 0 | 0 | 0 | 0 | 0 | 0 | 0 | 0 | 0 | 0 | 0 | 0 | 0 | 0 | 0 | 0 | 0 | 0
Operating Expenses, incl Depreciation (Actual Costs) |  | 141748.5295 | 144962.6006 | 148371.1767 | 151970.568 | 155752.7211 | 159451.5545 | 163233.8025 | 167101.7237 | 171057.642 | 175103.9481 | 179243.1017 | 183477.6339 | 187810.1487 | 192243.3256 | 196779.9219 | 199965.6031 | 206645.5044 | 213524.7994 | 220609.5979 | 227906.1923 | 235421.0636 | 243160.8863 | 251132.5347 | 259343.0883 | 267799.8383 | 276510.2935 | 285482.1869 | 294723.4822 | 304242.3807 | 314047.3284
Pre-Tax Earnings |  | 45212.5482 | 45968.6009 | 46720.5097 | 47468.1775 | 48211.5045 | 48950.3891 | 49684.727 | 50414.4116 | 51139.3337 | 51859.3816 | 52574.441 | 53284.3952 | 53989.1242 | 54688.5058 | 55382.4146 | 56070.7223 | 56827.024 | 57576.7659 | 58319.7998 | 59055.9739 | 59785.1329 | 60507.1181 | 61221.767 | 61928.9136 | 62628.3882 | 63320.0169 | 64003.6221 | 64679.0221 | 65346.0311 | 66004.459
Tax | 35% | 15824.3919 | 16089.0103 | 16352.1784 | 16613.8621 | 16874.0266 | 17132.6362 | 17389.6545 | 17645.0441 | 17898.7668 | 18150.7835 | 18401.0544 | 18649.5383 | 18896.1935 | 19140.977 | 19383.8451 | 19624.7528 | 19889.4584 | 20151.8681 | 20411.9299 | 20669.5909 | 20924.7965 | 21177.4913 | 21427.6184 | 21675.1198 | 21919.9359 | 22162.0059 | 22401.2677 | 22637.6577 | 22871.1109 | 23101.5606
Earnings |  | 29388.1563 | 29879.5906 | 30368.3313 | 30854.3153 | 31337.4779 | 31817.7529 | 32295.0726 | 32769.3675 | 33240.5669 | 33708.598 | 34173.3867 | 34634.8569 | 35092.9307 | 35547.5288 | 35998.5695 | 36445.9695 | 36937.5656 | 37424.8979 | 37907.8699 | 38386.383 | 38860.3364 | 39329.6267 | 39794.1485 | 40253.7939 | 40708.4523 | 41158.011 | 41602.3543 | 42041.3643 | 42474.9202 | 42902.8983
ROE |  | 11% | 11% | 11% | 11% | 11% | 11% | 11% | 11% | 11% | 11% | 11% | 11% | 11% | 11% | 11% | 11% | 11% | 11% | 11% | 11% | 11% | 11% | 11% | 11% | 11% | 11% | 11% | 11% | 11% | 11%
Achieved Debt Coverage Ratio Calculation (with Decoupling) | bar: 2027 21 to 2036 30
Cash Flow Available for Debt Service |  | 71686.5615 | 73595.669 | 75070.0082 | 76546.3796 | 78024.9507 | 79505.9565 | 80993.5054 | 82485.2161 | 83981.177 | 85481.4786 | 86986.2129 | 88495.4741 | 90009.3582 | 91527.963 | 93051.3884 | 94579.7364 | 96257.0574 | 97886.9334 | 99520.0454 | 101156.4475 | 102796.1943 | 104439.3412 | 106085.9441 | 107736.0597 | 109389.7453 | 111047.0587 | 112708.0585 | 114372.8037 | 116041.3541 | 117713.7701
Debt |  | 29658.4258 | 30431.4843 | 31213.4665 | 32004.5775 | 32805.0273 | 33615.0308 | 34434.8075 | 35264.5824 | 36104.5854 | 36955.0516 | 37816.2218 | 38688.3421 | 39571.6644 | 40466.4463 | 41372.9513 | 42291.4492 | 43270.5783 | 44262.2554 | 45266.7691 | 46284.4146 | 47315.4939 | 48360.3161 | 49419.1972 | 50492.4606 | 51580.4372 | 52683.4653 | 53801.8911 | 54936.0687 | 56086.3606 | 57253.1373
Debt Coverage Ratio |  | 2.4171 | 2.4184 | 2.4051 | 2.3917 | 2.3784 | 2.3652 | 2.3521 | 2.339 | 2.3261 | 2.3131 | 2.3002 | 2.2874 | 2.2746 | 2.2618 | 2.2491 | 2.2364 | 2.2245 | 2.2115 | 2.1985 | 2.1855 | 2.1726 | 2.1596 | 2.1467 | 2.1337 | 2.1208 | 2.1078 | 2.0949 | 2.0819 | 2.069 | 2.056
Achieved Cash Position (with Decoupling) | bar: 2027 21 to 2036 30
Cash Position (End of Year) | 50 | 26253.7439 | 53328.9183 | 80833.2816 | 108761.2216 | 137107.1184 | 165865.4079 | 195034.4513 | 224610.0409 | 254587.8658 | 284963.5092 | 315732.4459 | 346890.0396 | 378431.5399 | 410352.0796 | 442646.6716 | 475310.206 | 508407.2267 | 541880.0367 | 575721.3831 | 609923.8252 | 644479.7291 | 679381.2629 | 714620.3913 | 750188.8707 | 786078.2429 | 822279.8305 | 858784.7302 | 895583.8074 | 932667.69 | 970026.7622
ACHIEVED ROE CALCULATION (without Decoupling)
Revenue |  | 186961.0777 | 190931.2015 | 195091.6864 | 199438.7454 | 203964.2256 | 208401.9437 | 212918.5295 | 217516.1353 | 222196.9756 | 226963.3296 | 231817.5428 | 236762.0291 | 241799.2729 | 246931.8314 | 252162.3365 | 256036.3254 | 263472.5283 | 271101.5653 | 278929.3977 | 286962.1662 | 295206.1965 | 303668.0044 | 312354.3017 | 321272.002 | 330428.2265 | 339830.3104 | 349485.809 | 359402.5043 | 369588.4118 | 380051.7873
Operating Expenses, incl Depreciation (Actual Costs) |  | 141748.5295 | 144962.6006 | 148371.1767 | 151970.568 | 155752.7211 | 159451.5545 | 163233.8025 | 167101.7237 | 171057.642 | 175103.9481 | 179243.1017 | 183477.6339 | 187810.1487 | 192243.3256 | 196779.9219 | 199965.6031 | 206645.5044 | 213524.7994 | 220609.5979 | 227906.1923 | 235421.0636 | 243160.8863 | 251132.5347 | 259343.0883 | 267799.8383 | 276510.2935 | 285482.1869 | 294723.4822 | 304242.3807 | 314047.3284
Pre-Tax Earnings |  | 45212.5482 | 45968.6009 | 46720.5097 | 47468.1775 | 48211.5045 | 48950.3891 | 49684.727 | 50414.4116 | 51139.3337 | 51859.3816 | 52574.441 | 53284.3952 | 53989.1242 | 54688.5058 | 55382.4146 | 56070.7223 | 56827.024 | 57576.7659 | 58319.7998 | 59055.9739 | 59785.1329 | 60507.1181 | 61221.767 | 61928.9136 | 62628.3882 | 63320.0169 | 64003.6221 | 64679.0221 | 65346.0311 | 66004.459
Tax |  | 15824.3919 | 16089.0103 | 16352.1784 | 16613.8621 | 16874.0266 | 17132.6362 | 17389.6545 | 17645.0441 | 17898.7668 | 18150.7835 | 18401.0544 | 18649.5383 | 18896.1935 | 19140.977 | 19383.8451 | 19624.7528 | 19889.4584 | 20151.8681 | 20411.9299 | 20669.5909 | 20924.7965 | 21177.4913 | 21427.6184 | 21675.1198 | 21919.9359 | 22162.0059 | 22401.2677 | 22637.6577 | 22871.1109 | 23101.5606
Earnings |  | 29388.1563 | 29879.5906 | 30368.3313 | 30854.3153 | 31337.4779 | 31817.7529 | 32295.0726 | 32769.3675 | 33240.5669 | 33708.598 | 34173.3867 | 34634.8569 | 35092.9307 | 35547.5288 | 35998.5695 | 36445.9695 | 36937.5656 | 37424.8979 | 37907.8699 | 38386.383 | 38860.3364 | 39329.6267 | 39794.1485 | 40253.7939 | 40708.4523 | 41158.011 | 41602.3543 | 42041.3643 | 42474.9202 | 42902.8983
ROE |  | 11% | 11% | 11% | 11% | 11% | 11% | 11% | 11% | 11% | 11% | 11% | 11% | 11% | 11% | 11% | 11% | 11% | 11% | 11% | 11% | 11% | 11% | 11% | 11% | 11% | 11% | 11% | 11% | 11% | 11%
ENERGY EFFICIENCY CALCULATIONS
ENERGY EFFICIENCY PROGRAM COSTS
Escalation of Efficiency Costs | 0.02
Base Case Revenue without EE ($MM) | 212294.1636 | bar: 2027 21 to 2036 30
Cost of EE Program % of revenue | 0.5%
Additional Fuel Efficiency through Shareholder Incentive | 0%
Flag for Payment of Program Costs | 15 | 1 | 1 | 1 | 1 | 1 | 1 | 1 | 1 | 1 | 1 | 1 | 1 | 1 | 1 | 1 | 0 | 0 | 0 | 0 | 0 | 0 | 0 | 0 | 0 | 0 | 0 | 0 | 0 | 0 | 0
Budget (Cost) of EE Program - Utility |  | 1082.7002 | 1104.3542 | 1126.4413 | 1148.9702 | 1171.9496 | 1195.3885 | 1219.2963 | 1243.6822 | 1268.5559 | 1293.927 | 1319.8055 | 1346.2017 | 1373.1257 | 1400.5882 | 1428.6 | 0 | 0 | 0 | 0 | 0 | 0 | 0 | 0 | 0 | 0 | 0 | 0 | 0 | 0 | 0
Budget (Cost) of EE Program - Utility |  | 1082.7002 | 1104.3542 | 1126.4413 | 1148.9702 | 1171.9496 | 1195.3885 | 1219.2963 | 1243.6822 | 1268.5559 | 1293.927 | 1319.8055 | 1346.2017 | 1373.1257 | 1400.5882 | 1428.6 | 0 | 0 | 0 | 0 | 0 | 0 | 0 | 0 | 0 | 0 | 0 | 0 | 0 | 0 | 0
Participant Cost of EE Program | 100% | bar: 2027 21 to 2036 30
Cost of EE Program - Participant |  | 1082.7002 | 1104.3542 | 1126.4413 | 1148.9702 | 1171.9496 | 1195.3885 | 1219.2963 | 1243.6822 | 1268.5559 | 1293.927 | 1319.8055 | 1346.2017 | 1373.1257 | 1400.5882 | 1428.6 | 0 | 0 | 0 | 0 | 0 | 0 | 0 | 0 | 0 | 0 | 0 | 0 | 0 | 0 | 0
Total Program Cost - Utility and Participant |  | 2165.4005 | 2208.7085 | 2252.8826 | 2297.9403 | 2343.8991 | 2390.7771 | 2438.5926 | 2487.3645 | 2537.1118 | 2587.854 | 2639.6111 | 2692.4033 | 2746.2514 | 2801.1764 | 2857.1999 | 0 | 0 | 0 | 0 | 0 | 0 | 0 | 0 | 0 | 0 | 0 | 0 | 0 | 0 | 0
ENERGY EFFICIENCY PROGRAM SAVINGS | bar: 2027 21 to 2036 30
Calculations of Cumulative mcf saved
Budget (Cost) of EE Program - Utility |  | 1082.7002 | 1104.3542 | 1126.4413 | 1148.9702 | 1171.9496 | 1195.3885 | 1219.2963 | 1243.6822 | 1268.5559 | 1293.927 | 1319.8055 | 1346.2017 | 1373.1257 | 1400.5882 | 1428.6 | 0 | 0 | 0 | 0 | 0 | 0 | 0 | 0 | 0 | 0 | 0 | 0 | 0 | 0 | 0
Cost of Fuel Efficiency $/MMBtu Year1 | 1.5 | bar: 2027 21 to 2036 30
EE Cost Escalation |  | 1.02 | 1.0404 | 1.0612 | 1.0824 | 1.1041 | 1.1262 | 1.1487 | 1.1717 | 1.1951 | 1.219 | 1.2434 | 1.2682 | 1.2936 | 1.3195 | 1.3459 | 1.3728 | 1.4002 | 1.4282 | 1.4568 | 1.4859 | 1.5157 | 1.546 | 1.5769 | 1.6084 | 1.6406 | 1.6734 | 1.7069 | 1.741 | 1.7758 | 1.8114
Levelized Cost of Fuel Efficiency $/MMBtu |  | 1.53 | 1.5606 | 1.5918 | 1.6236 | 1.6561 | 1.6892 | 1.723 | 1.7575 | 1.7926 | 1.8285 | 1.8651 | 1.9024 | 1.9404 | 1.9792 | 2.0188 | 2.0592 | 2.1004 | 2.1424 | 2.1852 | 2.2289 | 2.2735 | 2.319 | 2.3653 | 2.4127 | 2.4609 | 2.5101 | 2.5603 | 2.6115 | 2.6638 | 2.717
Annualization Factor to Convert Levelized Costs | 0.12406 | bar: 2027 21 to 2036 30
Saved mcf - assumed in next calendar year after cost incurred |  | 0 | 85150.2642 | 85150.2642 | 85150.2642 | 85150.2642 | 85150.2642 | 85150.2642 | 85150.2642 | 85150.2642 | 85150.2642 | 85150.2642 | 85150.2642 | 85150.2642 | 85150.2642 | 85150.2642 | 85150.2642 | 0 | 0 | 0 | 0 | 0 | 0 | 0 | 0 | 0 | 0 | 0 | 0 | 0 | 0
Cumulative Saved mcf |  | 0 | 85150.2642 | 170300.5284 | 255450.7927 | 340601.0569 | 425751.3211 | 510901.5853 | 596051.8496 | 681202.1138 | 766352.378 | 851502.6422 | 936652.9065 | 1021803.1707 | 1106953.4349 | 1192103.6991 | 1277253.9634 | 1192103.6991 | 1106953.4349 | 1021803.1707 | 936652.9065 | 851502.6422 | 766352.378 | 681202.1138 | 596051.8496 | 510901.5853 | 425751.3211 | 340601.0569 | 255450.7927 | 170300.5284 | 85150.2642
Calculations of Cumulative Capacity saved | bar: 2027 21 to 2036 30
Cumulative Savings average mcf/day |  | 0 | 233.2884 | 466.5768 | 699.8652 | 933.1536 | 1166.442 | 1399.7304 | 1633.0188 | 1866.3072 | 2099.5956 | 2332.884 | 2566.1723 | 2799.4607 | 3032.7491 | 3266.0375 | 3499.3259 | 3266.0375 | 3032.7491 | 2799.4607 | 2566.1723 | 2332.884 | 2099.5956 | 1866.3072 | 1633.0188 | 1399.7304 | 1166.442 | 933.1536 | 699.8652 | 466.5768 | 233.2884
Cumulative Savings peak mcf/day |  | 0 | 233.2884 | 466.5768 | 699.8652 | 933.1536 | 1166.442 | 1399.7304 | 1633.0188 | 1866.3072 | 2099.5956 | 2332.884 | 2566.1723 | 2799.4607 | 3032.7491 | 3266.0375 | 3499.3259 | 3266.0375 | 3032.7491 | 2799.4607 | 2566.1723 | 2332.884 | 2099.5956 | 1866.3072 | 1633.0188 | 1399.7304 | 1166.442 | 933.1536 | 699.8652 | 466.5768 | 233.2884
Peak Load Forecast No EE (mcf/day) |  | 121479 | 122329.353 | 123185.6585 | 124047.9581 | 124916.2938 | 125790.7078 | 126671.2428 | 127557.9415 | 128450.8471 | 129350.003 | 130255.453 | 131167.2412 | 132085.4119 | 133010.0098 | 133941.0799 | 134878.6674 | 135822.8181 | 136773.5778 | 137730.9929 | 138695.1098 | 139665.9756 | 140643.6374 | 141628.1429 | 142619.5399 | 143617.8766 | 144623.2018 | 145635.5642 | 146655.0131 | 147681.5982 | 148715.3694
Growth Related Gen Capacity Saved | 0% | bar: 2027 21 to 2036 30
Peak Load Forecast for Generation Capacity (mcf/day) |  | 121479 | 122329.353 | 123185.6585 | 124047.9581 | 124916.2938 | 125790.7078 | 126671.2428 | 127557.9415 | 128450.8471 | 129350.003 | 130255.453 | 131167.2412 | 132085.4119 | 133010.0098 | 133941.0799 | 134878.6674 | 135822.8181 | 136773.5778 | 137730.9929 | 138695.1098 | 139665.9756 | 140643.6374 | 141628.1429 | 142619.5399 | 143617.8766 | 144623.2018 | 145635.5642 | 146655.0131 | 147681.5982 | 148715.3694
Capex Escalation Rate | 0.023 | bar: 2027 21 to 2036 30
CapEx - No EE Case $MM | 22330 | 22843.59 | 23368.9926 | 23906.4794 | 24456.3284 | 25018.824 | 25594.2569 | 26182.9248 | 26785.1321 | 27401.1901 | 28031.4175 | 28676.1401 | 29335.6913 | 30010.4123 | 30700.6517 | 31406.7667 | 32129.1224 | 32868.0922 | 33624.0583 | 34397.4116 | 35188.5521 | 35997.8888 | 36825.8402 | 37672.8346 | 38539.3098 | 39425.7139 | 40332.5053 | 41260.1529 | 42209.1364 | 43179.9466 | 44173.0854
Percentage of Capital Expenditure that is Growth Related % | 55% | bar: 2027 21 to 2036 30
Growth Related Capex Saved % | 10% | bar: 2027 21 to 2036 30
Peak Load Forecast for Capital Expenditures (MW) |  | 121479 | 122306.0242 | 123139.0008 | 123977.9716 | 124822.9784 | 125674.0636 | 126531.2698 | 127394.6396 | 128264.2164 | 129140.0435 | 130022.1646 | 130910.624 | 131805.4658 | 132706.7349 | 133614.4761 | 134528.7348 | 135496.2143 | 136470.3029 | 137451.0468 | 138438.4926 | 139432.6872 | 140433.6778 | 141441.5121 | 142456.238 | 143477.9036 | 144506.5576 | 145542.2488 | 146585.0266 | 147634.9406 | 148692.0406
Non-Growth Related Capex |  | 10279.6155 | 10516.0467 | 10757.9157 | 11005.3478 | 11258.4708 | 11517.4156 | 11782.3162 | 12053.3095 | 12330.5356 | 12614.1379 | 12904.2631 | 13201.0611 | 13504.6855 | 13815.2933 | 14133.045 | 14458.1051 | 14790.6415 | 15130.8262 | 15478.8352 | 15834.8484 | 16199.05 | 16571.6281 | 16952.7756 | 17342.6894 | 17741.5712 | 18149.6274 | 18567.0688 | 18994.1114 | 19430.976 | 19877.8884
Other Growth-Related CapEx $MM |  | 12563.9745 | 12852.9459 | 13148.5637 | 13450.9806 | 13760.3532 | 14076.8413 | 14400.6087 | 14731.8227 | 15070.6546 | 15417.2796 | 15771.8771 | 16134.6302 | 16505.7267 | 16885.3585 | 17273.7217 | 17671.0173 | 18077.4507 | 18493.2321 | 18918.5764 | 19353.7037 | 19798.8388 | 20254.2121 | 20720.059 | 21196.6204 | 21684.1426 | 22182.8779 | 22693.0841 | 23215.025 | 23748.9706 | 24295.1969
Growth Rate - No EE (MW) |  | 0 | 850.353 | 856.3055 | 862.2996 | 868.3357 | 874.4141 | 880.535 | 886.6987 | 892.9056 | 899.1559 | 905.45 | 911.7882 | 918.1707 | 924.5979 | 931.0701 | 937.5876 | 944.1507 | 950.7597 | 957.415 | 964.1169 | 970.8658 | 977.6618 | 984.5055 | 991.397 | 998.3368 | 1005.3251 | 1012.3624 | 1019.4489 | 1026.5851 | 1033.7712
Growth Rate with EE (MW) |  | 0 | 827.0242 | 832.9766 | 838.9708 | 845.0069 | 851.0852 | 857.2061 | 863.3699 | 869.5768 | 875.8271 | 882.1212 | 888.4593 | 894.8418 | 901.269 | 907.7412 | 914.2587 | 967.4795 | 974.0886 | 980.7439 | 987.4458 | 994.1946 | 1000.9907 | 1007.8343 | 1014.7258 | 1021.6656 | 1028.654 | 1035.6913 | 1042.7778 | 1049.9139 | 1057.1
Percentage of Growth Related Capex Saved |  | 0% | 2.743% | 2.724% | 2.705% | 2.687% | 2.668% | 2.649% | 2.631% | 2.613% | 2.595% | 2.576% | 2.559% | 2.541% | 2.523% | 2.506% | 2.488% | -2.471% | -2.454% | -2.437% | -2.42% | -2.403% | -2.386% | -2.37% | -2.353% | -2.337% | -2.321% | -2.304% | -2.288% | -2.272% | -2.257%
Other Capex - Gas $MM with EE |  | 22843.59 | 23016.381 | 23548.2653 | 24092.4227 | 24649.1362 | 25218.6953 | 25801.396 | 26397.5412 | 27007.4409 | 27631.4121 | 28269.7791 | 28922.8738 | 29591.0355 | 30274.6116 | 30973.9573 | 31689.4361 | 33314.7645 | 34077.8277 | 34858.3908 | 35656.8557 | 36473.6332 | 37309.1436 | 38163.817 | 39038.0933 | 39932.4225 | 40847.2649 | 41783.0915 | 42740.3838 | 43719.6348 | 44721.3486
Matrix to Determine Life of EE Savings
Life of EE Projects | 15 | bar: 2027 21 to 2036 30
Flag for EE Projects Life | bar: 2007 1 to 2036 30
1 |  | 1 | 1 | 1 | 1 | 1 | 1 | 1 | 1 | 1 | 1 | 1 | 1 | 1 | 1 | 1 | 0 | 0 | 0 | 0 | 0 | 0 | 0 | 0 | 0 | 0 | 0 | 0 | 0 | 0 | 0
2 |  |  | 1 | 1 | 1 | 1 | 1 | 1 | 1 | 1 | 1 | 1 | 1 | 1 | 1 | 1 | 1 | 0 | 0 | 0 | 0 | 0 | 0 | 0 | 0 | 0 | 0 | 0 | 0 | 0 | 0
3 |  |  | 0 | 1 | 1 | 1 | 1 | 1 | 1 | 1 | 1 | 1 | 1 | 1 | 1 | 1 | 1 | 1 | 0 | 0 | 0 | 0 | 0 | 0 | 0 | 0 | 0 | 0 | 0 | 0 | 0
4 |  |  | 0 | 0 | 1 | 1 | 1 | 1 | 1 | 1 | 1 | 1 | 1 | 1 | 1 | 1 | 1 | 1 | 1 | 0 | 0 | 0 | 0 | 0 | 0 | 0 | 0 | 0 | 0 | 0 | 0
5 |  |  | 0 | 0 | 0 | 1 | 1 | 1 | 1 | 1 | 1 | 1 | 1 | 1 | 1 | 1 | 1 | 1 | 1 | 1 | 0 | 0 | 0 | 0 | 0 | 0 | 0 | 0 | 0 | 0 | 0
6 |  |  | 0 | 0 | 0 | 0 | 1 | 1 | 1 | 1 | 1 | 1 | 1 | 1 | 1 | 1 | 1 | 1 | 1 | 1 | 1 | 0 | 0 | 0 | 0 | 0 | 0 | 0 | 0 | 0 | 0
7 |  |  | 0 | 0 | 0 | 0 | 0 | 1 | 1 | 1 | 1 | 1 | 1 | 1 | 1 | 1 | 1 | 1 | 1 | 1 | 1 | 1 | 0 | 0 | 0 | 0 | 0 | 0 | 0 | 0 | 0
8 |  |  | 0 | 0 | 0 | 0 | 0 | 0 | 1 | 1 | 1 | 1 | 1 | 1 | 1 | 1 | 1 | 1 | 1 | 1 | 1 | 1 | 1 | 0 | 0 | 0 | 0 | 0 | 0 | 0 | 0
9 |  |  | 0 | 0 | 0 | 0 | 0 | 0 | 0 | 1 | 1 | 1 | 1 | 1 | 1 | 1 | 1 | 1 | 1 | 1 | 1 | 1 | 1 | 1 | 0 | 0 | 0 | 0 | 0 | 0 | 0
10 |  |  | 0 | 0 | 0 | 0 | 0 | 0 | 0 | 0 | 1 | 1 | 1 | 1 | 1 | 1 | 1 | 1 | 1 | 1 | 1 | 1 | 1 | 1 | 1 | 0 | 0 | 0 | 0 | 0 | 0
11 |  |  | 0 | 0 | 0 | 0 | 0 | 0 | 0 | 0 | 0 | 1 | 1 | 1 | 1 | 1 | 1 | 1 | 1 | 1 | 1 | 1 | 1 | 1 | 1 | 1 | 0 | 0 | 0 | 0 | 0
12 |  |  | 0 | 0 | 0 | 0 | 0 | 0 | 0 | 0 | 0 | 0 | 1 | 1 | 1 | 1 | 1 | 1 | 1 | 1 | 1 | 1 | 1 | 1 | 1 | 1 | 1 | 0 | 0 | 0 | 0
13 |  |  | 0 | 0 | 0 | 0 | 0 | 0 | 0 | 0 | 0 | 0 | 0 | 1 | 1 | 1 | 1 | 1 | 1 | 1 | 1 | 1 | 1 | 1 | 1 | 1 | 1 | 1 | 0 | 0 | 0
14 |  |  | 0 | 0 | 0 | 0 | 0 | 0 | 0 | 0 | 0 | 0 | 0 | 0 | 1 | 1 | 1 | 1 | 1 | 1 | 1 | 1 | 1 | 1 | 1 | 1 | 1 | 1 | 1 | 0 | 0
15 |  |  | 0 | 0 | 0 | 0 | 0 | 0 | 0 | 0 | 0 | 0 | 0 | 0 | 0 | 1 | 1 | 1 | 1 | 1 | 1 | 1 | 1 | 1 | 1 | 1 | 1 | 1 | 1 | 1 | 0
16 |  |  | 0 | 0 | 0 | 0 | 0 | 0 | 0 | 0 | 0 | 0 | 0 | 0 | 0 | 0 | 1 | 1 | 1 | 1 | 1 | 1 | 1 | 1 | 1 | 1 | 1 | 1 | 1 | 1 | 1
17 |  |  | 0 | 0 | 0 | 0 | 0 | 0 | 0 | 0 | 0 | 0 | 0 | 0 | 0 | 0 | 0 | 1 | 1 | 1 | 1 | 1 | 1 | 1 | 1 | 1 | 1 | 1 | 1 | 1 | 1
18 |  |  | 0 | 0 | 0 | 0 | 0 | 0 | 0 | 0 | 0 | 0 | 0 | 0 | 0 | 0 | 0 | 0 | 1 | 1 | 1 | 1 | 1 | 1 | 1 | 1 | 1 | 1 | 1 | 1 | 1
19 |  |  | 0 | 0 | 0 | 0 | 0 | 0 | 0 | 0 | 0 | 0 | 0 | 0 | 0 | 0 | 0 | 0 | 0 | 1 | 1 | 1 | 1 | 1 | 1 | 1 | 1 | 1 | 1 | 1 | 1
20 |  |  | 0 | 0 | 0 | 0 | 0 | 0 | 0 | 0 | 0 | 0 | 0 | 0 | 0 | 0 | 0 | 0 | 0 | 0 | 1 | 1 | 1 | 1 | 1 | 1 | 1 | 1 | 1 | 1 | 1
21 |  |  | 0 | 0 | 0 | 0 | 0 | 0 | 0 | 0 | 0 | 0 | 0 | 0 | 0 | 0 | 0 | 0 | 0 | 0 | 0 | 1 | 1 | 1 | 1 | 1 | 1 | 1 | 1 | 1 | 1
22 |  |  | 0 | 0 | 0 | 0 | 0 | 0 | 0 | 0 | 0 | 0 | 0 | 0 | 0 | 0 | 0 | 0 | 0 | 0 | 0 | 0 | 1 | 1 | 1 | 1 | 1 | 1 | 1 | 1 | 1
23 |  |  | 0 | 0 | 0 | 0 | 0 | 0 | 0 | 0 | 0 | 0 | 0 | 0 | 0 | 0 | 0 | 0 | 0 | 0 | 0 | 0 | 0 | 1 | 1 | 1 | 1 | 1 | 1 | 1 | 1
24 |  |  | 0 | 0 | 0 | 0 | 0 | 0 | 0 | 0 | 0 | 0 | 0 | 0 | 0 | 0 | 0 | 0 | 0 | 0 | 0 | 0 | 0 | 0 | 1 | 1 | 1 | 1 | 1 | 1 | 1
25 |  |  | 0 | 0 | 0 | 0 | 0 | 0 | 0 | 0 | 0 | 0 | 0 | 0 | 0 | 0 | 0 | 0 | 0 | 0 | 0 | 0 | 0 | 0 | 0 | 1 | 1 | 1 | 1 | 1 | 1
26 |  |  | 0 | 0 | 0 | 0 | 0 | 0 | 0 | 0 | 0 | 0 | 0 | 0 | 0 | 0 | 0 | 0 | 0 | 0 | 0 | 0 | 0 | 0 | 0 | 0 | 1 | 1 | 1 | 1 | 1
27 |  |  | 0 | 0 | 0 | 0 | 0 | 0 | 0 | 0 | 0 | 0 | 0 | 0 | 0 | 0 | 0 | 0 | 0 | 0 | 0 | 0 | 0 | 0 | 0 | 0 | 0 | 1 | 1 | 1 | 1
28 |  |  | 0 | 0 | 0 | 0 | 0 | 0 | 0 | 0 | 0 | 0 | 0 | 0 | 0 | 0 | 0 | 0 | 0 | 0 | 0 | 0 | 0 | 0 | 0 | 0 | 0 | 0 | 1 | 1 | 1
29 |  |  | 0 | 0 | 0 | 0 | 0 | 0 | 0 | 0 | 0 | 0 | 0 | 0 | 0 | 0 | 0 | 0 | 0 | 0 | 0 | 0 | 0 | 0 | 0 | 0 | 0 | 0 | 0 | 1 | 1
30 |  |  | 0 | 0 | 0 | 0 | 0 | 0 | 0 | 0 | 0 | 0 | 0 | 0 | 0 | 0 | 0 | 0 | 0 | 0 | 0 | 0 | 0 | 0 | 0 | 0 | 0 | 0 | 0 | 0 | 1
Annual mcf Savings (savings assumed in next calendar year after cost incurred) | bar: 2027 21 to 2036 30
1 | 0 | 0 | 0 | 0 | 0 | 0 | 0 | 0 | 0 | 0 | 0 | 0 | 0 | 0 | 0 | 0 | 0 | 0 | 0 | 0 | 0 | 0 | 0 | 0 | 0 | 0 | 0 | 0 | 0 | 0 | 0
2 | 85150.2642 | 0 | 85150.2642 | 85150.2642 | 85150.2642 | 85150.2642 | 85150.2642 | 85150.2642 | 85150.2642 | 85150.2642 | 85150.2642 | 85150.2642 | 85150.2642 | 85150.2642 | 85150.2642 | 85150.2642 | 85150.2642 | 0 | 0 | 0 | 0 | 0 | 0 | 0 | 0 | 0 | 0 | 0 | 0 | 0 | 0
3 | 85150.2642 | 0 | 0 | 85150.2642 | 85150.2642 | 85150.2642 | 85150.2642 | 85150.2642 | 85150.2642 | 85150.2642 | 85150.2642 | 85150.2642 | 85150.2642 | 85150.2642 | 85150.2642 | 85150.2642 | 85150.2642 | 85150.2642 | 0 | 0 | 0 | 0 | 0 | 0 | 0 | 0 | 0 | 0 | 0 | 0 | 0
4 | 85150.2642 | 0 | 0 | 0 | 85150.2642 | 85150.2642 | 85150.2642 | 85150.2642 | 85150.2642 | 85150.2642 | 85150.2642 | 85150.2642 | 85150.2642 | 85150.2642 | 85150.2642 | 85150.2642 | 85150.2642 | 85150.2642 | 85150.2642 | 0 | 0 | 0 | 0 | 0 | 0 | 0 | 0 | 0 | 0 | 0 | 0
5 | 85150.2642 | 0 | 0 | 0 | 0 | 85150.2642 | 85150.2642 | 85150.2642 | 85150.2642 | 85150.2642 | 85150.2642 | 85150.2642 | 85150.2642 | 85150.2642 | 85150.2642 | 85150.2642 | 85150.2642 | 85150.2642 | 85150.2642 | 85150.2642 | 0 | 0 | 0 | 0 | 0 | 0 | 0 | 0 | 0 | 0 | 0
6 | 85150.2642 | 0 | 0 | 0 | 0 | 0 | 85150.2642 | 85150.2642 | 85150.2642 | 85150.2642 | 85150.2642 | 85150.2642 | 85150.2642 | 85150.2642 | 85150.2642 | 85150.2642 | 85150.2642 | 85150.2642 | 85150.2642 | 85150.2642 | 85150.2642 | 0 | 0 | 0 | 0 | 0 | 0 | 0 | 0 | 0 | 0
7 | 85150.2642 | 0 | 0 | 0 | 0 | 0 | 0 | 85150.2642 | 85150.2642 | 85150.2642 | 85150.2642 | 85150.2642 | 85150.2642 | 85150.2642 | 85150.2642 | 85150.2642 | 85150.2642 | 85150.2642 | 85150.2642 | 85150.2642 | 85150.2642 | 85150.2642 | 0 | 0 | 0 | 0 | 0 | 0 | 0 | 0 | 0
8 | 85150.2642 | 0 | 0 | 0 | 0 | 0 | 0 | 0 | 85150.2642 | 85150.2642 | 85150.2642 | 85150.2642 | 85150.2642 | 85150.2642 | 85150.2642 | 85150.2642 | 85150.2642 | 85150.2642 | 85150.2642 | 85150.2642 | 85150.2642 | 85150.2642 | 85150.2642 | 0 | 0 | 0 | 0 | 0 | 0 | 0 | 0
9 | 85150.2642 | 0 | 0 | 0 | 0 | 0 | 0 | 0 | 0 | 85150.2642 | 85150.2642 | 85150.2642 | 85150.2642 | 85150.2642 | 85150.2642 | 85150.2642 | 85150.2642 | 85150.2642 | 85150.2642 | 85150.2642 | 85150.2642 | 85150.2642 | 85150.2642 | 85150.2642 | 0 | 0 | 0 | 0 | 0 | 0 | 0
10 | 85150.2642 | 0 | 0 | 0 | 0 | 0 | 0 | 0 | 0 | 0 | 85150.2642 | 85150.2642 | 85150.2642 | 85150.2642 | 85150.2642 | 85150.2642 | 85150.2642 | 85150.2642 | 85150.2642 | 85150.2642 | 85150.2642 | 85150.2642 | 85150.2642 | 85150.2642 | 85150.2642 | 0 | 0 | 0 | 0 | 0 | 0
11 | 85150.2642 | 0 | 0 | 0 | 0 | 0 | 0 | 0 | 0 | 0 | 0 | 85150.2642 | 85150.2642 | 85150.2642 | 85150.2642 | 85150.2642 | 85150.2642 | 85150.2642 | 85150.2642 | 85150.2642 | 85150.2642 | 85150.2642 | 85150.2642 | 85150.2642 | 85150.2642 | 85150.2642 | 0 | 0 | 0 | 0 | 0
12 | 85150.2642 | 0 | 0 | 0 | 0 | 0 | 0 | 0 | 0 | 0 | 0 | 0 | 85150.2642 | 85150.2642 | 85150.2642 | 85150.2642 | 85150.2642 | 85150.2642 | 85150.2642 | 85150.2642 | 85150.2642 | 85150.2642 | 85150.2642 | 85150.2642 | 85150.2642 | 85150.2642 | 85150.2642 | 0 | 0 | 0 | 0
13 | 85150.2642 | 0 | 0 | 0 | 0 | 0 | 0 | 0 | 0 | 0 | 0 | 0 | 0 | 85150.2642 | 85150.2642 | 85150.2642 | 85150.2642 | 85150.2642 | 85150.2642 | 85150.2642 | 85150.2642 | 85150.2642 | 85150.2642 | 85150.2642 | 85150.2642 | 85150.2642 | 85150.2642 | 85150.2642 | 0 | 0 | 0
14 | 85150.2642 | 0 | 0 | 0 | 0 | 0 | 0 | 0 | 0 | 0 | 0 | 0 | 0 | 0 | 85150.2642 | 85150.2642 | 85150.2642 | 85150.2642 | 85150.2642 | 85150.2642 | 85150.2642 | 85150.2642 | 85150.2642 | 85150.2642 | 85150.2642 | 85150.2642 | 85150.2642 | 85150.2642 | 85150.2642 | 0 | 0
15 | 85150.2642 | 0 | 0 | 0 | 0 | 0 | 0 | 0 | 0 | 0 | 0 | 0 | 0 | 0 | 0 | 85150.2642 | 85150.2642 | 85150.2642 | 85150.2642 | 85150.2642 | 85150.2642 | 85150.2642 | 85150.2642 | 85150.2642 | 85150.2642 | 85150.2642 | 85150.2642 | 85150.2642 | 85150.2642 | 85150.2642 | 0
16 | 85150.2642 | 0 | 0 | 0 | 0 | 0 | 0 | 0 | 0 | 0 | 0 | 0 | 0 | 0 | 0 | 0 | 85150.2642 | 85150.2642 | 85150.2642 | 85150.2642 | 85150.2642 | 85150.2642 | 85150.2642 | 85150.2642 | 85150.2642 | 85150.2642 | 85150.2642 | 85150.2642 | 85150.2642 | 85150.2642 | 85150.2642
17 | 0 | 0 | 0 | 0 | 0 | 0 | 0 | 0 | 0 | 0 | 0 | 0 | 0 | 0 | 0 | 0 | 0 | 0 | 0 | 0 | 0 | 0 | 0 | 0 | 0 | 0 | 0 | 0 | 0 | 0 | 0
18 | 0 | 0 | 0 | 0 | 0 | 0 | 0 | 0 | 0 | 0 | 0 | 0 | 0 | 0 | 0 | 0 | 0 | 0 | 0 | 0 | 0 | 0 | 0 | 0 | 0 | 0 | 0 | 0 | 0 | 0 | 0
19 | 0 | 0 | 0 | 0 | 0 | 0 | 0 | 0 | 0 | 0 | 0 | 0 | 0 | 0 | 0 | 0 | 0 | 0 | 0 | 0 | 0 | 0 | 0 | 0 | 0 | 0 | 0 | 0 | 0 | 0 | 0
20 | 0 | 0 | 0 | 0 | 0 | 0 | 0 | 0 | 0 | 0 | 0 | 0 | 0 | 0 | 0 | 0 | 0 | 0 | 0 | 0 | 0 | 0 | 0 | 0 | 0 | 0 | 0 | 0 | 0 | 0 | 0
21 | 0 | 0 | 0 | 0 | 0 | 0 | 0 | 0 | 0 | 0 | 0 | 0 | 0 | 0 | 0 | 0 | 0 | 0 | 0 | 0 | 0 | 0 | 0 | 0 | 0 | 0 | 0 | 0 | 0 | 0 | 0
22 | 0 | 0 | 0 | 0 | 0 | 0 | 0 | 0 | 0 | 0 | 0 | 0 | 0 | 0 | 0 | 0 | 0 | 0 | 0 | 0 | 0 | 0 | 0 | 0 | 0 | 0 | 0 | 0 | 0 | 0 | 0
23 | 0 | 0 | 0 | 0 | 0 | 0 | 0 | 0 | 0 | 0 | 0 | 0 | 0 | 0 | 0 | 0 | 0 | 0 | 0 | 0 | 0 | 0 | 0 | 0 | 0 | 0 | 0 | 0 | 0 | 0 | 0
24 | 0 | 0 | 0 | 0 | 0 | 0 | 0 | 0 | 0 | 0 | 0 | 0 | 0 | 0 | 0 | 0 | 0 | 0 | 0 | 0 | 0 | 0 | 0 | 0 | 0 | 0 | 0 | 0 | 0 | 0 | 0
25 | 0 | 0 | 0 | 0 | 0 | 0 | 0 | 0 | 0 | 0 | 0 | 0 | 0 | 0 | 0 | 0 | 0 | 0 | 0 | 0 | 0 | 0 | 0 | 0 | 0 | 0 | 0 | 0 | 0 | 0 | 0
26 | 0 | 0 | 0 | 0 | 0 | 0 | 0 | 0 | 0 | 0 | 0 | 0 | 0 | 0 | 0 | 0 | 0 | 0 | 0 | 0 | 0 | 0 | 0 | 0 | 0 | 0 | 0 | 0 | 0 | 0 | 0
27 | 0 | 0 | 0 | 0 | 0 | 0 | 0 | 0 | 0 | 0 | 0 | 0 | 0 | 0 | 0 | 0 | 0 | 0 | 0 | 0 | 0 | 0 | 0 | 0 | 0 | 0 | 0 | 0 | 0 | 0 | 0
28 | 0 | 0 | 0 | 0 | 0 | 0 | 0 | 0 | 0 | 0 | 0 | 0 | 0 | 0 | 0 | 0 | 0 | 0 | 0 | 0 | 0 | 0 | 0 | 0 | 0 | 0 | 0 | 0 | 0 | 0 | 0
29 | 0 | 0 | 0 | 0 | 0 | 0 | 0 | 0 | 0 | 0 | 0 | 0 | 0 | 0 | 0 | 0 | 0 | 0 | 0 | 0 | 0 | 0 | 0 | 0 | 0 | 0 | 0 | 0 | 0 | 0 | 0
30 | 0 | 0 | 0 | 0 | 0 | 0 | 0 | 0 | 0 | 0 | 0 | 0 | 0 | 0 | 0 | 0 | 0 | 0 | 0 | 0 | 0 | 0 | 0 | 0 | 0 | 0 | 0 | 0 | 0 | 0 | 0
Cumulative mcf Savings |  | 0 | 85150.2642 | 170300.5284 | 255450.7927 | 340601.0569 | 425751.3211 | 510901.5853 | 596051.8496 | 681202.1138 | 766352.378 | 851502.6422 | 936652.9065 | 1021803.1707 | 1106953.4349 | 1192103.6991 | 1277253.9634 | 1192103.6991 | 1106953.4349 | 1021803.1707 | 936652.9065 | 851502.6422 | 766352.378 | 681202.1138 | 596051.8496 | 510901.5853 | 425751.3211 | 340601.0569 | 255450.7927 | 170300.5284 | 85150.2642
Savings Percentage on Peak | 0.75
On-Peak Savings (mcf) |  |  | 63862.6982 | 127725.3963 | 191588.0945 | 255450.7927 | 319313.4908 | 383176.189 | 447038.8872 | 510901.5853 | 574764.2835 | 638626.9817 | 702489.6798 | 766352.378 | 830215.0762 | 894077.7743 | 957940.4725 | 894077.7743 | 830215.0762 | 766352.378 | 702489.6798 | 638626.9817 | 574764.2835 | 510901.5853 | 447038.8872 | 383176.189 | 319313.4908 | 255450.7927 | 191588.0945 | 127725.3963 | 63862.6982
Off-Peak Savings (mcf) |  |  | 21287.5661 | 42575.1321 | 63862.6982 | 85150.2642 | 106437.8303 | 127725.3963 | 149012.9624 | 170300.5284 | 191588.0945 | 212875.6606 | 234163.2266 | 255450.7927 | 276738.3587 | 298025.9248 | 319313.4908 | 298025.9248 | 276738.3587 | 255450.7927 | 234163.2266 | 212875.6606 | 191588.0945 | 170300.5284 | 149012.9624 | 127725.3963 | 106437.8303 | 85150.2642 | 63862.6982 | 42575.1321 | 21287.5661
Emissions Rates Calculations
Monetize Emissions Costs | 0
Escalation Rate | 2.3%
$/Ton CO2 |  | 0 | 0 | 0 | 0 | 0 | 0 | 0 | 0 | 0 | 0 | 0 | 0 | 0 | 0 | 0 | 0 | 0 | 0 | 0 | 0 | 0 | 0 | 0 | 0 | 0 | 0 | 0 | 0 | 0 | 0
$/lb Nox |  | 0 | 0 | 0 | 0 | 0 | 0 | 0 | 0 | 0 | 0 | 0 | 0 | 0 | 0 | 0 | 0 | 0 | 0 | 0 | 0 | 0 | 0 | 0 | 0 | 0 | 0 | 0 | 0 | 0 | 0
$/lb PM-10 |  | 0 | 0 | 0 | 0 | 0 | 0 | 0 | 0 | 0 | 0 | 0 | 0 | 0 | 0 | 0 | 0 | 0 | 0 | 0 | 0 | 0 | 0 | 0 | 0 | 0 | 0 | 0 | 0 | 0 | 0
$/lb Sox |  | 0 | 0 | 0 | 0 | 0 | 0 | 0 | 0 | 0 | 0 | 0 | 0 | 0 | 0 | 0 | 0 | 0 | 0 | 0 | 0 | 0 | 0 | 0 | 0 | 0 | 0 | 0 | 0 | 0 | 0
$/lb CO |  | 0 | 0 | 0 | 0 | 0 | 0 | 0 | 0 | 0 | 0 | 0 | 0 | 0 | 0 | 0 | 0 | 0 | 0 | 0 | 0 | 0 | 0 | 0 | 0 | 0 | 0 | 0 | 0 | 0 | 0
$/lb VOC |  | 0 | 0 | 0 | 0 | 0 | 0 | 0 | 0 | 0 | 0 | 0 | 0 | 0 | 0 | 0 | 0 | 0 | 0 | 0 | 0 | 0 | 0 | 0 | 0 | 0 | 0 | 0 | 0 | 0 | 0
On-Peak Fuel Savings (mcf) |  | 0 | 63862.6982 | 63862.6982 | 63862.6982 | 63862.6982 | 63862.6982 | 63862.6982 | 63862.6982 | 63862.6982 | 63862.6982 | 63862.6982 | 63862.6982 | 63862.6982 | 63862.6982 | 63862.6982 | 63862.6982 | 0 | 0 | 0 | 0 | 0 | 0 | 0 | 0 | 0 | 0 | 0 | 0 | 0 | 0
Off-Peak Fuel Savings (mcf) |  | 0 | 21287.5661 | 21287.5661 | 21287.5661 | 21287.5661 | 21287.5661 | 21287.5661 | 21287.5661 | 21287.5661 | 21287.5661 | 21287.5661 | 21287.5661 | 21287.5661 | 21287.5661 | 21287.5661 | 21287.5661 | 0 | 0 | 0 | 0 | 0 | 0 | 0 | 0 | 0 | 0 | 0 | 0 | 0 | 0
Peak Period Savings | Peak Emissions Rates
Tons CO2 per MMBtu | 0.0585
lbs NOx per MMBtu | 0.1
lbs PM-10 per MMBtu | 0
lbs SOx per MMBtu | 0
lbs CO per MMBtu | 0
lbs VOC per MMBtu | 0
On-Peak Savings
Tons CO2 Saved |  | 0 | 3851782.8459 | 3851782.8459 | 3851782.8459 | 3851782.8459 | 3851782.8459 | 3851782.8459 | 3851782.8459 | 3851782.8459 | 3851782.8459 | 3851782.8459 | 3851782.8459 | 3851782.8459 | 3851782.8459 | 3851782.8459 | 3851782.8459 | 0 | 0 | 0 | 0 | 0 | 0 | 0 | 0 | 0 | 0 | 0 | 0 | 0 | 0
lbs NOx Saved |  | 0 | 6584244.1811 | 6584244.1811 | 6584244.1811 | 6584244.1811 | 6584244.1811 | 6584244.1811 | 6584244.1811 | 6584244.1811 | 6584244.1811 | 6584244.1811 | 6584244.1811 | 6584244.1811 | 6584244.1811 | 6584244.1811 | 6584244.1811 | 0 | 0 | 0 | 0 | 0 | 0 | 0 | 0 | 0 | 0 | 0 | 0 | 0 | 0
lbs PM-10 Saved |  | 0 | 0 | 0 | 0 | 0 | 0 | 0 | 0 | 0 | 0 | 0 | 0 | 0 | 0 | 0 | 0 | 0 | 0 | 0 | 0 | 0 | 0 | 0 | 0 | 0 | 0 | 0 | 0 | 0 | 0
lbs SOx Saved |  | 0 | 0 | 0 | 0 | 0 | 0 | 0 | 0 | 0 | 0 | 0 | 0 | 0 | 0 | 0 | 0 | 0 | 0 | 0 | 0 | 0 | 0 | 0 | 0 | 0 | 0 | 0 | 0 | 0 | 0
lbs CO Saved |  | 0 | 0 | 0 | 0 | 0 | 0 | 0 | 0 | 0 | 0 | 0 | 0 | 0 | 0 | 0 | 0 | 0 | 0 | 0 | 0 | 0 | 0 | 0 | 0 | 0 | 0 | 0 | 0 | 0 | 0
lbs VOC Saved |  | 0 | 0 | 0 | 0 | 0 | 0 | 0 | 0 | 0 | 0 | 0 | 0 | 0 | 0 | 0 | 0 | 0 | 0 | 0 | 0 | 0 | 0 | 0 | 0 | 0 | 0 | 0 | 0 | 0 | 0
Off-Peak Period Savings | Emissions Rates
Tons CO2 per MMBtu | 0.0585
lbs NOx per MMBtu | 0.1
lbs PM-10 per MMBtu | 0
lbs SOx per MMBtu | 0
lbs CO per MMBtu | 0
lbs VOC per MMBtu | 0
Off-Peak Savings
Tons CO2 Saved |  | 0 | 1283927.6153 | 1283927.6153 | 1283927.6153 | 1283927.6153 | 1283927.6153 | 1283927.6153 | 1283927.6153 | 1283927.6153 | 1283927.6153 | 1283927.6153 | 1283927.6153 | 1283927.6153 | 1283927.6153 | 1283927.6153 | 1283927.6153 | 0 | 0 | 0 | 0 | 0 | 0 | 0 | 0 | 0 | 0 | 0 | 0 | 0 | 0
lbs NOx Saved |  | 0 | 2194748.0604 | 2194748.0604 | 2194748.0604 | 2194748.0604 | 2194748.0604 | 2194748.0604 | 2194748.0604 | 2194748.0604 | 2194748.0604 | 2194748.0604 | 2194748.0604 | 2194748.0604 | 2194748.0604 | 2194748.0604 | 2194748.0604 | 0 | 0 | 0 | 0 | 0 | 0 | 0 | 0 | 0 | 0 | 0 | 0 | 0 | 0
lbs PM-10 Saved |  | 0 | 0 | 0 | 0 | 0 | 0 | 0 | 0 | 0 | 0 | 0 | 0 | 0 | 0 | 0 | 0 | 0 | 0 | 0 | 0 | 0 | 0 | 0 | 0 | 0 | 0 | 0 | 0 | 0 | 0
lbs SOx Saved |  | 0 | 0 | 0 | 0 | 0 | 0 | 0 | 0 | 0 | 0 | 0 | 0 | 0 | 0 | 0 | 0 | 0 | 0 | 0 | 0 | 0 | 0 | 0 | 0 | 0 | 0 | 0 | 0 | 0 | 0
lbs CO Saved |  | 0 | 0 | 0 | 0 | 0 | 0 | 0 | 0 | 0 | 0 | 0 | 0 | 0 | 0 | 0 | 0 | 0 | 0 | 0 | 0 | 0 | 0 | 0 | 0 | 0 | 0 | 0 | 0 | 0 | 0
lbs VOC Saved |  | 0 | 0 | 0 | 0 | 0 | 0 | 0 | 0 | 0 | 0 | 0 | 0 | 0 | 0 | 0 | 0 | 0 | 0 | 0 | 0 | 0 | 0 | 0 | 0 | 0 | 0 | 0 | 0 | 0 | 0
Cumulative Emissions Saved (Physical Units)
Tons CO2 Saved |  | 0 | 5135710.4613 | 10271420.9225 | 15407131.3838 | 20542841.845 | 25678552.3063 | 30814262.7675 | 35949973.2288 | 41085683.69 | 46221394.1513 | 51357104.6125 | 56492815.0738 | 61628525.535 | 66764235.9963 | 71899946.4575 | 77035656.9188 | 71899946.4575 | 66764235.9963 | 61628525.535 | 56492815.0738 | 51357104.6125 | 46221394.1513 | 41085683.69 | 35949973.2288 | 30814262.7675 | 25678552.3063 | 20542841.845 | 15407131.3838 | 10271420.9225 | 5135710.4613
lbs NOx Saved |  | 0 | 8778992.2415 | 17557984.4829 | 26336976.7244 | 35115968.9658 | 43894961.2073 | 52673953.4487 | 61452945.6902 | 70231937.9317 | 79010930.1731 | 87789922.4146 | 96568914.656 | 105347906.8975 | 114126899.139 | 122905891.3804 | 131684883.6219 | 122905891.3804 | 114126899.139 | 105347906.8975 | 96568914.656 | 87789922.4146 | 79010930.1731 | 70231937.9317 | 61452945.6902 | 52673953.4487 | 43894961.2073 | 35115968.9658 | 26336976.7244 | 17557984.4829 | 8778992.2415
lbs PM-10 Saved |  | 0 | 0 | 0 | 0 | 0 | 0 | 0 | 0 | 0 | 0 | 0 | 0 | 0 | 0 | 0 | 0 | 0 | 0 | 0 | 0 | 0 | 0 | 0 | 0 | 0 | 0 | 0 | 0 | 0 | 0
lbs SOx Saved |  | 0 | 0 | 0 | 0 | 0 | 0 | 0 | 0 | 0 | 0 | 0 | 0 | 0 | 0 | 0 | 0 | 0 | 0 | 0 | 0 | 0 | 0 | 0 | 0 | 0 | 0 | 0 | 0 | 0 | 0
lbs CO Saved |  | 0 | 0 | 0 | 0 | 0 | 0 | 0 | 0 | 0 | 0 | 0 | 0 | 0 | 0 | 0 | 0 | 0 | 0 | 0 | 0 | 0 | 0 | 0 | 0 | 0 | 0 | 0 | 0 | 0 | 0
lbs VOC Saved |  | 0 | 0 | 0 | 0 | 0 | 0 | 0 | 0 | 0 | 0 | 0 | 0 | 0 | 0 | 0 | 0 | 0 | 0 | 0 | 0 | 0 | 0 | 0 | 0 | 0 | 0 | 0 | 0 | 0 | 0
Annual Emissions Savings ($MM)
$MM CO2 |  | 0 | 0 | 0 | 0 | 0 | 0 | 0 | 0 | 0 | 0 | 0 | 0 | 0 | 0 | 0 | 0 | 0 | 0 | 0 | 0 | 0 | 0 | 0 | 0 | 0 | 0 | 0 | 0 | 0 | 0
$MM Nox |  | 0 | 0 | 0 | 0 | 0 | 0 | 0 | 0 | 0 | 0 | 0 | 0 | 0 | 0 | 0 | 0 | 0 | 0 | 0 | 0 | 0 | 0 | 0 | 0 | 0 | 0 | 0 | 0 | 0 | 0
$MM PM-10 |  | 0 | 0 | 0 | 0 | 0 | 0 | 0 | 0 | 0 | 0 | 0 | 0 | 0 | 0 | 0 | 0 | 0 | 0 | 0 | 0 | 0 | 0 | 0 | 0 | 0 | 0 | 0 | 0 | 0 | 0
$MM Sox |  | 0 | 0 | 0 | 0 | 0 | 0 | 0 | 0 | 0 | 0 | 0 | 0 | 0 | 0 | 0 | 0 | 0 | 0 | 0 | 0 | 0 | 0 | 0 | 0 | 0 | 0 | 0 | 0 | 0 | 0
$MM CO |  | 0 | 0 | 0 | 0 | 0 | 0 | 0 | 0 | 0 | 0 | 0 | 0 | 0 | 0 | 0 | 0 | 0 | 0 | 0 | 0 | 0 | 0 | 0 | 0 | 0 | 0 | 0 | 0 | 0 | 0
$MM VOC |  | 0 | 0 | 0 | 0 | 0 | 0 | 0 | 0 | 0 | 0 | 0 | 0 | 0 | 0 | 0 | 0 | 0 | 0 | 0 | 0 | 0 | 0 | 0 | 0 | 0 | 0 | 0 | 0 | 0 | 0
Total |  | 0 | 0 | 0 | 0 | 0 | 0 | 0 | 0 | 0 | 0 | 0 | 0 | 0 | 0 | 0 | 0 | 0 | 0 | 0 | 0 | 0 | 0 | 0 | 0 | 0 | 0 | 0 | 0 | 0 | 0
Emissions Flag |  | 0 | 1 | 2 | 3 | 4 | 5 | 6 | 7 | 8 | 9 | 10 | 11 | 12 | 13 | 14 | 15 | 14 | 13 | 12 | 11 | 10 | 9 | 8 | 7 | 6 | 5 | 4 | 3 | 2 | 1
Note on A23: Snuller: If the prior year fell outside the ROE band, then this is a rate case year. Note there is a one year lag.
Note on A24: Snuller: If the prior year fell outside the ROE band, then this is a rate case year. Note there is a one year lag.
Note on A39: Snuller: If the prior year fell outside the ROE band, then this is a rate case year. Note there is a one year lag.
Note on A50: Snuller: If the prior year fell outside the ROE band, then this is a rate case year. Note there is a one year lag.

## Energy Forecast (hidden)
Electricity Marginal Cost Inputs (from Step 1) |  |  |  | Natural Gas Marginal Cost Inputs (from Step 1)
Use Market? | 1 |  |  | Use Market? | 1
15
Peak / Off-Peak Ratio | 1.65 |  |  | Winter / Summer Ratio | 1.26
Market Esclation | 2.3% |  |  | Market Escalation | 2.3%
Marginal Energy Values
Electricity ($/MWh)
| Peak Period | 75.7219 | 72.8563 | 73.2236 | 74.0922 | 75.7963 | 77.5396 | 79.323 | 81.1474 | 83.0138 | 84.9232 | 86.8764 | 88.8745 | 90.9187 | 93.0098 | 95.149 | 97.3374 | 99.5762 | 101.8665 | 104.2094 | 106.6062 | 109.0581
| Off-Peak Period | 60.0967 | 57.8224 | 58.114 | 58.8033 | 60.1558 | 61.5394 | 62.9548 | 64.4027 | 65.884 | 67.3993 | 68.9495 | 70.5354 | 72.1577 | 73.8173 | 75.5151 | 77.2519 | 79.0287 | 80.8464 | 82.7059 | 84.6081 | 86.5541
Natural Gas ($/MMBtu)
| Winter | 10.6666 | 10.2206 | 9.6903 | 9.1872 | 8.7246 | 8.9253 | 9.1306 | 9.3406 | 9.5554 | 9.7752 | 10 | 10.23 | 10.4653 | 10.706 | 10.9523 | 11.2042 | 11.4619 | 11.7255 | 11.9952 | 12.271 | 12.5533
| Summer | 8.4656 | 8.1116 | 7.6907 | 7.2914 | 6.9243 | 7.0836 | 7.2465 | 7.4132 | 7.5837 | 7.7581 | 7.9365 | 8.1191 | 8.3058 | 8.4968 | 8.6923 | 8.8922 | 9.0967 | 9.3059 | 9.52 | 9.7389 | 9.9629
Market Forecast Electricity Value
| Peak Period | 77.4 | 74.25 | 71.5 | 69.5 | 71.0985 | 72.7338 | 74.4066 | 76.118 | 77.8687 | 79.6597 | 81.4919 | 83.3662 | 85.2836 | 87.2451 | 89.2518 | 91.3045 | 93.4046 | 95.5529 | 97.7506 | 99.9988 | 102.2988
| Off-Peak Period | 46.9091 | 45 | 43.3333 | 42.1212 | 43.09 | 44.0811 | 45.0949 | 46.1321 | 47.1932 | 48.2786 | 49.389 | 50.525 | 51.687 | 52.8758 | 54.092 | 55.3361 | 56.6088 | 57.9108 | 59.2428 | 60.6054 | 61.9993
Long-term Forward Markets Look-up Table, Peak Prices, Feb 17 2006($/MWh)
|  | CY07 | CY08 | CY09 | CY10 | CY11 | CY12 | CY13 | CY14 | CY15 | CY16 | CY17 | CY18 | CY19 | CY20 | CY21 | CY22 | CY23 | CY24 | CY25 | CY26 | CY27
East | Mass Hub | 92.15 | 86.35 | 88.3361 | 90.3678 | 92.4462 | 94.5725 | 96.7477 | 98.9729 | 101.2492 | 103.578 | 105.9603 | 108.3974 | 110.8905 | 113.441 | 116.0501 | 118.7193 | 121.4498 | 124.2432 | 127.1008 | 130.0241 | 133.0146
| N.Y. Zone-G | 96.2 | 92.75 | 94.8833 | 97.0656 | 99.2981 | 101.5819 | 103.9183 | 106.3084 | 108.7535 | 111.2549 | 113.8137 | 116.4314 | 119.1094 | 121.8489 | 124.6514 | 127.5184 | 130.4513 | 133.4517 | 136.5211 | 139.6611 | 142.8733
| N.Y. Zone-J | 113.6 | 110.3 | 112.8369 | 115.4321 | 118.0871 | 120.8031 | 123.5816 | 126.4239 | 129.3317 | 132.3063 | 135.3494 | 138.4624 | 141.647 | 144.9049 | 148.2377 | 151.6472 | 155.1351 | 158.7032 | 162.3534 | 166.0875 | 169.9075
| N.Y. Zone-A | 76.7 | 73.3 | 74.9859 | 76.7106 | 78.4749 | 80.2798 | 82.1263 | 84.0152 | 85.9475 | 87.9243 | 89.9466 | 92.0154 | 94.1317 | 96.2967 | 98.5116 | 100.7773 | 103.0952 | 105.4664 | 107.8921 | 110.3736 | 112.9122
| PJM West | 76.15 | 74.1 | 75.8043 | 77.5478 | 79.3314 | 81.156 | 83.0226 | 84.9321 | 86.8856 | 88.8839 | 90.9283 | 93.0196 | 95.1591 | 97.3477 | 99.5867 | 101.8772 | 104.2204 | 106.6175 | 109.0697 | 111.5783 | 114.1446
| Southern, into | 73.1 | 69.6 | 71.2008 | 72.8384 | 74.5137 | 76.2275 | 77.9808 | 79.7743 | 81.6091 | 83.4861 | 85.4063 | 87.3707 | 89.3802 | 91.4359 | 93.5389 | 95.6903 | 97.8912 | 100.1427 | 102.446 | 104.8023 | 107.2127
| TVA, into | 66.45 | 63.6 | 65.0628 | 66.5592 | 68.0901 | 69.6562 | 71.2583 | 72.8972 | 74.5738 | 76.289 | 78.0437 | 79.8387 | 81.675 | 83.5535 | 85.4752 | 87.4412 | 89.4523 | 91.5097 | 93.6144 | 95.7676 | 97.9702
Central | AD Hub | 59.65 | 61 | 62.403 | 63.8383 | 65.3065 | 66.8086 | 68.3452 | 69.9171 | 71.5252 | 73.1703 | 74.8532 | 76.5749 | 78.3361 | 80.1378 | 81.981 | 83.8665 | 85.7955 | 87.7688 | 89.7874 | 91.8526 | 93.9652
| Cinergy Hub | 62.4 | 60.85 | 62.2495 | 63.6813 | 65.146 | 66.6443 | 68.1771 | 69.7452 | 71.3493 | 72.9904 | 74.6692 | 76.3866 | 78.1434 | 79.9407 | 81.7794 | 83.6603 | 85.5845 | 87.5529 | 89.5667 | 91.6267 | 93.7341
| NI Hub | 58.9 | 57.6 | 58.9248 | 60.2801 | 61.6665 | 63.0848 | 64.5358 | 66.0201 | 67.5386 | 69.092 | 70.6811 | 72.3067 | 73.9698 | 75.6711 | 77.4115 | 79.192 | 81.0134 | 82.8767 | 84.7829 | 86.7329 | 88.7278
| Entergy, into | 70.65 | 68.05 | 69.6151 | 71.2163 | 72.8543 | 74.5299 | 76.2441 | 77.9977 | 79.7917 | 81.6269 | 83.5043 | 85.4249 | 87.3897 | 89.3996 | 91.4558 | 93.5593 | 95.7112 | 97.9125 | 100.1645 | 102.4683 | 104.8251
| ERCOT | 73.9 | 70.65 | 72.275 | 73.9373 | 75.6378 | 77.3775 | 79.1572 | 80.9778 | 82.8403 | 84.7456 | 86.6948 | 88.6887 | 90.7286 | 92.8153 | 94.9501 | 97.1339 | 99.368 | 101.6535 | 103.9915 | 106.3833 | 108.8301
West | Mid-C | 64.4 | 58.75 | 55 | 53.5 | 54.7305 | 55.9893 | 57.2771 | 58.5944 | 59.9421 | 61.3208 | 62.7311 | 64.174 | 65.65 | 67.1599 | 68.7046 | 70.2848 | 71.9013 | 73.5551 | 75.2468 | 76.9775 | 78.748
| Palo Verde | 71.7 | 69.5 | 64.25 | 63 | 64.449 | 65.9313 | 67.4477 | 68.999 | 70.586 | 72.2095 | 73.8703 | 75.5693 | 77.3074 | 79.0855 | 80.9045 | 82.7653 | 84.6689 | 86.6163 | 88.6084 | 90.6464 | 92.7313
| NP15 | 77.4 | 74.25 | 71.5 | 69.5 | 71.0985 | 72.7338 | 74.4066 | 76.118 | 77.8687 | 79.6597 | 81.4919 | 83.3662 | 85.2836 | 87.2451 | 89.2518 | 91.3045 | 93.4046 | 95.5529 | 97.7506 | 99.9988 | 102.2988
| SP15 | 78.2 | 75.05 | 72.25 | 70 | 71.61 | 73.257 | 74.9419 | 76.6656 | 78.4289 | 80.2328 | 82.0781 | 83.9659 | 85.8971 | 87.8728 | 89.8939 | 91.9614 | 94.0765 | 96.2403 | 98.4538 | 100.7183 | 103.0348
Proxy Electricity Value
| Peak | 65 | 66.495 | 68.0244 | 69.5889 | 71.1895 | 72.8268 | 74.5019 | 76.2154 | 77.9684 | 79.7616 | 81.5962 | 83.4729 | 85.3927 | 87.3568 | 89.366 | 91.4214 | 93.5241 | 95.6751 | 97.8757 | 100.1268 | 102.4297
| Off-Peak | 39.3939 | 40.3 | 41.2269 | 42.1751 | 43.1451 | 44.1375 | 45.1526 | 46.1912 | 47.2536 | 48.3404 | 49.4522 | 50.5896 | 51.7532 | 52.9435 | 54.1612 | 55.4069 | 56.6813 | 57.9849 | 59.3186 | 60.6829 | 62.0786
Proxy Natural Gas Value
| Winter | 8 | 8.184 | 8.3722 | 8.5648 | 8.7618 | 8.9633 | 9.1695 | 9.3804 | 9.5961 | 9.8168 | 10.0426 | 10.2736 | 10.5099 | 10.7516 | 10.9989 | 11.2519 | 11.5107 | 11.7754 | 12.0462 | 12.3233 | 12.6067
| Summer | 6.3492 | 6.4952 | 6.6446 | 6.7975 | 6.9538 | 7.1137 | 7.2773 | 7.4447 | 7.616 | 7.7911 | 7.9703 | 8.1536 | 8.3412 | 8.533 | 8.7293 | 8.9301 | 9.1354 | 9.3456 | 9.5605 | 9.7804 | 10.0053
Henry Hub Gas Prices
| Annual Average | CY07: 9.5661; CY08: 9.1661; CY09: 8.6905; CY10: 8.2393; CY11: 7.8245
Basis Adjustment |  | CY07: 0; CY08: 0; CY09: 0; CY10: 0; CY11: 0
| Annual Average | 9.5661 | 9.1661 | 8.6905 | 8.2393 | 7.8245 | 8.0044 | 8.1885 | 8.3769 | 8.5695 | 8.7666 | 8.9683 | 9.1745 | 9.3856 | 9.6014 | 9.8223 | 10.0482 | 10.2793 | 10.5157 | 10.7576 | 11.005 | 11.2581
Winter Premium
0.26 | Winter | 10.6666 | 10.2206 | 9.6903 | 9.1872 | 8.7246 | 8.9253 | 9.1306 | 9.3406 | 9.5554 | 9.7752 | 10 | 10.23 | 10.4653 | 10.706 | 10.9523 | 11.2042 | 11.4619 | 11.7255 | 11.9952 | 12.271 | 12.5533
| Summer | 8.4656 | 8.1116 | 7.6907 | 7.2914 | 6.9243 | 7.0836 | 7.2465 | 7.4132 | 7.5837 | 7.7581 | 7.9365 | 8.1191 | 8.3058 | 8.4968 | 8.6923 | 8.8922 | 9.0967 | 9.3059 | 9.52 | 9.7389 | 9.9629
Data Sources;
Natural Gas | Forward market prices from NYMEX (March 16, 2006.)
Electricity Forwards | Survey of broker quotes provided by MW Daily, a Platts news service (February 17, 2006)
2006$ Energy Prices |  | 1 | 2 | 3 | 4 | 5 | 6 | 7 | 8 | 9 | 10 | 11 | 12 | 13 | 14 | 15 | 16 | 17 | 18 | 19 | 20 | 21
|  | 74.0194 | 69.617 | 68.395 | 67.6503 | 67.6503 | 67.6503 | 67.6503 | 67.6503 | 67.6503 | 67.6503 | 67.6503 | 67.6503 | 67.6503 | 67.6503 | 67.6503 | 67.6503 | 67.6503 | 67.6503 | 67.6503 | 67.6503 | 67.6503
|  | 58.7456 | 55.2516 | 54.2817 | 53.6907 | 53.6907 | 53.6907 | 53.6907 | 53.6907 | 53.6907 | 53.6907 | 53.6907 | 53.6907 | 53.6907 | 53.6907 | 53.6907 | 53.6907 | 53.6907 | 53.6907 | 53.6907 | 53.6907 | 53.6907
Average Price (assuming 50% hrs peak/offpeak)
61.0583
Check for gas
2006 energy prices |  | 10.4268 | 9.7662 | 9.0513 | 8.3884 | 7.787 | 7.787 | 7.787 | 7.787 | 7.787 | 7.787 | 7.787 | 7.787 | 7.787 | 7.787 | 7.787 | 7.787 | 7.787 | 7.787 | 7.787 | 7.787 | 7.787
|  | 8.2752 | 7.7509 | 7.1836 | 6.6575 | 6.1801 | 6.1801 | 6.1801 | 6.1801 | 6.1801 | 6.1801 | 6.1801 | 6.1801 | 6.1801 | 6.1801 | 6.1801 | 6.1801 | 6.1801 | 6.1801 | 6.1801 | 6.1801 | 6.1801
Average Price (assuming 50% hrs peak/offpeak)
4.0479

## Emissions (hidden)
| Peak | Off-Peak
| 2 | 1
| Peak | Off-Peak |  |  | Natural Gas
Tons CO2 per MWh | 0.429 | 1.012 |  | Tons per MMBtu | 0.0585
lbs NOx per MWh | 0.078 | 0.672 |  | lbs Nox per MMBtu | 0.1
lbs PM-10 per MWh | 0.04 | 0.144
lbs SOx per MWh | 0.004 | 1.15
lbs CO per MWh | 0.01 | 1.438
lbs VOC per MWh | 0.0006 | 0.028
Emissions Rates by Technology Type |  |  |  | Emissions per MMBtu
Emissions per MWh
| Coal, subbituminous coals (212 lb/MMBtu) | Natural Gas CCGT (117 lb/MMBTU) | Other
Tons CO2 per MWh | 1.012 | 0.429 |  | CO2 (Tons/MMBtu) | 0.0585
lbs NOx per MWh | 0.672 | 0.078 |  | NOx (lb/MMBtu) | 0.1
lbs PM-10 per MWh | 0.144 | 0.04
lbs SOx per MWh | 1.15 | 0.004
lbs CO per MWh | 1.438 | 0.01
lbs VOC per MWh | 0.028 | 0.0006
Drop Down Fields
Coal, subbituminous coals (212 lb/MMBtu)
Natural Gas CCGT (117 lb/MMBTU)
Other

## Scenarios (hidden)
| 150 |  | 12 | Case 1 | Case 2 | Case 3 | Case 4 | Case 5 | Case 6 | Case 7 | Case 8 | Case 9 | Case 10 | Case 11 | Case 12 | Case 13 | Case 14 | Case 15 | Case 16
Worksheet | Range | Input Assumption | Selected Case | Case 1: Low-Growth Electric and Gas Utility | Case 2: High-Growth Electric and Gas Utility | Case 3: Low Growth with 2009 Powerplant | Case 4: High Growth with 2009 Powerplant | Case 5: Vertically Integrated Utility | Case 6: Delivery Utility | Case 7: Electric Public/Coop - Debt Coverage Ratio | Case 8: Electric Public/Coop - No Debt | Case 9 | Case 10 | Case 11 | Case 12: National Case | Case 13 | Case 14 | Case 15 | Case 16 | Case 1: Low-Growth Electric and Gas Utility
Step1 | B3 | 1=Investor-owned, 2=Public Power and Cooperative Utilities | 12: 1; Case 1: 1; Case 2: 1; Case 3: 1; Case 4: 1; Case 5: 1; Case 6: 1; Case 7: 2; Case 8: 2; Case 12: 1 | Case 2: High-Growth Electric and Gas Utility
Step1 | B4 | Electric Utility (Enter TRUE, if electric, otherwise FALSE) | 12: 1; Case 1: TRUE; Case 2: TRUE; Case 3: TRUE; Case 4: TRUE; Case 5: TRUE; Case 6: TRUE; Case 7: TRUE; Case 8: TRUE; Case 12: TRUE | Case 3: Low Growth with 2009 Powerplant
Step1 | B5 | Natural Gas Utility (Enter TRUE, if electric, otherwise FALSE) | 12: 1; Case 1: TRUE; Case 2: TRUE; Case 3: FALSE; Case 4: FALSE; Case 5: FALSE; Case 6: FALSE; Case 7: FALSE; Case 8: FALSE; Case 12: TRUE | Case 4: High Growth with 2009 Powerplant
Step1 | B9 | Peak Load (MW) - Year0 | 12: 956000; Case 1: 600; Case 2: 600; Case 3: 600; Case 4: 600; Case 5: 600; Case 6: 600; Case 7: 600; Case 8: 600; Case 12: 956000 | Case 5: Vertically Integrated Utility
Step1 | B10 | Annual Load Factor - Year 0 | 12: 46.18%; Case 1: 0.45; Case 2: 0.45; Case 3: 0.45; Case 4: 0.45; Case 5: 0.45; Case 6: 0.45; Case 7: 0.45; Case 8: 0.45; Case 12: 0.46176 | Case 6: Delivery Utility
Step1 | B12 | Forecast Sales Growth Rate | 12: 1.6%; Case 1: 0.01; Case 2: 0.05; Case 3: 0.01; Case 4: 0.05; Case 5: 0.02; Case 6: 0.02; Case 7: 0.02; Case 8: 0.02; Case 12: 0.016 | Case 7: Electric Public/Coop - Debt Coverage Ratio
Step1 | B16 | Average Rate ($/kWh) - Year 0 | 12: 0.085815; Case 1: 0.12; Case 2: 0.12; Case 3: 0.12; Case 4: 0.12; Case 5: 0.12; Case 6: 0.12; Case 7: 0.12; Case 8: 0.12; Case 12: 0.085815 | Case 8: Electric Public/Coop - No Debt
Step1 | B22 | Average Cost of Purchased Power or Average Production Cost ($/MWh) | 12: 6106%; Case 1: 61; Case 2: 61; Case 3: 61; Case 4: 61; Case 5: 40; Case 6: 61; Case 7: 61; Case 8: 61; Case 12: 61.0583 | Case 9
Step1 | B23 | Average Marginal Losses (for Energy Savings) | 12: 6%; Case 1: 0.06; Case 2: 0.06; Case 3: 0.06; Case 4: 0.06; Case 5: 0.06; Case 6: 0.06; Case 7: 0.06; Case 8: 0.06; Case 12: 0.06 | Case 10
Step1 | B25 | Generation Capacity Cost if purchased ($/kW-yr) | 12: 0; Case 1: 40; Case 2: 40; Case 3: 40; Case 4: 40; Case 5: 0; Case 6: 40; Case 7: 40; Case 8: 40; Case 12: 0 | Case 11
Step1 | B26 | Cost Escalation of Average Energy and Capacity Cost | 12: 0.023; Case 1: 0.023; Case 2: 0.023; Case 3: 0.023; Case 4: 0.023; Case 5: 0.023; Case 6: 0.023; Case 7: 0.023; Case 8: 0.023; Case 12: 0.023 | Case 12: National Case
Step1 | B29 | Use Market Price for Marginal Cost | 12: 1; Case 1: TRUE; Case 2: TRUE; Case 3: TRUE; Case 4: TRUE; Case 5: TRUE; Case 6: TRUE; Case 7: TRUE; Case 8: TRUE; Case 12: TRUE | Case 13
Energy Forecast | C3 | Market Price Hub Selection | 12: 15; Case 1: 15; Case 2: 15; Case 3: 15; Case 4: 15; Case 5: 15; Case 6: 15; Case 7: 15; Case 8: 15; Case 12: 15 | Case 14
Step1 | B31 | Input Peak Price ($/MWh) | 12: 65; Case 1: 0; Case 2: 0; Case 3: 0; Case 4: 0; Case 5: 0; Case 6: 0; Case 7: 0; Case 8: 0; Case 12: 65 | Case 15
Step1 | B32 | Peak to Off-Peak Price Ratio | 12: 1.65; Case 1: 1.65; Case 2: 1.65; Case 3: 1.65; Case 4: 1.65; Case 5: 1.65; Case 6: 1.65; Case 7: 1.65; Case 8: 1.65; Case 12: 1.65 | Case 16
Step1 | B33 | Marginal Cost Escalation | 12: 0.023; Case 1: 0.023; Case 2: 0.023; Case 3: 0.023; Case 4: 0.023; Case 5: 0.023; Case 6: 0.023; Case 7: 0.023; Case 8: 0.023; Case 12: 0.023
Emissions | C3 | Peak Period Emissions Technology | 12: 2; Case 1: 2; Case 2: 2; Case 3: 2; Case 4: 2; Case 5: 2; Case 6: 2; Case 7: 2; Case 8: 2; Case 12: 2
Emissions | D3 | Off-Peak Period Emissions Technology | bar: 12 to Case 8; Case 12
Step1 | B46 | $/Ton CO2 | 12: 9.261; Case 1: 9.3; Case 2: 9.3; Case 3: 9.3; Case 4: 9.3; Case 5: 9.3; Case 6: 9.3; Case 7: 9.3; Case 8: 9.3; Case 12: 9.261
Step1 | B47 | $/lb Nox | 12: 4.6286; Case 1: 4.6; Case 2: 4.6; Case 3: 4.6; Case 4: 4.6; Case 5: 4.6; Case 6: 4.6; Case 7: 4.6; Case 8: 4.6; Case 12: 4.6286
Step1 | B48 | $/lb PM-10 | 12: 6.475; Case 1: 6.5; Case 2: 6.5; Case 3: 6.5; Case 4: 6.5; Case 5: 6.5; Case 6: 6.5; Case 7: 6.5; Case 8: 6.5; Case 12: 6.475
Step1 | B49 | $/lb Sox | 12: 0; Case 1: 0; Case 2: 0; Case 3: 0; Case 4: 0; Case 5: 0; Case 6: 0; Case 7: 0; Case 8: 0; Case 12: 0
Step1 | B50 | $/lb CO | 12: 0; Case 1: 0; Case 2: 0; Case 3: 0; Case 4: 0; Case 5: 0; Case 6: 0; Case 7: 0; Case 8: 0; Case 12: 0
Step1 | B51 | $/lb VOC | 12: 0; Case 1: 0; Case 2: 0; Case 3: 0; Case 4: 0; Case 5: 0; Case 6: 0; Case 7: 0; Case 8: 0; Case 12: 0
Step1 | B53 | Escalation Rate | 12: 0.023; Case 1: 0.023; Case 2: 0.023; Case 3: 0.023; Case 4: 0.023; Case 5: 0.023; Case 6: 0.023; Case 7: 0.023; Case 8: 0.023; Case 12: 0.023
Step1 | B57 | Average Asset Book Depreciation (years) | 12: 30; Case 1: 30; Case 2: 30; Case 3: 30; Case 4: 30; Case 5: 30; Case 6: 30; Case 7: 30; Case 8: 30; Case 12: 30
Step1 | B58 | Tax depreciation (years) | 12: 20; Case 1: 20; Case 2: 20; Case 3: 20; Case 4: 20; Case 5: 20; Case 6: 20; Case 7: 20; Case 8: 20; Case 12: 20
Step1 | B60 | Total Year0 CapEx ($M) - Except Line Item Schedule | 19733.3333 | 40 | 40 | 40 | 40 | 70 | 40 | 40 | 40 |  | f30 |  | 19733.3333
Step1 | B61 | Capex Cost Escalation | 0.023 | 0.023 | 0.023 | 0.023 | 0.023 | 0.023 | 0.023 | 0.023 | 0.023 |  | diff nat rounding |  | 0.023
Step1 | B62 | Percent Capex Growth Related | 0.32432 | 0.3 | 0.3 | 0.3 | 0.3 | 0.3 | 0.3 | 0.3 | 0.3 |  | diff nat rounding |  | 0.32432
Step1 | B67 | O&M, other expense as % of yr0 revenue | 12: 0.05; Case 1: 0.05; Case 2: 0.05; Case 3: 0.05; Case 4: 0.05; Case 5: 0.05; Case 6: 0.05; Case 7: 0.05; Case 8: 0.05; Case 12: 0.05
Step1 | B69 | O&M Escalation Rate | 0.023 | 0.023 | 0.023 | 0.023 | 0.023 | 0.023 | 0.023 | 0.023 | 0.023 |  | diff nat rounding |  | 0.023
Step1 | B73 | Debt Cost - Investor-owned | 12: 0.07; Case 1: 0.07; Case 2: 0.07; Case 3: 0.07; Case 4: 0.07; Case 5: 0.07; Case 6: 0.07; Case 7: 0.07; Case 8: 0.07; Case 12: 0.07
Step1 | B74 | Debt % - Investor Owned | 12: 0.5; Case 1: 0.5; Case 2: 0.5; Case 3: 0.5; Case 4: 0.5; Case 5: 0.5; Case 6: 0.5; Case 7: 0.5; Case 8: 0.5; Case 12: 0.5
Step1 | B75 | Target Return on Equity - Investor Owned | 12: 0.11; Case 1: 0.11; Case 2: 0.11; Case 3: 0.11; Case 4: 0.11; Case 5: 0.11; Case 6: 0.11; Case 7: 0.11; Case 8: 0.11; Case 12: 0.11
Step1 | B79 | Federal Tax Rate | 12: 0.35; Case 1: 0.35; Case 2: 0.35; Case 3: 0.35; Case 4: 0.35; Case 5: 0.35; Case 6: 0.35; Case 7: 0.35; Case 8: 0.35; Case 12: 0.35
Step1 | B80 | State Tax Rate | 0 | 0.085 | 0.085 | 0.085 | 0.085 | 0.085 | 0.085 | 0.085 | 0.085 |  | no state tax |  | 0
Step1 | B83 | Rate Base Assets $MM (book and tax) | 12: 400000; Case 1: 1100; Case 2: 1100; Case 3: 1100; Case 4: 1100; Case 5: 1600; Case 6: 1100; Case 7: 1100; Case 8: 1100; Case 12: 400000
Step1 | B86 | Debt Cost - Public Utility | 0.05 | 0 | 0 | 0 | 0 | 0 | 0 | 0 | 0 |  | why in nat? |  | 0.05
Step1 | B88 | Debt Amount Year 0 - Public Utility | 12: 250; Case 1: 0; Case 2: 0; Case 3: 0; Case 4: 0; Case 5: 0; Case 6: 0; Case 7: 0; Case 8: 0; Case 12: 250
Step1 | B93 | 1=Regular Cycle, 2=Earnings Band | bar: 12 to Case 8; Case 12
Step1 | B94 | Years between rate cases | 12: 1; Case 1: 4; Case 2: 4; Case 3: 4; Case 4: 4; Case 5: 4; Case 6: 4; Case 7: 4; Case 8: 4; Case 12: 1
Step1 | B95 | Next rate case year for cyclical rate cycle | 12: 2007; Case 1: 2007; Case 2: 2007; Case 3: 2007; Case 4: 2007; Case 5: 2007; Case 6: 2007; Case 7: 2007; Case 8: 2007; Case 12: 2007
Step1 | B96 | Band on earnings (+/- ROE) for earnings band rate cycle | 12: 0.02; Case 1: 0; Case 2: 0; Case 3: 0; Case 4: 0; Case 5: 0; Case 6: 0; Case 7: 0; Case 8: 0; Case 12: 0.02
Step1 | B99 | 1=Debt Service Coverage Ratio, 2=Cash Position | 12: 2; Case 1: 0; Case 2: 0; Case 3: 0; Case 4: 0; Case 5: 0; Case 6: 0; Case 7: 1; Case 8: 2; Case 12: 2
Step1 | B100 | Percent of Revenue for Payment in Lieu of Tax | 12: 0.01; Case 1: 0; Case 2: 0; Case 3: 0; Case 4: 0; Case 5: 0; Case 6: 0; Case 7: 0.05; Case 8: 0.05; Case 12: 0.01
Step1 | B103 | Debt Service Coverage Ratio (assumed pre-tax) | 12: 2; Case 1: 0; Case 2: 0; Case 3: 0; Case 4: 0; Case 5: 0; Case 6: 0; Case 7: 2; Case 8: 2; Case 12: 2
Step1 | B104 | Target Debt Service Coverage Ratio | 12: 2; Case 1: 0; Case 2: 0; Case 3: 0; Case 4: 0; Case 5: 0; Case 6: 0; Case 7: 2; Case 8: 2; Case 12: 2
Step1 | B107 | Cash Position (Year 0) $M | 12: 50; Case 1: 0; Case 2: 0; Case 3: 0; Case 4: 0; Case 5: 0; Case 6: 0; Case 7: 70; Case 8: 70; Case 12: 50
Step1 | B108 | Minimum Cash position before targetting an increase | 12: 45; Case 1: 0; Case 2: 0; Case 3: 0; Case 4: 0; Case 5: 0; Case 6: 0; Case 7: 75; Case 8: 75; Case 12: 45
Step1 | B114 | Investment 1 Year | 12: 2010; Case 1: 0; Case 2: 0; Case 3: 2009; Case 4: 2009; Case 5: 0; Case 6: 0; Case 7: 0; Case 8: 0; Case 12: 2010
Step1 | C114 | Investment 1 Description | 12: Investment 1 Description; Case 1: 0; Case 2: 0; Case 3: Construct New 500MW CCGT; Case 4: Construct New 500MW CCGT; Case 5: 0; Case 6: 0; Case 7: 0; Case 8: 0; Case 12: Investment 1 Description
Step1 | D114 | Investment 1 Cost | 12: 0; Case 1: 0; Case 2: 0; Case 3: 500; Case 4: 500; Case 5: 0; Case 6: 0; Case 7: 0; Case 8: 0; Case 12: 0
Step1 | B115 | Investment 2 Year | 12: 2010; Case 1: 0; Case 2: 0; Case 3: 0; Case 4: 0; Case 5: 0; Case 6: 0; Case 7: 0; Case 8: 0; Case 12: 2010
Step1 | C115 | Investment 2 Description | 12: Investment 2 Description; Case 1: 0; Case 2: 0; Case 3: 0; Case 4: 0; Case 5: 0; Case 6: 0; Case 7: 0; Case 8: 0; Case 12: Investment 2 Description
Step1 | D115 | Investment 2 Cost | 12: 0; Case 1: 0; Case 2: 0; Case 3: 0; Case 4: 0; Case 5: 0; Case 6: 0; Case 7: 0; Case 8: 0; Case 12: 0
Step1 | B116 | Investment 3 Year | 12: 2010; Case 1: 0; Case 2: 0; Case 3: 0; Case 4: 0; Case 5: 0; Case 6: 0; Case 7: 0; Case 8: 0; Case 12: 2010
Step1 | C116 | Investment 3 Description | 12: Investment 3 Description; Case 1: 0; Case 2: 0; Case 3: 0; Case 4: 0; Case 5: 0; Case 6: 0; Case 7: 0; Case 8: 0; Case 12: Investment 3 Description
Step1 | D116 | Investment 3 Cost | 12: 0; Case 1: 0; Case 2: 0; Case 3: 0; Case 4: 0; Case 5: 0; Case 6: 0; Case 7: 0; Case 8: 0; Case 12: 0
Step1 | E9 | Peak Day Sales (Mcf/day) | 12: 121479; Case 1: 183; Case 2: 183; Case 3: 183; Case 4: 183; Case 5: 183; Case 6: 183; Case 7: 183; Case 8: 183; Case 12: 121479
Step1 | E10 | Annual Load Factor - Year 0 | 12: 0.5; Case 1: 0.5; Case 2: 0.5; Case 3: 0.5; Case 4: 0.5; Case 5: 0.5; Case 6: 0.5; Case 7: 0.5; Case 8: 0.5; Case 12: 0.5
Step1 | E12 | Forecast Sales Growth Rate | 12: 0.007; Case 1: 0; Case 2: 0.02; Case 3: 0.007; Case 4: 0.007; Case 5: 0.007; Case 6: 0.007; Case 7: 0.007; Case 8: 0.007; Case 12: 0.007
Step1 | E16 | Average Rate ($/therm) | 12: 0.92878; Case 1: 1; Case 2: 1; Case 3: 1; Case 4: 1; Case 5: 1; Case 6: 1; Case 7: 1; Case 8: 1; Case 12: 0.92878
Step1 | E22 | Average Cost of Purchased Fuel or Average Production Cost ($/MMBtu) | 4.0479 | 4 | 4 | 4 | 4 | 4 | 4 | 4 | 4 |  | ok |  | 4.0479
Step1 | E23 | Losses and Unaccounted For | 12: 0.05; Case 1: 0.05; Case 2: 0.05; Case 3: 0.05; Case 4: 0.05; Case 5: 0.05; Case 6: 0.05; Case 7: 0.05; Case 8: 0.05; Case 12: 0.05
Step1 | E25 | Capacity Cost/Storage if purchased ($/mcf/day) | 12: 0; Case 1: 0; Case 2: 0; Case 3: 0; Case 4: 0; Case 5: 0; Case 6: 0; Case 7: 0; Case 8: 0; Case 12: 0
Step1 | E26 | Cost Escalation | 12: 0.023; Case 1: 0.023; Case 2: 0.023; Case 3: 0.023; Case 4: 0.023; Case 5: 0.023; Case 6: 0.023; Case 7: 0.023; Case 8: 0.023; Case 12: 0.023
Step1 | E29 | Use Market Price for Marginal Cost | 12: 1; Case 1: TRUE; Case 2: TRUE; Case 3: TRUE; Case 4: TRUE; Case 5: TRUE; Case 6: TRUE; Case 7: TRUE; Case 8: TRUE; Case 12: TRUE
Step1 | E30 | Basis Adjustment to Henry Hub | 12: 0; Case 1: 0; Case 2: 0; Case 3: 0; Case 4: 0; Case 5: 0; Case 6: 0; Case 7: 0; Case 8: 0; Case 12: 0
Step1 | E31 | Input Winter Price (Year 1) ($/MMBtu) | 12: 8; Case 1: 0; Case 2: 0; Case 3: 0; Case 4: 0; Case 5: 0; Case 6: 0; Case 7: 0; Case 8: 0; Case 12: 8
Step1 | E32 | Winter to Summer Price Ratio | 12: 1.26; Case 1: 1.3; Case 2: 1.3; Case 3: 1.3; Case 4: 1.3; Case 5: 1.3; Case 6: 1.3; Case 7: 1.3; Case 8: 1.3; Case 12: 1.26
Step1 | E33 | Marginal Cost Escalation (also for Henry Hub post-2011) | 12: 0.023; Case 1: 0.023; Case 2: 0.023; Case 3: 0.023; Case 4: 0.023; Case 5: 0.023; Case 6: 0.023; Case 7: 0.023; Case 8: 0.023; Case 12: 0.023
Step1 | E42 | Tons CO2 per MMBtu | 12: 0.0585; Case 1: 0.06; Case 2: 0.06; Case 3: 0.06; Case 4: 0.06; Case 5: 0.06; Case 6: 0.06; Case 7: 0.06; Case 8: 0.06; Case 12: 0.0585
Step1 | E43 | lbs Nox per MMBtu | 12: 0.1; Case 1: 0.1; Case 2: 0.1; Case 3: 0.1; Case 4: 0.1; Case 5: 0.1; Case 6: 0.1; Case 7: 0.1; Case 8: 0.1; Case 12: 0.1
Step1 | E46 | $/Ton CO2 | 12: 9.261; Case 1: 9.3; Case 2: 9.3; Case 3: 9.3; Case 4: 9.3; Case 5: 9.3; Case 6: 9.3; Case 7: 9.3; Case 8: 9.3; Case 12: 9.261
Step1 | E47 | $/lb Nox | 12: 4.6286; Case 1: 4.6; Case 2: 4.6; Case 3: 4.6; Case 4: 4.6; Case 5: 4.6; Case 6: 4.6; Case 7: 4.6; Case 8: 4.6; Case 12: 4.6286
Step1 | E48 | $/lb PM-10 | 12: 6.475; Case 1: 6.5; Case 2: 6.5; Case 3: 6.5; Case 4: 6.5; Case 5: 6.5; Case 6: 6.5; Case 7: 6.5; Case 8: 6.5; Case 12: 6.475
Step1 | E49 | $/lb Sox | 12: 0; Case 1: 0; Case 2: 0; Case 3: 0; Case 4: 0; Case 5: 0; Case 6: 0; Case 7: 0; Case 8: 0; Case 12: 0
Step1 | E50 | $/lb CO | 12: 0; Case 1: 0; Case 2: 0; Case 3: 0; Case 4: 0; Case 5: 0; Case 6: 0; Case 7: 0; Case 8: 0; Case 12: 0
Step1 | E51 | $/lb VOC | 12: 0; Case 1: 0; Case 2: 0; Case 3: 0; Case 4: 0; Case 5: 0; Case 6: 0; Case 7: 0; Case 8: 0; Case 12: 0
Step1 | E53 | Escalation Rate | 12: 0.023; Case 1: 0.023; Case 2: 0.023; Case 3: 0.023; Case 4: 0.023; Case 5: 0.023; Case 6: 0.023; Case 7: 0.023; Case 8: 0.023; Case 12: 0.023
Step1 | E57 | Average Asset Book Depreciation (years) | 12: 50; Case 1: 50; Case 2: 50; Case 3: 50; Case 4: 50; Case 5: 50; Case 6: 50; Case 7: 50; Case 8: 50; Case 12: 50
Step1 | E58 | Tax depreciation (years) | 12: 30; Case 1: 30; Case 2: 30; Case 3: 30; Case 4: 30; Case 5: 30; Case 6: 30; Case 7: 30; Case 8: 30; Case 12: 30
Step1 | E60 | Total Year0 CapEx ($M) - Except Line Item Schedule | 12: 22330; Case 1: 20; Case 2: 20; Case 3: 20; Case 4: 20; Case 5: 20; Case 6: 20; Case 7: 20; Case 8: 20; Case 12: 22330
Step1 | E61 | Capex Cost Escalation | 12: 0.023; Case 1: 0.023; Case 2: 0.023; Case 3: 0.023; Case 4: 0.023; Case 5: 0.023; Case 6: 0.023; Case 7: 0.023; Case 8: 0.023; Case 12: 0.023
Step1 | E62 | Percent Capex Growth Related | 12: 0.55; Case 1: 0.55; Case 2: 0.55; Case 3: 0.55; Case 4: 0.55; Case 5: 0.55; Case 6: 0.55; Case 7: 0.55; Case 8: 0.55; Case 12: 0.55
Step1 | E67 | O&M, other expense as % of revenue | 12: 0.05; Case 1: 0.05; Case 2: 0.05; Case 3: 0.05; Case 4: 0.05; Case 5: 0.05; Case 6: 0.05; Case 7: 0.05; Case 8: 0.05; Case 12: 0.05
Step1 | E69 | O&M escalation rate | 12: 0.023; Case 1: 0.023; Case 2: 0.023; Case 3: 0.023; Case 4: 0.023; Case 5: 0.023; Case 6: 0.023; Case 7: 0.023; Case 8: 0.023; Case 12: 0.023
Step1 | E73 | Debt Cost - Investor-owned | 12: 0.07; Case 1: 0.07; Case 2: 0.07; Case 3: 0.07; Case 4: 0.07; Case 5: 0.07; Case 6: 0.07; Case 7: 0.07; Case 8: 0.07; Case 12: 0.07
Step1 | E74 | Debt % - Investor Owned | 12: 0.5; Case 1: 0.5; Case 2: 0.5; Case 3: 0.5; Case 4: 0.5; Case 5: 0.5; Case 6: 0.5; Case 7: 0.5; Case 8: 0.5; Case 12: 0.5
Step1 | E75 | Target Return on Equity - Investor Owned | 12: 0.11; Case 1: 0.11; Case 2: 0.11; Case 3: 0.11; Case 4: 0.11; Case 5: 0.11; Case 6: 0.11; Case 7: 0.11; Case 8: 0.11; Case 12: 0.11
Step1 | E79 | Federal Tax Rate | 12: 0.35; Case 1: 0.35; Case 2: 0.35; Case 3: 0.35; Case 4: 0.35; Case 5: 0.35; Case 6: 0.35; Case 7: 0.35; Case 8: 0.35; Case 12: 0.35
Step1 | E80 | State Tax Rate | 12: 0; Case 1: 0.085; Case 2: 0.085; Case 3: 0.085; Case 4: 0.085; Case 5: 0.085; Case 6: 0.085; Case 7: 0.085; Case 8: 0.085; Case 12: 0
Step1 | E83 | Rate Base Assets $MM (book and tax) | 12: 525000; Case 1: 1000; Case 2: 1000; Case 3: 1000; Case 4: 1000; Case 5: 1000; Case 6: 1000; Case 7: 1000; Case 8: 1000; Case 12: 525000
Step1 | E86 | Debt Cost | 12: 0.06; Case 1: 0; Case 2: 0; Case 3: 0; Case 4: 0; Case 5: 0; Case 6: 0; Case 7: 0; Case 8: 0; Case 12: 0.06
Step1 | E88 | Debt Amount Year 0 | 12: 275; Case 1: 0; Case 2: 0; Case 3: 0; Case 4: 0; Case 5: 0; Case 6: 0; Case 7: 0; Case 8: 0; Case 12: 275
Step1 | E93 | 1=Regular Cycle, 2=Earnings Band | bar: 12 to Case 8; Case 12
Step1 | E94 | Years between rate cases | 12: 1; Case 1: 4; Case 2: 4; Case 3: 4; Case 4: 4; Case 5: 4; Case 6: 4; Case 7: 4; Case 8: 4; Case 12: 1
Step1 | E95 | Next rate case year for cyclical rate cycle | 12: 2007; Case 1: 2007; Case 2: 2007; Case 3: 2007; Case 4: 2007; Case 5: 2007; Case 6: 2007; Case 7: 2007; Case 8: 2007; Case 12: 2007
Step1 | E96 | Band on earnings (+/- ROE) for earnings band rate cycle | 12: 0.02; Case 1: 0; Case 2: 0; Case 3: 0; Case 4: 0; Case 5: 0; Case 6: 0; Case 7: 0; Case 8: 0; Case 12: 0.02
Step1 | E99 | 1=Debt Service Coverage Ratio, 2=Cash Position | 12: 2; Case 1: 0; Case 2: 0; Case 3: 0; Case 4: 0; Case 5: 0; Case 6: 0; Case 7: 0; Case 8: 0; Case 12: 2
Step1 | E100 | Percent of Revenue for Payment in Lieu of Tax | 12: 0.015; Case 1: 0; Case 2: 0; Case 3: 0; Case 4: 0; Case 5: 0; Case 6: 0; Case 7: 0; Case 8: 0; Case 12: 0.015
Step1 | E103 | Minimum Debt Service Coverage Ratio (or Rates are Reset) | 12: 2; Case 1: 0; Case 2: 0; Case 3: 0; Case 4: 0; Case 5: 0; Case 6: 0; Case 7: 0; Case 8: 0; Case 12: 2
Step1 | E104 | Target debt service when rates are reset | 12: 2.2; Case 1: 0; Case 2: 0; Case 3: 0; Case 4: 0; Case 5: 0; Case 6: 0; Case 7: 0; Case 8: 0; Case 12: 2.2
Step1 | E107 | Cash Position (Year 0) $M | 12: 50; Case 1: 0; Case 2: 0; Case 3: 0; Case 4: 0; Case 5: 0; Case 6: 0; Case 7: 0; Case 8: 0; Case 12: 50
Step1 | E108 | Minimum Cash position before targetting an increase | 12: 45; Case 1: 0; Case 2: 0; Case 3: 0; Case 4: 0; Case 5: 0; Case 6: 0; Case 7: 0; Case 8: 0; Case 12: 45
Step1 | E114 | Investment 1 Year | 12: 2010; Case 1: 0; Case 2: 0; Case 3: 0; Case 4: 0; Case 5: 0; Case 6: 0; Case 7: 0; Case 8: 0; Case 12: 2010
Step1 | F114 | Investment 1 Description | 12: Investment 1 Description; Case 1: 0; Case 2: 0; Case 3: 0; Case 4: 0; Case 5: 0; Case 6: 0; Case 7: 0; Case 8: 0; Case 12: Investment 1 Description
Step1 | G114 | Investment 1 Cost | 12: 0; Case 1: 0; Case 2: 0; Case 3: 0; Case 4: 0; Case 5: 0; Case 6: 0; Case 7: 0; Case 8: 0; Case 12: 0
Step1 | E115 | Investment 2 Year | 12: 2010; Case 1: 0; Case 2: 0; Case 3: 0; Case 4: 0; Case 5: 0; Case 6: 0; Case 7: 0; Case 8: 0; Case 12: 2010
Step1 | F115 | Investment 2 Description | 12: Investment 2 Description; Case 1: 0; Case 2: 0; Case 3: 0; Case 4: 0; Case 5: 0; Case 6: 0; Case 7: 0; Case 8: 0; Case 12: Investment 2 Description
Step1 | G115 | Investment 2 Cost | 12: 0; Case 1: 0; Case 2: 0; Case 3: 0; Case 4: 0; Case 5: 0; Case 6: 0; Case 7: 0; Case 8: 0; Case 12: 0
Step1 | E116 | Investment 3 Year | 12: 2010; Case 1: 0; Case 2: 0; Case 3: 0; Case 4: 0; Case 5: 0; Case 6: 0; Case 7: 0; Case 8: 0; Case 12: 2010
Step1 | F116 | Investment 3 Description | 12: Investment 3 Description; Case 1: 0; Case 2: 0; Case 3: 0; Case 4: 0; Case 5: 0; Case 6: 0; Case 7: 0; Case 8: 0; Case 12: Investment 3 Description
Step1 | G116 | Investment 3 Cost | 12: 0; Case 1: 0; Case 2: 0; Case 3: 0; Case 4: 0; Case 5: 0; Case 6: 0; Case 7: 0; Case 8: 0; Case 12: 0
Step2 | B4 | EE Program Budget = % of Base Case revenue | 12: 0.02; Case 1: 0.02; Case 2: 0.02; Case 3: 0.02; Case 4: 0.02; Case 5: 0.02; Case 6: 0.02; Case 7: 0.02; Case 8: 0.02; Case 12: 0.02
Step2 | B5 | EE Administrator Cost $/MWh | 12: 20; Case 1: 20; Case 2: 20; Case 3: 20; Case 4: 20; Case 5: 20; Case 6: 20; Case 7: 20; Case 8: 20; Case 12: 20
Step2 | B6 | Participant Cost $/MWh | 12: 15; Case 1: 15; Case 2: 15; Case 3: 15; Case 4: 15; Case 5: 15; Case 6: 15; Case 7: 15; Case 8: 15; Case 12: 15
Step2 | B8 | EE Cost Escalation | 12: 0.02; Case 1: 0.023; Case 2: 0.023; Case 3: 0.023; Case 4: 0.023; Case 5: 0.023; Case 6: 0.023; Case 7: 0.023; Case 8: 0.023; Case 12: 0.02
Step2 | B9 | EE Life (Years) (maximum 15 per model term) | 12: 15; Case 1: 15; Case 2: 15; Case 3: 15; Case 4: 15; Case 5: 15; Case 6: 15; Case 7: 15; Case 8: 15; Case 12: 15
Step2 | E4 | Percent of Energy Savings on Peak (%) | 12: 0.75; Case 1: 0.75; Case 2: 0.75; Case 3: 0.75; Case 4: 0.75; Case 5: 0.75; Case 6: 0.75; Case 7: 0.75; Case 8: 0.75; Case 12: 0.75
Step2 | E5 | EE Capacity Savings (peak MW / average MW) | 12: 2; Case 1: 2; Case 2: 2; Case 3: 2; Case 4: 2; Case 5: 2; Case 6: 2; Case 7: 2; Case 8: 2; Case 12: 2
Step2 | E7 | Growth Related Gen Capacity Saved | 12: 0; Case 1: 0.5; Case 2: 0.5; Case 3: 0.5; Case 4: 0.5; Case 5: 0.5; Case 6: 0.5; Case 7: 0.5; Case 8: 0.5; Case 12: 0
Step2 | E8 | Growth Related Capex Saved | 12: 0.25; Case 1: 0.5; Case 2: 0.5; Case 3: 0.5; Case 4: 0.5; Case 5: 0.5; Case 6: 0.5; Case 7: 0.5; Case 8: 0.5; Case 12: 0.25
Step2 | E9 | Decrease in market price | 12: 0; Case 1: 0; Case 2: 0; Case 3: 0; Case 4: 0; Case 5: 0; Case 6: 0; Case 7: 0; Case 8: 0; Case 12: 0
Step2 | E10 | Monetize Emissions Savings | 12: 0; Case 1: FALSE; Case 2: FALSE; Case 3: FALSE; Case 4: FALSE; Case 5: FALSE; Case 6: FALSE; Case 7: FALSE; Case 8: FALSE; Case 12: FALSE
Step2 | H13 | Variation in average purchased energy cost | 12: 0; Case 1: 0; Case 2: 0; Case 3: 0; Case 4: 0; Case 5: 0; Case 6: 0; Case 7: 0; Case 8: 0; Case 12: 0
Step2 | H14 | Variation in marginal energy cost | 12: 0; Case 1: 0; Case 2: 0; Case 3: 0; Case 4: 0; Case 5: 0; Case 6: 0; Case 7: 0; Case 8: 0; Case 12: 0
Step2 | H15 | Variation in forecast sales | 12: 0; Case 1: 0; Case 2: 0; Case 3: 0; Case 4: 0; Case 5: 0; Case 6: 0; Case 7: 0; Case 8: 0; Case 12: 0
Step2 | H16 | % of EE in Ratesetting Forecast | bar: 12 to Case 8; Case 12
Step2 | B12 | EE Program Budget = % of Base Case revenue | 12: 0.005; Case 1: 0.005; Case 2: 0.005; Case 3: 0.005; Case 4: 0.005; Case 5: 0.005; Case 6: 0.005; Case 7: 0.005; Case 8: 0.005; Case 12: 0.005
Step2 | B13 | EE Administrator Cost $/MMBtu | 12: 1.5; Case 1: 1.5; Case 2: 1.5; Case 3: 1.5; Case 4: 1.5; Case 5: 1.5; Case 6: 1.5; Case 7: 1.5; Case 8: 1.5; Case 12: 1.5
Step2 | B14 | Participant Cost $/MMBtu | 12: 1.5; Case 1: 1.5; Case 2: 1.5; Case 3: 1.5; Case 4: 1.5; Case 5: 1.5; Case 6: 1.5; Case 7: 1.5; Case 8: 1.5; Case 12: 1.5
Step2 | B16 | EE Cost Escalation | 12: 0.02; Case 1: 0.023; Case 2: 0.023; Case 3: 0.023; Case 4: 0.023; Case 5: 0.023; Case 6: 0.023; Case 7: 0.023; Case 8: 0.023; Case 12: 0.02
Step2 | B17 | EE Life (Years) (maximum 15 per model term) | 12: 15; Case 1: 15; Case 2: 15; Case 3: 15; Case 4: 15; Case 5: 15; Case 6: 15; Case 7: 15; Case 8: 15; Case 12: 15
Step2 | E12 | Percent of Energy Savings in Winter (%) | 12: 0.75; Case 1: 0.75; Case 2: 0.75; Case 3: 0.75; Case 4: 0.75; Case 5: 0.75; Case 6: 0.75; Case 7: 0.75; Case 8: 0.75; Case 12: 0.75
Step2 | E14 | Growth Related Capex Saved | 12: 0.1; Case 1: 0.25; Case 2: 0.25; Case 3: 0.25; Case 4: 0.25; Case 5: 0.25; Case 6: 0.25; Case 7: 0.25; Case 8: 0.25; Case 12: 0.1
Step2 | E15 | Monetize Emissions Savings | 12: 0; Case 1: FALSE; Case 2: FALSE; Case 3: FALSE; Case 4: FALSE; Case 5: FALSE; Case 6: FALSE; Case 7: FALSE; Case 8: FALSE; Case 12: FALSE
Step2 | E16 | Decrease in market price | 12: 0; Case 1: 0; Case 2: 0; Case 3: 0; Case 4: 0; Case 5: 0; Case 6: 0; Case 7: 0; Case 8: 0; Case 12: 0
Step2 | H18 | Variation in average purchased energy cost | 12: 0; Case 1: 0; Case 2: 0; Case 3: 0; Case 4: 0; Case 5: 0; Case 6: 0; Case 7: 0; Case 8: 0; Case 12: 0
Step2 | H19 | Variation in marginal energy cost | 12: 0; Case 1: 0; Case 2: 0; Case 3: 0; Case 4: 0; Case 5: 0; Case 6: 0; Case 7: 0; Case 8: 0; Case 12: 0
Step2 | H20 | Variation in forecast sales | 12: 0; Case 1: 0; Case 2: 0; Case 3: 0; Case 4: 0; Case 5: 0; Case 6: 0; Case 7: 0; Case 8: 0; Case 12: 0
Step2 | H21 | % of EE in Ratesetting Forecast | bar: 12 to Case 8; Case 12
Step2 | H4 | No EE Case | 12: 1; Case 1: FALSE; Case 2: FALSE; Case 3: FALSE; Case 4: FALSE; Case 5: FALSE; Case 6: FALSE; Case 7: FALSE; Case 8: FALSE; Case 12: TRUE
Step2 | H5 | With EE Case | 12: 1; Case 1: TRUE; Case 2: TRUE; Case 3: TRUE; Case 4: TRUE; Case 5: TRUE; Case 6: TRUE; Case 7: TRUE; Case 8: TRUE; Case 12: TRUE
Step2 | H8 | Add Shareholder Incentives | 12: 0; Case 1: FALSE; Case 2: FALSE; Case 3: FALSE; Case 4: FALSE; Case 5: FALSE; Case 6: FALSE; Case 7: FALSE; Case 8: FALSE; Case 12: FALSE
Step2 | H9 | Target Incentive (% of EE Budget) | 12: 0; Case 1: 0.1; Case 2: 0.1; Case 3: 0.1; Case 4: 0.1; Case 5: 0.1; Case 6: 0.1; Case 7: 0.1; Case 8: 0.1; Case 12: 0
Step2 | H10 | Additional EE Implemented | 12: 0; Case 1: 0; Case 2: 0; Case 3: 0; Case 4: 0; Case 5: 0; Case 6: 0; Case 7: 0; Case 8: 0; Case 12: 0
Interpretation | R12 | Electric Parameter Tested | 12: National Case; Case 1: Load Growth; Case 2: Load Growth; Case 3: Load Growth; Case 4: Load Growth; Case 5: Vertical Utility; Case 6: Delivery Utility; Case 7: Debt Coverage Ratio; Case 8: Cash Position; Case 12: National Case
Interpretation | U12 | Natural Gas Parameter Tested | 12: National Case; Case 1: Load Growth; Case 2: Load Growth; Case 3: Load Growth; Case 4: Load Growth; Case 5: Vertical Utility; Case 6: Delivery Utility; Case 7: Debt Coverage Ratio; Case 8: Cash Position; Case 12: National Case
Save Case