## Index
Index of Annex 3.6 Electronic Tables
Link | Table
Table 3.6-1 | CH4 Emissions (kt) for Natural Gas Systems, by Segment and Source, for All Years
Table 3.6-2 | Average CH4 Emission Factors (kg/unit activity) for Natural Gas Systems Sources, for All Years
Table 3.6-3 | U.S. Production Sector CH4 Content in Natural Gas by NEMS Region (General Sources)
Table 3.6-4 | U.S. Production Sector CH4 Content in Natural Gas by NEMS Region (Gas Wells Without Hydraulic Fracturing)
Table 3.6-5 | U.S. Production Sector CH4 Content in Natural Gas by NEMS Region (Gas Wells With Hydraulic Fracturing)
Table 3.6-6 | CH4 Emission Factors for Natural Gas Systems, Data Sources/Methodology
Table 3.6-7 | Activity Data for Natural Gas Systems Sources, for All Years
Table 3.6-8 | Activity Data for Natural Gas Systems, Data Sources/Methodology
Table 3.6-9 | Voluntary and Regulatory CH4 Reductions for Natural Gas Systems (kt)
Table 3.6-10 | CO2 Emissions (kt) for Natural Gas Systems, by Segment and Source, for All Years
Table 3.6-11 | Default Gas Content by Segment, for All Years
Table 3.6-12 | Average CO2 Emission Factors (kg/unit activity) for Natural Gas Systems Sources, for All Years
Table 3.6-13 | CO2 Emission Factors for Natural Gas Systems, Data Sources/Methodology
Table 3.6-14 | N2O Emissions (kt) for Natural Gas Systems, by Segment and Source, for All Years
Table 3.6-15 | Average N2O Emission Factors (kg/unit activity) for Natural Gas Systems Sources, for All Years
Table 3.6-16 | N2O Emission Factors for Natural Gas Systems, Data Sources/Methodology
Table 3.6-17 | Annex 3.6 Electronic Tables - References
File Updated Nov 20, 2019

## 3.6-1
Table 3.6-1: CH4 Emissions (kt) for Natural Gas Systems, by Segment and Source, for All Years
Table Footnotes:
"NE" indicates value not estimated
"IE" indicates the emissions were included elsehwere (i.e, the emissions are included at an aggregated level)
[a] Plant grouped emission sources include fugitives, compressors, dehydrators, and flares
Segment/Source | 1990 | 1991 | 1992 | 1993 | 1994 | 1995 | 1996 | 1997 | 1998 | 1999 | 2000 | 2001 | 2002 | 2003 | 2004 | 2005 | 2006 | 2007 | 2008 | 2009 | 2010 | 2011 | 2012 | 2013 | 2014 | 2015 | 2016 | 2017
EXPLORATION
Net Emissions | 161.8537 | 153.6519 | 113.7672 | 147.0032 | 143.7116 | 132.9871 | 176.8218 | 231.9705 | 203.9812 | 200.2017 | 290.5079 | 349.536 | 291.3764 | 332.3207 | 373.8049 | 437.165 | 457.6536 | 437.9014 | 447.6452 | 251.0569 | 235.9524 | 239.6159 | 99.6363 | 118.9665 | 38.5718 | 41.6762 | 28.1821 | 49.4555
Non-completion well testing - vented | 0.98257 | 1.0962 | 1.0803 | 1.1127 | 1.15 | 1.1619 | 1.2208 | 1.2507 | 1.2941 | 1.3132 | 1.345 | 1.4712 | 1.518 | 1.5998 | 1.6684 | 1.7593 | 1.8747 | 1.9497 | 2.0915 | 2.1306 | 2.1719 | 2.2022 | 2.1963 | 2.1757 | 2.1522 | 2.1324 | 0.62264 | 0.08997
Non-completion well testing - flared | 0.021571 | 0.024066 | 0.023716 | 0.024429 | 0.025248 | 0.025508 | 0.026802 | 0.027458 | 0.028412 | 0.02883 | 0.029528 | 0.0323 | 0.033326 | 0.035121 | 0.036628 | 0.038625 | 0.041157 | 0.042803 | 0.045916 | 0.046775 | 0.047682 | 0.048346 | 0.048218 | 0.047765 | 0.047248 | 0.046815 | 0.00235 | 0.0013115
HF Completions - Non-REC with Venting | 152.0959 | 143.635 | 104.378 | 136.9785 | 133.4498 | 122.7834 | 165.5692 | 219.703 | 191.8341 | 187.9044 | 276.4833 | 332.2583 | 273.797 | 311.5961 | 349.4204 | 407.5625 | 423.5878 | 401.3466 | 406.396 | 219.8787 | 203.4413 | 202.1236 | 67.8115 | 94.7828 | 28.3167 | 0.923 | 1.1089 | 3.1391
HF Completions - Non-REC with Flaring | 2.1536 | 2.0338 | 1.4779 | 1.9395 | 1.8896 | 1.7386 | 2.3444 | 3.1109 | 2.7163 | 2.6606 | 3.9149 | 4.9074 | 4.226 | 5.0362 | 5.9271 | 7.2733 | 7.9745 | 7.995 | 8.5951 | 4.9562 | 4.9085 | 6.9559 | 3.3988 | 1.6223 | 1.0019 | 0.78137 | 0.075417 | 0.47732
HF Completions - REC with Venting | 0 | 0 | 0 | 0 | 0 | 0 | 0 | 0 | 0 | 0 | 0 | 0.93274 | 1.6065 | 2.8717 | 4.5063 | 6.9122 | 9.0943 | 10.6373 | 13.0694 | 8.4782 | 9.3296 | 11.5731 | 11.0423 | 9.2347 | 2.91 | 14.9146 | 12.436 | 38.3375
HF Completions - REC with Flaring | 0 | 0 | 0 | 0 | 0 | 0 | 0 | 0 | 0 | 0 | 0 | 0.26662 | 0.4592 | 0.82086 | 1.2881 | 1.9758 | 2.5995 | 3.0406 | 3.7358 | 2.4234 | 2.6668 | 3.3081 | 4.0183 | 4.7606 | 2.42 | 8.7774 | 4.572 | 5.8588
Non-HF Completions - vented | 5.698 | 6.357 | 6.2645 | 6.4528 | 6.6691 | 6.7377 | 7.0795 | 7.253 | 7.5048 | 7.6152 | 7.7998 | 8.5318 | 8.8029 | 9.2772 | 9.6751 | 10.2025 | 10.8714 | 11.3063 | 12.1286 | 12.3554 | 12.595 | 12.7705 | 10.7771 | 6.0085 | 1.4047 | 13.8767 | 7.8041 | 0.77881
Non-HF Completions - flared | 0.019903 | 0.022206 | 0.021882 | 0.02254 | 0.023296 | 0.023535 | 0.024729 | 0.025335 | 0.026215 | 0.026601 | 0.027245 | 0.029802 | 0.030749 | 0.032406 | 0.033796 | 0.035638 | 0.037975 | 0.039494 | 0.042366 | 0.043158 | 0.043995 | 0.044608 | 0.0023093 | 0.039614 | 0.012121 | 0.036882 | 1.4422 | 0.65408
Well Drilling | 0.8822 | 0.4836 | 0.52096 | 0.47263 | 0.50462 | 0.51645 | 0.55639 | 0.60021 | 0.5773 | 0.65281 | 0.90815 | 1.1058 | 0.90268 | 1.0512 | 1.2492 | 1.4051 | 1.5721 | 1.5437 | 1.5405 | 0.74436 | 0.74769 | 0.58961 | 0.34149 | 0.29443 | 0.30685 | 0.18708 | 0.11856 | 0.11856
PRODUCTION
Potential Emissions | 2678.9206 | 2800.1377 | 2808.6063 | 2881.1103 | 2968.2506 | 2976.9442 | 3074.1239 | 3101.2185 | 3176.0617 | 3304.5593 | 3260.1844 | 3479.6727 | 3512.6737 | 3616.6696 | 3672.882 | 3791.0967 | 3984.5928 | 4097.0994 | 4340.713 | 4334.753 | 4383.7017 | 4492.9517 | 4576.2606 | 4606.517 | 4605.3744 | 4619.634 | 4552.4799 | 4603.3153
Gas STAR Reductions | 0 | 0 | 0 | 8.7853 | 27.4225 | 41.9415 | 80.5672 | 90.0518 | 111.6636 | 126.0804 | 129.7706 | 145.2546 | 148.587 | 173.2292 | 191.0153 | 201.2479 | 201.343 | 214.3311 | 229.397 | 232.8502 | 247.6192 | 250.0175 | 253.8159 | 259.4835 | 259.4835 | 259.4835 | 259.4835 | 259.4835
Regulatory Reductions | 0 | 0 | 0 | 0 | 0 | 0 | 0 | 0 | 0 | 15.2649 | 15.0778 | 13.9441 | 13.6442 | 12.7136 | 12.3221 | 11.5618 | 10.528 | 10.1136 | 8.757 | 8.3446 | 7.9071 | 7.6338 | 7.6075 | 7.5247 | 7.495 | 7.402 | 7.3641 | 7.2311
Net Emissions | 2678.9206 | 2800.1377 | 2808.6063 | 2872.325 | 2940.8281 | 2935.0027 | 2993.5567 | 3011.1667 | 3064.398 | 3163.2141 | 3115.336 | 3320.474 | 3350.4425 | 3430.7268 | 3469.5446 | 3578.287 | 3772.7217 | 3872.6546 | 4102.5589 | 4093.5583 | 4128.1754 | 4235.3004 | 4314.8372 | 4339.5088 | 4338.3959 | 4352.7485 | 4285.6323 | 4336.6006
Gas Wells
Non-associated Gas Wells (less fractured wells) | 10.2286 | 10.7383 | 11.0668 | 11.1706 | 11.5216 | 11.5757 | 11.8656 | 11.9408 | 12.1166 | 12.1574 | 12.1067 | 12.87 | 12.9956 | 13.1952 | 13.7087 | 13.878 | 14.3763 | 14.92 | 15.4805 | 15.4852 | 15.3739 | 15.4297 | 15.163 | 14.8654 | 14.5735 | 14.3623 | 14.2465 | 13.891
Gas Wells with Hydraulic Fracturing | 7.6802 | 8.8909 | 9.3187 | 9.9682 | 10.719 | 11.3025 | 11.9308 | 12.5173 | 13.1764 | 13.9363 | 15.4621 | 17.7271 | 19.5667 | 21.3432 | 23.0142 | 25.3243 | 27.8698 | 30.757 | 33.1922 | 34.1811 | 34.6306 | 35.4725 | 35.5248 | 35.079 | 35.001 | 35.0169 | 34.9948 | 34.4931
Well Pad Equipment
Heaters | 11.4216 | 11.9137 | 12.4415 | 12.9178 | 13.2654 | 13.5436 | 14.135 | 13.9722 | 14.3663 | 14.1333 | 13.8994 | 13.9858 | 13.9822 | 13.9967 | 13.9228 | 13.9277 | 13.8775 | 13.5995 | 13.7067 | 13.7225 | 14.0652 | 14.0507 | 14.0382 | 13.8065 | 13.6703 | 13.5453 | 13.3306 | 13.098
Separators | 37.513 | 39.1408 | 40.9349 | 42.4553 | 45.2835 | 46.8345 | 49.438 | 51.2169 | 53.2547 | 55.9812 | 60.6728 | 67.4956 | 72.7405 | 78.2741 | 84.7646 | 92.3966 | 101.1298 | 108.9923 | 117.3552 | 120.4136 | 121.3725 | 123.4023 | 123.5197 | 120.9836 | 119.2728 | 118.4668 | 115.6651 | 113.6984
Dehydrators | 12.2381 | 13.1005 | 13.4248 | 13.4964 | 13.4543 | 13.5228 | 13.4839 | 13.1768 | 12.9452 | 12.8011 | 12.4889 | 11.7844 | 11.45 | 10.8522 | 10.245 | 9.621 | 8.774 | 8.0106 | 7.0354 | 6.641 | 6.4649 | 6.2237 | 6.1952 | 6.0994 | 6.0546 | 5.9788 | 5.8641 | 5.7575
Meters/Piping | 39.0805 | 40.6522 | 42.5379 | 44.1666 | 45.8947 | 47.0658 | 49.471 | 50.0145 | 51.2746 | 51.9722 | 53.1614 | 56.369 | 58.01 | 59.9566 | 62.0944 | 64.7611 | 67.8481 | 70.0225 | 73.6633 | 74.5551 | 75.4771 | 76.304 | 76.2732 | 74.9334 | 74.1099 | 73.4787 | 72.1635 | 70.9127
Compressors | 28.7526 | 29.8587 | 30.8495 | 33.7929 | 35.9399 | 37.0359 | 41.0732 | 41.0339 | 44.7345 | 43.8213 | 43.4221 | 47.7299 | 49.1402 | 51.2807 | 53.199 | 55.642 | 58.5443 | 59.8061 | 64.5586 | 65.7006 | 68.7776 | 69.645 | 69.4049 | 68.6498 | 68.3784 | 67.5301 | 67.1844 | 65.9716
Well Workovers
HF Workovers - Non-REC with Venting | 25.8226 | 32.4213 | 31.6919 | 33.8729 | 36.1642 | 37.0022 | 40.695 | 42.6831 | 44.7726 | 46.5611 | 50.2382 | 54.4249 | 56.2359 | 59.3971 | 61.3905 | 66.0534 | 70.2071 | 72.6063 | 77.6929 | 78.4439 | 79.2215 | 61.2257 | 57.7239 | 69.9347 | 25.5168 | 2.5176 | 7.8778 | 11.7947
HF Workovers - Non-REC with Flaring | 0.36564 | 0.45907 | 0.44874 | 0.47962 | 0.51207 | 0.52393 | 0.57622 | 0.60437 | 0.63396 | 0.65928 | 0.71135 | 0.78565 | 0.82793 | 0.8922 | 0.94123 | 1.0341 | 1.1229 | 1.1869 | 1.2987 | 1.3415 | 1.3868 | 3.7102 | 0.28628 | 0.35018 | 0.47609 | 0.22536 | 0.075704 | 0.52675
HF Workovers - REC with Venting | 0 | 0 | 0 | 0 | 0 | 0 | 0 | 0 | 0 | 0 | 0 | 0.09493 | 0.20008 | 0.32342 | 0.45492 | 0.62477 | 0.81407 | 1.0039 | 1.2554 | 1.4589 | 1.6757 | 1.8873 | 0.55622 | 2.711 | 0.58875 | 8.0348 | 6.3008 | 17.1928
HF Workovers - REC with Flaring | 0 | 0 | 0 | 0 | 0 | 0 | 0 | 0 | 0 | 0 | 0 | 0.00071721 | 0.0015116 | 0.0024434 | 0.0034369 | 0.0047202 | 0.0061504 | 0.0075844 | 0.0094844 | 0.011022 | 0.01266 | 0.014259 | 0.061369 | 0.28057 | 0.026201 | 2.3834 | 1.2972 | 4.1969
Non-HF Workovers - vented | 0.4857 | 0.50805 | 0.50306 | 0.50647 | 0.51241 | 0.51312 | 0.52196 | 0.52526 | 0.5376 | 0.53473 | 0.52368 | 0.56762 | 0.57401 | 0.59174 | 0.60979 | 0.6154 | 0.6417 | 0.65454 | 0.68511 | 0.68546 | 0.68579 | 0.68599 | 1.4649 | 0.42609 | 0.42529 | 0.51248 | 0.52178 | 0.59658
Non-HF Workovers - flared | 0 | 0 | 0 | 0.001197 | 0.002423 | 0.003641 | 0.0049403 | 0.006217 | 0.0076388 | 0.008868 | 0.0099294 | 0.012113 | 0.013616 | 0.015446 | 0.017372 | 0.019 | 0.021345 | 0.023337 | 0.026066 | 0.02772 | 0.029377 | 0.031031 | 0.00011504 | 0.0063451 | 0.0015435 | 0.024436 | 0.00098809 | 0.00016341
Produced Water from Coal Bed Methane
Powder River | 0.043308 | 0.13729 | 0.47137 | 0.49388 | 0.77762 | 1.478 | 1.6479 | 3.7 | 5.9637 | 12.6118 | 31.3868 | 44.186 | 50.9969 | 50.4324 | 48.0981 | 50.0051 | 61.1282 | 62.0818 | 64.7051 | 53.9876 | 50.5632 | 47.1731 | 47.0076 | 47.26 | 47.6379 | 47.9566 | 48.8773 | 48.8773
Black Warrior | 2.7244 | 3.5852 | 4.8437 | 5.7011 | 6.0846 | 6.2511 | 6.445 | 6.4558 | 6.6052 | 6.6881 | 6.8166 | 7.3176 | 7.8129 | 8.538 | 9.2202 | 9.8785 | 10.4527 | 11.0868 | 11.6861 | 12.0604 | 12.2833 | 12.6484 | 12.7752 | 12.7871 | 12.7882 | 12.7883 | 12.7964 | 12.7964
Normal Operations
Pneumatic Device Vents | 492.2543 | 525.9241 | 523.7668 | 561.3665 | 602.0135 | 599.9229 | 671.2968 | 691.2766 | 726.594 | 724.5749 | 730.4325 | 857.0988 | 872.9022 | 931.1937 | 962.8283 | 1016.7632 | 1087.6648 | 1107.1795 | 1192.9521 | 1174.3591 | 1162.2762 | 1133.5703 | 1155.3541 | 1175.4021 | 1089.3387 | 1075.6013 | 1064.0688 | 1057.3028
(Low Bleed) | 0 | 0 | 0 | 0.67645 | 1.489 | 2.286 | 3.5054 | 4.6411 | 6.0261 | 7.2234 | 8.5822 | 11.6949 | 13.6753 | 16.6009 | 19.3944 | 23.0096 | 27.5275 | 31.2244 | 37.3822 | 40.8004 | 44.7004 | 48.2109 | 41.2329 | 27.5535 | 32.3296 | 30.4546 | 32.6462 | 33.9443
(High Bleed) | 297.9524 | 318.3321 | 317.0263 | 335.228 | 354.3571 | 347.7233 | 382.7106 | 387.1536 | 399.2011 | 389.9135 | 384.3057 | 440.007 | 436.2326 | 451.8078 | 452.1385 | 460.4313 | 472.9135 | 459.8225 | 470.2591 | 435.9797 | 402.3951 | 361.3721 | 308.2973 | 177.7839 | 129.712 | 101.9304 | 107.162 | 107.3975
(Intermittent Bleed) | 194.302 | 207.5921 | 206.7405 | 225.462 | 246.1674 | 249.9136 | 285.0808 | 299.4819 | 321.3668 | 327.438 | 337.5445 | 405.3969 | 422.9943 | 462.785 | 491.2954 | 533.3223 | 587.2238 | 616.1326 | 685.3108 | 697.5791 | 715.1808 | 723.9872 | 805.824 | 970.0647 | 927.2971 | 943.2163 | 924.2606 | 915.961
Chemical Injection Pumps | 26.408 | 27.121 | 27.2231 | 30.8633 | 34.6062 | 35.3538 | 41.7693 | 43.9229 | 48.6018 | 49.0817 | 50.3324 | 61.8034 | 64.9069 | 71.8536 | 76.5854 | 83.7293 | 92.8303 | 97.3574 | 109.2527 | 111.7133 | 115.6257 | 117.2448 | 116.9342 | 115.8354 | 114.5826 | 113.5322 | 113.1506 | 111.1104
Kimray Pumps | 148.4182 | 168.1043 | 168.7502 | 167.0891 | 164.6802 | 164.9375 | 161.1184 | 157.2577 | 153.9977 | 152.5657 | 150.6963 | 139.365 | 136.3677 | 127.0667 | 123.1544 | 115.5554 | 105.2233 | 101.0816 | 87.5225 | 83.4004 | 79.0281 | 76.2964 | 76.0334 | 75.2062 | 74.9089 | 73.9795 | 73.6009 | 72.2722
Dehydrator Vents | 46.2783 | 52.4166 | 52.618 | 52.1 | 51.3489 | 51.4291 | 50.2383 | 49.0345 | 48.018 | 47.5715 | 46.9886 | 43.4554 | 42.5208 | 39.6206 | 38.4008 | 36.0313 | 32.8097 | 31.5182 | 27.2904 | 26.0051 | 24.6418 | 23.79 | 23.708 | 23.45 | 23.3573 | 23.0676 | 22.9495 | 22.5352
Misc. Onshore Production Flaring (220 - Gulf Coast Basin [LA TX]) | 0 | 0 | 0 | 0.044293 | 0.088989 | 0.13767 | 0.1928 | 0.23686 | 0.28439 | 0.32303 | 0.38039 | 0.42373 | 0.43752 | 0.46422 | 0.49687 | 0.51337 | 0.54133 | 0.56317 | 0.58533 | 0.54404 | 0.52896 | 0.5737 | 0.68795 | 0.82707 | 0.97856 | 1.0924 | 0.67258 | 0.48466
Misc. Onshore Production Flaring (395 - Williston Basin) | 0 | 0 | 0 | 9.1402e-07 | 1.7221e-06 | 2.4932e-06 | 3.3617e-06 | 4.4478e-06 | 5.5113e-06 | 6.4108e-06 | 7.5649e-06 | 9.0056e-06 | 1.0582e-05 | 1.2076e-05 | 1.4161e-05 | 1.6716e-05 | 1.9179e-05 | 2.2773e-05 | 2.7376e-05 | 2.8893e-05 | 3.3413e-05 | 4.1846e-05 | 6.4232e-05 | 8.699e-05 | 0.00011643 | 0.00015 | 0 | 0.10654
Misc. Onshore Production Flaring (430 - Permian Basin) | 0 | 0 | 0 | 0.10309 | 0.20427 | 0.3016 | 0.40997 | 0.5109 | 0.61415 | 0.69448 | 0.79765 | 0.91881 | 0.99667 | 1.0926 | 1.2156 | 1.1436 | 1.2487 | 1.3541 | 1.4473 | 1.4955 | 1.5057 | 1.5352 | 1.6921 | 1.9369 | 2.389 | 2.8732 | 2.2815 | 3.4288
Misc. Onshore Production Flaring (Other Basins) | 0 | 0 | 0 | 0.034017 | 0.071533 | 0.10852 | 0.14793 | 0.1868 | 0.22272 | 0.26109 | 0.3109 | 0.35245 | 0.39712 | 0.45195 | 0.5129 | 0.57569 | 0.6376 | 0.73692 | 0.86085 | 0.95216 | 1.0698 | 1.2471 | 1.3612 | 1.4318 | 1.554 | 1.6733 | 1.9842 | 1.3476
Condensate Tank Vents
Large Tanks w/Flares | 0.17311 | 0.16987 | 0.16481 | 0.1725 | 0.18035 | 0.16145 | 0.17432 | 0.18057 | 0.18693 | 0.20055 | 0.18542 | 0.2085 | 0.21719 | 0.21275 | 0.20617 | 0.21885 | 0.24567 | 0.24704 | 0.26667 | 0.26611 | 0.36577 | 0.40229 | 0.49334 | 0.59285 | 0.62038 | 0.62673 | 0.96876 | 0.30215
Large Tanks w/VRU | 0 | 0.0014713 | 0.0028064 | 0.0043322 | 0.0059398 | 0.0065392 | 0.0083375 | 0.0099179 | 0.011553 | 0.013732 | 0.013896 | 0.016934 | 0.018964 | 0.019836 | 0.020408 | 0.022887 | 0.027029 | 0.028487 | 0.032124 | 0.033391 | 0.047682 | 0.054357 | 0.066659 | 0.080106 | 0.083825 | 0.084683 | 0.28247 | 0.066115
Large Tanks w/o Control | 6.0517 | 5.6556 | 5.2223 | 5.1978 | 5.1634 | 4.3877 | 4.492 | 4.4069 | 4.3151 | 4.3728 | 3.8125 | 4.0354 | 3.9494 | 3.6266 | 3.2865 | 3.2535 | 3.3956 | 3.1634 | 3.1509 | 2.888 | 3.6263 | 3.6207 | 4.4401 | 5.3358 | 5.5835 | 5.6407 | 6.2453 | 2.0097
Small Tanks w/Flares | 0 | 0.0019177 | 0.0036578 | 0.0056466 | 0.0077418 | 0.0085231 | 0.010867 | 0.012927 | 0.015058 | 0.017899 | 0.018112 | 0.022071 | 0.024717 | 0.025853 | 0.026599 | 0.029831 | 0.035229 | 0.037129 | 0.04187 | 0.043521 | 0.062148 | 0.070848 | 0.086883 | 0.10441 | 0.10926 | 0.11037 | 0.11914 | 0.051464
Small Tanks w/o Flares | 10.3312 | 9.8047 | 9.2005 | 9.3138 | 9.4184 | 8.155 | 8.5159 | 8.5312 | 8.5406 | 8.8606 | 7.9206 | 8.61 | 8.6693 | 8.207 | 7.6845 | 7.8801 | 8.5435 | 8.2952 | 8.6436 | 8.3234 | 11.0361 | 11.7048 | 14.3538 | 17.2492 | 18.0501 | 18.2349 | 21.3807 | 7.7725
Malfunctioning Separator Dump Valves | 0.020948 | 0.020199 | 0.019264 | 0.019825 | 0.020387 | 0.017955 | 0.019077 | 0.019451 | 0.019825 | 0.020948 | 0.019077 | 0.021135 | 0.021696 | 0.020948 | 0.020012 | 0.020948 | 0.023192 | 0.023005 | 0.024501 | 0.024127 | 0.032731 | 0.035536 | 0.043579 | 0.052369 | 0.0548 | 0.055362 | 0.093141 | 0.20033
Compressor Exhaust Vented
Gas Engines | 116.5393 | 121.1578 | 125.5259 | 128.7789 | 134.13 | 138.6037 | 144.171 | 148.1518 | 152.4732 | 156.4787 | 164.6633 | 176.0197 | 184.7397 | 194.415 | 207.2374 | 219.8347 | 235.6807 | 249.863 | 265.1795 | 271.6768 | 273.1096 | 276.752 | 275.3257 | 270.4293 | 267.9793 | 264.604 | 257.6293 | 252.925
Well Clean Ups
Liquids Unloading with Plunger Lifts | 0 | 5.2343 | 10.3162 | 15.9393 | 21.9649 | 27.7387 | 34.9752 | 41.8039 | 49.4348 | 56.4324 | 64.2224 | 77.2745 | 86.9782 | 99.3029 | 111.5288 | 126.0092 | 143.2223 | 158.2602 | 179.7572 | 193.292 | 207.4105 | 220.8153 | 165.4142 | 124.0364 | 80.8801 | 63.0892 | 61.3966 | 46.8426
Liquids Unloading without Plunger Lifts | 372.325 | 397.9765 | 375.0205 | 368.6149 | 362.7022 | 347.9784 | 346.2382 | 334.8509 | 325.919 | 309.853 | 295.9961 | 300.4024 | 285.8333 | 275.8189 | 261.1459 | 247.4328 | 233.8743 | 212.2559 | 194.4683 | 164.2584 | 132.9405 | 99.8092 | 98.9591 | 110.0954 | 129.9039 | 97.6165 | 69.3811 | 70.536
Blowdowns
Vessel BD | 0.27472 | 0.30822 | 0.31033 | 0.32158 | 0.33324 | 0.33918 | 0.35876 | 0.36379 | 0.37715 | 0.37984 | 0.38666 | 0.41623 | 0.42732 | 0.43896 | 0.46293 | 0.48395 | 0.51017 | 0.53873 | 0.57491 | 0.58192 | 0.59165 | 0.60116 | 0.59909 | 0.59257 | 0.59023 | 0.5829 | 0.57992 | 0.56945
Compressor BD | 1.1103 | 1.1531 | 1.1913 | 1.305 | 1.3879 | 1.4302 | 1.5861 | 1.5846 | 1.7275 | 1.6922 | 1.6768 | 1.8432 | 1.8976 | 1.9803 | 2.0544 | 2.1487 | 2.2608 | 2.3095 | 2.4931 | 2.5372 | 2.656 | 2.6895 | 2.6802 | 2.651 | 2.6406 | 2.6078 | 2.5945 | 2.5476
Compressor Starts | 2.484 | 2.5795 | 2.6652 | 2.9194 | 3.1049 | 3.1996 | 3.5484 | 3.545 | 3.8647 | 3.7858 | 3.7513 | 4.1235 | 4.2453 | 4.4302 | 4.596 | 4.807 | 5.0578 | 5.1668 | 5.5773 | 5.676 | 5.9418 | 6.0168 | 5.996 | 5.9308 | 5.9073 | 5.8341 | 5.8042 | 5.6994
Upsets
Pressure Relief Valves | 0.30989 | 0.35099 | 0.35234 | 0.36514 | 0.3795 | 0.38648 | 0.41014 | 0.41823 | 0.43418 | 0.43951 | 0.45069 | 0.49067 | 0.50619 | 0.52293 | 0.55636 | 0.58586 | 0.62284 | 0.66362 | 0.71307 | 0.72322 | 0.73468 | 0.7479 | 0.74532 | 0.73721 | 0.7343 | 0.72519 | 0.72147 | 0.70845
Offshore
Shallow water Gas Platforms (GoM and Pacific) | 134.7918 | 137.4838 | 138.2055 | 137.783 | 140.8621 | 142.6046 | 145.0825 | 145.2302 | 149.1747 | 148.7887 | 150.221 | 153.4836 | 153.9354 | 153.3623 | 150.5697 | 149.3285 | 149.0315 | 141.6042 | 138.7686 | 129.147 | 123.46 | 123.46 | 123.46 | 123.46 | 123.46 | 123.46 | 123.46 | 123.46
Deepwater Gas Platforms (GoM and Pacific) | 6.1576 | 6.2188 | 7.0188 | 7.0871 | 7.5321 | 8.7447 | 9.595 | 10.4598 | 11.3389 | 14.2054 | 15.1313 | 16.0717 | 17.8371 | 18.8134 | 20.4494 | 24.1303 | 27.3975 | 24.9189 | 25.7267 | 26.4427 | 27.1053 | 27.1053 | 27.1053 | 27.1053 | 27.1053 | 27.1053 | 27.1053 | 27.1053
Flaring Emissions - Offshore | NE | NE | NE | NE | NE | NE | NE | NE | NE | NE | NE | NE | NE | NE | NE | NE | NE | NE | NE | NE | NE | NE | NE | NE | NE | NE | NE | NE
Gathering and Boosting
Gathering and Boosting Stations | 956.8698 | 960.9734 | 975.5223 | 992.6825 | 1013.9463 | 1019.169 | 1011.708 | 1012.8271 | 1027.376 | 1137.4254 | 1060.9504 | 1079.6029 | 1069.5305 | 1087.4369 | 1086.3177 | 1107.2085 | 1164.658 | 1230.6876 | 1331.0377 | 1363.8659 | 1431.7608 | 1583.9647 | 1696.9984 | 1730.5728 | 1877.554 | 1968.2048 | 1949.9254 | 2018.5664
G&B Station Episodic Events | 94.905 | 95.312 | 96.755 | 98.457 | 100.566 | 101.084 | 100.344 | 100.455 | 101.898 | 112.813 | 105.228 | 107.078 | 106.079 | 107.855 | 107.744 | 109.816 | 115.514 | 122.063 | 132.016 | 135.272 | 142.006 | 157.102 | 168.313 | 171.643 | 186.221 | 195.212 | 193.399 | 200.207
G&B Pipeline Leaks | 78.4248 | 81.9484 | 81.4565 | 82.6308 | 84.3287 | 84.9469 | 87.0592 | 88.5668 | 90.4979 | 91.9486 | 94.5294 | 100.3849 | 103.5474 | 107.7537 | 112.0442 | 117.1821 | 123.4439 | 128.5913 | 135.4128 | 137.7036 | 139.1493 | 140.7025 | 140.3199 | 138.6693 | 137.4775 | 136.5134 | 136.7757 | 141.577
G&B Pipeline Blowdowns | 8.4361 | 8.8151 | 8.7622 | 8.8886 | 9.0712 | 9.1377 | 9.3649 | 9.5271 | 9.7348 | 9.8909 | 10.1685 | 10.7984 | 11.1385 | 11.591 | 12.0525 | 12.6052 | 13.2788 | 13.8325 | 14.5663 | 14.8127 | 14.9682 | 15.1353 | 15.0941 | 14.9166 | 14.7884 | 14.6847 | 14.7129 | 19.777
GAS PROCESSING PLANTS
Net Emissions | 853.2445 | 842.7845 | 848.2043 | 822.3619 | 802.3652 | 729.4667 | 657.0607 | 632.6215 | 559.4696 | 567.413 | 556.0982 | 527.0083 | 530.1485 | 500.8366 | 484.2085 | 464.4025 | 453.648 | 441.0964 | 428.3887 | 414.8085 | 403.8857 | 402.6166 | 402.6166 | 431.8494 | 443.144 | 443.144 | 455.7265 | 468.6299
Plant Grouped Emission Sources[a] | 633.8672 | 627.378 | 631.8999 | 602.5198 | 577.5226 | 515.1929 | 454.7367 | 428.3969 | 370.0914 | 365.9789 | 348.998 | 321.0489 | 312.6466 | 285.0342 | 264.9739 | 243.3273 | 226.4431 | 208.499 | 190.3549 | 171.7142 | 153.9931 | 139.3206 | 139.3206 | 149.4363 | 153.3446 | 153.3446 | 148.1604 | 155.9545
Plant Fugitives | IE | IE | IE | IE | IE | IE | IE | IE | IE | IE | IE | IE | IE | IE | IE | IE | IE | IE | IE | IE | IE | 14.5649 | 14.5649 | 15.6225 | 16.0311 | 16.0311 | 18.2422 | 15.3305
Recip. Compressors | IE | IE | IE | IE | IE | IE | IE | IE | IE | IE | IE | IE | IE | IE | IE | IE | IE | IE | IE | IE | IE | 62.1514 | 62.1514 | 66.6641 | 68.4076 | 68.4076 | 63.3506 | 68.1778
Centrifugal Compressors (wet seals) | IE | IE | IE | IE | IE | IE | IE | IE | IE | IE | IE | IE | IE | IE | IE | IE | IE | IE | IE | IE | IE | 19.5537 | 19.5537 | 20.9734 | 21.522 | 21.522 | 20.2258 | 29.6575
Centrifugal Compressors (dry seals) | IE | IE | IE | IE | IE | IE | IE | IE | IE | IE | IE | IE | IE | IE | IE | IE | IE | IE | IE | IE | IE | 8.4135 | 8.4135 | 9.0244 | 9.2604 | 9.2604 | 10.0564 | 9.5487
Dehydrators | IE | IE | IE | IE | IE | IE | IE | IE | IE | IE | IE | IE | IE | IE | IE | IE | IE | IE | IE | IE | IE | 15.4021 | 15.4021 | 16.5204 | 16.9524 | 16.9524 | 15.2362 | 12.1907
Flares | IE | IE | IE | IE | IE | IE | IE | IE | IE | IE | IE | IE | IE | IE | IE | IE | IE | IE | IE | IE | IE | 19.2349 | 19.2349 | 20.6315 | 21.1711 | 21.1711 | 21.0492 | 21.0492
Normal Operations
Compressor Exhaust
Gas Engines | 137.1018 | 135.9456 | 137.0194 | 142.1559 | 148.211 | 143.8094 | 138.1023 | 141.6315 | 133.3157 | 143.8202 | 149.8543 | 150.9264 | 161.3091 | 161.8836 | 166.2514 | 169.3875 | 175.8071 | 181.6798 | 187.6042 | 193.2467 | 200.2931 | 212.708 | 212.708 | 228.1522 | 234.1192 | 234.1192 | 250.3679 | 255.8218
Gas Turbines | 3.8609 | 3.8283 | 3.8586 | 3.8641 | 3.8959 | 3.6618 | 3.4116 | 3.3993 | 3.1128 | 3.2709 | 3.3234 | 3.2674 | 3.4122 | 3.3491 | 3.3667 | 3.3604 | 3.4193 | 3.4667 | 3.5144 | 3.5562 | 3.623 | 3.7841 | 3.7841 | 4.0589 | 4.165 | 4.165 | 4.1978 | 4.0155
AGR Vents | 16.4936 | 15.9084 | 15.865 | 15.735 | 15.7133 | 14.6296 | 13.5026 | 13.3292 | 12.0938 | 12.5923 | 12.679 | 12.3539 | 12.7874 | 12.4406 | 12.3973 | 12.2672 | 12.3756 | 12.4406 | 12.5056 | 12.549 | 12.679 | 13.1342 | 13.1342 | 14.0878 | 14.4562 | 14.4562 | 14.4562 | 14.4562
Pneumatic Devices | 2.4143 | 2.3286 | 2.3223 | 2.3033 | 2.3001 | 2.1415 | 1.9765 | 1.9511 | 1.7703 | 1.8432 | 1.8559 | 1.8083 | 1.8718 | 1.821 | 1.8147 | 1.7956 | 1.8115 | 1.821 | 1.8305 | 1.8369 | 1.8559 | 1.9226 | 1.9226 | 2.0621 | 2.1161 | 2.1161 | 2.1161 | 2.1161
Blowdowns/Venting | 59.5069 | 57.3956 | 57.2392 | 55.7839 | 54.7223 | 50.0315 | 45.331 | 43.9135 | 39.0856 | 39.9075 | 39.3876 | 37.6034 | 38.1215 | 36.308 | 35.4045 | 34.2644 | 33.7915 | 33.1893 | 32.5791 | 31.9055 | 31.4416 | 31.7471 | 31.7471 | 34.0522 | 34.9428 | 34.9428 | 36.428 | 36.2658
TRANSMISSION AND STORAGE
Potential Emissions | 2288.5173 | 2317.3903 | 2320.8422 | 2271.8347 | 2225.3089 | 2173.5544 | 2113.5599 | 2066.3166 | 2010.7756 | 1954.476 | 1915.9315 | 1844.5939 | 1814.1724 | 1758.6773 | 1709.7982 | 1656.2223 | 1604.283 | 1575.218 | 1543.9877 | 1498.7036 | 1470.7236 | 1434.4131 | 1435.8304 | 1507.2712 | 1562.9155 | 1635.5465 | 1647.5578 | 1562.5231
Gas STAR Reductions | 0 | 0 | 0 | 5.5433 | 9.1415 | 17.7416 | 23.9036 | 46.2155 | 86.7903 | 107.5865 | 129.5394 | 163.3133 | 191.0977 | 200.1807 | 208.5429 | 212.2348 | 237.0972 | 226.299 | 266.9562 | 256.7183 | 257.4509 | 261.6997 | 266.8915 | 267.799 | 267.799 | 267.799 | 267.799 | 267.799
Net Emissions | 2288.5173 | 2317.3903 | 2320.8422 | 2266.2913 | 2216.1675 | 2155.8128 | 2089.6562 | 2020.1011 | 1923.9852 | 1846.8895 | 1786.3922 | 1681.2806 | 1623.0746 | 1558.4965 | 1501.2554 | 1443.9875 | 1367.1858 | 1348.919 | 1277.0314 | 1241.9853 | 1213.2727 | 1172.7134 | 1168.9389 | 1239.4722 | 1295.1165 | 1367.7475 | 1379.7588 | 1294.724
Pipeline Leaks | 3.189 | 3.2102 | 3.184 | 3.2036 | 3.2941 | 3.2439 | 3.1098 | 3.2157 | 3.3068 | 3.2342 | 3.2658 | 3.1679 | 3.31 | 3.2935 | 3.31 | 3.2823 | 3.2807 | 3.2889 | 3.312 | 3.327 | 3.3297 | 3.3325 | 3.3143 | 3.3086 | 3.2971 | 3.2899 | 3.2813 | 3.2844
Compressor Stations (Transmission)
Station Total Emissions | 1098.3593 | 1105.6472 | 1096.6398 | 1061.1519 | 1026.078 | 991.4182 | 957.1724 | 923.3406 | 889.9229 | 856.9193 | 824.3296 | 792.1541 | 760.3926 | 729.0451 | 698.1117 | 667.5923 | 637.487 | 607.7957 | 578.5184 | 549.6553 | 521.2061 | 493.171 | 495.9811 | 536.009 | 575.3546 | 575.6728 | 581.2033 | 581.3031
Station + Compressor Fugitive Emissions | IE | IE | IE | IE | IE | IE | IE | IE | IE | IE | IE | IE | IE | IE | IE | IE | IE | IE | IE | IE | IE | 94.8429 | 101.568 | 109.7114 | 117.8214 | 118.0467 | 119.3984 | 119.849
Reciprocating Compressor | IE | IE | IE | IE | IE | IE | IE | IE | IE | IE | IE | IE | IE | IE | IE | IE | IE | IE | IE | IE | IE | 301.5944 | 293.67 | 317.2154 | 340.6646 | 341.316 | 345.2242 | 346.5269
Centrifugal Compressor (wet seals) | IE | IE | IE | IE | IE | IE | IE | IE | IE | IE | IE | IE | IE | IE | IE | IE | IE | IE | IE | IE | IE | 47.0754 | 51.0656 | 55.9018 | 59.2485 | 57.1466 | 54.7942 | 49.0695
Centrifugal Compressor (dry seals) | IE | IE | IE | IE | IE | IE | IE | IE | IE | IE | IE | IE | IE | IE | IE | IE | IE | IE | IE | IE | IE | 49.6584 | 49.6776 | 53.1804 | 57.62 | 59.1635 | 61.7865 | 65.8577
Compressor Stations (Storage)
Station Total Emissions | 245.5942 | 254.785 | 262.3019 | 254.1095 | 246.0205 | 238.0347 | 230.1522 | 222.373 | 214.697 | 207.1244 | 199.655 | 192.289 | 185.0262 | 177.8667 | 170.8105 | 163.8576 | 159.7864 | 153.2443 | 151.0117 | 145.9652 | 140.8912 | 136.4754 | 130.9896 | 131.6479 | 131.6479 | 129.0149 | 128.0275 | 128.0275
Station + Compressor Fugitive Emissions | IE | IE | IE | IE | IE | IE | IE | IE | IE | IE | IE | IE | IE | IE | IE | IE | IE | IE | IE | IE | IE | IE | 25.1496 | 25.276 | 25.276 | 24.7705 | 24.5809 | 24.5809
Reciprocating Compressor | IE | IE | IE | IE | IE | IE | IE | IE | IE | IE | IE | IE | IE | IE | IE | IE | IE | IE | IE | IE | IE | IE | 105.84 | 106.3719 | 106.3719 | 104.2444 | 103.4466 | 103.4466
Wells (Storage) | 13.565 | 14.0726 | 14.4878 | 15.3107 | 14.9748 | 14.9828 | 16.191 | 15.3951 | 13.9633 | 14.5978 | 15.4334 | 14.7389 | 15.1018 | 15.6903 | 15.0399 | 14.9101 | 13.4944 | 14.5865 | 15.1116 | 14.7625 | 14.7718 | 14.5618 | 12.8195 | 15.1271 | 15.714 | 92.5998 | 34.7161 | 13.6289
M&R (Trans. Co. Interconnect) | 72.781 | 73.2639 | 72.6671 | 73.1146 | 75.1794 | 74.033 | 70.9727 | 73.3906 | 75.4696 | 73.8117 | 74.5342 | 72.2996 | 75.5419 | 75.1664 | 75.5424 | 74.9109 | 74.875 | 75.06 | 75.5873 | 75.9311 | 75.9917 | 76.0565 | 75.6396 | 75.5117 | 75.2485 | 75.0844 | 74.8884 | 74.9583
M&R (Farm Taps + Direct Sales) | 16.9002 | 17.0124 | 16.8738 | 16.9777 | 17.4572 | 17.191 | 16.4803 | 17.0418 | 17.5246 | 17.1396 | 17.3073 | 16.7884 | 17.5413 | 17.4542 | 17.5415 | 17.3948 | 17.3865 | 17.4294 | 17.5519 | 17.6317 | 17.6458 | 17.6608 | 17.564 | 17.5343 | 17.4732 | 17.4351 | 17.3896 | 17.4058
Normal Operation
Dehydrator vents (Transmission) | 1.9939 | 2.0071 | 1.9907 | 1.9757 | 1.9607 | 1.9456 | 1.9306 | 1.9156 | 1.9005 | 1.8855 | 1.8705 | 1.8554 | 1.8404 | 1.8254 | 1.8103 | 1.7953 | 1.7803 | 1.7652 | 1.7502 | 1.7352 | 1.7201 | 1.7051 | 1.826 | 1.9724 | 2.1182 | 2.1223 | 2.1466 | 2.1547
Dehydrator vents (Storage) | 4.2263 | 4.3844 | 4.5138 | 4.7701 | 4.6655 | 4.668 | 5.0444 | 4.7964 | 4.3504 | 4.548 | 4.8084 | 4.592 | 4.7051 | 4.8884 | 4.6858 | 4.6453 | 4.2043 | 4.5445 | 4.7081 | 4.5994 | 4.6023 | 4.5368 | 3.994 | 4.7129 | 4.8958 | 4.4396 | 4.1836 | 4.2462
Flaring (Transmission) | 0.30658 | 0.30862 | 0.3061 | 0.30379 | 0.30148 | 0.29917 | 0.29686 | 0.29454 | 0.29223 | 0.28992 | 0.28761 | 0.2853 | 0.28299 | 0.28067 | 0.27836 | 0.27605 | 0.27374 | 0.27143 | 0.26912 | 0.2668 | 0.26449 | 0.26218 | 0.28077 | 0.30328 | 0.3257 | 0.32633 | 0.39978 | 0.47256
Flaring (Storage) | 0.23981 | 0.24879 | 0.25613 | 0.25391 | 0.2517 | 0.24949 | 0.24728 | 0.24506 | 0.24285 | 0.24064 | 0.23842 | 0.23621 | 0.234 | 0.23179 | 0.22957 | 0.22736 | 0.22913 | 0.22736 | 0.23209 | 0.23268 | 0.23327 | 0.23504 | 0.23504 | 0.23622 | 0.23622 | 0.2315 | 0.26119 | 0.25805
Compressor Exhaust
Engines (Transmission) | 176.9207 | 180.5056 | 186.6525 | 191.8347 | 196.054 | 204.9103 | 208.6214 | 209.8049 | 205.2708 | 206.7397 | 215.3024 | 205.2031 | 212.2933 | 205.5526 | 206.5904 | 203.099 | 200.0913 | 213.1882 | 214.7845 | 211.3981 | 222.2587 | 225.8573 | 235.6475 | 241.3408 | 245.3824 | 251.3893 | 253.2348 | 250.1529
Turbines (Transmission) | 1.0026 | 1.0229 | 1.0577 | 1.0871 | 1.111 | 1.1612 | 1.1822 | 1.189 | 1.1633 | 1.1716 | 1.2201 | 1.1629 | 1.2031 | 1.1649 | 1.1707 | 1.151 | 1.1339 | 1.2081 | 1.2172 | 1.198 | 1.2595 | 1.2799 | 1.3354 | 1.3677 | 1.3906 | 1.4246 | 1.4351 | 1.4176
Engines (Storage) | 21.3023 | 22.0995 | 22.7515 | 24.0437 | 23.5161 | 23.5288 | 25.426 | 24.1762 | 21.9278 | 22.9242 | 24.2364 | 23.1457 | 23.7156 | 24.6399 | 23.6185 | 23.4146 | 21.1914 | 22.9064 | 23.731 | 23.1829 | 23.1974 | 22.8676 | 20.1316 | 23.7553 | 24.677 | 22.3776 | 21.0872 | 21.4026
Turbines (Storage) | 0.17772 | 0.18437 | 0.18981 | 0.20059 | 0.19619 | 0.1963 | 0.21213 | 0.2017 | 0.18294 | 0.19125 | 0.2022 | 0.1931 | 0.19786 | 0.20557 | 0.19705 | 0.19535 | 0.1768 | 0.19111 | 0.19799 | 0.19341 | 0.19353 | 0.19078 | 0.16796 | 0.19819 | 0.20588 | 0.18669 | 0.17593 | 0.17856
Generators (Engines) | 8.6576 | 8.8331 | 9.1339 | 9.3875 | 9.5939 | 10.0273 | 10.2089 | 10.2668 | 10.045 | 10.1168 | 10.5359 | 10.0416 | 10.3886 | 10.0588 | 10.1095 | 9.9387 | 9.7915 | 10.4324 | 10.5105 | 10.3448 | 10.8763 | 11.0524 | 11.5315 | 11.8101 | 12.0078 | 12.3018 | 12.3921 | 12.2413
Generators (Turbines) | 0.0024246 | 0.0024737 | 0.0025579 | 0.0026289 | 0.0026868 | 0.0028081 | 0.002859 | 0.0028752 | 0.0028131 | 0.0028332 | 0.0029505 | 0.0028121 | 0.0029093 | 0.0028169 | 0.0028312 | 0.0027833 | 0.0027421 | 0.0029216 | 0.0029434 | 0.002897 | 0.0030459 | 0.0030952 | 0.0032294 | 0.0033074 | 0.0033628 | 0.0034451 | 0.0034704 | 0.0034281
Pneumatic Devices Trans + Stor
Pneumatic Devices Transmission | 213.0811 | 214.495 | 212.7475 | 199.7438 | 187.1161 | 174.8642 | 162.9883 | 151.4884 | 140.3644 | 129.6163 | 119.2442 | 109.248 | 99.6278 | 90.3835 | 81.5151 | 73.0227 | 64.9063 | 57.1657 | 49.8011 | 42.8125 | 36.1998 | 29.963 | 21.5167 | 26.5699 | 27.7931 | 30.0034 | 25.5709 | 27.2533
(High Bleed) | IE | IE | IE | IE | IE | IE | IE | IE | IE | IE | IE | IE | IE | IE | IE | IE | IE | IE | IE | IE | IE | 19.5158 | 10.0356 | 11.9313 | 12.0852 | 14.8778 | 9.8051 | 10.0648
(Intermittent Bleed) | IE | IE | IE | IE | IE | IE | IE | IE | IE | IE | IE | IE | IE | IE | IE | IE | IE | IE | IE | IE | IE | 9.9503 | 10.8484 | 13.9242 | 14.8897 | 14.3189 | 15.0115 | 16.3328
(Low Bleed) | IE | IE | IE | IE | IE | IE | IE | IE | IE | IE | IE | IE | IE | IE | IE | IE | IE | IE | IE | IE | IE | 0.49696 | 0.63269 | 0.71434 | 0.81821 | 0.80668 | 0.7543 | 0.85571
Pneumatic Devices Storage | 44.4408 | 46.1058 | 47.4648 | 46.882 | 46.2399 | 45.5385 | 44.7778 | 43.9578 | 43.0785 | 42.1399 | 41.142 | 40.0848 | 38.9683 | 37.7925 | 36.5573 | 35.2629 | 33.9092 | 32.4962 | 31.0239 | 29.4923 | 27.9014 | 26.2512 | 25.9942 | 30.0776 | 29.3645 | 22.4614 | 25.9648 | 27.4348
(High Bleed) | IE | IE | IE | IE | IE | IE | IE | IE | IE | IE | IE | IE | IE | IE | IE | IE | IE | IE | IE | IE | IE | 22.687 | 21.7316 | 24.9518 | 23.882 | 16.2082 | 19.9036 | 20.5176
(Intermittent Bleed) | IE | IE | IE | IE | IE | IE | IE | IE | IE | IE | IE | IE | IE | IE | IE | IE | IE | IE | IE | IE | IE | 3.2123 | 3.8329 | 4.5277 | 5.0201 | 5.844 | 5.6477 | 6.4355
(Low Bleed) | IE | IE | IE | IE | IE | IE | IE | IE | IE | IE | IE | IE | IE | IE | IE | IE | IE | IE | IE | IE | IE | 0.35189 | 0.42979 | 0.59811 | 0.46232 | 0.40913 | 0.41343 | 0.48166
Routine Maintenance/Upsets
Pipeline venting | 177.9513 | 179.1321 | 177.6728 | 178.767 | 183.8155 | 181.0127 | 173.5301 | 179.4418 | 184.525 | 180.4713 | 182.2379 | 176.7743 | 184.7018 | 183.7838 | 184.703 | 183.159 | 183.0712 | 183.5235 | 184.8128 | 185.6534 | 185.8015 | 185.96 | 184.9408 | 184.6281 | 183.9844 | 183.5832 | 250.1748 | 184.4554
Station venting Trans + Storage
Station Venting Transmission | 145.4838 | 146.4491 | 145.256 | 144.159 | 143.0621 | 141.9651 | 140.8681 | 139.7712 | 138.6742 | 137.5772 | 136.4803 | 135.3833 | 134.2863 | 133.1894 | 132.0924 | 130.9954 | 129.8985 | 128.8015 | 127.7045 | 126.6076 | 125.5106 | 124.4136 | 133.2355 | 143.9179 | 154.5566 | 154.8521 | 156.6252 | 157.2163
Station Venting Storage | 30.3422 | 31.4777 | 32.4064 | 32.1264 | 31.8465 | 31.5665 | 31.2866 | 31.0066 | 30.7266 | 30.4467 | 30.1667 | 29.8868 | 29.6068 | 29.3269 | 29.0469 | 28.767 | 28.9911 | 28.767 | 29.3647 | 29.4394 | 29.5141 | 29.7383 | 29.7383 | 29.8877 | 29.8877 | 29.29 | 29.0658 | 29.0658
LNG Storage
LNG Stations (eq. leaks, compressors, flares) | 1.1384 | 1.1582 | 1.178 | 1.1979 | 1.2177 | 1.2375 | 1.2574 | 1.2772 | 1.297 | 1.3169 | 1.3367 | 1.3565 | 1.3764 | 1.3962 | 1.3962 | 1.3962 | 1.3962 | 1.3962 | 1.3962 | 1.3962 | 1.4107 | 1.4107 | 1.4253 | 1.4107 | 1.4107 | 1.4253 | 1.3817 | 1.3962
LNG Station Blowdowns | 6.5713 | 6.6858 | 6.8003 | 6.9148 | 7.0293 | 7.1438 | 7.2582 | 7.3727 | 7.4872 | 7.6017 | 7.7162 | 7.8307 | 7.9451 | 8.0596 | 8.0596 | 8.0596 | 8.0596 | 8.0596 | 8.0596 | 8.0596 | 8.1436 | 8.1436 | 8.2275 | 8.1436 | 8.1436 | 8.2275 | 7.9757 | 8.0596
LNG Station Engine Exhaust | 0.4764 | 0.4847 | 0.49299 | 0.50129 | 0.50959 | 0.51789 | 0.52619 | 0.53449 | 0.54279 | 0.55109 | 0.55939 | 0.56769 | 0.57599 | 0.58429 | 0.58429 | 0.58429 | 0.58429 | 0.58429 | 0.58429 | 0.58429 | 0.59038 | 0.59038 | 0.59646 | 0.59038 | 0.59038 | 0.59646 | 0.5782 | 0.58429
LNG Station Turbine Exhaust | 0.026331 | 0.02679 | 0.027248 | 0.027707 | 0.028166 | 0.028625 | 0.029083 | 0.029542 | 0.030001 | 0.030459 | 0.030918 | 0.031377 | 0.031836 | 0.032294 | 0.032294 | 0.032294 | 0.032294 | 0.032294 | 0.032294 | 0.032294 | 0.032631 | 0.032631 | 0.032967 | 0.032631 | 0.032631 | 0.032967 | 0.031958 | 0.032294
LNG Import/Export Terminals
LNG Import Terminals (eq. leaks, compressors, flares) | 0.11369 | 0.11369 | 0.11369 | 0.11369 | 0.11369 | 0.11369 | 0.11369 | 0.11369 | 0.11369 | 0.11369 | 0.11369 | 0.17054 | 0.17054 | 0.22739 | 0.22739 | 0.28423 | 0.28423 | 0.28423 | 0.45477 | 0.51162 | 0.62531 | 0.68216 | 0.68216 | 0.62531 | 0.62531 | 0.62531 | 0.56846 | 0.56846
LNG Import Terminal Blowdowns | 2.6348 | 2.6348 | 2.6348 | 2.6348 | 2.6348 | 2.6348 | 2.6348 | 2.6348 | 2.6348 | 2.6348 | 2.6348 | 3.9521 | 3.9521 | 5.2695 | 5.2695 | 6.5869 | 6.5869 | 6.5869 | 10.5391 | 11.8564 | 14.4912 | 15.8086 | 15.8086 | 14.4912 | 14.4912 | 14.4912 | 13.1738 | 13.1738
LNG Import Terminal Engine Exhaust | 0.22641 | 0.22641 | 0.22641 | 0.22641 | 0.22641 | 0.22641 | 0.22641 | 0.22641 | 0.22641 | 0.22641 | 0.22641 | 0.33961 | 0.33961 | 0.45282 | 0.45282 | 0.56602 | 0.56602 | 0.56602 | 0.90564 | 1.0188 | 1.2453 | 1.3585 | 1.3585 | 1.2453 | 1.2453 | 1.2453 | 1.132 | 1.132
LNG Import Terminal Turbine Exhaust | 4.3298e-06 | 4.3298e-06 | 4.3298e-06 | 4.3298e-06 | 4.3298e-06 | 4.3298e-06 | 4.3298e-06 | 4.3298e-06 | 4.3298e-06 | 4.3298e-06 | 4.3298e-06 | 6.4947e-06 | 6.4947e-06 | 8.6596e-06 | 8.6596e-06 | 1.0825e-05 | 1.0825e-05 | 1.0825e-05 | 1.7319e-05 | 1.9484e-05 | 2.3814e-05 | 2.5979e-05 | 2.5979e-05 | 2.3814e-05 | 2.3814e-05 | 2.3814e-05 | 2.1649e-05 | 2.1649e-05
LNG Export Terminals (eq. leaks, compressors, flares) | 0.80072 | 0.80072 | 0.80072 | 0.80072 | 0.80072 | 0.80072 | 0.80072 | 0.80072 | 0.80072 | 0.80072 | 0.80072 | 0.80072 | 0.80072 | 0.80072 | 0.80072 | 0.80072 | 0.80072 | 0.80072 | 0.80072 | 0.80072 | 0.80072 | 0.80072 | 0.80072 | 0.80072 | 0.80072 | 0.80072 | 0.35038 | 1.0139
LNG Export Terminal Blowdowns | 4e-05 | 4e-05 | 4e-05 | 4e-05 | 4e-05 | 4e-05 | 4e-05 | 4e-05 | 4e-05 | 4e-05 | 4e-05 | 4e-05 | 4e-05 | 4e-05 | 4e-05 | 4e-05 | 4e-05 | 4e-05 | 4e-05 | 4e-05 | 4e-05 | 4e-05 | 4e-05 | 4e-05 | 4e-05 | 4e-05 | 0.05177 | 0
LNG Export Terminal Engine Exhaust | 0 | 0 | 0 | 0 | 0 | 0 | 0 | 0 | 0 | 0 | 0 | 0 | 0 | 0 | 0 | 0 | 0 | 0 | 0 | 0 | 0 | 0 | 0 | 0 | 0 | 0 | 0.085055 | 0
LNG Export Terminal Turbine Exhaust | 0.011432 | 0.011432 | 0.011432 | 0.011432 | 0.011432 | 0.011432 | 0.011432 | 0.011432 | 0.011432 | 0.011432 | 0.011432 | 0.011432 | 0.011432 | 0.011432 | 0.011432 | 0.011432 | 0.011432 | 0.011432 | 0.011432 | 0.011432 | 0.011432 | 0.011432 | 0.011432 | 0.011432 | 0.011432 | 0.011432 | 0.0011627 | 0.0010278
DISTRIBUTION
Net Emissions | 1740.7274 | 1714.7743 | 1670.7703 | 1652.0373 | 1665.0074 | 1536.4233 | 1448.4137 | 1406.2012 | 1356.542 | 1275.6879 | 1218.7971 | 1169.0182 | 1110.6696 | 1023.4756 | 981.7529 | 931.915 | 881.0654 | 726.8072 | 681.6888 | 620.182 | 554.1336 | 504.4301 | 500.1048 | 493.9132 | 487.3374 | 481.0208 | 480.0478 | 474.5753
Pipeline Leaks
Mains - Cast Iron | 267.9894 | 258.1787 | 243.2786 | 239.3195 | 246.2711 | 205.2433 | 199.629 | 179.8003 | 167.0787 | 152.7286 | 140.9133 | 131.425 | 117.1147 | 107.072 | 98.4538 | 88.9481 | 79.8292 | 70.9701 | 62.5983 | 54.125 | 46.2954 | 38.9641 | 37.5024 | 35.7642 | 33.9762 | 32.1373 | 30.3482 | 28.345
Mains - Unprotected steel | 231.2008 | 218.202 | 211.4172 | 204.2221 | 197.4089 | 180.8888 | 164.1632 | 156.9314 | 149.3715 | 140.1323 | 131.7628 | 123.9666 | 113.945 | 103.0845 | 100.5029 | 91.2619 | 86.248 | 80.0749 | 74.6896 | 67.3551 | 62.5662 | 55.9697 | 54.869 | 52.1963 | 50.4047 | 48.1816 | 49.2815 | 47.2161
Mains - Protected steel | 27.4987 | 27.9824 | 27.7094 | 29.4088 | 32.1038 | 32.7228 | 32.4639 | 35.5667 | 34.4167 | 33.5062 | 35.3321 | 36.561 | 37.9496 | 39.13 | 41.3487 | 41.5897 | 42.6638 | 43.4792 | 44.2817 | 45.3106 | 46.3206 | 47.301 | 47.1865 | 47.1071 | 47.0743 | 46.9041 | 46.4334 | 46.1215
Mains - Plastic | 59.4332 | 48.801 | 51.0154 | 53.5251 | 57.9991 | 58.467 | 54.9746 | 61.7965 | 55.9686 | 54.4653 | 55.1211 | 56.8588 | 56.2283 | 49.0929 | 48.0624 | 44.8304 | 41.6702 | 37.9484 | 33.346 | 28.7537 | 23.8244 | 18.7482 | 19.0999 | 19.4794 | 19.916 | 20.3839 | 20.8115 | 21.2913
Services - Unprotected steel | 250.0498 | 235.9073 | 233.8364 | 220.4382 | 201.316 | 183.7624 | 166.9755 | 157.0609 | 147.4383 | 149.6802 | 142.2518 | 131.3503 | 120.012 | 107.3557 | 102.0491 | 111.5579 | 109.1791 | 100.0593 | 94.072 | 85.6781 | 65.2948 | 60.0166 | 56.7454 | 53.1509 | 49.7275 | 47.7512 | 46.4826 | 44.8482
Services Protected steel | 67.2437 | 79.1225 | 67.1094 | 65.2554 | 68.389 | 64.4164 | 54.9697 | 58.4974 | 50.5359 | 48.0497 | 44.878 | 43.0349 | 40.7467 | 37.6442 | 37.8542 | 32.392 | 29.6342 | 27.4316 | 25.5071 | 23.4653 | 21.5476 | 19.7886 | 19.3714 | 19.1153 | 18.9026 | 18.5634 | 18.2237 | 17.6693
Services - Plastic | 3.381 | 3.4937 | 3.7057 | 4.1526 | 4.719 | 5.0092 | 5.1523 | 5.9263 | 5.8856 | 6.0473 | 6.8175 | 7.1572 | 7.7125 | 7.9846 | 8.6477 | 9.1167 | 9.6231 | 10.0904 | 10.4943 | 10.8577 | 11.236 | 11.6513 | 11.882 | 12.1406 | 12.2986 | 12.5014 | 12.7244 | 13.0049
Services - Copper | 7.7791 | 8.0149 | 7.6839 | 7.8798 | 7.7286 | 7.0799 | 7.4436 | 7.692 | 7.1712 | 7.1443 | 7.0246 | 6.8282 | 6.684 | 6.6929 | 6.9688 | 6.1083 | 6.1094 | 6.0202 | 5.6176 | 5.323 | 5.2821 | 5.1757 | 4.9438 | 4.7666 | 4.5828 | 4.3859 | 4.1526 | 3.8671
Meter/Regulator (City Gates)
M&R >300 | 140.5911 | 141.8342 | 139.6302 | 139.4206 | 142.5958 | 131.8633 | 123.9003 | 119.0788 | 116.7455 | 105.4678 | 98.916 | 93.524 | 88.2064 | 78.6232 | 72.2875 | 64.938 | 57.9368 | 31.6164 | 26.7381 | 20.2428 | 14.3742 | 8.9781 | 9.026 | 9.2134 | 8.9759 | 8.5389 | 8.5422 | 8.588
M&R 100-300 | 272.7989 | 275.2109 | 270.9344 | 270.3941 | 276.401 | 255.4415 | 239.8514 | 230.3392 | 225.6265 | 203.6242 | 190.7497 | 180.1017 | 169.5806 | 150.8529 | 138.3517 | 123.8922 | 110.0752 | 59.7255 | 50.0892 | 37.418 | 25.92 | 15.2212 | 15.3024 | 15.6202 | 15.2174 | 14.4766 | 14.4823 | 14.5598
M&R <100 | 6.5737 | 6.6319 | 6.5288 | 6.8543 | 7.3905 | 7.226 | 7.2025 | 7.3704 | 7.7263 | 7.4991 | 7.5985 | 7.812 | 8.0733 | 7.9582 | 8.1834 | 8.3389 | 8.5944 | 5.5515 | 5.7514 | 5.6185 | 5.6221 | 5.9433 | 5.975 | 6.099 | 5.9418 | 5.6525 | 5.6547 | 5.685
Reg >300 | 138.4067 | 139.6305 | 137.4608 | 136.9595 | 139.7444 | 128.8819 | 120.7358 | 115.6432 | 112.9372 | 101.5707 | 94.7639 | 89.0461 | 83.3626 | 73.6354 | 66.9395 | 59.2652 | 51.8601 | 27.5426 | 22.3636 | 15.819 | 9.7971 | 3.9804 | 4.0017 | 4.0848 | 3.9794 | 3.7857 | 3.7872 | 3.8075
R-Vault >300 | 0.6527 | 0.65847 | 0.64824 | 0.653 | 0.67438 | 0.63032 | 0.59932 | 0.58367 | 0.58079 | 0.53357 | 0.51009 | 0.49303 | 0.47706 | 0.43827 | 0.41778 | 0.3922 | 0.36966 | 0.21647 | 0.20114 | 0.17391 | 0.15142 | 0.098394 | 0.10092 | 0.082721 | 0.076324 | 0.21906 | 0.19158 | 0.18232
Reg 100-300 | 104.741 | 105.667 | 104.0251 | 103.5835 | 105.6191 | 97.3362 | 91.1068 | 87.1799 | 85.0458 | 76.3885 | 71.1621 | 66.7486 | 62.353 | 54.93 | 49.7661 | 43.8658 | 38.1538 | 20.0875 | 16.0888 | 11.1044 | 6.4957 | 1.9874 | 1.998 | 2.0395 | 1.9869 | 1.8902 | 1.891 | 1.9011
R-Vault 100-300 | 0.20914 | 0.21099 | 0.20772 | 0.22572 | 0.25163 | 0.2541 | 0.26131 | 0.27563 | 0.29756 | 0.29719 | 0.30961 | 0.32703 | 0.34698 | 0.35091 | 0.36998 | 0.38632 | 0.40775 | 0.26958 | 0.28571 | 0.28538 | 0.29184 | 0.2277 | 0.23355 | 0.19143 | 0.17663 | 0.61042 | 0.56831 | 0.56507
Reg 40-100 | 8.0713 | 8.1426 | 8.0161 | 8.3859 | 9.0098 | 8.7778 | 8.718 | 8.8892 | 9.2848 | 8.9792 | 9.0651 | 9.2859 | 9.5613 | 9.3903 | 9.6205 | 9.7671 | 10.029 | 6.454 | 6.6613 | 6.483 | 6.4626 | 6.806 | 6.8423 | 6.9844 | 6.8043 | 6.4731 | 6.4756 | 6.5103
R-Vault 40-100 | 0.59532 | 0.60058 | 0.59125 | 0.70136 | 0.84316 | 0.90941 | 0.99119 | 1.101 | 1.2451 | 1.2967 | 1.4032 | 1.5346 | 1.6809 | 1.7505 | 1.8963 | 2.0305 | 2.1938 | 1.4824 | 1.6034 | 1.6325 | 1.6996 | 1.3487 | 1.3834 | 1.1339 | 1.0462 | 0.41221 | 0.43509 | 0.42335
Reg <40 | 0.43768 | 0.44155 | 0.43469 | 0.45636 | 0.49206 | 0.48111 | 0.47954 | 0.49072 | 0.51442 | 0.49929 | 0.5059 | 0.52012 | 0.53752 | 0.52985 | 0.54485 | 0.5552 | 0.57222 | 0.36962 | 0.38293 | 0.37408 | 0.37432 | 0.3957 | 0.39781 | 0.40607 | 0.3956 | 0.37634 | 0.37649 | 0.37851
Customer Meters
Residential | 58.3913 | 59.8084 | 60.6488 | 61.2409 | 62.3025 | 63.4826 | 64.6699 | 65.7927 | 67.1332 | 68.3093 | 69.5119 | 70.728 | 71.7919 | 72.7142 | 73.5485 | 75.0047 | 75.6479 | 76.6403 | 76.9413 | 77.159 | 77.3988 | 77.8827 | 78.3905 | 78.9062 | 79.3764 | 80.2572 | 80.8147 | 80.8147
Commercial/Industry | 43.3617 | 44.5216 | 44.9648 | 45.5027 | 46.1088 | 47.1704 | 47.9528 | 48.6341 | 51.3053 | 50.9922 | 50.9197 | 50.7484 | 51.3015 | 52.1522 | 52.0677 | 52.6054 | 53.2183 | 53.6063 | 55.1862 | 53.8291 | 53.482 | 53.6262 | 53.983 | 54.1683 | 54.5662 | 54.9193 | 55.1043 | 55.1043
Rountine Maintenance
Pressure Relief Valve Releases | 0.90922 | 0.85551 | 0.85603 | 0.89441 | 0.96335 | 0.96464 | 0.9391 | 1.0293 | 0.98208 | 0.96773 | 1.0097 | 1.0585 | 1.0917 | 1.0638 | 1.1154 | 1.1195 | 1.1414 | 1.1567 | 1.1629 | 1.1731 | 1.1828 | 1.1917 | 1.1998 | 1.2073 | 1.218 | 1.2279 | 1.2373 | 1.2462
Pipeline Blowdown | 3.039 | 3.0659 | 3.0183 | 3.1687 | 3.4166 | 3.3406 | 3.3297 | 3.4073 | 3.5719 | 3.4668 | 3.5128 | 3.6115 | 3.7323 | 3.6791 | 3.7832 | 3.8551 | 3.9732 | 3.9796 | 4.0768 | 4.0993 | 4.1303 | 4.1672 | 4.2 | 4.2232 | 4.2617 | 4.3026 | 4.3422 | 4.3673
Upsets
Mishaps (Dig-ins) | 47.373 | 47.7919 | 47.0492 | 49.3947 | 53.2587 | 52.0735 | 51.9044 | 53.1145 | 55.679 | 54.0418 | 54.7577 | 56.2968 | 58.1797 | 57.3499 | 58.9729 | 60.0939 | 61.935 | 62.0348 | 63.5494 | 63.9015 | 64.3836 | 64.96 | 65.47 | 65.8324 | 66.4318 | 67.0697 | 67.687 | 68.0787

## 3.6-2
Table 3.6-2: Average CH4 Emission Factors (kg/unit activity) for Natural Gas Systems Sources, for All Years
Table Footnotes:
"NA" indicates value not applicable
Segment/Source | Units | 1990 | 1991 | 1992 | 1993 | 1994 | 1995 | 1996 | 1997 | 1998 | 1999 | 2000 | 2001 | 2002 | 2003 | 2004 | 2005 | 2006 | 2007 | 2008 | 2009 | 2010 | 2011 | 2012 | 2013 | 2014 | 2015 | 2016 | 2017
EXPLORATION
Non-completion well testing - vented | kg/event | 5261.8121 | 5261.8121 | 5261.8121 | 5261.8121 | 5261.8121 | 5261.8121 | 5261.8121 | 5261.8121 | 5261.8121 | 5261.8121 | 5261.8121 | 5261.8121 | 5261.8121 | 5261.8121 | 5261.8121 | 5261.8121 | 5261.8121 | 5261.8121 | 5261.8121 | 5261.8121 | 5261.8121 | 5261.8121 | 5261.8121 | 5261.8121 | 5261.8121 | 5261.8121 | 1561.0112 | 728.7529
Non-completion well testing - flared | kg/event | 1714.5263 | 1714.5263 | 1714.5263 | 1714.5263 | 1714.5263 | 1714.5263 | 1714.5263 | 1714.5263 | 1714.5263 | 1714.5263 | 1714.5263 | 1714.5263 | 1714.5263 | 1714.5263 | 1714.5263 | 1714.5263 | 1714.5263 | 1714.5263 | 1714.5263 | 1714.5263 | 1714.5263 | 1714.5263 | 1714.5263 | 1714.5263 | 1714.5263 | 1714.5263 | 225.5714 | 150.5
HF Completions - Non-REC with Venting | kg/event | 44554.5527 | 44554.5527 | 44554.5527 | 44554.5527 | 44554.5527 | 44554.5527 | 44554.5527 | 44554.5527 | 44554.5527 | 44554.5527 | 44554.5527 | 44554.5527 | 44554.5527 | 44554.5527 | 44554.5527 | 44554.5527 | 44554.5527 | 44554.5527 | 44554.5527 | 44554.5527 | 44554.5527 | 44554.5527 | 24997.5021 | 48458.685 | 13249.1361 | 8790.5185 | 7108.5849 | 28799.4651
HF Completions - Non-REC with Flaring | kg/event | 5677.8395 | 5677.8395 | 5677.8395 | 5677.8395 | 5677.8395 | 5677.8395 | 5677.8395 | 5677.8395 | 5677.8395 | 5677.8395 | 5677.8395 | 5677.8395 | 5677.8395 | 5677.8395 | 5677.8395 | 5677.8395 | 5677.8395 | 5677.8395 | 5677.8395 | 5677.8395 | 5677.8395 | 5677.8395 | 3702.1004 | 2283.0332 | 2104.7606 | 2360.6334 | 546.4966 | 2858.2102
HF Completions - REC with Venting | kg/event | NA | NA | NA | NA | NA | NA | NA | NA | NA | NA | NA | 4028.7408 | 4028.7408 | 4028.7408 | 4028.7408 | 4028.7408 | 4028.7408 | 4028.7408 | 4028.7408 | 4028.7408 | 4028.7408 | 4028.7408 | 4851.1034 | 3410.8974 | 1786.2479 | 4893.2304 | 6242.954 | 13542.0456
HF Completions - REC with Flaring | kg/event | NA | NA | NA | NA | NA | NA | NA | NA | NA | NA | NA | 2967.6463 | 2967.6463 | 2967.6463 | 2967.6463 | 2967.6463 | 2967.6463 | 2967.6463 | 2967.6463 | 2967.6463 | 2967.6463 | 2967.6463 | 2301.4826 | 2367.2585 | 810.8259 | 4895.3677 | 5462.3946 | 7067.3427
Non-HF Completions - vented | kg/event | 16135.7912 | 16135.7912 | 16135.7912 | 16135.7912 | 16135.7912 | 16135.7912 | 16135.7912 | 16135.7912 | 16135.7912 | 16135.7912 | 16135.7912 | 16135.7912 | 16135.7912 | 16135.7912 | 16135.7912 | 16135.7912 | 16135.7912 | 16135.7912 | 16135.7912 | 16135.7912 | 16135.7912 | 16135.7912 | 14311.8667 | 7653.268 | 1776.9416 | 22656.0482 | 28821 | 1737.6379
Non-HF Completions - flared | kg/event | 1860 | 1860 | 1860 | 1860 | 1860 | 1860 | 1860 | 1860 | 1860 | 1860 | 1860 | 1860 | 1860 | 1860 | 1860 | 1860 | 1860 | 1860 | 1860 | 1860 | 1860 | 1860 | 38.3333 | 1930 | 1905 | 208.25 | 2793.9672 | 2015.2857
Well Drilling | kg/well | 49.5489 | 49.4495 | 49.7918 | 50.3899 | 50.4088 | 50.8555 | 51.4073 | 51.2613 | 51.3722 | 50.9841 | 51.1233 | 50.8027 | 50.9408 | 50.4243 | 51.1588 | 50.9697 | 50.8731 | 51.9323 | 52.1232 | 52.2899 | 51.9657 | 52.0061 | 51.8561 | 51.8273 | 52.2622 | 52.1824 | 52.3701 | 52.3701
PRODUCTION
Gas Wells
Non-associated Gas Wells (less fractured wells) | kg/well | 79.0946 | 79.3833 | 82.6224 | 82.8027 | 84.3787 | 84.6242 | 85.2402 | 85.2062 | 84.4415 | 85.1451 | 86.5447 | 84.8442 | 84.6834 | 83.3743 | 84.0207 | 84.2477 | 83.6619 | 85.0872 | 84.31 | 84.2583 | 83.5781 | 83.8227 | 84.1307 | 83.5327 | 84.2868 | 84.8125 | 83.9719 | 83.8204
Gas Wells with Hydraulic Fracturing | kg/well | 119.2627 | 109.9636 | 117.9069 | 118.004 | 118.853 | 122.484 | 117.5611 | 117.595 | 118.01 | 120.0217 | 123.4158 | 128.1131 | 134.1865 | 135.8257 | 138.8303 | 139.0429 | 140.9232 | 147.1358 | 145.1153 | 144.6677 | 141.781 | 141.8388 | 140.5343 | 139.7635 | 139.2222 | 139.4671 | 140.346 | 140.3718
Well Pad Equipment
Heaters | kg/heater | 250.517 | 255.3044 | 265.7793 | 267.4703 | 269.8027 | 276.9299 | 276.4469 | 274.6871 | 275.1166 | 273.5275 | 275.6069 | 263.7575 | 264.9438 | 259.9218 | 263.1681 | 259.6326 | 255.465 | 258.1516 | 250.494 | 251.6066 | 248.0512 | 247.0562 | 247.4924 | 245.7164 | 245.9521 | 245.9585 | 242.8754 | 243.0191
Separators | kg/separator | 327.5075 | 301.404 | 321.1978 | 321.1195 | 328.1408 | 333.8326 | 331.6699 | 332.3349 | 330.489 | 340.9794 | 357.1232 | 356.5646 | 368.8795 | 372.3675 | 381.48 | 390.393 | 396.0436 | 405.975 | 403.4949 | 404.5699 | 399.8654 | 400.1515 | 401.5961 | 397.0818 | 395.7468 | 396.7094 | 388.6336 | 389.04
Dehydrators | kg/dehydrator | 453.1306 | 434.7724 | 452.1177 | 461.5776 | 469.8251 | 475.6841 | 491.0448 | 489.5488 | 492.8853 | 490.8001 | 485.0004 | 493.3956 | 489.9956 | 489.8468 | 485.3253 | 484.9275 | 484.4728 | 472.1791 | 478.7346 | 472.0714 | 482.5352 | 482.7211 | 481.7856 | 478.833 | 480.5159 | 478.8847 | 471.2867 | 471.2108
Meters/Piping | kg/meter | 227.3098 | 230.826 | 242.0028 | 238.7708 | 237.9329 | 242.7614 | 236.0126 | 233.8828 | 229.9962 | 231.4335 | 236.1317 | 223.4425 | 225.5375 | 220.4546 | 223.1882 | 221.1482 | 218.0106 | 221.6827 | 214.7893 | 214.7466 | 210.2381 | 209.6255 | 210.0973 | 208.3647 | 208.328 | 208.4647 | 205.4239 | 205.5698
Compressors | kg/compressor | 1758.6033 | 1794.2435 | 1862.7101 | 1900.0668 | 1934.406 | 1969.2076 | 2003.9599 | 1994.8951 | 2003.1205 | 1995.6247 | 1993.321 | 1977.5106 | 1977.8268 | 1948.6938 | 1973.0627 | 1967.3425 | 1959.0004 | 1993.5475 | 1995.8195 | 1988.7328 | 1985.1908 | 1991.8127 | 1990.2184 | 1987.239 | 2001.0237 | 1994.483 | 1990.9649 | 1990.9214
Well Workovers
HF Workovers - Non-REC with Venting | kg/event | 44554.5527 | 44554.5527 | 44554.5527 | 44554.5527 | 44554.5527 | 44554.5527 | 44554.5527 | 44554.5527 | 44554.5527 | 44554.5527 | 44554.5527 | 44554.5527 | 44554.5527 | 44554.5527 | 44554.5527 | 44554.5527 | 44554.5527 | 44554.5527 | 44554.5527 | 44554.5527 | 44554.5527 | 44554.5527 | 24997.5021 | 48458.685 | 13249.1361 | 8790.5185 | 7108.5849 | 28799.4651
HF Workovers - Non-REC with Flaring | kg/event | 5677.8395 | 5677.8395 | 5677.8395 | 5677.8395 | 5677.8395 | 5677.8395 | 5677.8395 | 5677.8395 | 5677.8395 | 5677.8395 | 5677.8395 | 5677.8395 | 5677.8395 | 5677.8395 | 5677.8395 | 5677.8395 | 5677.8395 | 5677.8395 | 5677.8395 | 5677.8395 | 5677.8395 | 5677.8395 | 3702.1004 | 2283.0332 | 2104.7606 | 2360.6334 | 546.4966 | 2858.2102
HF Workovers - REC with Venting | kg/event | NA | NA | NA | NA | NA | NA | NA | NA | NA | NA | NA | 4028.7408 | 4028.7408 | 4028.7408 | 4028.7408 | 4028.7408 | 4028.7408 | 4028.7408 | 4028.7408 | 4028.7408 | 4028.7408 | 4028.7408 | 4851.1034 | 3410.8974 | 1786.2479 | 4893.2304 | 6242.954 | 13542.0456
HF Workovers - REC with Flaring | kg/event | NA | NA | NA | NA | NA | NA | NA | NA | NA | NA | NA | 2967.6463 | 2967.6463 | 2967.6463 | 2967.6463 | 2967.6463 | 2967.6463 | 2967.6463 | 2967.6463 | 2967.6463 | 2967.6463 | 2967.6463 | 2301.4826 | 2367.2585 | 810.8259 | 4895.3677 | 5462.3946 | 7067.3427
Non-HF Workovers - vented | kg/event | 86.339 | 86.339 | 86.339 | 86.339 | 86.339 | 86.339 | 86.339 | 86.339 | 86.339 | 86.339 | 86.339 | 86.339 | 86.339 | 86.339 | 86.339 | 86.339 | 86.339 | 86.339 | 86.339 | 86.339 | 86.339 | 86.339 | 189.4636 | 55.6624 | 62.3006 | 72.817 | 73.8121 | 85.4156
Non-HF Workovers - flared | kg/event | NA | NA | NA | 500.4878 | 500.4878 | 500.4878 | 500.4878 | 500.4878 | 500.4878 | 500.4878 | 500.4878 | 500.4878 | 500.4878 | 500.4878 | 500.4878 | 500.4878 | 500.4878 | 500.4878 | 500.4878 | 500.4878 | 500.4878 | 500.4878 | 1.0615 | 73.4507 | 2.2214 | 74.393 | 3.1759 | 0.72803
Produced Water from Coal Bed Methane
Powder River | kg/MMgal produced water | 1743.9454 | 1800.3849 | 1858.4576 | 1911.1883 | 1966.4554 | 2021.3575 | 1937.6738 | 1951.8035 | 1966.3259 | 1961.4492 | 1988.5782 | 2054.5472 | 2097.0024 | 2119.7952 | 2128.2404 | 2134.9974 | 2150.6539 | 2253.0442 | 2246.4726 | 2260.472 | 2260.472 | 2290.3441 | 2282.3046 | 2294.563 | 2312.907 | 2328.3835 | 2373.0831 | 2373.0831
Black Warrior | kg/well | 2095.677 | 2104.2364 | 2172.096 | 2209.1094 | 2248.5713 | 2288.8799 | 2328.0988 | 2327.5369 | 2327.6863 | 2328.315 | 2328.4158 | 2328.1095 | 2327.244 | 2327.0128 | 2326.5747 | 2326.4581 | 2326.4789 | 2327.2509 | 2325.0827 | 2323.2486 | 2319.4967 | 2315.8218 | 2315.526 | 2333.525 | 2333.7221 | 2333.7337 | 2335.2085 | 2335.2085
Normal Operations
Pneumatic Device Vents | kg/controller | 2527.3153 | 2527.3153 | 2527.3153 | 2464.1142 | 2400.9131 | 2337.712 | 2274.5109 | 2211.3098 | 2148.1087 | 2084.9076 | 2021.7065 | 1958.5053 | 1895.3042 | 1832.1031 | 1768.902 | 1705.7009 | 1642.4998 | 1579.2987 | 1516.0976 | 1452.8965 | 1389.6954 | 1326.4943 | 1355.5761 | 1392.1806 | 1304.351 | 1299.8187 | 1282.0245 | 1269.7002
(Low Bleed) | kg/controller | NA | NA | NA | 160.625 | 160.625 | 160.625 | 160.625 | 160.625 | 160.625 | 160.625 | 160.625 | 160.625 | 160.625 | 160.625 | 160.625 | 160.625 | 160.625 | 160.625 | 160.625 | 160.625 | 160.625 | 160.625 | 160.625 | 160.625 | 160.625 | 160.625 | 160.625 | 160.625
(High Bleed) | kg/controller | 4370.6767 | 4370.6767 | 4370.6767 | 4370.6767 | 4370.6767 | 4370.6767 | 4370.6767 | 4370.6767 | 4370.6767 | 4370.6767 | 4370.6767 | 4370.6767 | 4370.6767 | 4370.6767 | 4370.6767 | 4370.6767 | 4370.6767 | 4370.6767 | 4370.6767 | 4370.6767 | 4370.6767 | 4370.6767 | 4370.6767 | 4370.6767 | 4370.6767 | 4370.6767 | 4370.6767 | 4370.6767
(Intermittent Bleed) | kg/controller | 1534.7361 | 1534.7361 | 1534.7361 | 1534.7361 | 1534.7361 | 1534.7361 | 1534.7361 | 1534.7361 | 1534.7361 | 1534.7361 | 1534.7361 | 1534.7361 | 1534.7361 | 1534.7361 | 1534.7361 | 1534.7361 | 1534.7361 | 1534.7361 | 1534.7361 | 1534.7361 | 1534.7361 | 1534.7361 | 1534.7361 | 1534.7361 | 1534.7361 | 1534.7361 | 1534.7361 | 1534.7361
Chemical Injection Pumps | kg/pump | 1743.4152 | 1743.4152 | 1743.4152 | 1731.7177 | 1720.0201 | 1708.3226 | 1696.625 | 1684.9275 | 1673.2299 | 1661.5324 | 1649.8348 | 1638.1373 | 1626.4397 | 1614.7422 | 1603.0446 | 1591.3471 | 1579.6495 | 1567.952 | 1556.2544 | 1544.5569 | 1532.8593 | 1521.1618 | 1521.1618 | 1521.1618 | 1521.1618 | 1521.1618 | 1521.1618 | 1521.1618
Kimray Pumps | kg/MMscf | 18.7751 | 19.0608 | 19.4167 | 19.5237 | 19.6473 | 19.8225 | 20.0465 | 19.9611 | 20.0326 | 19.9848 | 19.9943 | 19.9355 | 19.9381 | 19.5958 | 19.9323 | 19.8991 | 19.8504 | 20.3565 | 20.3475 | 20.2548 | 20.1529 | 20.2179 | 20.2017 | 20.1715 | 20.3114 | 20.245 | 20.2093 | 20.2089
Dehydrator Vents | kg/MMscf | 5.2162 | 5.2955 | 5.3944 | 5.4241 | 5.4585 | 5.5071 | 5.5694 | 5.5456 | 5.5655 | 5.5522 | 5.5549 | 5.5385 | 5.5393 | 5.4442 | 5.5376 | 5.5284 | 5.5149 | 5.6555 | 5.653 | 5.6272 | 5.5989 | 5.617 | 5.6125 | 5.6041 | 5.643 | 5.6245 | 5.6146 | 5.6145
Misc. Onshore Production Flaring (220 - Gulf Coast Basin [LA TX]) | kg/MMscf | 0 | 0 | 0 | 0.013429 | 0.026857 | 0.040286 | 0.053714 | 0.067143 | 0.080572 | 0.094 | 0.10743 | 0.12086 | 0.13429 | 0.14771 | 0.16114 | 0.17457 | 0.188 | 0.20143 | 0.21486 | 0.22829 | 0.24171 | 0.25514 | 0.26857 | 0.282 | 0.29543 | 0.30886 | 0.21622 | 0.16708
Misc. Onshore Production Flaring (395 - Williston Basin) | kg/MMscf | 0 | 0 | 0 | 1.016e-05 | 2.0319e-05 | 3.0479e-05 | 4.0639e-05 | 5.0798e-05 | 6.0958e-05 | 7.1118e-05 | 8.1278e-05 | 9.1437e-05 | 0.0001016 | 0.00011176 | 0.00012192 | 0.00013208 | 0.00014224 | 0.0001524 | 0.00016256 | 0.00017271 | 0.00018287 | 0.00019303 | 0.00020319 | 0.00021335 | 0.00022351 | 0.00023367 | 0 | 0.14568
Misc. Onshore Production Flaring (430 - Permian Basin) | kg/MMscf | 0 | 0 | 0 | 0.052521 | 0.10504 | 0.15756 | 0.21008 | 0.2626 | 0.31512 | 0.36765 | 0.42017 | 0.47269 | 0.52521 | 0.57773 | 0.63025 | 0.68277 | 0.73529 | 0.78781 | 0.84033 | 0.89285 | 0.94537 | 0.9979 | 1.0504 | 1.1029 | 1.1555 | 1.208 | 0.87758 | 1.1177
Misc. Onshore Production Flaring (Other Basins) | kg/MMscf | 0 | 0 | 0 | 0.0028925 | 0.0057851 | 0.0086776 | 0.01157 | 0.014463 | 0.017355 | 0.020248 | 0.02314 | 0.026033 | 0.028925 | 0.031818 | 0.034711 | 0.037603 | 0.040496 | 0.043388 | 0.046281 | 0.049173 | 0.052066 | 0.054958 | 0.057851 | 0.060743 | 0.063636 | 0.066529 | 0.079128 | 0.052836
Condensate Tank Vents
Large Tanks w/Flares | kg/bbl | 0.0050183 | 0.0050183 | 0.0050183 | 0.0050183 | 0.0050183 | 0.0050183 | 0.0050183 | 0.0050183 | 0.0050183 | 0.0050183 | 0.0050183 | 0.0050183 | 0.0050183 | 0.0050183 | 0.0050183 | 0.0050183 | 0.0050183 | 0.0050183 | 0.0050183 | 0.0050183 | 0.0050183 | 0.0050183 | 0.0050183 | 0.0050183 | 0.0050183 | 0.0050183 | 0.0089407 | 0.0057883
Large Tanks w/VRU | kg/bbl | NA | 0.0033476 | 0.0033476 | 0.0033476 | 0.0033476 | 0.0033476 | 0.0033476 | 0.0033476 | 0.0033476 | 0.0033476 | 0.0033476 | 0.0033476 | 0.0033476 | 0.0033476 | 0.0033476 | 0.0033476 | 0.0033476 | 0.0033476 | 0.0033476 | 0.0033476 | 0.0033476 | 0.0033476 | 0.0033476 | 0.0033476 | 0.0033476 | 0.0033476 | 0.013425 | 0.0066547
Large Tanks w/o Control | kg/bbl | 0.17543 | 0.17543 | 0.17543 | 0.17543 | 0.17543 | 0.17543 | 0.17543 | 0.17543 | 0.17543 | 0.17543 | 0.17543 | 0.17543 | 0.17543 | 0.17543 | 0.17543 | 0.17543 | 0.17543 | 0.17543 | 0.17543 | 0.17543 | 0.17543 | 0.17543 | 0.17543 | 0.17543 | 0.17543 | 0.17543 | 0.18314 | 0.1458
Small Tanks w/Flares | kg/bbl | NA | 0.0062994 | 0.0062994 | 0.0062994 | 0.0062994 | 0.0062994 | 0.0062994 | 0.0062994 | 0.0062994 | 0.0062994 | 0.0062994 | 0.0062994 | 0.0062994 | 0.0062994 | 0.0062994 | 0.0062994 | 0.0062994 | 0.0062994 | 0.0062994 | 0.0062994 | 0.0062994 | 0.0062994 | 0.0062994 | 0.0062994 | 0.0062994 | 0.0062994 | 0.017396 | 0.00091024
Small Tanks w/o Flares | kg/bbl | 0.5176 | 0.5176 | 0.5176 | 0.5176 | 0.5176 | 0.5176 | 0.5176 | 0.5176 | 0.5176 | 0.5176 | 0.5176 | 0.5176 | 0.5176 | 0.5176 | 0.5176 | 0.5176 | 0.5176 | 0.5176 | 0.5176 | 0.5176 | 0.5176 | 0.5176 | 0.5176 | 0.5176 | 0.5176 | 0.5176 | 0.77978 | 0.11902
Malfunctioning Separator Dump Valves | kg/bbl | 0.00030362 | 0.00030362 | 0.00030362 | 0.00030362 | 0.00030362 | 0.00030362 | 0.00030362 | 0.00030362 | 0.00030362 | 0.00030362 | 0.00030362 | 0.00030362 | 0.00030362 | 0.00030362 | 0.00030362 | 0.00030362 | 0.00030362 | 0.00030362 | 0.00030362 | 0.00030362 | 0.00030362 | 0.00030362 | 0.00030362 | 0.00030362 | 0.00030362 | 0.00030362 | 0.00056969 | 0.0026388
Compressor Exhaust Vented
Gas Engines | kg/MMHPhr | 4344.5675 | 4413.6027 | 4571.2269 | 4638.2202 | 4714.4769 | 4796.2916 | 4891.7762 | 4889.1714 | 4888.432 | 4887.144 | 4880.8637 | 4868.1081 | 4859.6572 | 4856.2999 | 4855.3162 | 4854.666 | 4859.1941 | 4830.0711 | 4833.8 | 4829.8493 | 4829.4652 | 4827.6079 | 4837.4959 | 4842.6377 | 4836.6842 | 4834.4079 | 4815.9791 | 4815.768
Well Clean Ups
Liquids Unloading with Plunger Lifts | kg/well | NA | 4710.8811 | 4710.8811 | 4710.8811 | 4710.8811 | 4710.8811 | 4710.8811 | 4710.8811 | 4710.8811 | 4710.8811 | 4710.8811 | 4710.8811 | 4710.8811 | 4710.8811 | 4710.8811 | 4710.8811 | 4710.8811 | 4710.8811 | 4710.8811 | 4710.8811 | 4710.8811 | 4710.8811 | 3794.006 | 3129.469 | 2021.0127 | 1445.3638 | 1633.5084 | 1774.5717
Liquids Unloading without Plunger Lifts | kg/well | 3416.8751 | 3416.8751 | 3416.8751 | 3416.8751 | 3416.8751 | 3416.8751 | 3416.8751 | 3416.8751 | 3416.8751 | 3416.8751 | 3416.8751 | 3416.8751 | 3416.8751 | 3416.8751 | 3416.8751 | 3416.8751 | 3416.8751 | 3416.8751 | 3416.8751 | 3416.8751 | 3416.8751 | 3416.8751 | 3065.2894 | 3098.2628 | 3783.2039 | 3251.1149 | 3108.656 | 2792.156
Blowdowns
Vessel BD | kg/vessel | 1.468 | 1.4914 | 1.5216 | 1.5332 | 1.5442 | 1.5585 | 1.5759 | 1.5688 | 1.5739 | 1.57 | 1.5713 | 1.5636 | 1.5634 | 1.5337 | 1.5628 | 1.5603 | 1.5564 | 1.5933 | 1.5958 | 1.5889 | 1.5835 | 1.5897 | 1.5884 | 1.5861 | 1.5971 | 1.5918 | 1.589 | 1.589
Compressor BD | kg/compressor | 67.912 | 69.2883 | 71.9323 | 73.3749 | 74.7009 | 76.0449 | 77.3869 | 77.0368 | 77.3545 | 77.065 | 76.9761 | 76.3655 | 76.3777 | 75.2527 | 76.1937 | 75.9729 | 75.6507 | 76.9848 | 77.0725 | 76.7989 | 76.6621 | 76.9178 | 76.8562 | 76.7412 | 77.2735 | 77.0209 | 76.8851 | 76.8834
Compressor Starts | kg/compressor | 151.9292 | 155.0082 | 160.9232 | 164.1505 | 167.1171 | 170.1237 | 173.126 | 172.3429 | 173.0535 | 172.4059 | 172.2069 | 170.841 | 170.8683 | 168.3515 | 170.4568 | 169.9626 | 169.2419 | 172.2265 | 172.4228 | 171.8105 | 171.5045 | 172.0766 | 171.9389 | 171.6815 | 172.8724 | 172.3073 | 172.0034 | 171.9996
Upsets
Pressure Relief Valves | kg/PRV | 0.6435 | 0.65329 | 0.66549 | 0.66955 | 0.67331 | 0.67871 | 0.68549 | 0.68229 | 0.68454 | 0.6829 | 0.68369 | 0.68048 | 0.68038 | 0.66695 | 0.6804 | 0.67945 | 0.67789 | 0.6945 | 0.69565 | 0.6926 | 0.6902 | 0.69295 | 0.6924 | 0.69136 | 0.69616 | 0.69388 | 0.69266 | 0.69264
Offshore
Shallow water Gas Platforms (GoM and Pacific) | kg/platform | 62559.0801 | 62559.0801 | 62559.0801 | 62559.0801 | 62559.0801 | 62559.0801 | 62559.0801 | 62559.0801 | 62559.0801 | 62559.0801 | 62559.0801 | 62559.0801 | 62559.0801 | 62559.0801 | 62559.0801 | 62559.0801 | 62559.0801 | 62559.0801 | 62559.0801 | 62559.0801 | 62559.0801 | 62559.0801 | 62559.0801 | 62559.0801 | 62559.0801 | 62559.0801 | 62559.0801 | 62559.0801
Deepwater Gas Platforms (GoM and Pacific) | kg/platform | 659657.6964 | 659657.6964 | 659657.6964 | 659657.6964 | 659657.6964 | 659657.6964 | 659657.6964 | 659657.6964 | 659657.6964 | 659657.6964 | 659657.6964 | 659657.6964 | 659657.6964 | 659657.6964 | 659657.6964 | 659657.6964 | 659657.6964 | 659657.6964 | 659657.6964 | 659657.6964 | 659657.6964 | 659657.6964 | 659657.6964 | 659657.6964 | 659657.6964 | 659657.6964 | 659657.6964 | 659657.6964
Flaring Emissions - Offshore | kg/MMcf | bar: 1990 to 2017
Gathering and Boosting
Gathering and Boosting Stations | kg/station | 373048.6734 | 373048.6734 | 373048.6734 | 373048.6734 | 373048.6734 | 373048.6734 | 373048.6734 | 373048.6734 | 373048.6734 | 373048.6734 | 373048.6734 | 373048.6734 | 373048.6734 | 373048.6734 | 373048.6734 | 373048.6734 | 373048.6734 | 373048.6734 | 373048.6734 | 373048.6734 | 373048.6734 | 373048.6734 | 373048.6734 | 373048.6734 | 373048.6734 | 373048.6734 | 373048.6734 | 373048.6734
G&B Station Episodic Events | kg/station | 37000 | 37000 | 37000 | 37000 | 37000 | 37000 | 37000 | 37000 | 37000 | 37000 | 37000 | 37000 | 37000 | 37000 | 37000 | 37000 | 37000 | 37000 | 37000 | 37000 | 37000 | 37000 | 37000 | 37000 | 37000 | 37000 | 37000 | 37000
G&B Pipeline Leaks | kg/mile | 338.0192 | 338.0192 | 338.0192 | 338.0192 | 338.0192 | 338.0192 | 338.0192 | 338.0192 | 338.0192 | 338.0192 | 338.0192 | 338.0192 | 338.0192 | 338.0192 | 338.0192 | 338.0192 | 338.0192 | 338.0192 | 338.0192 | 338.0192 | 338.0192 | 338.0192 | 338.0192 | 338.0192 | 338.0192 | 338.0192 | 338.0192 | 347.6381
G&B Pipeline Blowdowns | kg/mile | 36.3605 | 36.3605 | 36.3605 | 36.3605 | 36.3605 | 36.3605 | 36.3605 | 36.3605 | 36.3605 | 36.3605 | 36.3605 | 36.3605 | 36.3605 | 36.3605 | 36.3605 | 36.3605 | 36.3605 | 36.3605 | 36.3605 | 36.3605 | 36.3605 | 36.3605 | 36.3605 | 36.3605 | 36.3605 | 36.3605 | 36.3605 | 48.5619
GAS PROCESSING PLANTS
Plant Grouped Emission Sources[a] | kg/plant | 832939.7699 | 854738.3741 | 863251.1922 | 829917.0209 | 796582.8496 | 763248.6783 | 729914.507 | 696580.3357 | 663246.1644 | 629911.9931 | 596577.8218 | 563243.6504 | 529909.4791 | 496575.3078 | 463241.1365 | 429906.9652 | 396572.7939 | 363238.6226 | 329904.4513 | 296570.28 | 263236.1086 | 229901.9373 | 229901.9373 | 229901.9373 | 229901.9373 | 229901.9373 | 222129.5373 | 233814.8132
Plant Fugitives | kg/plant | NA | NA | NA | NA | NA | NA | NA | NA | NA | NA | NA | NA | NA | NA | NA | NA | NA | NA | NA | NA | NA | 24034.5708 | 24034.5708 | 24034.5708 | 24034.5708 | 24034.5708 | 27349.6421 | 22984.2539
Recip. Compressors | kg/compressor | NA | NA | NA | NA | NA | NA | NA | NA | NA | NA | NA | NA | NA | NA | NA | NA | NA | NA | NA | NA | NA | 17819.918 | 17819.918 | 17819.918 | 17819.918 | 17819.918 | 15299.2288 | 16315.2577
Centrifugal Compressors (wet seals) | kg/compressor | NA | NA | NA | NA | NA | NA | NA | NA | NA | NA | NA | NA | NA | NA | NA | NA | NA | NA | NA | NA | NA | 56955.8598 | 56955.8598 | 56955.8598 | 56955.8598 | 56955.8598 | 59450.1447 | 86425.8528
Centrifugal Compressors (dry seals) | kg/compressor | NA | NA | NA | NA | NA | NA | NA | NA | NA | NA | NA | NA | NA | NA | NA | NA | NA | NA | NA | NA | NA | 29952.8419 | 29952.8419 | 29952.8419 | 29952.8419 | 29952.8419 | 29820.5409 | 28192.3496
Dehydrators | kg/plant | NA | NA | NA | NA | NA | NA | NA | NA | NA | NA | NA | NA | NA | NA | NA | NA | NA | NA | NA | NA | NA | 25415.9336 | 25415.9336 | 25415.9336 | 25415.9336 | 25415.9336 | 22842.8993 | 18276.9611
Flares | kg/plant | NA | NA | NA | NA | NA | NA | NA | NA | NA | NA | NA | NA | NA | NA | NA | NA | NA | NA | NA | NA | NA | 31740.7444 | 31740.7444 | 31740.7444 | 31740.7444 | 31740.7444 | 31557.9462 | 31557.9462
Normal Operations
Compressor Exhaust
Gas Engines | kg/MMHPhr | 4622.4 | 4622.4 | 4622.4 | 4622.4 | 4622.4 | 4622.4 | 4622.4 | 4622.4 | 4622.4 | 4622.4 | 4622.4 | 4622.4 | 4622.4 | 4622.4 | 4622.4 | 4622.4 | 4622.4 | 4622.4 | 4622.4 | 4622.4 | 4622.4 | 4622.4 | 4622.4 | 4622.4 | 4622.4 | 4622.4 | 4622.4 | 4622.4
Gas Turbines | kg/MMHPhr | 109.782 | 109.782 | 109.782 | 109.782 | 109.782 | 109.782 | 109.782 | 109.782 | 109.782 | 109.782 | 109.782 | 109.782 | 109.782 | 109.782 | 109.782 | 109.782 | 109.782 | 109.782 | 109.782 | 109.782 | 109.782 | 109.782 | 109.782 | 109.782 | 109.782 | 109.782 | 109.782 | 109.782
AGR Vents | kg/AGR | 42762.8817 | 42762.8817 | 42762.8817 | 42762.8817 | 42762.8817 | 42762.8817 | 42762.8817 | 42762.8817 | 42762.8817 | 42762.8817 | 42762.8817 | 42762.8817 | 42762.8817 | 42762.8817 | 42762.8817 | 42762.8817 | 42762.8817 | 42762.8817 | 42762.8817 | 42762.8817 | 42762.8817 | 42762.8817 | 42762.8817 | 42762.8817 | 42762.8817 | 42762.8817 | 42762.8817 | 42762.8817
Pneumatic Devices | kg/plant | 3172.5265 | 3172.5265 | 3172.5265 | 3172.5265 | 3172.5265 | 3172.5265 | 3172.5265 | 3172.5265 | 3172.5265 | 3172.5265 | 3172.5265 | 3172.5265 | 3172.5265 | 3172.5265 | 3172.5265 | 3172.5265 | 3172.5265 | 3172.5265 | 3172.5265 | 3172.5265 | 3172.5265 | 3172.5265 | 3172.5265 | 3172.5265 | 3172.5265 | 3172.5265 | 3172.5265 | 3172.5265
Blowdowns/Venting | kg/plant | 78195.6 | 78195.6 | 78195.6 | 76837.3044 | 75479.0087 | 74120.7131 | 72762.4174 | 71404.1218 | 70045.8262 | 68687.5305 | 67329.2349 | 65970.9392 | 64612.6436 | 63254.348 | 61896.0523 | 60537.7567 | 59179.461 | 57821.1654 | 56462.8698 | 55104.5741 | 53746.2785 | 52387.9828 | 52387.9828 | 52387.9828 | 52387.9828 | 52387.9828 | 54614.7651 | 54371.4922
TRANSMISSION AND STORAGE
Pipeline Leaks | kg/mile | 10.924 | 10.924 | 10.924 | 10.924 | 10.924 | 10.924 | 10.924 | 10.924 | 10.924 | 10.924 | 10.924 | 10.924 | 10.924 | 10.924 | 10.924 | 10.924 | 10.924 | 10.924 | 10.924 | 10.924 | 10.924 | 10.924 | 10.924 | 10.924 | 10.924 | 10.924 | 10.924 | 10.924
Compressor Stations (Transmission)
Station Total Emissions | kg/station | 633830.3947 | 633830.3947 | 633830.3947 | 617986.2651 | 602142.1354 | 586298.0057 | 570453.876 | 554609.7463 | 538765.6166 | 522921.4869 | 507077.3572 | 491233.2275 | 475389.0979 | 459544.9682 | 443700.8385 | 427856.7088 | 412012.5791 | 396168.4494 | 380324.3197 | 364480.19 | 348636.0603 | 332791.9307 | 312527.4987 | 312680.267 | 312529.6407 | 312105.7632 | 311536.9353 | 310419.0079
Station + Compressor Fugitive Emissions | kg/station | NA | NA | NA | NA | NA | NA | NA | NA | NA | NA | NA | NA | NA | NA | NA | NA | NA | NA | NA | NA | NA | 64000 | 64000 | 64000 | 64000 | 64000 | 64000 | 64000
Reciprocating Compressor | kg/compressor | NA | NA | NA | NA | NA | NA | NA | NA | NA | NA | NA | NA | NA | NA | NA | NA | NA | NA | NA | NA | NA | 65000 | 65000 | 65000 | 65000 | 65000 | 65000 | 65000
Centrifugal Compressor (wet seals) | kg/compressor | NA | NA | NA | NA | NA | NA | NA | NA | NA | NA | NA | NA | NA | NA | NA | NA | NA | NA | NA | NA | NA | 68000 | 68000 | 68000 | 68000 | 68000 | 68000 | 68000
Centrifugal Compressor (dry seals) | kg/compressor | NA | NA | NA | NA | NA | NA | NA | NA | NA | NA | NA | NA | NA | NA | NA | NA | NA | NA | NA | NA | NA | 44000 | 44000 | 44000 | 44000 | 44000 | 44000 | 44000
Compressor Stations (Storage)
Station Total Emissions | kg/station | 679538.6114 | 679538.6114 | 679538.6114 | 664051.5487 | 648564.486 | 633077.4233 | 617590.3606 | 602103.2979 | 586616.2352 | 571129.1725 | 555642.1098 | 540155.0472 | 524667.9845 | 509180.9218 | 493693.8591 | 478206.7964 | 462719.7337 | 447232.671 | 431745.6083 | 416258.5456 | 400771.483 | 385284.4203 | 369797.3576 | 369797.3576 | 369797.3576 | 369797.3576 | 369797.3576 | 369797.3576
Station + Compressor Fugitive Emissions | kg/station | NA | NA | NA | NA | NA | NA | NA | NA | NA | NA | NA | NA | NA | NA | NA | NA | NA | NA | NA | NA | NA | NA | 71000 | 71000 | 71000 | 71000 | 71000 | 71000
Reciprocating Compressor | kg/compressor | NA | NA | NA | NA | NA | NA | NA | NA | NA | NA | NA | NA | NA | NA | NA | NA | NA | NA | NA | NA | NA | NA | 70000 | 70000 | 70000 | 70000 | 70000 | 70000
Wells (Storage) | kg/well | 804.9235 | 804.9235 | 804.9235 | 804.9235 | 804.9235 | 804.9235 | 804.9235 | 804.9235 | 804.9235 | 804.9235 | 804.9235 | 804.9235 | 804.9235 | 804.9235 | 804.9235 | 804.9235 | 804.9235 | 804.9235 | 804.9235 | 804.9235 | 804.9235 | 804.9235 | 804.9235 | 804.9235 | 804.9235 | 5230.6649 | 2080.9971 | 804.9235
M&R (Trans. Co. Interconnect) | kg/station | 28007.1216 | 28007.1216 | 28007.1216 | 28007.1216 | 28007.1216 | 28007.1216 | 28007.1216 | 28007.1216 | 28007.1216 | 28007.1216 | 28007.1216 | 28007.1216 | 28007.1216 | 28007.1216 | 28007.1216 | 28007.1216 | 28007.1216 | 28007.1216 | 28007.1216 | 28007.1216 | 28007.1216 | 28007.1216 | 28007.1216 | 28007.1216 | 28007.1216 | 28007.1216 | 28007.1216 | 28007.1216
M&R (Farm Taps + Direct Sales) | kg/station | 219.3329 | 219.3329 | 219.3329 | 219.3329 | 219.3329 | 219.3329 | 219.3329 | 219.3329 | 219.3329 | 219.3329 | 219.3329 | 219.3329 | 219.3329 | 219.3329 | 219.3329 | 219.3329 | 219.3329 | 219.3329 | 219.3329 | 219.3329 | 219.3329 | 219.3329 | 219.3329 | 219.3329 | 219.3329 | 219.3329 | 219.3329 | 219.3329
Normal Operation
Dehydrator vents (Transmission) | kg/MMscf | 1.805 | 1.805 | 1.805 | 1.805 | 1.805 | 1.805 | 1.805 | 1.805 | 1.805 | 1.805 | 1.805 | 1.805 | 1.805 | 1.805 | 1.805 | 1.805 | 1.805 | 1.805 | 1.805 | 1.805 | 1.805 | 1.805 | 1.805 | 1.805 | 1.805 | 1.805 | 1.805 | 1.805
Dehydrator vents (Storage) | kg/MMscf | 2.2569 | 2.2569 | 2.2569 | 2.2569 | 2.2569 | 2.2569 | 2.2569 | 2.2569 | 2.2569 | 2.2569 | 2.2569 | 2.2569 | 2.2569 | 2.2569 | 2.2569 | 2.2569 | 2.2569 | 2.2569 | 2.2569 | 2.2569 | 2.2569 | 2.2569 | 2.2569 | 2.2569 | 2.2569 | 2.2569 | 2.2569 | 2.2569
Flaring (Transmission) | kg/station | 176.9198 | 176.9198 | 176.9198 | 176.9198 | 176.9198 | 176.9198 | 176.9198 | 176.9198 | 176.9198 | 176.9198 | 176.9198 | 176.9198 | 176.9198 | 176.9198 | 176.9198 | 176.9198 | 176.9198 | 176.9198 | 176.9198 | 176.9198 | 176.9198 | 176.9198 | 176.9198 | 176.9198 | 176.9198 | 176.9198 | 214.2887 | 252.3477
Flaring (Storage) | kg/station | 663.5385 | 663.5385 | 663.5385 | 663.5385 | 663.5385 | 663.5385 | 663.5385 | 663.5385 | 663.5385 | 663.5385 | 663.5385 | 663.5385 | 663.5385 | 663.5385 | 663.5385 | 663.5385 | 663.5385 | 663.5385 | 663.5385 | 663.5385 | 663.5385 | 663.5385 | 663.5385 | 663.5385 | 663.5385 | 663.5385 | 754.434 | 745.3542
Compressor Exhaust
Engines (Transmission) | kg/MMHPhr | 4622.4 | 4622.4 | 4622.4 | 4622.4 | 4622.4 | 4622.4 | 4622.4 | 4622.4 | 4622.4 | 4622.4 | 4622.4 | 4622.4 | 4622.4 | 4622.4 | 4622.4 | 4622.4 | 4622.4 | 4622.4 | 4622.4 | 4622.4 | 4622.4 | 4622.4 | 4622.4 | 4622.4 | 4622.4 | 4622.4 | 4622.4 | 4622.4
Turbines (Transmission) | kg/MMHPhr | 109.782 | 109.782 | 109.782 | 109.782 | 109.782 | 109.782 | 109.782 | 109.782 | 109.782 | 109.782 | 109.782 | 109.782 | 109.782 | 109.782 | 109.782 | 109.782 | 109.782 | 109.782 | 109.782 | 109.782 | 109.782 | 109.782 | 109.782 | 109.782 | 109.782 | 109.782 | 109.782 | 109.782
Engines (Storage) | kg/MMHPhr | 4622.4 | 4622.4 | 4622.4 | 4622.4 | 4622.4 | 4622.4 | 4622.4 | 4622.4 | 4622.4 | 4622.4 | 4622.4 | 4622.4 | 4622.4 | 4622.4 | 4622.4 | 4622.4 | 4622.4 | 4622.4 | 4622.4 | 4622.4 | 4622.4 | 4622.4 | 4622.4 | 4622.4 | 4622.4 | 4622.4 | 4622.4 | 4622.4
Turbines (Storage) | kg/MMHPhr | 109.782 | 109.782 | 109.782 | 109.782 | 109.782 | 109.782 | 109.782 | 109.782 | 109.782 | 109.782 | 109.782 | 109.782 | 109.782 | 109.782 | 109.782 | 109.782 | 109.782 | 109.782 | 109.782 | 109.782 | 109.782 | 109.782 | 109.782 | 109.782 | 109.782 | 109.782 | 109.782 | 109.782
Generators (Engines) | kg/MMHPhr | 4622.4 | 4622.4 | 4622.4 | 4622.4 | 4622.4 | 4622.4 | 4622.4 | 4622.4 | 4622.4 | 4622.4 | 4622.4 | 4622.4 | 4622.4 | 4622.4 | 4622.4 | 4622.4 | 4622.4 | 4622.4 | 4622.4 | 4622.4 | 4622.4 | 4622.4 | 4622.4 | 4622.4 | 4622.4 | 4622.4 | 4622.4 | 4622.4
Generators (Turbines) | kg/MMHPhr | 109.782 | 109.782 | 109.782 | 109.782 | 109.782 | 109.782 | 109.782 | 109.782 | 109.782 | 109.782 | 109.782 | 109.782 | 109.782 | 109.782 | 109.782 | 109.782 | 109.782 | 109.782 | 109.782 | 109.782 | 109.782 | 109.782 | 109.782 | 109.782 | 109.782 | 109.782 | 109.782 | 109.782
Pneumatic Devices Trans + Stor
Pneumatic Devices Transmission | kg/controller | 3123.9142 | 3123.9142 | 3123.9142 | 2999.5345 | 2875.1548 | 2750.775 | 2626.3953 | 2502.0156 | 2377.6359 | 2253.2561 | 2128.8764 | 2004.4967 | 1880.117 | 1755.7372 | 1631.3575 | 1506.9778 | 1382.5981 | 1258.2183 | 1133.8386 | 1009.4589 | 885.0792 | 760.6994 | 559.0201 | 633.3492 | 588.7521 | 634.582 | 552.3884 | 525.5869
(High Bleed) | kg/controller | NA | NA | NA | NA | NA | NA | NA | NA | NA | NA | NA | NA | NA | NA | NA | NA | NA | NA | NA | NA | NA | 2516.6824 | 2599.8424 | 2927.0914 | 2926.9277 | 2802.8249 | 2785.55 | 2908.7691
(Intermittent Bleed) | kg/controller | NA | NA | NA | NA | NA | NA | NA | NA | NA | NA | NA | NA | NA | NA | NA | NA | NA | NA | NA | NA | NA | 338.8224 | 343.5131 | 399.4494 | 379.0342 | 373.508 | 380.4979 | 367.2048
(Low Bleed) | kg/controller | NA | NA | NA | NA | NA | NA | NA | NA | NA | NA | NA | NA | NA | NA | NA | NA | NA | NA | NA | NA | NA | 219.2243 | 207.4912 | 236.7985 | 215.6277 | 221.849 | 227.2428 | 218.6151
Pneumatic Devices Storage | kg/controller | 3123.9142 | 3123.9142 | 3123.9142 | 3025.5396 | 2927.165 | 2828.7904 | 2730.4158 | 2632.0412 | 2533.6666 | 2435.292 | 2336.9174 | 2238.5428 | 2140.1682 | 2041.7936 | 1943.419 | 1845.0444 | 1746.6698 | 1648.2952 | 1549.9206 | 1451.546 | 1353.1714 | 1254.7968 | 1290.0575 | 1409.9709 | 1225.3534 | 972.6409 | 1095.6036 | 1035.2967
(High Bleed) | kg/controller | NA | NA | NA | NA | NA | NA | NA | NA | NA | NA | NA | NA | NA | NA | NA | NA | NA | NA | NA | NA | NA | 2504.6564 | 2900.2061 | 3282.4192 | 2850.1596 | 2359.1895 | 2899.1151 | 2864.7029
(Intermittent Bleed) | kg/controller | NA | NA | NA | NA | NA | NA | NA | NA | NA | NA | NA | NA | NA | NA | NA | NA | NA | NA | NA | NA | NA | 319.4606 | 365.6069 | 405.1421 | 372.3617 | 415.1764 | 377.8802 | 375.3681
(Low Bleed) | kg/controller | NA | NA | NA | NA | NA | NA | NA | NA | NA | NA | NA | NA | NA | NA | NA | NA | NA | NA | NA | NA | NA | 194.7116 | 197.788 | 234.1097 | 219.8346 | 190.5625 | 218.9965 | 219.6711
Routine Maintenance/Upsets
Pipeline venting | kg/mile | 609.579 | 609.579 | 609.579 | 609.579 | 609.579 | 609.579 | 609.579 | 609.579 | 609.579 | 609.579 | 609.579 | 609.579 | 609.579 | 609.579 | 609.579 | 609.579 | 609.579 | 609.579 | 609.579 | 609.579 | 609.579 | 609.579 | 609.579 | 609.579 | 609.579 | 609.579 | 832.8667 | 613.5059
Station venting Trans + Storage
Station Venting Transmission | kg/station | 83954.34 | 83954.34 | 83954.34 | 83954.34 | 83954.34 | 83954.34 | 83954.34 | 83954.34 | 83954.34 | 83954.34 | 83954.34 | 83954.34 | 83954.34 | 83954.34 | 83954.34 | 83954.34 | 83954.34 | 83954.34 | 83954.34 | 83954.34 | 83954.34 | 83954.34 | 83954.34 | 83954.34 | 83954.34 | 83954.34 | 83954.34 | 83954.34
Station Venting Storage | kg/station | 83954.34 | 83954.34 | 83954.34 | 83954.34 | 83954.34 | 83954.34 | 83954.34 | 83954.34 | 83954.34 | 83954.34 | 83954.34 | 83954.34 | 83954.34 | 83954.34 | 83954.34 | 83954.34 | 83954.34 | 83954.34 | 83954.34 | 83954.34 | 83954.34 | 83954.34 | 83954.34 | 83954.34 | 83954.34 | 83954.34 | 83954.34 | 83954.34
LNG Storage
LNG Stations (eq. leaks, compressors, flares) | kg/facility | 14543.6842 | 14543.6842 | 14543.6842 | 14543.6842 | 14543.6842 | 14543.6842 | 14543.6842 | 14543.6842 | 14543.6842 | 14543.6842 | 14543.6842 | 14543.6842 | 14543.6842 | 14543.6842 | 14543.6842 | 14543.6842 | 14543.6842 | 14543.6842 | 14543.6842 | 14543.6842 | 14543.6842 | 14543.6842 | 14543.6842 | 14543.6842 | 14543.6842 | 14543.6842 | 14543.6842 | 14543.6842
LNG Station Blowdowns | kg/facility | 83954.34 | 83954.34 | 83954.34 | 83954.34 | 83954.34 | 83954.34 | 83954.34 | 83954.34 | 83954.34 | 83954.34 | 83954.34 | 83954.34 | 83954.34 | 83954.34 | 83954.34 | 83954.34 | 83954.34 | 83954.34 | 83954.34 | 83954.34 | 83954.34 | 83954.34 | 83954.34 | 83954.34 | 83954.34 | 83954.34 | 83954.34 | 83954.34
LNG Station Engine Exhaust | kg/MMHPhr | 4622.4 | 4622.4 | 4622.4 | 4622.4 | 4622.4 | 4622.4 | 4622.4 | 4622.4 | 4622.4 | 4622.4 | 4622.4 | 4622.4 | 4622.4 | 4622.4 | 4622.4 | 4622.4 | 4622.4 | 4622.4 | 4622.4 | 4622.4 | 4622.4 | 4622.4 | 4622.4 | 4622.4 | 4622.4 | 4622.4 | 4622.4 | 4622.4
LNG Station Turbine Exhaust | kg/MMHPhr | 109.782 | 109.782 | 109.782 | 109.782 | 109.782 | 109.782 | 109.782 | 109.782 | 109.782 | 109.782 | 109.782 | 109.782 | 109.782 | 109.782 | 109.782 | 109.782 | 109.782 | 109.782 | 109.782 | 109.782 | 109.782 | 109.782 | 109.782 | 109.782 | 109.782 | 109.782 | 109.782 | 109.782
LNG Import/Export Terminals
LNG Import Terminals (eq. leaks, compressors, flares) | kg/terminal | 56846.4286 | 56846.4286 | 56846.4286 | 56846.4286 | 56846.4286 | 56846.4286 | 56846.4286 | 56846.4286 | 56846.4286 | 56846.4286 | 56846.4286 | 56846.4286 | 56846.4286 | 56846.4286 | 56846.4286 | 56846.4286 | 56846.4286 | 56846.4286 | 56846.4286 | 56846.4286 | 56846.4286 | 56846.4286 | 56846.4286 | 56846.4286 | 56846.4286 | 56846.4286 | 56846.4286 | 56846.4286
LNG Import Terminal Blowdowns | kg/terminal | 1317381.4286 | 1317381.4286 | 1317381.4286 | 1317381.4286 | 1317381.4286 | 1317381.4286 | 1317381.4286 | 1317381.4286 | 1317381.4286 | 1317381.4286 | 1317381.4286 | 1317381.4286 | 1317381.4286 | 1317381.4286 | 1317381.4286 | 1317381.4286 | 1317381.4286 | 1317381.4286 | 1317381.4286 | 1317381.4286 | 1317381.4286 | 1317381.4286 | 1317381.4286 | 1317381.4286 | 1317381.4286 | 1317381.4286 | 1317381.4286 | 1317381.4286
LNG Import Terminal Engine Exhaust | kg/MMHPhr | 4622.4 | 4622.4 | 4622.4 | 4622.4 | 4622.4 | 4622.4 | 4622.4 | 4622.4 | 4622.4 | 4622.4 | 4622.4 | 4622.4 | 4622.4 | 4622.4 | 4622.4 | 4622.4 | 4622.4 | 4622.4 | 4622.4 | 4622.4 | 4622.4 | 4622.4 | 4622.4 | 4622.4 | 4622.4 | 4622.4 | 4622.4 | 4622.4
LNG Import Terminal Turbine Exhaust | kg/MMHPhr | 109.782 | 109.782 | 109.782 | 109.782 | 109.782 | 109.782 | 109.782 | 109.782 | 109.782 | 109.782 | 109.782 | 109.782 | 109.782 | 109.782 | 109.782 | 109.782 | 109.782 | 109.782 | 109.782 | 109.782 | 109.782 | 109.782 | 109.782 | 109.782 | 109.782 | 109.782 | 109.782 | 109.782
LNG Export Terminals (eq. leaks, compressors, flares) | kg/terminal | 800720 | 800720 | 800720 | 800720 | 800720 | 800720 | 800720 | 800720 | 800720 | 800720 | 800720 | 800720 | 800720 | 800720 | 800720 | 800720 | 800720 | 800720 | 800720 | 800720 | 800720 | 800720 | 800720 | 800720 | 800720 | 800720 | 175190 | 506970
LNG Export Terminal Blowdowns | kg/terminal | 40 | 40 | 40 | 40 | 40 | 40 | 40 | 40 | 40 | 40 | 40 | 40 | 40 | 40 | 40 | 40 | 40 | 40 | 40 | 40 | 40 | 40 | 40 | 40 | 40 | 40 | 25885 | 0
LNG Export Terminal Engine Exhaust | kg/MMHPhr | NA | NA | NA | NA | NA | NA | NA | NA | NA | NA | NA | NA | NA | NA | NA | NA | NA | NA | NA | NA | NA | NA | NA | NA | NA | NA | 4622.4 | NA
LNG Export Terminal Turbine Exhaust | kg/MMHPhr | 109.782 | 109.782 | 109.782 | 109.782 | 109.782 | 109.782 | 109.782 | 109.782 | 109.782 | 109.782 | 109.782 | 109.782 | 109.782 | 109.782 | 109.782 | 109.782 | 109.782 | 109.782 | 109.782 | 109.782 | 109.782 | 109.782 | 109.782 | 109.782 | 109.782 | 109.782 | 109.782 | 109.782
DISTRIBUTION
Pipeline Leaks
Mains - Cast Iron | kg/mile | 4597.362 | 4597.362 | 4597.362 | 4416.3044 | 4235.2469 | 4054.1893 | 3873.1317 | 3692.0741 | 3511.0166 | 3329.959 | 3148.9014 | 2967.8439 | 2786.7863 | 2605.7287 | 2424.6712 | 2243.6136 | 2062.556 | 1881.4984 | 1700.4409 | 1519.3833 | 1338.3257 | 1157.2682 | 1157.2682 | 1157.2682 | 1157.2682 | 1157.2682 | 1157.2682 | 1157.2682
Mains - Unprotected steel | kg/mile | 2122.2573 | 2122.2573 | 2122.2573 | 2055.8925 | 1989.5276 | 1923.1627 | 1856.7978 | 1790.4329 | 1724.0681 | 1657.7032 | 1591.3383 | 1524.9734 | 1458.6085 | 1392.2437 | 1325.8788 | 1259.5139 | 1193.149 | 1126.7841 | 1060.4193 | 994.0544 | 927.6895 | 861.3246 | 861.3246 | 861.3246 | 861.3246 | 861.3246 | 861.3246 | 861.3246
Mains - Protected steel | kg/mile | 59.0686 | 59.0686 | 59.0686 | 61.0518 | 63.0349 | 65.0181 | 67.0013 | 68.9845 | 70.9676 | 72.9508 | 74.934 | 76.9172 | 78.9003 | 80.8835 | 82.8667 | 84.8499 | 86.833 | 88.8162 | 90.7994 | 92.7826 | 94.7657 | 96.7489 | 96.7489 | 96.7489 | 96.7489 | 96.7489 | 96.7489 | 96.7489
Mains - Plastic | kg/mile | 190.8666 | 190.8666 | 190.8666 | 182.3393 | 173.8119 | 165.2846 | 156.7573 | 148.23 | 139.7026 | 131.1753 | 122.648 | 114.1206 | 105.5933 | 97.066 | 88.5387 | 80.0113 | 71.484 | 62.9567 | 54.4293 | 45.902 | 37.3747 | 28.8474 | 28.8474 | 28.8474 | 28.8474 | 28.8474 | 28.8474 | 28.8474
Services - Unprotected steel | kg/service | 32.7568 | 32.7568 | 32.7568 | 31.7952 | 30.8336 | 29.872 | 28.9104 | 27.9489 | 26.9873 | 26.0257 | 25.0641 | 24.1025 | 23.1409 | 22.1793 | 21.2178 | 20.2562 | 19.2946 | 18.333 | 17.3714 | 16.4098 | 15.4482 | 14.4867 | 14.4867 | 14.4867 | 14.4867 | 14.4867 | 14.4867 | 14.4867
Services Protected steel | kg/service | 3.3993 | 3.3993 | 3.3993 | 3.2886 | 3.1778 | 3.0671 | 2.9563 | 2.8456 | 2.7349 | 2.6241 | 2.5134 | 2.4027 | 2.2919 | 2.1812 | 2.0704 | 1.9597 | 1.849 | 1.7382 | 1.6275 | 1.5167 | 1.406 | 1.2953 | 1.2953 | 1.2953 | 1.2953 | 1.2953 | 1.2953 | 1.2953
Services - Plastic | kg/service | 0.17908 | 0.17908 | 0.17908 | 0.1835 | 0.18791 | 0.19233 | 0.19675 | 0.20116 | 0.20558 | 0.21 | 0.21441 | 0.21883 | 0.22325 | 0.22766 | 0.23208 | 0.2365 | 0.24091 | 0.24533 | 0.24974 | 0.25416 | 0.25858 | 0.26299 | 0.26299 | 0.26299 | 0.26299 | 0.26299 | 0.26299 | 0.26299
Services - Copper | kg/service | 4.8983 | 4.8983 | 4.8983 | 4.8983 | 4.8983 | 4.8983 | 4.8983 | 4.8983 | 4.8983 | 4.8983 | 4.8983 | 4.8983 | 4.8983 | 4.8983 | 4.8983 | 4.8983 | 4.8983 | 4.8983 | 4.8983 | 4.8983 | 4.8983 | 4.8983 | 4.8983 | 4.8983 | 4.8983 | 4.8983 | 4.8983 | 4.8983
Meter/Regulator (City Gates)
M&R >300 | kg/station | 30335.4245 | 30335.4245 | 30335.4245 | 28851.5976 | 27367.7707 | 25883.9438 | 24400.1169 | 22916.29 | 21432.4631 | 19948.6362 | 18464.8093 | 16980.9824 | 15497.1556 | 14013.3287 | 12529.5018 | 11045.6749 | 9561.848 | 8078.0211 | 6594.1942 | 5110.3673 | 3626.5404 | 2142.7135 | 2142.7135 | 2142.7135 | 2142.7135 | 2142.7135 | 2142.7135 | 2142.7135
M&R 100-300 | kg/station | 16129.4026 | 16129.4026 | 16129.4026 | 15332.8779 | 14536.3532 | 13739.8286 | 12943.3039 | 12146.7792 | 11350.2545 | 10553.7299 | 9757.2052 | 8960.6805 | 8164.1559 | 7367.6312 | 6571.1065 | 5774.5819 | 4978.0572 | 4181.5325 | 3385.0078 | 2588.4832 | 1791.9585 | 995.4338 | 995.4338 | 995.4338 | 995.4338 | 995.4338 | 995.4338 | 995.4338
M&R <100 | kg/station | 727.1729 | 727.1729 | 727.1729 | 727.1729 | 727.1729 | 727.1729 | 727.1729 | 727.1729 | 727.1729 | 727.1729 | 727.1729 | 727.1729 | 727.1729 | 727.1729 | 727.1729 | 727.1729 | 727.1729 | 727.1729 | 727.1729 | 727.1729 | 727.1729 | 727.1729 | 727.1729 | 727.1729 | 727.1729 | 727.1729 | 727.1729 | 727.1729
Reg >300 | kg/station | 27315.3794 | 27315.3794 | 27315.3794 | 25923.4592 | 24531.539 | 23139.6188 | 21747.6986 | 20355.7784 | 18963.8582 | 17571.938 | 16180.0178 | 14788.0976 | 13396.1774 | 12004.2572 | 10612.337 | 9220.4168 | 7828.4966 | 6436.5764 | 5044.6562 | 3652.736 | 2260.8158 | 868.8956 | 868.8956 | 868.8956 | 868.8956 | 868.8956 | 868.8956 | 868.8956
R-Vault >300 | kg/station | 219.3329 | 219.3329 | 219.3329 | 210.453 | 201.5731 | 192.6933 | 183.8134 | 174.9335 | 166.0536 | 157.1738 | 148.2939 | 139.414 | 130.5341 | 121.6543 | 112.7744 | 103.8945 | 95.0146 | 86.1348 | 77.2549 | 68.375 | 59.4952 | 50.6153 | 50.6153 | 50.6153 | 50.6153 | 50.6153 | 50.6153 | 50.6153
Reg 100-300 | kg/station | 6833.0628 | 6833.0628 | 6833.0628 | 6480.9758 | 6128.8888 | 5776.8018 | 5424.7148 | 5072.6278 | 4720.5409 | 4368.4539 | 4016.3669 | 3664.2799 | 3312.1929 | 2960.1059 | 2608.0189 | 2255.9319 | 1903.8449 | 1551.7579 | 1199.6709 | 847.5839 | 495.497 | 143.41 | 143.41 | 143.41 | 143.41 | 143.41 | 143.41 | 143.41
R-Vault 100-300 | kg/station | 30.3692 | 30.3692 | 30.3692 | 31.4348 | 32.5003 | 33.5659 | 34.6315 | 35.6971 | 36.7627 | 37.8283 | 38.8938 | 39.9594 | 41.025 | 42.0906 | 43.1562 | 44.2218 | 45.2874 | 46.3529 | 47.4185 | 48.4841 | 49.5497 | 50.6153 | 50.6153 | 50.6153 | 50.6153 | 50.6153 | 50.6153 | 50.6153
Reg 40-100 | kg/station | 175.4663 | 175.4663 | 175.4663 | 174.8447 | 174.2231 | 173.6015 | 172.9799 | 172.3583 | 171.7368 | 171.1152 | 170.4936 | 169.872 | 169.2504 | 168.6288 | 168.0072 | 167.3856 | 166.764 | 166.1424 | 165.5208 | 164.8993 | 164.2777 | 163.6561 | 163.6561 | 163.6561 | 163.6561 | 163.6561 | 163.6561 | 163.6561
R-Vault 40-100 | kg/station | 14.5941 | 14.5941 | 14.5941 | 16.4899 | 18.3858 | 20.2816 | 22.1775 | 24.0733 | 25.9692 | 27.865 | 29.7609 | 31.6567 | 33.5526 | 35.4485 | 37.3443 | 39.2402 | 41.136 | 43.0319 | 44.9277 | 46.8236 | 48.7194 | 50.6153 | 50.6153 | 50.6153 | 50.6153 | 50.6153 | 50.6153 | 50.6153
Reg <40 | kg/station | 22.4394 | 22.4394 | 22.4394 | 22.4394 | 22.4394 | 22.4394 | 22.4394 | 22.4394 | 22.4394 | 22.4394 | 22.4394 | 22.4394 | 22.4394 | 22.4394 | 22.4394 | 22.4394 | 22.4394 | 22.4394 | 22.4394 | 22.4394 | 22.4394 | 22.4394 | 22.4394 | 22.4394 | 22.4394 | 22.4394 | 22.4394 | 22.4394
Customer Meters
Residential | kg/meter | 1.489 | 1.489 | 1.489 | 1.489 | 1.489 | 1.489 | 1.489 | 1.489 | 1.489 | 1.489 | 1.489 | 1.489 | 1.489 | 1.489 | 1.489 | 1.489 | 1.489 | 1.489 | 1.489 | 1.489 | 1.489 | 1.489 | 1.489 | 1.489 | 1.489 | 1.489 | 1.489 | 1.489
Commercial/Industry | kg/meter | 9.7341 | 9.7341 | 9.7341 | 9.7341 | 9.7341 | 9.7341 | 9.7341 | 9.7341 | 9.7341 | 9.7341 | 9.7341 | 9.7341 | 9.7341 | 9.7341 | 9.7341 | 9.7341 | 9.7341 | 9.7341 | 9.7341 | 9.7341 | 9.7341 | 9.7341 | 9.7341 | 9.7341 | 9.7341 | 9.7341 | 9.7341 | 9.7341
Rountine Maintenance
Pressure Relief Valve Releases | kg/mile | 0.963 | 0.963 | 0.963 | 0.963 | 0.963 | 0.963 | 0.963 | 0.963 | 0.963 | 0.963 | 0.963 | 0.963 | 0.963 | 0.963 | 0.963 | 0.963 | 0.963 | 0.963 | 0.963 | 0.963 | 0.963 | 0.963 | 0.963 | 0.963 | 0.963 | 0.963 | 0.963 | 0.963
Pipeline Blowdown | kg/mile | 1.9645 | 1.9645 | 1.9645 | 1.9645 | 1.9645 | 1.9645 | 1.9645 | 1.9645 | 1.9645 | 1.9645 | 1.9645 | 1.9645 | 1.9645 | 1.9645 | 1.9645 | 1.9645 | 1.9645 | 1.9645 | 1.9645 | 1.9645 | 1.9645 | 1.9645 | 1.9645 | 1.9645 | 1.9645 | 1.9645 | 1.9645 | 1.9645
Upsets
Mishaps (Dig-ins) | kg/mile | 30.6234 | 30.6234 | 30.6234 | 30.6234 | 30.6234 | 30.6234 | 30.6234 | 30.6234 | 30.6234 | 30.6234 | 30.6234 | 30.6234 | 30.6234 | 30.6234 | 30.6234 | 30.6234 | 30.6234 | 30.6234 | 30.6234 | 30.6234 | 30.6234 | 30.6234 | 30.6234 | 30.6234 | 30.6234 | 30.6234 | 30.6234 | 30.6234

## 3.6-3
Table 3.6-3: U.S. Production Sector CH4 Content in Natural Gas by NEMS Region (General Sources)
Year | North East | Midcontinent | Rocky Mountain | South West | West Coast | Gulf Coast | Lower 48 States
1990 | 84% | 78.34% | 66.96% | 64.4% | 75.3% | 79.8% | n/a
1991 | 83.8% | 78.75% | 69.13% | 67.07% | 78.06% | 80.13% | n/a
1992 | 83.53% | 79.1% | 71.36% | 75.4% | 80.83% | 82.71% | n/a
1993 | 82.86% | 79.9% | 73.39% | 76.06% | 83.59% | 84.12% | n/a
1994 | 82% | 80.68% | 75.51% | 77.4% | 86.35% | 85.62% | n/a
1995 | 81.53% | 81.56% | 77.62% | 78.95% | 89.11% | 87.16% | n/a
1996 | 81.22% | 82.57% | 80.55% | 80.5% | 91.88% | 88.65% | 84.24%
1997 | 80.34% | 82.53% | 80.44% | 80.5% | 91.88% | 88.63% | 84.09%
1998 | 81.03% | 82.51% | 80.51% | 80.51% | 91.88% | 88.63% | 84.19%
1999 | 80.54% | 82.54% | 80.44% | 80.5% | 91.88% | 88.66% | 84.15%
2000 | 80.83% | 82.54% | 80.18% | 80.5% | 91.88% | 88.66% | 84.04%
2001 | 80.27% | 82.54% | 79.5% | 80.5% | 91.88% | 88.65% | 83.79%
2002 | 80.38% | 82.54% | 79.28% | 80.5% | 91.88% | 88.62% | 83.55%
2003 | 76.37% | 82.61% | 79.09% | 80.51% | 91.88% | 88.61% | 83.21%
2004 | 80.42% | 82.67% | 79.01% | 80.51% | 91.88% | 88.59% | 83.43%
2005 | 80.11% | 82.69% | 78.98% | 80.51% | 91.88% | 88.59% | 83.42%
2006 | 79.46% | 83.03% | 78.93% | 80.51% | 91.88% | 88.59% | 83.45%
2007 | 85.78% | 82.71% | 77.5% | 80.52% | 91.88% | 88.62% | 83.91%
2008 | 85.98% | 82.73% | 77.69% | 80.52% | 91.88% | 88.54% | 83.89%
2009 | 85.13% | 82.72% | 77.47% | 80.52% | 91.88% | 88.47% | 83.61%
2010 | 84.29% | 82.78% | 77.36% | 80.52% | 91.88% | 88.32% | 83.38%
2011 | 85.24% | 82.62% | 77.48% | 80.52% | 91.88% | 88.18% | 83.27%
2012 | 84.75% | 82.5% | 78.18% | 80.51% | 91.88% | 88.17% | 83.01%
2013 | 84.25% | 82.49% | 77.9% | 80.51% | 91.88% | 88.86% | 82.94%
2014 | 85.95% | 82.43% | 77.61% | 80.51% | 91.88% | 88.86% | 82.79%
2015 | 85.28% | 82.35% | 77.64% | 80.5% | 91.88% | 88.86% | 82.24%
2016 | 85.3% | 82.44% | 76.44% | 80.49% | 91.88% | 88.92% | 81.61%
2017 | 85.3% | 82.44% | 76.44% | 80.49% | 91.88% | 88.92% | 81.61%

## 3.6-4
Table 3.6-4: U.S. Production Sector CH4 Content in Natural Gas by NEMS Region (Gas Wells Without Hydraulic Fracturing)
Year | North East | Midcontinent | Rocky Mountain | South West | West Coast | Gulf Coast | Lower 48 States
1990 | 84% | 78.34% | 66.96% | 64.4% | 75.3% | 79.8% | n/a
1991 | 83.8% | 78.75% | 69.13% | 67.07% | 78.06% | 80.13% | n/a
1992 | 83.53% | 79.1% | 71.36% | 75.4% | 80.83% | 82.71% | n/a
1993 | 82.86% | 79.9% | 73.39% | 76.06% | 83.59% | 84.12% | n/a
1994 | 82% | 80.68% | 75.51% | 77.4% | 86.35% | 85.62% | n/a
1995 | 81.53% | 81.56% | 77.62% | 78.95% | 89.11% | 87.16% | n/a
1996 | 81.24% | 82.54% | 79.58% | 80.5% | 91.88% | 88.64% | 84.03%
1997 | 80.49% | 82.51% | 79.46% | 80.5% | 91.88% | 88.62% | 83.88%
1998 | 81.15% | 82.49% | 79.55% | 80.51% | 91.88% | 88.63% | 83.97%
1999 | 80.67% | 82.51% | 79.47% | 80.5% | 91.88% | 88.65% | 83.93%
2000 | 81% | 82.51% | 79.15% | 80.5% | 91.88% | 88.66% | 83.81%
2001 | 80.42% | 82.51% | 78.32% | 80.5% | 91.88% | 88.64% | 83.49%
2002 | 80.52% | 82.51% | 78.08% | 80.5% | 91.88% | 88.61% | 83.22%
2003 | 76.47% | 82.58% | 77.85% | 80.51% | 91.88% | 88.6% | 82.87%
2004 | 80.55% | 82.64% | 77.75% | 80.51% | 91.88% | 88.59% | 83.08%
2005 | 80.27% | 82.66% | 77.72% | 80.51% | 91.88% | 88.58% | 83.07%
2006 | 79.6% | 83% | 77.65% | 80.51% | 91.88% | 88.58% | 83.09%
2007 | 85.59% | 82.68% | 75.82% | 80.52% | 91.88% | 88.61% | 83.5%
2008 | 85.59% | 82.7% | 76.04% | 80.52% | 91.88% | 88.53% | 83.47%
2009 | 84.73% | 82.68% | 75.77% | 80.52% | 91.88% | 88.46% | 83.15%
2010 | 83.83% | 82.76% | 75.65% | 80.52% | 91.88% | 88.31% | 82.88%
2011 | 85% | 82.59% | 75.81% | 80.52% | 91.88% | 88.17% | 82.77%
2012 | 84.36% | 82.47% | 76.7% | 80.51% | 91.88% | 88.16% | 82.5%
2013 | 83.88% | 82.46% | 76.33% | 80.51% | 91.88% | 88.85% | 82.39%
2014 | 85.62% | 82.4% | 75.97% | 80.51% | 91.88% | 88.86% | 82.21%
2015 | 85.11% | 82.32% | 76.07% | 80.5% | 91.88% | 88.86% | 81.6%
2016 | 84.99% | 82.41% | 74.53% | 80.49% | 91.88% | 88.92% | 80.82%
2017 | 84.99% | 82.41% | 74.53% | 80.49% | 91.88% | 88.92% | 80.82%

## 3.6-5
Table 3.6-5: U.S. Production Sector CH4 Content in Natural Gas by NEMS Region (Gas Wells With Hydraulic Fracturing)
Year | North East | Midcontinent | Rocky Mountain | South West | West Coast | Gulf Coast | Lower 48 States
1990 | 84% | 78.34% | 66.96% | 64.4% | 75.3% | 79.8% | n/a
1991 | 83.8% | 78.75% | 69.13% | 67.07% | 78.06% | 80.13% | n/a
1992 | 83.53% | 79.1% | 71.36% | 75.4% | 80.83% | 82.71% | n/a
1993 | 82.86% | 79.9% | 73.39% | 76.06% | 83.59% | 84.12% | n/a
1994 | 82% | 80.68% | 75.51% | 77.4% | 86.35% | 85.62% | n/a
1995 | 81.53% | 81.56% | 77.62% | 78.95% | 89.11% | 87.16% | n/a
1996 | 83.2% | 92.57% | 74.4% | 80.5% | 91.88% | 88.65% | 82.07%
1997 | 83.08% | 92.57% | 74.95% | 80.5% | 91.88% | 88.63% | 82.08%
1998 | 83.09% | 92.57% | 75.5% | 80.51% | 91.88% | 88.63% | 82.33%
1999 | 83.06% | 92.57% | 75.32% | 80.5% | 91.88% | 88.66% | 81.93%
2000 | 83.01% | 92.57% | 76.36% | 80.5% | 91.88% | 88.66% | 82.47%
2001 | 83.04% | 92.57% | 78.89% | 80.5% | 91.88% | 88.65% | 83.63%
2002 | 83.04% | 92.57% | 80.52% | 80.5% | 91.88% | 88.62% | 84.43%
2003 | 83.06% | 92.57% | 81.4% | 80.51% | 91.88% | 88.61% | 84.93%
2004 | 83% | 92.57% | 81.72% | 80.51% | 91.88% | 88.59% | 85.19%
2005 | 82.95% | 92.57% | 81.98% | 80.51% | 91.88% | 88.59% | 85.28%
2006 | 82.97% | 92.57% | 82.58% | 80.51% | 91.88% | 88.59% | 85.65%
2007 | 83.49% | 92.57% | 86.51% | 80.52% | 91.88% | 88.62% | 88.7%
2008 | 84.15% | 92.57% | 86.26% | 80.52% | 91.88% | 88.54% | 88.45%
2009 | 84.09% | 92.57% | 86.8% | 80.52% | 91.88% | 88.47% | 88.74%
2010 | 84.26% | 92.57% | 86.8% | 80.52% | 91.88% | 88.32% | 89.05%
2011 | 83.55% | 92.57% | 87.95% | 80.52% | 91.88% | 88.18% | 89.42%
2012 | 83.98% | 92.57% | 87.64% | 80.51% | 91.88% | 88.17% | 89.1%
2013 | 83.92% | 92.57% | 88.11% | 80.51% | 91.88% | 88.86% | 89.34%
2014 | 83.98% | 92.57% | 88.81% | 80.51% | 91.88% | 88.86% | 89.99%
2015 | 83.13% | 92.57% | 89.41% | 80.5% | 91.88% | 88.86% | 90.29%
2016 | 83.97% | 92.57% | 91.12% | 80.49% | 91.88% | 88.92% | 91.49%
2017 | 83.97% | 92.57% | 91.12% | 80.49% | 91.88% | 88.92% | 91.49%

## 3.6-6
Table 3.6-6: CH4 Emission Factors for Natural Gas Systems, Data Sources/Methodology
Segment/Source | Units | Data Source(s)/Methodology
EXPLORATION
Non-completion well testing - vented | kg/event | 2015-2017: Calculated using year-specific GHGRP subpart W data for each control category (EPA 2018d). 1990-2014: Year 2015 emission factors. Refer to EPA 2018b for additional detail.
Non-completion well testing - flared | kg/event
HF Completions - Non-REC with Venting | kg/event | 2011-2017: Calculated using year-specific GHGRP subpart W data for each control category (EPA 2018d). 1990-2014: Year 2011 emission factors. Refer to EPA 2013 and EPA 2018b for additional detail.
HF Completions - Non-REC with Flaring | kg/event
HF Completions - REC with Venting | kg/event
HF Completions - REC with Flaring | kg/event
Non-HF Completions - vented | kg/event | 2015-2017: Calculated using year-specific GHGRP subpart W data for each control category (EPA 2018d). 1990-2014: Year 2015 emission factors. Refer to EPA 2018b for additional detail.
Non-HF Completions - flared | kg/event
Well Drilling | kg/well | Radian/API 1992
PRODUCTION
Gas Wells
Total Producing Gas Wells | kg/well | n/a
Non-associated Gas Wells (less fractured wells) | kg/well | GRI/EPA 1996
Gas Wells with Hydraulic Fracturing | kg/well | GRI/EPA 1996
Well Pad Equipment
Heaters | kg/heater | GRI/EPA 1996
Separators | kg/separator | GRI/EPA 1996
Dehydrators | kg/dehydrator | GRI/EPA 1996
Meters/Piping | kg/meter | GRI/EPA 1996
Compressors | kg/compressor | GRI/EPA 1996
Well Workovers
HF Workovers - Non-REC with Venting | kg/event | 2011-2017: Calculated using year-specific GHGRP subpart W data for each control category (EPA 2018d). 1990-2014: Year 2011 emission factors. Refer to EPA 2013 and EPA 2018b for additional detail.
HF Workovers - Non-REC with Flaring | kg/event
HF Workovers - REC with Venting | kg/event
HF Workovers - REC with Flaring | kg/event
Non-HF Workovers - vented | kg/event | 2015-2017: Calculated using year-specific GHGRP subpart W data for each control category (EPA 2018d). 1990-2014: Year 2015 emission factors. Refer to EPA 2018b for additional detail.
Non-HF Workovers - flared | kg/event
Normal Operations
Pneumatic Device Vents | kg/controller | Calculated weighted average of bleed type emission factors.
Pneumatic Device Vents - Low Bleed (LB) | kg/controller | Calculated using RY2014 GHGRP subpart W data for each bleed type category. Refer to EPA 2016a for additional detail.
Pneumatic Device Vents - High Bleed (HB) | kg/controller
Pneumatic Device Vents - Intermittent Bleed (IB) | kg/controller
Chemical Injection Pumps | kg/pump | Calculated using RY2014 GHGRP subpart W data. Refer to EPA 2016a for additional detail.
Kimray Pumps | kg/MMscf | GRI/EPA 1996
Dehydrator Vents | kg/MMscf | GRI/EPA 1996
Misc. Onshore Production Flaring (220 - Gulf Coast Basin [LA TX]) | kg/MMscf | 1990-1992: Assumed to be zero (GRI/EPA 1996). 2015-2017: Calculated using year-specific GHGRP subpart W data (EPA 2018d). 1993-2014: Linear interpolation. Refer to EPA 2018c for additional detail.
Misc. Onshore Production Flaring (395 - Williston Basin) | kg/MMscf
Misc. Onshore Production Flaring (430 - Permian Basin) | kg/MMscf
Misc. Onshore Production Flaring (Other Basins) | kg/MMscf
Condensate Tank Vents
Large Tanks w/Flares | kg/bbl | 2015-2017: Calculated using year-specific GHGRP subpart W data for each tank category (EPA 2018d). 1990-2014: Year 2015 emission factors. Refer to EPA 2017b for additional detail.
Large Tanks w/VRU | kg/bbl
Large Tanks w/o Control | kg/bbl
Small Tanks w/Flares | kg/bbl
Small Tanks w/o Flares | kg/bbl
Malfunctioning Separator Dump Valves | kg/bbl
Compressor Exhaust Vented
Gas Engines | kg/MMHPhr | GRI/EPA 1996
Well Clean Ups
Liquids Unloading with Plunger Lifts | kg/venting well | 2011-2017: Calculated using year-specific GHGRP subpart W data (EPA 2018d). 1990-2010: Year 2011 emission factors. Refer to EPA 2018b for additional detail.
Liquids Unloading without Plunger Lifts | kg/venting well
Blowdowns
Vessel Blowdowns | kg/vessel | GRI/EPA 1996
Compressor Blowdowns | kg/compressor | GRI/EPA 1996
Compressor Starts | kg/compressor | GRI/EPA 1996
Upsets
Pressure Relief Valves | kg/PRV | GRI/EPA 1996
Produced Water from Coal Bed Methane
Black Warrior | kg/well | Wyoming 2013
Powder River | kg/gal produced water | Alabama 2013
Offshore
Shallow water Gas Platforms (GoM and Pacific) | kg/shallow platform | Calculated using data from BOEM 2014. Refer to EPA 2015b for additional detail.
Deepwater Gas Platforms (GoM and Pacific) | kg/deep platform
Flaring Emissions - Offshore | kg/Qbtu | n/a - Not estimated.
Gathering and Boosting
Gathering and Boosting Stations | kg/station | Calculated using data from Marchese et al. 2015. Refer to EPA 2016b for additional detail.
G&B Station Episodic Events | kg/station | Calculated using data from Marchese et al. 2015. Refer to EPA 2017b for additional detail.
G&B Pipeline Leaks | kg/mile | 2016-2017: Calculated using year-specific GHGRP subpart W data (EPA 2018d). 1990-2015: Year 2016 emission factors applied. Refer to EPA 2019a for additional detail.
G&B Pipeline Blowdowns | kg/mile | 2016-2017: Calculated using year-specific GHGRP subpart W data (EPA 2018d). 1990-2015: Year 2016 emission factors applied. Refer to EPA 2019a for additional detail.
GAS PROCESSING PLANTS
Plant Grouped Emission Sources | kg/plant | 2015-2017: Calculated using year-specific GHGRP subpart W data for each emission source (EPA 2018d). 2011-2014: Year 2015 emission factors. 1990-1992: Emission factors from GRI/EPA 1996. 1993-2010: Linear interpolation. Refer to EPA 2017c for additional detail.
Plant Fugitives | kg/plant
Reciprocating Compressors | kg/compressor
Centrifugal Compressors (wet seals) | kg/compressor
Centrifugal Compressors (dry seals) | kg/compressor
Flares | kg/plant
Dehydrators | kg/plant
Compressor Exhaust
Gas Engines | kg/MMHPhr | GRI/EPA 1996
Gas Turbines | kg/MMHPhr
AGR Vents | kg/AGR unit | GRI/EPA 1996
Pneumatic Devices | kg/plant | GRI/EPA 1996
Blowdowns/Venting | kg/plant | 2015-2017: Calculated using year-specific GHGRP subpart W data for each emission source (EPA 2018a). 2011-2014: Year 2015 emission factors. 1990-1992: Emission factors from GRI/EPA 1996. 1993-2010: Linear interpolation. Refer to EPA 2017c for additional detail.
TRANSMISSION AND STORAGE
Pipeline Leaks | kg/mile | GRI/EPA 1996
Compressor Stations (Transmission)
Station + Compressor Fugitive Emissions | kg/station | 2011-2017: Calculated using Zimmerle et al. 2015. 1990-1992: GRI/EPA 1996. 1993-2010: Linear interpolation. Refer to EPA 2016c for additional detail.
Reciprocating Compressor | kg/compressor
Centrifugal Compressor (total) | kg/compressor
Centrifugal Compressor (wet seals) | kg/compressor
Centrifugal Compressor (dry seals) | kg/compressor
Compressor Stations (Storage)
Station + Compressor Fugitive Emissions | kg/station | 2011-2017: Calculated using Zimmerle et al. 2015. 1990-1992: GRI/EPA 1996. 1993-2010: Linear interpolation. Refer to EPA 2016c for additional detail.
Reciprocating Compressor | kg/compressor
Wells (Storage) | kg/well | GRI/EPA 1996. Note, total emissions estimate for years 2015 and 2016 are supplemented by data from the Aliso Canyon leak (EPA 2017d).
M&R (Trans. Co. Interconnect) | kg/station | GRI/EPA 1996
M&R (Farm Taps + Direct Sales) | kg/station | GRI/EPA 1996
Normal Operation
Dehydrator vents (Transmission) | kg/MMscf | GRI/EPA 1996
Dehydrator vents (Storage) | kg/MMscf | GRI/EPA 1996
Flaring (Transmission) | kg/station | 2015-2017: Calculated using year-specific GHGRP subpart W data (EPA 2018d). 1990-2014: Year 2015 emission factors. Refer to EPA 2018c for additional detail.
Flaring (Storage) | kg/station | 2015-2017: Calculated using year-specific GHGRP subpart W data (EPA 2018d). 1990-2014: Year 2015 emission factors. Refer to EPA 2018c for additional detail.
Compressor Exhaust
Engines (Transmission) | kg/MMHPhr | GRI/EPA 1996
Turbines (Transmission) | kg/MMHPhr | GRI/EPA 1996
Engines (Storage) | kg/MMHPhr | GRI/EPA 1996
Turbines (Storage) | kg/MMHPhr | GRI/EPA 1996
Generators (Engines) | kg/MMHPhr | GRI/EPA 1996
Generators (Turbines) | kg/MMHPhr | GRI/EPA 1996
Pneumatic Devices Trans + Stor
Pneumatic Devices Transmission | kg/device | 1990-1992: GRI/EPA 1996. 2011-2016: Calculated weighted average of bleed type emission factors. 1993-2010: Linear interpolation.
(High Bleed) | kg/device | 1990-2010: Not applicable. 2011-2017: Calculated using year-specific GHGRP subpart W data for each bleed type category (EPA 2018d). Refer to EPA 2016c for additional detail.
(Intermittent Bleed) | kg/device
(Low Bleed) | kg/device
Pneumatic Devices Storage | kg/device | 1990-1992: GRI/EPA 1996. 2011-2017: Calculated weighted average of bleed type emission factors. 1993-2010: Linear interpolation.
(High Bleed) | kg/device | 1990-2010: Not applicable. 2011-2017: Calculated using year-specific GHGRP subpart W data for each bleed type category (EPA 2018d). Refer to EPA 2016c for additional detail.
(Intermittent Bleed) | kg/device
(Low Bleed) | kg/device
Routine Maintenance/Upsets
Pipeline venting | kg/mile | 1990-2015: GRI/EPA 1996. 2016-2017: Calculated using year-specific GHGRP subpart W RY2016-2017 data (EPA 2018d). Refer to EPA 2019c for additional detail.
Station venting Trans + Storage
Station Venting Transmission | kg/station | GRI/EPA 1996
Station Venting Storage | kg/station | GRI/EPA 1996
LNG Storage
LNG Stations (eq. leaks, compressors, flares) | kg/facility | Calculated as 3-yr average of GHGRP subpart W RY2015-2017 data (EPA 2018d). Refer to EPA 2019b for additional detail.
LNG Station Blowdowns | kg/facility | GRI/EPA 1996
LNG Station Engine Exhaust | kg/MMHPhr | GRI/EPA 1996
LNG Station Turbine Exhaust | kg/MMHPhr | GRI/EPA 1996
LNG Import/Export Terminals
LNG Import Terminals (eq. leaks, compressors, flares) | kg/terminal | Calculated as 3-yr average of GHGRP subpart W RY2015-2017 data (EPA 2018d). Refer to EPA 2019b for additional detail.
LNG Import Terminal Blowdowns | kg/terminal | Calculated as 3-yr average of GHGRP subpart W RY2015-2017 data (EPA 2018d). Refer to EPA 2019b for additional detail.
LNG Import Terminal Engine Exhaust | kg/MMHPhr | GRI/EPA 1996
LNG Import Terminal Turbine Exhaust | kg/MMHPhr | GRI/EPA 1996
LNG Export Terminals (eq. leaks, compressors, flares) | kg/terminal | 2015-2017: Calculated using year-specific GHGRP subpart W data (EPA 2018d). 1990-2014: Year 2015 emission factors applied. Refer to EPA 2019b for additional detail.
LNG Export Terminal Blowdowns | kg/terminal | 2015-2017: Calculated using year-specific GHGRP subpart W data (EPA 2018d). 1990-2014: Year 2015 emission factors applied. Refer to EPA 2019b for additional detail.
LNG Export Terminal Engine Exhaust | kg/MMHPhr | GRI/EPA 1996
LNG Export Terminal Turbine Exhaust | kg/MMHPhr | GRI/EPA 1996
DISTRIBUTION
Pipeline Leaks
Mains - Cast Iron | kg/mile | 2011-2017: Calculated using data from Lamb et al. 2015 and GRI/EPA 1996. 1990-1992: GRI/EPA 1996. 1993-2010: Linear interpolation. Refer to EPA 2016d for additional detail.
Mains - Unprotected steel | kg/mile
Mains - Protected steel | kg/mile
Mains - Plastic | kg/mile
Total Pipeline Miles | kg/mile | n/a
Services - Unprotected steel | kg/service | 2011-2017: Calculated using data from Lamb et al. 2015. 1990-1992: GRI/EPA 1996. 1993-2010: Linear interpolation. Refer to EPA 2016d for additional detail.
Services Protected steel | kg/service
Services - Plastic | kg/service
Services - Copper | kg/service | GRI/EPA 1996
Total Services | kg/service | n/a
Meter/Regulator (City Gates)
M&R >300 | kg/station | 2011-2017: Calculated using data from Lamb et al. 2015. 1990-1992: GRI/EPA 1996. 1993-2010: Linear interpolation. Refer to EPA 2016d for additional detail.
M&R 100-300 | kg/station
M&R <100 | kg/station | GRI/EPA 1996. Refer to EPA 2016d for additional detail.
Reg >300 | kg/station | 2011-2017: Calculated using data from Lamb et al. 2015. 1990-1992: GRI/EPA 1996. 1993-2010: Linear interpolation. Refer to EPA 2016d for additional detail.
R-Vault >300 | kg/station
Reg 100-300 | kg/station
R-Vault 100-300 | kg/station
Reg 40-100 | kg/station
R-Vault 40-100 | kg/station
Reg <40 | kg/station | GRI/EPA 1996. Refer to EPA 2016d for additional detail.
Customer Meters
Residential | kg/outdoor meter | Calculated using data from GRI/EPA 1996, GTI 2009, and Clearstone 2011. Refer to EPA 2016d for additional detail.
Commercial/Industry | kg/meter | GTI 2009. Refer to EPA 2016d for additional detail.
Rountine Maintenance
Pressure Relief Valve Releases | kg/mile main | GRI/EPA 1996
Pipeline Blowdown | kg/mile | GRI/EPA 1996
Upsets
Mishaps (Dig-ins) | kg/mile | GRI/EPA 1996

## 3.6-7
Table 3.6-7: Activity Data for Natural Gas Systems Sources, for All Years
Table Footnotes:
"NE" indicates value not estimated
Segment/Source | Units | 1990 | 1991 | 1992 | 1993 | 1994 | 1995 | 1996 | 1997 | 1998 | 1999 | 2000 | 2001 | 2002 | 2003 | 2004 | 2005 | 2006 | 2007 | 2008 | 2009 | 2010 | 2011 | 2012 | 2013 | 2014 | 2015 | 2016 | 2017
EXPLORATION
Non-completion well testing - vented | events | 186.7359 | 208.3353 | 205.3018 | 211.472 | 218.561 | 220.8109 | 232.013 | 237.6965 | 245.9499 | 249.5686 | 255.6174 | 279.6065 | 288.4913 | 304.0341 | 317.0755 | 334.3602 | 356.2826 | 370.5328 | 397.4821 | 404.9152 | 412.7666 | 418.5176 | 417.409 | 413.4867 | 409.0149 | 405.2651 | 398.8667 | 123.4569
Non-completion well testing - flared | events | 12.5815 | 14.0368 | 13.8324 | 14.2481 | 14.7257 | 14.8773 | 15.6321 | 16.015 | 16.5711 | 16.8149 | 17.2225 | 18.8387 | 19.4374 | 20.4846 | 21.3632 | 22.5278 | 24.0049 | 24.965 | 26.7807 | 27.2815 | 27.8105 | 28.198 | 28.1233 | 27.859 | 27.5577 | 27.3051 | 10.4182 | 8.7146
HF Completions - Non-REC with Venting | events | 3413.7 | 3223.8 | 2342.7 | 3074.4 | 2995.2 | 2755.8 | 3716.1 | 4931.1 | 4305.6 | 4217.4 | 6205.5 | 7457.336 | 6145.2088 | 6993.5871 | 7842.5286 | 9147.4932 | 9507.1732 | 9007.9822 | 9121.3115 | 4935.0452 | 4566.1164 | 4536.5419 | 2712.7297 | 1955.9502 | 2137.2488 | 105 | 156 | 109
HF Completions - Non-REC with Flaring | events | 379.3 | 358.2 | 260.3 | 341.6 | 332.8 | 306.2 | 412.9 | 547.9 | 478.4 | 468.6 | 689.5 | 864.3 | 744.3 | 887 | 1043.9 | 1281 | 1404.5 | 1408.1 | 1513.8 | 872.9 | 864.5 | 1225.098 | 918.0714 | 710.6086 | 476.0299 | 331 | 138 | 167
HF Completions - REC with Venting | events | 0 | 0 | 0 | 0 | 0 | 0 | 0 | 0 | 0 | 0 | 0 | 231.5227 | 398.7558 | 712.8101 | 1118.5306 | 1715.7267 | 2257.366 | 2640.3441 | 3244.0495 | 2104.4373 | 2315.7623 | 2872.6436 | 2276.2399 | 2707.4188 | 1629.1113 | 3048 | 1992 | 2831
HF Completions - REC with Flaring | events | 0 | 0 | 0 | 0 | 0 | 0 | 0 | 0 | 0 | 0 | 0 | 89.8413 | 154.7354 | 276.6028 | 434.0408 | 665.7801 | 875.9608 | 1024.5737 | 1258.8389 | 816.6175 | 898.6212 | 1114.7165 | 1745.959 | 2011.0224 | 2984.61 | 1793 | 837 | 829
Non-HF Completions - vented | events | 353.1264 | 393.9719 | 388.2353 | 399.9036 | 413.3091 | 417.5638 | 438.7476 | 449.4953 | 465.1029 | 471.946 | 483.3846 | 528.7491 | 545.5506 | 574.9429 | 599.6048 | 632.291 | 673.7471 | 700.6949 | 751.6574 | 765.7137 | 780.5612 | 791.4365 | 753.0181 | 785.0922 | 790.5423 | 612.4926 | 270.7768 | 448.1984
Non-HF Completions - flared | events | 10.7008 | 11.9385 | 11.7647 | 12.1183 | 12.5245 | 12.6534 | 13.2954 | 13.6211 | 14.094 | 14.3014 | 14.648 | 16.0227 | 16.5318 | 17.4225 | 18.1698 | 19.1603 | 20.4166 | 21.2332 | 22.7775 | 23.2034 | 23.6534 | 23.9829 | 60.2415 | 20.5253 | 6.3625 | 177.1063 | 516.1683 | 324.5575
Well Drilling | wells | 17804.6318 | 9779.5903 | 10462.8603 | 9379.4137 | 10010.5675 | 10155.1645 | 10823.2287 | 11708.8085 | 11237.6306 | 12804.167 | 17763.9683 | 21767.3407 | 17720.0936 | 20847.8804 | 24417.4558 | 27568.0035 | 30901.8973 | 29725.4497 | 29555.6784 | 14235.282 | 14388.0959 | 11337.3129 | 6585.34 | 5681.0737 | 5871.3546 | 3585.1365 | 2263.8691 | 2263.8691
PRODUCTION
Gas Wells
Total Active Gas Wells | wells | 193718 | 216125 | 212978 | 219379 | 226733 | 229067 | 240688 | 246584 | 255146 | 258900 | 265175 | 290061 | 299278 | 315402 | 328931 | 346862 | 369604 | 384387 | 412344 | 420055 | 428200 | 434166 | 433016 | 428947 | 424308 | 420418 | 419005 | 411450
Non-associated Gas Wells (less fractured wells) | wells | 129321 | 135272 | 133944 | 134906 | 136546 | 136790 | 139202 | 140140 | 143491 | 142785 | 139890 | 151690 | 153461 | 158265 | 163159 | 164729 | 171838 | 175349 | 183614 | 183782 | 183946 | 184076 | 180232 | 177959 | 172904 | 169342 | 169658 | 165723
Gas Wells with Hydraulic Fracturing | wells | 64397 | 80853 | 79034 | 84473 | 90187 | 92277 | 101486 | 106444 | 111655 | 116115 | 125285 | 138371 | 145817 | 157137 | 165772 | 182133 | 197766 | 209038 | 228730 | 236273 | 244254 | 250090 | 252784 | 250988 | 251404 | 251076 | 249347 | 245727
Well Pad Equipment
Heaters | heaters | 45592.192 | 46664.877 | 46811.376 | 48296.1174 | 49167.0316 | 48906.2034 | 51130.9191 | 50865.8869 | 52218.9513 | 51670.3898 | 50432.1508 | 53025.4125 | 52774.0724 | 53849.5425 | 52904.648 | 53644.0053 | 54322.4737 | 52680.2349 | 54718.7281 | 54539.5746 | 56702.8883 | 56872.527 | 56721.8855 | 56188.8767 | 55581.202 | 55071.6409 | 54886.5484 | 53896.8994
Separators | separators | 114540.847 | 129861.671 | 127444.42 | 132210.3651 | 138000.3465 | 140293.4017 | 149057.8558 | 154112.2109 | 161139.2379 | 164177.6536 | 169893.0797 | 189294.2483 | 197193.0674 | 210206.7089 | 222199.4487 | 236675.8189 | 255350.2967 | 268470.5401 | 290846.8109 | 297633.6631 | 303533.4119 | 308388.8688 | 307572.0218 | 304681.804 | 301386.7141 | 298623.6403 | 297619.984 | 292253.6543
Dehydrators | dehydrators | 27007.9014 | 30131.855 | 29693.1045 | 29239.7602 | 28636.8422 | 28428.1537 | 27459.6181 | 26916.2811 | 26264.1104 | 26082.1922 | 25750.3817 | 23884.3551 | 23367.607 | 22154.1783 | 21109.5935 | 19840.059 | 18110.5076 | 16965.0786 | 14695.8988 | 14067.8492 | 13397.7526 | 12893.0162 | 12858.8657 | 12738.0325 | 12600.2725 | 12484.7549 | 12442.7943 | 12218.4407
Meters/Piping | meters | 171926.3303 | 176116.1321 | 175774.5489 | 184974.7356 | 192889.4291 | 193876.7138 | 209611.4816 | 213844.3052 | 222936.6624 | 224566.3301 | 225134.3799 | 252275.1937 | 257207.8541 | 271968.1788 | 278215.3629 | 292840.0764 | 311214.7394 | 315867.9817 | 342956.2907 | 347176.9307 | 359007.9384 | 364001.5879 | 363037.4364 | 359626.0166 | 355736.7131 | 352475.3656 | 351290.7168 | 344956.6603
Compressors | compressors | 16349.676 | 16641.368 | 16561.638 | 17785.0954 | 18579.3034 | 18807.5206 | 20496.0043 | 20569.4447 | 22332.4002 | 21958.6934 | 21783.8063 | 24136.3377 | 24845.5507 | 26315.4153 | 26962.6386 | 28282.8453 | 29884.8034 | 29999.8165 | 32346.9016 | 33036.4182 | 34645.3327 | 34965.6352 | 34873.0197 | 34545.3221 | 34171.7194 | 33858.4376 | 33744.6414 | 33136.1981
Well Workovers
HF Workovers - Non-REC with Venting | events | 579.573 | 727.677 | 711.306 | 760.257 | 811.683 | 830.493 | 913.374 | 957.996 | 1004.895 | 1045.035 | 1127.565 | 1221.534 | 1262.1811 | 1333.1327 | 1377.8721 | 1482.5286 | 1575.7551 | 1629.6056 | 1743.7691 | 1760.6269 | 1778.0778 | 1374.1737 | 2309.1872 | 1443.181 | 1925.9227 | 286.3985 | 1108.2089 | 409.545
HF Workovers - Non-REC with Flaring | events | 64.397 | 80.853 | 79.034 | 84.473 | 90.187 | 92.277 | 101.486 | 106.444 | 111.655 | 116.115 | 125.285 | 138.371 | 145.817 | 157.137 | 165.772 | 182.133 | 197.766 | 209.038 | 228.73 | 236.273 | 244.254 | 653.4532 | 77.3284 | 153.3816 | 226.199 | 95.4662 | 138.5261 | 184.2953
HF Workovers - REC with Venting | events | 0 | 0 | 0 | 0 | 0 | 0 | 0 | 0 | 0 | 0 | 0 | 23.5633 | 49.6626 | 80.277 | 112.9178 | 155.0779 | 202.0664 | 249.1807 | 311.6049 | 362.1161 | 415.9421 | 468.4683 | 114.6594 | 794.7953 | 329.6042 | 1642.0179 | 1009.2617 | 1269.5895
HF Workovers - REC with Flaring | events | 0 | 0 | 0 | 0 | 0 | 0 | 0 | 0 | 0 | 0 | 0 | 0.24167 | 0.50936 | 0.82335 | 1.1581 | 1.5905 | 2.0725 | 2.5557 | 3.1959 | 3.714 | 4.2661 | 4.8048 | 26.665 | 118.5221 | 32.3141 | 486.8774 | 237.4733 | 593.8402
Non-HF Workovers - vented | events | 5625.4635 | 5884.332 | 5826.564 | 5866.0194 | 5934.9097 | 5943.0901 | 6045.416 | 6083.6682 | 6226.5959 | 6193.4287 | 6065.3755 | 6574.3129 | 6648.3483 | 6853.665 | 7062.7072 | 7127.7479 | 7432.3048 | 7581.0534 | 7935.128 | 7939.1303 | 7942.9539 | 7945.3042 | 7731.7148 | 7654.8312 | 6826.4994 | 7037.9112 | 7069.0021 | 6984.4926
Non-HF Workovers - flared | events | 0 | 0 | 0 | 2.3916 | 4.8413 | 7.2749 | 9.871 | 12.4218 | 15.2626 | 17.7188 | 19.8395 | 24.2021 | 27.2052 | 30.8625 | 34.7093 | 37.9636 | 42.6482 | 46.6281 | 52.081 | 55.3867 | 58.6971 | 62.0018 | 108.3772 | 86.3853 | 694.8246 | 328.4658 | 311.1209 | 224.4579
Produced Water from Coal Bed Methane
Powder River | MMgal produced water | 24.8333 | 76.2533 | 253.6376 | 258.4135 | 395.4416 | 731.1942 | 850.453 | 1895.6934 | 3032.9004 | 6429.8569 | 15783.5459 | 21506.4236 | 24318.9564 | 23791.1589 | 22599.9257 | 23421.5983 | 28423.0705 | 27554.6384 | 28802.9764 | 23883.322 | 22368.4328 | 20596.5301 | 20596.5301 | 20596.5301 | 20596.5301 | 20596.5301 | 20596.5301 | 20596.5301
Black Warrior | wells | 1300 | 1703.7778 | 2229.9444 | 2580.7222 | 2706 | 2731.0556 | 2768.3333 | 2773.6667 | 2837.6667 | 2872.5 | 2927.5833 | 3143.1667 | 3357.1667 | 3669.0833 | 3963 | 4246.1667 | 4492.9167 | 4763.9167 | 5026.1 | 5191.1667 | 5295.6667 | 5461.75 | 5517.1818 | 5479.75 | 5479.75 | 5479.75 | 5479.75 | 5479.75
Normal Operations
Pneumatic Device Vents | controllers | 194773.609 | 208095.965 | 207242.377 | 227816.7394 | 250743.5646 | 256628.2121 | 295138.9835 | 312609.5657 | 338248.2465 | 347533.3559 | 361295.0151 | 437629.0445 | 460560.4608 | 508264.8927 | 544308.4252 | 596097.0072 | 662200.8743 | 701057.7032 | 786857.0377 | 808288.2317 | 836353.2518 | 854560.9901 | 852297.4662 | 844288.528 | 835157.6692 | 827501.0534 | 829990.9934 | 832718.4572
(Low Bleed) | controllers | 0 | 0 | 0 | 4211.3513 | 9270.3392 | 14231.8543 | 21823.3996 | 28894.0289 | 37516.528 | 44970.7747 | 53430.3221 | 72808.9021 | 85137.8123 | 103351.9401 | 120743.0489 | 143250.4943 | 171377.4281 | 194393.1066 | 232729.6153 | 254010.1158 | 278290.3137 | 300145.9587 | 256702.8004 | 171539.3887 | 201273.6473 | 189600.8381 | 203244.9066 | 211326.3136
(High Bleed) | controllers | 68170.7631 | 72833.5878 | 72534.832 | 76699.3333 | 81076.0222 | 79558.2302 | 87563.2415 | 88579.7844 | 91336.2117 | 89211.2382 | 87928.2017 | 100672.5061 | 99808.9442 | 103372.4986 | 103448.1624 | 105345.5434 | 108201.4346 | 105206.2489 | 107594.1078 | 99751.0714 | 92066.9917 | 82681.0473 | 70537.6512 | 40676.5152 | 29677.7875 | 23321.4262 | 24518.3954 | 24572.2867
(Intermittent Bleed) | controllers | 126602.8458 | 135262.3772 | 134707.545 | 146906.0548 | 160397.2032 | 162838.1277 | 185752.3425 | 195135.7523 | 209395.5067 | 213351.3429 | 219936.4913 | 264147.6363 | 275613.7043 | 301540.4541 | 320117.2139 | 347500.9695 | 382622.0116 | 401458.3478 | 446533.3146 | 454527.0445 | 465995.9464 | 471733.9841 | 525057.0145 | 632072.624 | 604206.2344 | 614578.7891 | 602227.6914 | 596819.8568
Chemical Injection Pumps | active pumps | 15147.295 | 15556.242 | 15614.796 | 17822.3565 | 20119.6714 | 20695.0397 | 24619.0356 | 26068.0994 | 29046.7023 | 29540.0477 | 30507.5498 | 37727.855 | 39907.3344 | 44498.5093 | 47774.9842 | 52615.366 | 58766.4176 | 62092.0902 | 70202.3288 | 72327.0875 | 75431.3723 | 77075.7991 | 76871.644 | 76149.2903 | 75325.7467 | 74635.1702 | 74384.3258 | 73043.116
Kimray Pumps | MMscf | 7905037.1862 | 8819398.1038 | 8690978.6899 | 8558287.7401 | 8381817.5619 | 8320735.8003 | 8037251.7264 | 7878220.5095 | 7687334.3882 | 7634088.1267 | 7536969.3317 | 6990795.4815 | 6839546.6714 | 6484383.9908 | 6178640.8031 | 5807056.3191 | 5300827.8534 | 4965568.241 | 4301394.0504 | 4117568.0195 | 3921435.1123 | 3773702.0334 | 3763706.4157 | 3728339.3129 | 3688017.8604 | 3654206.5972 | 3641925.0252 | 3576258.1631
Dehydrator Vents | MMscf | 8872095.6075 | 9898314.3702 | 9754184.8372 | 9605261.2122 | 9407202.6508 | 9338648.4852 | 9020484.5415 | 8841998.3272 | 8627760.2561 | 8568000.1422 | 8459000.3723 | 7846010.6414 | 7676258.8904 | 7277647.5766 | 6934501.4625 | 6517459.3929 | 5949301.7434 | 5573028.3289 | 4827602.7502 | 4621288.4619 | 4401161.7422 | 4235355.8175 | 4224137.3914 | 4184443.6733 | 4139189.5179 | 4101241.9722 | 4087457.9408 | 4013757.7588
Misc. Onshore Production Flaring (220 - Gulf Coast Basin [LA TX]) | MMscf | 3202497.28 | 3170482.784 | 3196914.455 | 3298396.605 | 3313407.266 | 3417219.095 | 3589348.287 | 3527646.027 | 3529670.437 | 3436452.451 | 3540900.054 | 3506022.754 | 3258134.976 | 3142699.37 | 3083420.645 | 2940747.322 | 2879425.263 | 2795867.219 | 2724273.586 | 2383158.219 | 2188368.338 | 2248539.41 | 2561501.9 | 2932865.99 | 3312314.282 | 3536901.673 | 3110584.022 | 2900658.049
Misc. Onshore Production Flaring (395 - Williston Basin) | MMscf | 85312.63 | 85345.617 | 84914.275 | 89965.256 | 84753.619 | 81799.543 | 82721.984 | 87556.847 | 90410.897 | 90142.986 | 93074.687 | 98489.215 | 104160.513 | 108059.488 | 116155.253 | 126564.81 | 134838.274 | 149433.059 | 168410.582 | 167288.041 | 182712.056 | 216778.194 | 316113.63 | 407728.071 | 520906.856 | 641922.476 | 657509.47 | 731336.587
Misc. Onshore Production Flaring (430 - Permian Basin) | MMscf | 1966652.537 | 1976023.593 | 1969433.196 | 1962861.432 | 1944628.428 | 1914147.05 | 1951442.237 | 1945504.416 | 1948904.284 | 1888999.156 | 1898419.982 | 1943807.429 | 1897659.954 | 1891135.904 | 1928836.426 | 1674944.526 | 1698293.879 | 1718764.015 | 1722248.517 | 1674949.732 | 1592720.383 | 1538422.139 | 1610895.642 | 1756107.468 | 2067600.092 | 2378537.399 | 2599791.81 | 3067853.629
Misc. Onshore Production Flaring (Other Basins) | MMscf | 10506252.7338 | 11038434.4532 | 11479267.9816 | 11760375.2644 | 12365094.6142 | 12505429.5644 | 12785220.7522 | 12916151.0402 | 12832731.5954 | 12894899.1276 | 13435266.05 | 13538697.5152 | 13729246.2642 | 14204243.9556 | 14776568.0492 | 15309764.3352 | 15745004.9227 | 16984368.4306 | 18600524.1836 | 19363357.5485 | 20547090.5095 | 22692481.8904 | 23529764.8763 | 23571319.9375 | 24419699.0429 | 25150941.5504 | 25075839.0008 | 25505929.574
Condensate Tank Vents
Large Tanks w/Flares | bbl | 34496960.2607 | 33850785.5505 | 32842356.0086 | 34373939.8178 | 35938071.3817 | 32172643.4574 | 34736745.5036 | 35982019.2422 | 37248991.4839 | 39964983.0521 | 36949992.8239 | 41547778.6853 | 43280073.6486 | 42395215.4038 | 41083006.818 | 43610331.5797 | 48955520.7034 | 49227947.0887 | 53140390.7634 | 53028863.8139 | 72887690.6552 | 80165885.8963 | 98308691.6518 | 118139200.2682 | 123624234.5664 | 124890011.7121 | 108353385.3979 | 52199392.8698
Large Tanks w/VRU | bbl | 0 | 439522.9425 | 838349.3163 | 1294150.8863 | 1774370.3976 | 1953435.3001 | 2490630.0077 | 2962710.2052 | 3451069.0302 | 4102214.1303 | 4151050.0128 | 5058583.496 | 5664962.3704 | 5925420.4104 | 6096345.9992 | 6837023.5505 | 8074199.2406 | 8509652.5262 | 9596250.9119 | 9974729.0013 | 14243799.0635 | 16237930.9324 | 19912831.0908 | 23929582.4267 | 25040598.7537 | 25296987.1368 | 21041328.7598 | 9935108.5087
Large Tanks w/o Control | bbl | 34496960.2607 | 32239543.4383 | 29769060.8688 | 29629726.9321 | 29433427.2995 | 25011567.4036 | 25606373.535 | 25121053.8939 | 24597757.1221 | 24926723.339 | 21732706.2095 | 23003575.4876 | 22512953.0924 | 20673284.7071 | 18734481.9666 | 18546565.3912 | 19356406.3475 | 18032509.5291 | 17961604.6488 | 16462619.2139 | 20671511.0959 | 20639441.1987 | 25310472.6278 | 30416018.6086 | 31828190.9011 | 32154076.8148 | 34101268.8709 | 13784039.7406
Small Tanks w/Flares | bbl | 0 | 304427.2667 | 580666.8235 | 896369.1742 | 1228984.1508 | 1353010.0742 | 1725087.8446 | 2052065.2792 | 2390317.7978 | 2841321.1559 | 2875146.4077 | 3503732.338 | 3923729.2152 | 4104130.5585 | 4222518.94 | 4735535.2598 | 5592441.6401 | 5894050.1358 | 6646661.9896 | 6908807.6915 | 9865698.4579 | 11246896.242 | 13792246.4441 | 16574373.4092 | 17343897.8889 | 17521480.4612 | 6848740.8867 | 56538659.5462
Small Tanks w/o Flares | bbl | 19959937.0778 | 18942654.9155 | 17775346.7391 | 17994285.5602 | 18196311.7554 | 15755507.4211 | 16452711.9941 | 16482162.0073 | 16500336.9366 | 17118615.922 | 15302653.431 | 16634418.4637 | 16749062.7582 | 15855806.5194 | 14846349.5183 | 15224401.8181 | 16506060.1246 | 16026237.905 | 16699335.8425 | 16080762.6928 | 21321703.2262 | 22613711.3008 | 27731551.2268 | 33325469.2854 | 34872723.2165 | 35229781.816 | 27418763.0686 | 65306286.3187
Malfunctioning Separator Dump Valves | bbl | 68993920.5214 | 66529851.9313 | 63449766.1938 | 65297817.6363 | 67145869.0788 | 59137646.1612 | 62833749.0463 | 64065783.3413 | 65297817.6363 | 68993920.5214 | 62833749.0463 | 69609937.6689 | 71457989.1114 | 68993920.5214 | 65913834.7838 | 68993920.5214 | 76386126.2915 | 75770109.144 | 80698246.3241 | 79466212.0291 | 107803000.8147 | 117043258.0274 | 143531995.3704 | 172484801.3035 | 180493024.2211 | 182341075.6637 | 163495983.0287 | 75918541.1191
Compressor Exhaust Vented
Gas Engines | MMHPhr | 26824.1539 | 27450.9883 | 27460 | 27764.7199 | 28450.6541 | 28898.0935 | 29472.1154 | 30302.0266 | 31190.6183 | 32018.4338 | 33736.5175 | 36157.7205 | 38014.9611 | 40033.5733 | 42682.5827 | 45283.1805 | 48502.0203 | 51730.7101 | 54859.4333 | 56249.5345 | 56550.6916 | 57326.9519 | 56914.9304 | 55843.381 | 55405.5819 | 54733.4796 | 53494.6904 | 52520.1736
Well Clean Ups
Liquids Unloading with Plunger Lifts | venting wells | 0 | 1111.1099 | 2189.862 | 3383.5166 | 4662.5847 | 5888.2269 | 7424.3373 | 8873.9083 | 10493.751 | 11979.1655 | 13632.7849 | 16403.4058 | 18463.2454 | 21079.4754 | 23674.7197 | 26748.5341 | 30402.4546 | 33594.611 | 38157.8757 | 41030.968 | 44027.9701 | 46873.4704 | 43598.8187 | 39634.9631 | 40019.5818 | 43649.3516 | 37585.7446 | 26396.5444
Liquids Unloading without Plunger Lifts | venting wells | 108966.5184 | 116473.8249 | 109755.4122 | 107880.7002 | 106150.2609 | 101841.1315 | 101331.8329 | 97999.1724 | 95385.1049 | 90683.1545 | 86627.7144 | 87917.3031 | 83653.4129 | 80722.5595 | 76428.2781 | 72414.9291 | 68446.8317 | 62119.8975 | 56914.0908 | 48072.694 | 38907.0505 | 29210.6542 | 32283.7776 | 35534.5735 | 34337.007 | 30025.5458 | 22318.6753 | 25262.1931
Blowdowns
Vessel Blowdowns | vessels | 187140.9404 | 206658.403 | 203948.9005 | 209746.2427 | 215804.2203 | 217627.7588 | 227648.393 | 231894.3788 | 239622.2995 | 241930.2356 | 246075.6121 | 266204.0158 | 273334.7468 | 286210.4298 | 296213.6902 | 310159.8832 | 327783.278 | 338115.8536 | 360261.4378 | 366241.0869 | 373634.0528 | 378154.4119 | 377152.773 | 373608.7131 | 369568.1887 | 366180.0361 | 364949.3267 | 358368.9943
Compressor Blowdowns | compressors | 16349.676 | 16641.368 | 16561.638 | 17785.0954 | 18579.3034 | 18807.5206 | 20496.0043 | 20569.4447 | 22332.4002 | 21958.6934 | 21783.8063 | 24136.3377 | 24845.5507 | 26315.4153 | 26962.6386 | 28282.8453 | 29884.8034 | 29999.8165 | 32346.9016 | 33036.4182 | 34645.3327 | 34965.6352 | 34873.0197 | 34545.3221 | 34171.7194 | 33858.4376 | 33744.6414 | 33136.1981
Compressor Starts | compressors | 16349.676 | 16641.368 | 16561.638 | 17785.0954 | 18579.3034 | 18807.5206 | 20496.0043 | 20569.4447 | 22332.4002 | 21958.6934 | 21783.8063 | 24136.3377 | 24845.5507 | 26315.4153 | 26962.6386 | 28282.8453 | 29884.8034 | 29999.8165 | 32346.9016 | 33036.4182 | 34645.3327 | 34965.6352 | 34873.0197 | 34545.3221 | 34171.7194 | 33858.4376 | 33744.6414 | 33136.1981
Upsets
Pressure Relief Valves | PRV | 481561.7478 | 537263.0976 | 529440 | 545352.1855 | 563633.4247 | 569435.4932 | 598324.0275 | 612980.8382 | 634265.0332 | 643597.0664 | 659196.0296 | 721059.9021 | 743972.3555 | 784054.8549 | 817686.4683 | 862260.9719 | 918795.0951 | 955544.0153 | 1025042.0577 | 1044210.7598 | 1064458.3384 | 1079289.1615 | 1076430.3874 | 1066315.2987 | 1054783.2524 | 1045113.1381 | 1041600.5747 | 1022819.6715
Offshore
Shallow water Gas Platforms (GoM and Pacific) | Shallow water gas platforms | 2154.6327 | 2197.6636 | 2209.2 | 2202.4455 | 2251.6655 | 2279.5182 | 2319.1273 | 2321.4891 | 2384.5418 | 2378.3709 | 2401.2655 | 2453.4182 | 2460.64 | 2451.48 | 2406.84 | 2387 | 2382.2526 | 2263.5283 | 2218.2 | 2064.3998 | 1973.494 | 1973.494 | 1973.494 | 1973.494 | 1973.494 | 1973.494 | 1973.494 | 1973.494
Deepwater Gas Platforms (GoM and Pacific) | Deep water gas platforms | 9.3345 | 9.4273 | 10.64 | 10.7436 | 11.4182 | 13.2564 | 14.5455 | 15.8564 | 17.1891 | 21.5345 | 22.9382 | 24.3636 | 27.04 | 28.52 | 31 | 36.58 | 41.5329 | 37.7754 | 39 | 40.0854 | 41.09 | 41.09 | 41.09 | 41.09 | 41.09 | 41.09 | 41.09 | 41.09
Flaring Emissions - Offshore | MMcf gas flared | 3810.8991 | 3644.783 | 2686.4338 | 2695.1563 | 2763.8114 | 3259.5688 | 4015.9543 | 5095.2366 | 5209.5187 | 3936.004 | 3373.6076 | 3389.9957 | 3487.542 | 2568.9929 | 2726.0342 | 2991.2984 | 2427.5768 | 2650.0766 | 5982.3843 | 5982.3843 | 5982.3843 | 5982.3843 | 5982.3843 | 5982.3843 | 5982.3843 | 5982.3843 | 5982.3843 | 5982.3843
Gathering and Boosting
Gathering and Boosting Stations | stations | 2565 | 2576 | 2615 | 2661 | 2718 | 2732 | 2712 | 2715 | 2754 | 3049 | 2844 | 2894 | 2867 | 2915 | 2912 | 2968 | 3122 | 3299 | 3568 | 3656 | 3838 | 4246 | 4549 | 4639 | 5033 | 5276 | 5227 | 5411
G&B Station Episodic Events | stations | 2565 | 2576 | 2615 | 2661 | 2718 | 2732 | 2712 | 2715 | 2754 | 3049 | 2844 | 2894 | 2867 | 2915 | 2912 | 2968 | 3122 | 3299 | 3568 | 3656 | 3838 | 4246 | 4549 | 4639 | 5033 | 5276 | 5227 | 5411
G&B Pipeline Leaks | miles | 232013 | 242437 | 240982 | 244456 | 249479 | 251308 | 257557 | 262017 | 267730 | 272022 | 279657 | 296980 | 306336 | 318780 | 331473 | 346673 | 365198 | 380426 | 400607 | 407384 | 411661 | 416256 | 415124 | 410241 | 406715 | 403863 | 404639 | 407254
G&B Pipeline Blowdowns | miles | 232013 | 242437 | 240982 | 244456 | 249479 | 251308 | 257557 | 262017 | 267730 | 272022 | 279657 | 296980 | 306336 | 318780 | 331473 | 346673 | 365198 | 380426 | 400607 | 407384 | 411661 | 416256 | 415124 | 410241 | 406715 | 403863 | 404639 | 407254
GAS PROCESSING PLANTS
Plant Fugitives | plants | 761 | 734 | 732 | 726 | 725 | 675 | 623 | 615 | 558 | 581 | 585 | 570 | 590 | 574 | 572 | 566 | 571 | 574 | 577 | 579 | 585 | 606 | 606 | 650 | 667 | 667 | 667 | 667
Reciprocating Compressors | compressors | 4128.4811 | 4093.6666 | 4126 | 4096.7179 | 4095.6064 | 3817.3697 | 3527.1847 | 3485.7356 | 3166.155 | 3300.2909 | 3326.6687 | 3244.9321 | 3362.477 | 3274.8787 | 3267.0431 | 3236.311 | 3268.4691 | 3289.2291 | 3310.0265 | 3325.1186 | 3363.2321 | 3487.7511 | 3487.7511 | 3740.9871 | 3838.8283 | 3838.8283 | 4140.7718 | 4178.7773
Centrifugal Compressors (wet seals) | compressors | 665.3999 | 659.7887 | 665 | 648.4636 | 636.2804 | 581.683 | 526.7926 | 509.8917 | 453.2675 | 462.0225 | 455.0297 | 433.2766 | 437.861 | 415.4824 | 403.3936 | 388.4612 | 380.9242 | 371.7253 | 362.2344 | 351.8412 | 343.5404 | 343.3133 | 343.3133 | 368.2403 | 377.8712 | 377.8712 | 340.2148 | 343.1559
Centrifugal Compressors (dry seals) | compressors | 0 | 0 | 0 | 15.7309 | 31.6383 | 44.4913 | 55.1295 | 68.4929 | 75.0811 | 91.8215 | 106.3706 | 117.3759 | 135.8879 | 146.3799 | 160.171 | 172.8135 | 188.9624 | 204.8282 | 221.0244 | 237.1441 | 255.2915 | 280.8927 | 280.8927 | 301.2876 | 309.1674 | 309.1674 | 337.2304 | 338.6993
Dehydrators | plants | 761 | 734 | 732 | 726 | 725 | 675 | 623 | 615 | 558 | 581 | 585 | 570 | 590 | 574 | 572 | 566 | 571 | 574 | 577 | 579 | 585 | 606 | 606 | 650 | 667 | 667 | 667 | 667
Flares | plants | 761 | 734 | 732 | 726 | 725 | 675 | 623 | 615 | 558 | 581 | 585 | 570 | 590 | 574 | 572 | 566 | 571 | 574 | 577 | 579 | 585 | 606 | 606 | 650 | 667 | 667 | 667 | 667
Normal Operations
Compressor Exhaust
Gas Engines | MMHPhr | 29660.3016 | 29410.1836 | 29642.4766 | 30753.6912 | 32063.6512 | 31111.4219 | 29876.7531 | 30640.2437 | 28841.2367 | 31113.7548 | 32419.1458 | 32651.0893 | 34897.2506 | 35021.5493 | 35966.4572 | 36644.9292 | 38033.7166 | 39304.2082 | 40585.8915 | 41806.5615 | 43330.9729 | 46016.7971 | 46016.7971 | 49357.9506 | 50648.8509 | 50648.8509 | 54164.054 | 55343.9397
Gas Turbines | MMHPhr | 35168.539 | 34871.9713 | 35147.4036 | 35198.023 | 35487.7871 | 33355.2724 | 31076.3396 | 30964.2116 | 28354.6908 | 29794.4961 | 30272.5514 | 29762.2637 | 31081.8161 | 30506.7172 | 30667.2866 | 30609.6671 | 31146.4686 | 31577.9081 | 32012.1467 | 32393.2379 | 33001.8488 | 34469.2578 | 34469.2578 | 36971.9762 | 37938.9355 | 37938.9355 | 38237.7658 | 36576.9099
AGR Vents | AGR units | 385.6981 | 372.0137 | 371 | 367.959 | 367.4522 | 342.1107 | 315.7555 | 311.7008 | 282.8115 | 294.4686 | 296.4959 | 288.8934 | 299.0301 | 290.9208 | 289.9071 | 286.8661 | 289.4003 | 290.9208 | 292.4413 | 293.4549 | 296.4959 | 307.1393 | 307.1393 | 329.4399 | 338.056 | 338.056 | 338.056 | 338.056
Pneumatic Devices | gas plants | 761 | 734 | 732 | 726 | 725 | 675 | 623 | 615 | 558 | 581 | 585 | 570 | 590 | 574 | 572 | 566 | 571 | 574 | 577 | 579 | 585 | 606 | 606 | 650 | 667 | 667 | 667 | 667
Blowdowns/Venting | gas plants | 761 | 734 | 732 | 726 | 725 | 675 | 623 | 615 | 558 | 581 | 585 | 570 | 590 | 574 | 572 | 566 | 571 | 574 | 577 | 579 | 585 | 606 | 606 | 650 | 667 | 667 | 667 | 667
TRANSMISSION AND STORAGE
Pipeline Leaks | miles | 291925 | 293862 | 291468 | 293263 | 301545 | 296947 | 284672 | 294370 | 302709 | 296059 | 298957 | 289994 | 302999 | 301493 | 303001 | 300468 | 300324 | 301066 | 303181 | 304560 | 304803 | 305063 | 303391 | 302878 | 301822 | 301164 | 300378 | 300658
Compressor Stations (Transmission)
Station + Compressor Fugitive Emissions | stations | 1732.8915 | 1744.3897 | 1730.1787 | 1717.1124 | 1704.0462 | 1690.9799 | 1677.9137 | 1664.8474 | 1651.7812 | 1638.715 | 1625.6487 | 1612.5825 | 1599.5162 | 1586.45 | 1573.3837 | 1560.3175 | 1547.2512 | 1534.185 | 1521.1187 | 1508.0525 | 1494.9862 | 1481.92 | 1587 | 1714.24 | 1840.96 | 1844.48 | 1865.6 | 1872.64
Reciprocating Compressor | compressors | 6967.1854 | 7013.4145 | 6956.2784 | 6834.3645 | 6712.4506 | 6590.5367 | 6468.6227 | 6346.7088 | 6224.7949 | 6102.881 | 5980.9671 | 5859.0531 | 5737.1392 | 5615.2253 | 5493.3114 | 5371.3975 | 5249.4835 | 5127.5696 | 5005.6557 | 4883.7418 | 4761.8278 | 4639.9139 | 4518 | 4880.2371 | 5240.9939 | 5251.0149 | 5311.141 | 5331.1831
Centrifugal Compressor (total) | compressors | 698.773 | 703.4096 | 697.6791 | 756.7952 | 815.9112 | 875.0272 | 934.1433 | 993.2593 | 1052.3754 | 1111.4914 | 1170.6075 | 1229.7235 | 1288.8396 | 1347.9556 | 1407.0716 | 1466.1877 | 1525.3037 | 1584.4198 | 1643.5358 | 1702.6519 | 1761.7679 | 1820.884 | 1880 | 2030.7317 | 2180.8474 | 2185.0173 | 2210.0365 | 2218.3763
Centrifugal Compressor (wet seals) | compressors | 698.773 | 703.4096 | 697.6791 | 697.3952 | 697.1113 | 696.8274 | 696.5435 | 696.2596 | 695.9757 | 695.6918 | 695.4079 | 695.124 | 694.8401 | 694.5562 | 694.2723 | 693.9884 | 693.7045 | 693.4206 | 693.1367 | 692.8528 | 692.5689 | 692.285 | 750.9642 | 822.0855 | 871.3017 | 840.3913 | 805.7972 | 721.6098
Centrifugal Compressor (dry seals) | compressors | 0 | 0 | 0 | 59.3999 | 118.7999 | 178.1998 | 237.5998 | 296.9997 | 356.3997 | 415.7996 | 475.1996 | 534.5995 | 593.9995 | 653.3994 | 712.7994 | 772.1993 | 831.5993 | 890.9992 | 950.3992 | 1009.7991 | 1069.1991 | 1128.599 | 1129.0358 | 1208.6461 | 1309.5457 | 1344.626 | 1404.2394 | 1496.7665
Compressor Stations (Storage)
Station + Compressor Fugitive Emissions | stations | 361.4131 | 374.9382 | 386 | 382.6654 | 379.3308 | 375.9962 | 372.6615 | 369.3269 | 365.9923 | 362.6577 | 359.3231 | 355.9885 | 352.6538 | 349.3192 | 345.9846 | 342.65 | 345.32 | 342.65 | 349.77 | 350.66 | 351.55 | 354.22 | 354.22 | 356 | 356 | 348.88 | 346.21 | 346.21
Reciprocating Compressor | compressors | NE | NE | NE | NE | NE | NE | NE | NE | NE | NE | NE | NE | NE | NE | NE | NE | NE | NE | NE | NE | NE | NE | 1512 | 1519.598 | 1519.598 | 1489.206 | 1477.809 | 1477.809
Wells (Storage) | wells | 16852.5256 | 17483.1919 | 17999 | 19021.283 | 18603.9614 | 18614.0008 | 20114.9047 | 19126.1554 | 17347.403 | 18135.6485 | 19173.7696 | 18310.908 | 18761.7517 | 19492.9577 | 18684.9174 | 18523.6501 | 16764.8038 | 18121.5565 | 18773.9633 | 18340.3047 | 18351.8177 | 18090.855 | 15926.3997 | 18793.1517 | 19522.3122 | 17703.2487 | 16682.424 | 16931.8737
M&R (Trans. Co. Interconnect) | stations | 2598.6602 | 2615.903 | 2594.5921 | 2610.5708 | 2684.2956 | 2643.3651 | 2534.0954 | 2620.4251 | 2694.6573 | 2635.4603 | 2661.2577 | 2581.4708 | 2697.2388 | 2683.8327 | 2697.2566 | 2674.7083 | 2673.4265 | 2680.0316 | 2698.8589 | 2711.1345 | 2713.2977 | 2715.6121 | 2700.7283 | 2696.1617 | 2686.7614 | 2680.904 | 2673.9072 | 2676.3997
M&R (Farm Taps + Direct Sales) | stations | 77052.9262 | 77564.1929 | 76932.3022 | 77406.0882 | 79592.1029 | 78378.4715 | 75138.5137 | 77698.2783 | 79899.338 | 78144.0859 | 78909.0063 | 76543.2433 | 79975.8828 | 79578.3776 | 79976.4107 | 79307.8313 | 79269.8228 | 79465.672 | 80023.9213 | 80387.9052 | 80452.0445 | 80520.6709 | 80079.3503 | 79943.9452 | 79665.2164 | 79491.5389 | 79284.076 | 79357.9813
Normal Operation
Dehydrator vents (Transmission) | MMscf | 1104607.4031 | 1111936.7669 | 1102878.1727 | 1094549.2771 | 1086220.3816 | 1077891.486 | 1069562.5905 | 1061233.6949 | 1052904.7994 | 1044575.9038 | 1036247.0082 | 1027918.1127 | 1019589.2171 | 1011260.3216 | 1002931.426 | 994602.5305 | 986273.6349 | 977944.7393 | 969615.8438 | 961286.9482 | 952958.0527 | 944629.1571 | 1011610.932 | 1092718.2886 | 1173494.1786 | 1175737.9533 | 1189200.6016 | 1193688.151
Dehydrator vents (Storage) | MMscf | 1872607.8326 | 1942685.7882 | 2000001.0144 | 2113594.3804 | 2067222.7181 | 2068338.2683 | 2235114.7195 | 2125247.5297 | 1927597.2903 | 2015185.0334 | 2130538.2907 | 2034659.4003 | 2084755.9595 | 2166005.6209 | 2076218.3336 | 2058298.7435 | 1862860.4148 | 2013619.1695 | 2086112.871 | 2037925.8812 | 2039205.1818 | 2010207.7012 | 1769699.1854 | 2088245.0387 | 2169267.4111 | 1967137.9138 | 1853706.5925 | 1881424.7725
Flaring (Transmission) | stations | 1732.8915 | 1744.3897 | 1730.1787 | 1717.1124 | 1704.0462 | 1690.9799 | 1677.9137 | 1664.8474 | 1651.7812 | 1638.715 | 1625.6487 | 1612.5825 | 1599.5162 | 1586.45 | 1573.3837 | 1560.3175 | 1547.2512 | 1534.185 | 1521.1187 | 1508.0525 | 1494.9862 | 1481.92 | 1587 | 1714.24 | 1840.96 | 1844.48 | 1865.6 | 1872.64
Flaring (Storage) | stations | 361.4131 | 374.9382 | 386 | 382.6654 | 379.3308 | 375.9962 | 372.6615 | 369.3269 | 365.9923 | 362.6577 | 359.3231 | 355.9885 | 352.6538 | 349.3192 | 345.9846 | 342.65 | 345.32 | 342.65 | 349.77 | 350.66 | 351.55 | 354.22 | 354.22 | 356 | 356 | 348.88 | 346.21 | 346.21
Compressor Exhaust
Engines (Transmission) | MMHPhr | 38274.6423 | 39050.1959 | 40380 | 41501.1053 | 42413.889 | 44329.8433 | 45132.7052 | 45388.7444 | 44407.8297 | 44725.618 | 46578.0505 | 44393.1934 | 45927.0751 | 44468.8062 | 44693.3271 | 43937.9992 | 43287.3212 | 46120.6745 | 46466.0207 | 45733.4078 | 48082.9591 | 48861.485 | 50979.4748 | 52211.1428 | 53085.4873 | 54385.0267 | 54784.2708 | 54117.5332
Turbines (Transmission) | MMHPhr | 9132.6443 | 9317.6978 | 9635 | 9902.5049 | 10120.3026 | 10577.4651 | 10769.0345 | 10830.1276 | 10596.0733 | 10671.9002 | 11113.9058 | 10592.5809 | 10958.5777 | 10610.6228 | 10664.1953 | 10483.9679 | 10328.7108 | 11004.7721 | 11087.1746 | 10912.3671 | 11472.9894 | 11658.7521 | 12164.1218 | 12458.0079 | 12666.6337 | 12976.7145 | 13071.9774 | 12912.8884
Engines (Storage) | MMHPhr | 4608.4855 | 4780.9473 | 4922 | 5201.5531 | 5087.4325 | 5090.1779 | 5500.6145 | 5230.2315 | 4743.8145 | 4959.3679 | 5243.2521 | 5007.2942 | 5130.5818 | 5330.5371 | 5109.5707 | 5065.4706 | 4584.4972 | 4955.5143 | 5133.9212 | 5015.333 | 5018.4814 | 4947.1186 | 4355.2275 | 5139.1684 | 5338.5644 | 4841.124 | 4561.9696 | 4630.184
Turbines (Storage) | MMHPhr | 1618.8687 | 1679.451 | 1729 | 1827.2014 | 1787.1131 | 1788.0775 | 1932.2557 | 1837.2756 | 1666.407 | 1742.1266 | 1841.8494 | 1758.9622 | 1802.2706 | 1872.5109 | 1794.8898 | 1779.3984 | 1610.442 | 1740.7729 | 1803.4437 | 1761.786 | 1762.892 | 1737.8237 | 1529.9042 | 1805.2869 | 1875.3307 | 1700.5899 | 1602.5285 | 1626.4909
Generators (Engines) | MMHPhr | 1872.9762 | 1910.928 | 1976.0022 | 2030.8637 | 2075.5309 | 2169.2885 | 2208.5767 | 2221.106 | 2173.1048 | 2188.6558 | 2279.3049 | 2172.3885 | 2247.4493 | 2176.0887 | 2187.0756 | 2150.1135 | 2118.2725 | 2256.9231 | 2273.8227 | 2237.9721 | 2352.9478 | 2391.0451 | 2494.6893 | 2554.9612 | 2597.7474 | 2661.3406 | 2680.8777 | 2648.2508
Generators (Turbines) | MMHPhr | 22.0852 | 22.5327 | 23.3 | 23.9469 | 24.4736 | 25.5791 | 26.0424 | 26.1901 | 25.6241 | 25.8075 | 26.8764 | 25.6157 | 26.5008 | 25.6593 | 25.7889 | 25.353 | 24.9776 | 26.6125 | 26.8117 | 26.389 | 27.7447 | 28.194 | 29.4161 | 30.1268 | 30.6313 | 31.3812 | 31.6115 | 31.2268
Pneumatic Devices Trans + Stor
Pneumatic Devices Transmission | devices | 68209.6561 | 68662.2453 | 68102.8759 | 66591.6087 | 65080.3416 | 63569.0744 | 62057.8073 | 60546.5401 | 59035.273 | 57524.0058 | 56012.7387 | 54501.4715 | 52990.2044 | 51478.9372 | 49967.6701 | 48456.4029 | 46945.1358 | 45433.8686 | 43922.6015 | 42411.3343 | 40900.0672 | 39388.8 | 38489.9476 | 41951.36 | 47206.72 | 47280.64 | 46291.52 | 51853.12
(High Bleed) | devices | NE | NE | NE | NE | NE | NE | NE | NE | NE | NE | NE | NE | NE | NE | NE | NE | NE | NE | NE | NE | NE | 7754.56 | 3860.083 | 4076.16 | 4128.96 | 5308.16 | 3520 | 3460.16
(Intermittent Bleed) | devices | NE | NE | NE | NE | NE | NE | NE | NE | NE | NE | NE | NE | NE | NE | NE | NE | NE | NE | NE | NE | NE | 29367.36 | 31580.607 | 34858.56 | 39283.2 | 38336.32 | 39452.16 | 44478.72
(Low Bleed) | devices | NE | NE | NE | NE | NE | NE | NE | NE | NE | NE | NE | NE | NE | NE | NE | NE | NE | NE | NE | NE | NE | 2266.88 | 3049.2576 | 3016.64 | 3794.56 | 3636.16 | 3319.36 | 3914.24
Pneumatic Devices Storage | devices | 14226 | 14759 | 15194 | 15495.4035 | 15796.807 | 16098.2106 | 16399.6141 | 16701.0176 | 17002.4211 | 17303.8247 | 17605.2282 | 17906.6317 | 18208.0352 | 18509.4388 | 18810.8423 | 19112.2458 | 19413.6493 | 19715.0528 | 20016.4564 | 20317.8599 | 20619.2634 | 20920.6669 | 20149.6685 | 21332.0784 | 23964.0741 | 23093.1723 | 23699.0543 | 26499.4904
(High Bleed) | devices | NE | NE | NE | NE | NE | NE | NE | NE | NE | NE | NE | NE | NE | NE | NE | NE | NE | NE | NE | NE | NE | 9057.9114 | 7493.1154 | 7601.6471 | 8379.1852 | 6870.2523 | 6865.4096 | 7162.2194
(Intermittent Bleed) | devices | NE | NE | NE | NE | NE | NE | NE | NE | NE | NE | NE | NE | NE | NE | NE | NE | NE | NE | NE | NE | NE | 10055.5106 | 10483.5496 | 11175.6078 | 13481.8519 | 14075.9662 | 14945.8204 | 17144.6077
(Low Bleed) | devices | NE | NE | NE | NE | NE | NE | NE | NE | NE | NE | NE | NE | NE | NE | NE | NE | NE | NE | NE | NE | NE | 1807.2449 | 2173.0035 | 2554.8235 | 2103.037 | 2146.9538 | 1887.8243 | 2192.6633
Routine Maintenance/Upsets
Pipeline venting | miles | 291925 | 293862 | 291468 | 293263 | 301545 | 296947 | 284672 | 294370 | 302709 | 296059 | 298957 | 289994 | 302999 | 301493 | 303001 | 300468 | 300324 | 301066 | 303181 | 304560 | 304803 | 305063 | 303391 | 302878 | 301822 | 301164 | 300378 | 300658
Station venting Trans + Storage
Station Venting Transmission | stations | 1732.8915 | 1744.3897 | 1730.1787 | 1717.1124 | 1704.0462 | 1690.9799 | 1677.9137 | 1664.8474 | 1651.7812 | 1638.715 | 1625.6487 | 1612.5825 | 1599.5162 | 1586.45 | 1573.3837 | 1560.3175 | 1547.2512 | 1534.185 | 1521.1187 | 1508.0525 | 1494.9862 | 1481.92 | 1587 | 1714.24 | 1840.96 | 1844.48 | 1865.6 | 1872.64
Station Venting Storage | stations | 361.4131 | 374.9382 | 386 | 382.6654 | 379.3308 | 375.9962 | 372.6615 | 369.3269 | 365.9923 | 362.6577 | 359.3231 | 355.9885 | 352.6538 | 349.3192 | 345.9846 | 342.65 | 345.32 | 342.65 | 349.77 | 350.66 | 351.55 | 354.22 | 354.22 | 356 | 356 | 348.88 | 346.21 | 346.21
LNG Storage
LNG Stations (eq. leaks, compressors, flares) | stations | 78.2727 | 79.6364 | 81 | 82.3636 | 83.7273 | 85.0909 | 86.4545 | 87.8182 | 89.1818 | 90.5455 | 91.9091 | 93.2727 | 94.6364 | 96 | 96 | 96 | 96 | 96 | 96 | 96 | 97 | 97 | 98 | 97 | 97 | 98 | 95 | 96
LNG Station Blowdowns | stations | 78.2727 | 79.6364 | 81 | 82.3636 | 83.7273 | 85.0909 | 86.4545 | 87.8182 | 89.1818 | 90.5455 | 91.9091 | 93.2727 | 94.6364 | 96 | 96 | 96 | 96 | 96 | 96 | 96 | 97 | 97 | 98 | 97 | 97 | 98 | 95 | 96
LNG Station Engine Exhaust | MMHPhr | 103.0624 | 104.8579 | 106.6534 | 108.449 | 110.2445 | 112.04 | 113.8355 | 115.631 | 117.4265 | 119.222 | 121.0175 | 122.8131 | 124.6086 | 126.4041 | 126.4041 | 126.4041 | 126.4041 | 126.4041 | 126.4041 | 126.4041 | 127.7208 | 127.7208 | 129.0375 | 127.7208 | 127.7208 | 129.0375 | 125.0874 | 126.4041
LNG Station Turbine Exhaust | MMHPhr | 239.8471 | 244.0256 | 248.2042 | 252.3827 | 256.5612 | 260.7397 | 264.9182 | 269.0968 | 273.2753 | 277.4538 | 281.6323 | 285.8109 | 289.9894 | 294.1679 | 294.1679 | 294.1679 | 294.1679 | 294.1679 | 294.1679 | 294.1679 | 297.2321 | 297.2321 | 300.2964 | 297.2321 | 297.2321 | 300.2964 | 291.1037 | 294.1679
LNG Import/Export Terminals
LNG Import Terminals (eq. leaks, compressors, flares) | stations | 2 | 2 | 2 | 2 | 2 | 2 | 2 | 2 | 2 | 2 | 2 | 3 | 3 | 4 | 4 | 5 | 5 | 5 | 8 | 9 | 11 | 12 | 12 | 11 | 11 | 11 | 10 | 10
LNG Import Terminal Blowdowns | stations | 2 | 2 | 2 | 2 | 2 | 2 | 2 | 2 | 2 | 2 | 2 | 3 | 3 | 4 | 4 | 5 | 5 | 5 | 8 | 9 | 11 | 12 | 12 | 11 | 11 | 11 | 10 | 10
LNG Import Terminal Engine Exhaust | MMHPhr | 48.981 | 48.981 | 48.981 | 48.981 | 48.981 | 48.981 | 48.981 | 48.981 | 48.981 | 48.981 | 48.981 | 73.4716 | 73.4716 | 97.9621 | 97.9621 | 122.4526 | 122.4526 | 122.4526 | 195.9242 | 220.4147 | 269.3958 | 293.8863 | 293.8863 | 269.3958 | 269.3958 | 269.3958 | 244.9052 | 244.9052
LNG Import Terminal Turbine Exhaust | MMHPhr | 0.03944 | 0.03944 | 0.03944 | 0.03944 | 0.03944 | 0.03944 | 0.03944 | 0.03944 | 0.03944 | 0.03944 | 0.03944 | 0.05916 | 0.05916 | 0.07888 | 0.07888 | 0.0986 | 0.0986 | 0.0986 | 0.15776 | 0.17748 | 0.21692 | 0.23664 | 0.23664 | 0.21692 | 0.21692 | 0.21692 | 0.1972 | 0.1972
LNG Export Terminals (eq. leaks, compressors, flares) | stations | 1 | 1 | 1 | 1 | 1 | 1 | 1 | 1 | 1 | 1 | 1 | 1 | 1 | 1 | 1 | 1 | 1 | 1 | 1 | 1 | 1 | 1 | 1 | 1 | 1 | 1 | 2 | 2
LNG Export Terminal Blowdowns | stations | 1 | 1 | 1 | 1 | 1 | 1 | 1 | 1 | 1 | 1 | 1 | 1 | 1 | 1 | 1 | 1 | 1 | 1 | 1 | 1 | 1 | 1 | 1 | 1 | 1 | 1 | 2 | 2
LNG Export Terminal Engine Exhaust | MMHPhr | 0 | 0 | 0 | 0 | 0 | 0 | 0 | 0 | 0 | 0 | 0 | 0 | 0 | 0 | 0 | 0 | 0 | 0 | 0 | 0 | 0 | 0 | 0 | 0 | 0 | 0 | 18.4006 | 0
LNG Export Terminal Turbine Exhaust | MMHPhr | 104.1358 | 104.1358 | 104.1358 | 104.1358 | 104.1358 | 104.1358 | 104.1358 | 104.1358 | 104.1358 | 104.1358 | 104.1358 | 104.1358 | 104.1358 | 104.1358 | 104.1358 | 104.1358 | 104.1358 | 104.1358 | 104.1358 | 104.1358 | 104.1358 | 104.1358 | 104.1358 | 104.1358 | 104.1358 | 104.1358 | 10.5908 | 9.3624
DISTRIBUTION
Pipeline Leaks
Mains - Cast Iron | miles | 58292 | 56158 | 52917 | 54190 | 58148 | 50625 | 51542 | 48699 | 47587 | 45865 | 44750 | 44283 | 42025 | 41091 | 40605 | 39645 | 38704 | 37720 | 36813 | 35623 | 34592 | 33669 | 32406 | 30904 | 29359 | 27770 | 26224 | 24493
Mains - Unprotected steel | miles | 108941 | 102816 | 99619 | 99335 | 99224 | 94058 | 88412 | 87650 | 86639 | 84534 | 82800 | 81291 | 78119 | 74042 | 75801 | 72458 | 72286 | 71065 | 70434 | 67758 | 67443 | 64981 | 63703 | 60600 | 58520 | 55939 | 57216 | 54818
Mains - Protected steel | miles | 465538 | 473727 | 469106 | 481702 | 509301 | 503288 | 484526 | 515575 | 484963 | 459298 | 471510 | 475329 | 480982 | 483782 | 498978 | 490156 | 491331 | 489541 | 487687 | 488352 | 488791 | 488905 | 487721 | 486901 | 486562 | 484802 | 479937 | 476713
Mains - Plastic | miles | 311386 | 255681 | 267283 | 293547 | 333689 | 353735 | 350699 | 416896 | 400627 | 415210 | 449425 | 498234 | 532499 | 505768 | 542841 | 560301 | 582931 | 602770 | 612648 | 626415 | 637447 | 649910 | 662103 | 675259 | 690391 | 706612 | 721434 | 738067
Total Pipeline Miles | miles | 944157 | 888382 | 888925 | 928774 | 1000362 | 1001706 | 975179 | 1068820 | 1019816 | 1004907 | 1048485 | 1099137 | 1133625 | 1104683 | 1158225 | 1162560 | 1185252 | 1201096 | 1207582 | 1218148 | 1228273 | 1237465 | 1245933 | 1253664 | 1264832 | 1275123 | 1284811 | 1294091
Services - Unprotected steel | services | 7633526 | 7201784 | 7138563 | 6933064 | 6529108 | 6151653 | 5775613 | 5619584 | 5463253 | 5751250 | 5675520 | 5449653 | 5186134 | 4840347 | 4809606 | 5507356 | 5658533 | 5457880 | 5415333 | 5221143 | 4226682 | 4142891 | 3917081 | 3668952 | 3432641 | 3296221 | 3208652 | 3095829
Services Protected steel | services | 19781581 | 23276047 | 19742086 | 19843107 | 21520667 | 21002455 | 18593770 | 20557061 | 18478344 | 18310719 | 17855560 | 17911402 | 17778463 | 17258710 | 18283248 | 16529118 | 16027531 | 15781496 | 15672810 | 15470934 | 15325527 | 15277758 | 14955614 | 14757897 | 14593687 | 14331823 | 14069560 | 13641543
Services - Plastic | services | 18879865 | 19509092 | 20692674 | 22630182 | 25112436 | 26044545 | 26187536 | 29460189 | 28629388 | 28796952 | 31795871 | 32706753 | 34547274 | 35071961 | 37261819 | 38549089 | 39944585 | 41130155 | 42020192 | 42719579 | 43453077 | 44302497 | 45179820 | 46163086 | 46763648 | 47534868 | 48382685 | 49449227
Services - Copper | services | 1588111 | 1636252 | 1568685 | 1608674 | 1577809 | 1445380 | 1519625 | 1570346 | 1464019 | 1458518 | 1434091 | 1393987 | 1364545 | 1366377 | 1422685 | 1247011 | 1247236 | 1229031 | 1146843 | 1086696 | 1078351 | 1056628 | 1009288 | 973107 | 935595 | 895398 | 847766 | 789482
Total Services | services | 47883083 | 51623175 | 49142008 | 51015027 | 54740020 | 54644033 | 52076544 | 57207180 | 54035004 | 54317439 | 56761042 | 57461795 | 58876416 | 58537395 | 61777358 | 61832574 | 62877885 | 63598562 | 64255178 | 64498352 | 64083637 | 64779774 | 65061803 | 65563042 | 65725571 | 66058310 | 66508663 | 66976081
Meter/Regulator (City Gates)
M&R >300 | stations | 4634.5512 | 4675.5288 | 4602.8757 | 4832.3343 | 5210.3568 | 5094.406 | 5077.8561 | 5196.2494 | 5447.1323 | 5286.9679 | 5357.0027 | 5507.5726 | 5691.7808 | 5610.5994 | 5769.3829 | 5879.0441 | 6059.167 | 3913.8803 | 4054.7866 | 3961.1254 | 3963.612 | 4190.0604 | 4212.4167 | 4299.8828 | 4189.0206 | 3985.0867 | 3986.6446 | 4007.9857
M&R 100-300 | stations | 16913.1433 | 17062.6851 | 16797.5477 | 17634.9246 | 19014.4647 | 18591.3188 | 18530.9222 | 18962.9818 | 19878.5437 | 19294.0463 | 19549.6285 | 20099.1121 | 20771.3539 | 20475.094 | 21054.5519 | 21454.7452 | 22112.0783 | 14283.1561 | 14797.3739 | 14455.5703 | 14464.6447 | 15291.0365 | 15372.6226 | 15691.8178 | 15287.2419 | 14543.0138 | 14548.6992 | 14626.5804
M&R <100 | stations | 9040.1158 | 9120.0463 | 8978.3297 | 9425.9097 | 10163.2772 | 9937.1047 | 9904.8226 | 10135.7595 | 10625.1295 | 10312.7143 | 10449.3235 | 10743.0239 | 11102.3387 | 10943.9871 | 11253.7088 | 11467.613 | 11818.9592 | 7634.3813 | 7909.232 | 7726.5372 | 7731.3875 | 8173.0959 | 8216.7038 | 8387.3145 | 8171.0676 | 7773.2759 | 7776.3148 | 7817.9425
Reg >300 | stations | 5066.9885 | 5111.7896 | 5032.3574 | 5283.2262 | 5696.5209 | 5569.7511 | 5551.657 | 5681.0972 | 5955.3893 | 5780.2804 | 5856.85 | 6021.4691 | 6222.8653 | 6134.1091 | 6307.7082 | 6427.6017 | 6624.5313 | 4279.0738 | 4433.1277 | 4330.7271 | 4333.4457 | 4581.0235 | 4605.4658 | 4701.0931 | 4579.8867 | 4356.9243 | 4358.6275 | 4381.9599
R-Vault >300 | stations | 2975.8504 | 3002.1621 | 2955.5115 | 3102.8471 | 3345.5758 | 3271.1237 | 3260.497 | 3336.5174 | 3497.6096 | 3394.7679 | 3439.7373 | 3536.4184 | 3654.6987 | 3602.572 | 3704.5271 | 3774.9407 | 3890.5977 | 2513.1068 | 2603.5829 | 2543.4429 | 2545.0396 | 1943.9575 | 1993.8474 | 1634.3022 | 1507.9307 | 4328 | 3785 | 3602
Reg 100-300 | stations | 15328.5509 | 15464.0821 | 15223.7855 | 15982.7086 | 17232.9995 | 16849.4981 | 16794.7601 | 17186.3401 | 18016.123 | 17486.3871 | 17718.0238 | 18216.0263 | 18825.2858 | 18556.7825 | 19081.951 | 19444.6501 | 20040.3977 | 12944.9672 | 13411.0079 | 13101.2279 | 13109.4522 | 13858.4193 | 13932.3616 | 14221.6514 | 13854.9802 | 13180.4789 | 13185.6316 | 13256.2161
R-Vault 100-300 | stations | 6886.7402 | 6947.6311 | 6839.6717 | 7180.6372 | 7742.3621 | 7570.0644 | 7545.4719 | 7721.3992 | 8094.2002 | 7856.2029 | 7960.2716 | 8184.0118 | 8457.7371 | 8337.1052 | 8573.0504 | 8736.0022 | 9003.6569 | 5815.8548 | 6025.2354 | 5886.0589 | 5889.7539 | 4498.7243 | 4614.1799 | 3782.1171 | 3489.667 | 12060 | 11228 | 11164
Reg 40-100 | stations | 45998.9998 | 46405.7116 | 45684.6124 | 47962.0425 | 51714.004 | 50563.1659 | 50398.9041 | 51573.985 | 54064.0563 | 52474.3875 | 53169.4991 | 54663.9402 | 56492.2492 | 55686.5055 | 57262.4683 | 58350.8816 | 60138.643 | 38846.1732 | 40244.7013 | 39315.0914 | 39339.7714 | 41587.3249 | 41809.2162 | 42677.3377 | 41577.0046 | 39552.9133 | 39568.376 | 39780.1909
R-Vault 40-100 | stations | 40791.5658 | 41152.2348 | 40512.7695 | 42532.3773 | 45859.5884 | 44839.0339 | 44693.3678 | 45735.4207 | 47943.5971 | 46533.8908 | 47150.3105 | 48475.5696 | 50096.9003 | 49382.3728 | 50779.9247 | 51745.1214 | 53330.4948 | 34448.4932 | 35688.6973 | 34864.3264 | 34886.2123 | 26646.8609 | 27330.728 | 22402.25 | 20670.0087 | 8144 | 8596 | 8364
Reg <40 | stations | 19504.8311 | 19677.288 | 19371.5223 | 20337.2148 | 21928.1488 | 21440.1621 | 21370.5106 | 21868.777 | 22924.6351 | 22250.5722 | 22545.3185 | 23179.0023 | 23954.2552 | 23612.5979 | 24280.8491 | 24742.366 | 25500.4257 | 16471.8375 | 17064.8515 | 16670.6716 | 16681.1365 | 17634.1606 | 17728.2485 | 18096.3557 | 17629.7845 | 16771.5145 | 16778.0711 | 16867.8864
Customer Meters
Residential | outdoor meters | 39214235.45 | 40165941.45 | 40730299.11 | 41127972.13 | 41840912.43 | 42633445.84 | 43430787.34 | 44184846.98 | 45085084.41 | 45874915.19 | 46682526.4 | 47499263.72 | 48213748.33 | 48833118.53 | 49393447.48 | 50371424.01 | 50803342.34 | 51469798.66 | 51671972.69 | 51818178.26 | 51979220.84 | 52304182.66 | 52645216.58 | 52991568.64 | 53307292.64 | 53898859.53 | 54273270.78 | 54273270.78
Commercial/Industry | meters | 4454621 | 4573781 | 4619315 | 4674572 | 4736845 | 4845898 | 4926276 | 4996264 | 5270688 | 5238520 | 5231069 | 5213472 | 5270299 | 5357691 | 5349007 | 5404251 | 5467209 | 5507074 | 5669379 | 5529956 | 5494306 | 5509118 | 5545769 | 5564810 | 5605685 | 5641963 | 5660960 | 5660960
Rountine Maintenance
Pressure Relief Valve Releases | mile main | 944157 | 888382 | 888925 | 928774 | 1000362 | 1001706 | 975179 | 1068820 | 1019816 | 1004907 | 1048485 | 1099137 | 1133625 | 1104683 | 1158225 | 1162560 | 1185252 | 1201096 | 1207582 | 1218148 | 1228273 | 1237465 | 1245933 | 1253664 | 1264832 | 1275123 | 1284811 | 1294091
Pipeline Blowdown | miles | 1546955.1085 | 1560632.9045 | 1536382.2006 | 1612972.6072 | 1739151.7858 | 1700448.8832 | 1694924.7283 | 1734442.9234 | 1818184.4933 | 1764723.6284 | 1788100.3648 | 1838358.703 | 1899845.083 | 1872747.7685 | 1925747.6956 | 1962351.2414 | 2022474 | 2025731 | 2075191 | 2086689 | 2102431 | 2121253 | 2137909 | 2149741 | 2169316 | 2190147 | 2210303 | 2223094
Upsets
Mishaps (Dig-ins) | miles | 1546955.1085 | 1560632.9045 | 1536382.2006 | 1612972.6072 | 1739151.7858 | 1700448.8832 | 1694924.7283 | 1734442.9234 | 1818184.4933 | 1764723.6284 | 1788100.3648 | 1838358.703 | 1899845.083 | 1872747.7685 | 1925747.6956 | 1962351.2414 | 2022474 | 2025731 | 2075191 | 2086689 | 2102431 | 2121253 | 2137909 | 2149741 | 2169316 | 2190147 | 2210303 | 2223094

## 3.6-8
Table 3.6-8: Activity Data for Natural Gas Systems, Data Sources/Methodology
Table Notes:
For certain Exploration and Production segment sources, activity and emissions are calculated at a NEMS region-level, then summed to a national total.
Italics indicate names of activity data elements documented elsewhere within the table
Segment/Source | Units | Data Source(s)/Methodology
EXPLORATION
Non-completion well testing - vented | events/yr | 2015-2017: [National-average activity factor (number of events per gas well) calculated from year-specific GHGRP subpart W data (EPA 2018d)] * [NEMS region-specific total producing gas well count in year N]. 1990-2014: [Year 2015 activity factor]* [NEMS region-specific total producing gas well count in year N]. Refer to EPA 2018b for additional detail.
Non-completion well testing - flared | events/yr
HF Completions - Non-REC with Venting | events/yr | 2011-2017: year-specific, NEMS region-specific GHGRP subpart W # of hydraulically fractured well completions in the control category, as reported (EPA 2018d). 1990-2000: estimated NEMS region total HF completions based on DrillingInfo data (DrillingInfo 2018), assuming 0% RECs 1990-2000 and 10% flared events. 2001-2010: estimated NEMS region total HF completions based on DrillingInfo data, assuming linear growth rate from year 2000 control fractions to 2010 values. Refer to EPA 2013 for additional detail.
HF Completions - Non-REC with Flaring | events/yr
HF Completions - REC with Venting | events/yr
HF Completions - REC with Flaring | events/yr
Non-HF Completions - vented | events/yr | 2011-2017: # of completions for 2002 base year (400 events (ICF 1997)) scaled by total producing gas well count in year N compared to base year, and applying year-specific national-average vented and flared fractions calculated from GHGRP subpart W data (EPA 2018d). 1990-2010: # of completions for 2002 base year (400 events) scaled by total producing gas well count in year N compared to base year, and applying year 2011 vented and flared fractions.
Non-HF Completions - flared | events/yr
Well Drilling | wells | Total gas wells drilled calculated for each NEMS region in each year N through analysis of DrillingInfo raw data feed (DrillingInfo 2018). Refer to EPA 2019c for additional detail.
PRODUCTION
Gas Wells
Total Producing Gas Wells | wells | Total producing gas wells calculated for each NEMS region in each year N through analysis of DrillingInfo raw data feed (DrillingInfo 2018). Refer to EPA 2015a and EPA 2017a for additional detail.
Non-associated Gas Wells (less fractured wells) | wells | Total producing gas wells minus gas wells with hydraulic fracturing.
Gas Wells with Hydraulic Fracturing | wells | Total producing gas wells with hydraulic fracturing calculated for each NEMS region for each year N through analysis of DrillingInfo raw data feed (DrillingInfo 2018) in conjunction with EIA formation type crosswalk (EIA 2012). Refer to EPA memos for additional detail (EPA 2015a, EPA 2017a).
Well Pad Equipment
Heaters | heaters | 1990-1992: [total producing gas wells in year N] * [modified per-well activity factor (GRI/EPA 1996)]. 2011-2017: [total producing gas wells in year N] * [per-well activity factor calculated from GHGRP subpart W RY2015 data]. 1993-2010: linear interpolation. Refer to EPA 2018a for additional detail.
Separators | separators
Dehydrators | dehydrators
Meters/Piping | meters
Compressors | compressors
Well Workovers
HF Workovers - Non-REC with Venting | events/yr | 2011-2017: [gas wells with hydraulic fracturing in year N] * [1% HF well workover rate] * [national-average HF workover control category fraction calculated from year-specific GHGRP subpart W data (EPA 2018d)]. 1990-2000: [gas wells with hydraulic fracturing in year N] * [1% HF well workover rate] and assuming 0% RECs and 10% flared events. 2001-2010: [gas wells with hydraulic fracturing in year N] * [1% HF well workover rate] and assuming linear growth rate from year 2000 control fractions to 2010 values. Refer to EPA 2013 for additional detail.
HF Workovers - Non-REC with Flaring | events/yr
HF Workovers - REC with Venting | events/yr
HF Workovers - REC with Flaring | events/yr
Non-HF Workovers - vented | events/yr | 2011-2017: [non-associated gas wells (less fractured wells)] * [assumed 4.35% of wells requiring workovers] * [national-average non-HF workover vented and flared fractions calculated from year-specific GHGRP subpart W data (EPA 2018d)]. 1990-2010: [non-associated gas wells (less fractured wells)] * [assumed 4.35% of wells requiring workovers], and applying year 2011 vented and flared fractions.
Non-HF Workovers - flared | events/yr
Normal Operations
Pneumatic Device Vents | controllers | 1990-1992: [total producing gas wells in year N] * [modified per-well activity factor (GRI/EPA 1996)]. 2015-2017: [total producing gas wells in year N] * [per-well activity factor calculated from year-specific GHGRP subpart W data (EPA 2018d)]. 2011-2014: [total producing gas wells in year N] * [per-well activity factor calculated from RY2015 GHGRP subpart W data)]. 1993-2010: linear interpolation. Refer to EPA 2016a for additional detail.
Pneumatic Device Vents - Low Bleed (LB) | controllers | [# of pneumatic device vents * device type fraction]. 1990-1992 device type fractions: high-bleed fraction = 0.35, intermittent-bleed fraction = 0.65, and low-bleed fraction = 0.00 (GRI/EPA 1996). 2011-2017 device type fractions: national-average device type fractions calculated from year-specific GHGRP subpart W data (EPA 2018d). 1993-2010 device type fractions: linear interpolation. Refer to EPA 2016a for additional detail.
Pneumatic Device Vents - High Bleed (HB) | controllers
Pneumatic Device Vents - Intermittent Bleed (IB) | controllers
Chemical Injection Pumps | pumps | 1990-1992: [total producing gas wells in year N] * [modified per-well activity factor (GRI/EPA 1996)]. 2011-2017: [total producing gas wells in year N] * [per-well activity factor calculated from year-specific GHGRP subpart W data (EPA 2018d)]. 1993-2010: linear interpolation. Refer to EPA 2016a for additional detail.
Kimray Pumps | MMscf/yr | [Dehydrator vents (MMscf/yr) in year N] * [89.1% of dehydrator throughput (GRI/EPA 1996)].
Dehydrator Vents | MMscf/yr | [# of Dehydrators in year N]* [328.5 MMscf/yr-dehydator (GRI/EPA 1996)].
Misc. Onshore Production Flaring (220 - Gulf Coast Basin [LA TX]) | MMscf/yr | Total gas production from active wells calculated for each basin or basin group in each year N through analysis of DrillingInfo raw data feed (DrillingInfo 2018). Refer to EPA 2018c for additional detail.
Misc. Onshore Production Flaring (395 - Williston Basin) | MMscf/yr
Misc. Onshore Production Flaring (430 - Permian Basin) | MMscf/yr
Misc. Onshore Production Flaring (Other Basins) | MMscf/yr
Condensate Tank Vents
Large Tanks w/Flares | bbl/yr | [Lease condensate production in year N (EIA 2018b) (state-level assigned to NEMS regions)] * [79.4% of condensate sent to tanks based on analysis of RY2015 GHGRP subpart W data] * [Tank size and control category throughput fraction in year N]. 2015-2017 category throughput fractions: calculated from year-specific GHGRP subpart W data (EPA 2018d). 2011-2014: Set equal to year 2015 fractions. 1990-2010: Interpolation between zero controls assumed in 1990, to the fractions assigned in 2011. Refer to EPA 2017a for additional detail.
Large Tanks w/VRU | bbl/yr
Large Tanks w/o Control | bbl/yr
Small Tanks w/Flares | bbl/yr
Small Tanks w/o Flares | bbl/yr
Malfunctioning Separator Dump Valves | bbl/yr | Sum of bbl/yr throughput to large tanks in year N. Refer to EPA 2017a for additional detail.
Compressor Exhaust Vented
Gas Engines | MMHPhr/yr | Base year 1992 estimate of 27,460 MMHPhr (GRI/EPA 1996), scaled by total producing gas well count in year N compared to base year, then allocated to NEMS regions (excluding North East) based on region-specific fraction of total producing gas well count in year N.
Well Clean Ups
Liquids Unloading with Plunger Lifts | venting wells | 2015-2017: [total producing gas wells in year N] * [National-average fraction of gas wells requiring unloading and venting from year-specific GHGRP subpart W data (EPA 2018d) * [National-average split between with and without plunger categories calculated from year-specific GHGRP subpart W data]. 2011-2014: [total producing gas wells in year N] * [National average fraction of gas wells requiring unloading and venting from RY2015 GHGRP subpart W data] * [National-average split between with and without plunger categories calculated from year-specific GHGRP subpart W data]. 1990-2010: [total producing gas wells in year N] * Activity factors developed through interpolation between 1990 assumed to have zero plunger lifts and 56.3% of wells requiring unloading (API/ANGA 2012) to the activity factors assigned in 2011. Refer to EPA 2016a for additional detail.
Liquids Unloading without Plunger Lifts | venting wells
Blowdowns
Vessel Blowdowns | vessels | [# of heaters in year N] + [# of separators in year N] + [# of dehydrators in year N]
Compressor Blowdowns | compressors | # of compressors in year N
Compressor Starts | compressors
Upsets
Pressure Relief Valves | PRV | Base year 1992 estimate of 529,440 PRVs (GRI/EPA 1996), scaled by total producing gas well count in year N compared to base year, then allocated to NEMS regions based on region-specific fraction of total producing gas well count in year N.
Produced Water from Coal Bed Methane
Powder River | MMgal/yr | 1990-2013: Powder River Basin produced water volume in year N (Wyoming 2013). 2014-2017: Year 2013 data used as proxy.
Black Warrior | wells | 1990-2013: Black Warrior Basin Region well counts in year N (Alabama 2013). 2014-2017: Year 2013 data used as proxy.
Offshore
Shallow water Gas Platforms (GoM and Pacific) | Shallow water gas platforms | 1990-2010: [Number of oil & gas platforms in year N] * [Fraction of gas platforms in year N] * [Fraction of shallow water platforms in year N] (BOEMRE 2011). 2011-2017: Year 2010 data used as proxy.
Deepwater Gas Platforms (GoM and Pacific) | Deep water gas platforms | 1990-2010: [Number of oil & gas platforms in year N] * [Fraction of gas platforms in year N] * [Fraction of deep water platforms in year N] (BOEMRE 2011). 2011-2017: Year 2010 data used as proxy.
Flaring Emissions - Offshore | Qbtu gas flared/yr | 1990-2008: [Offshore vented and flared volume in year N (BOEMRE 2008)] * [Flared fraction in year N (BOEMRE 2008)] * [Natural gas heating value (EIA 2018h)]. 2009-2017: Year 2008 volume and flared fraction used as proxy, with year-specific natural gas heating value.
Gathering and Boosting
Gathering and Boosting Stations | stations | [Marketed onshore gas production in year N (EIA 2018a) (state-level assigned to NEMS regions)]/[2012 production rate per station (Marchese et al., 2015)]. Refer to EPA 2016b for additional detail.
G&B Station Episodic Events | stations | # of gathering and boosting stations in year N
G&B Pipeline Leaks | miles | 1990-2015: [NEMS region-specific total producing gas wells in year N] * [per-well activity factor (GRI/EPA 1996)] + [NEMS region-specific fraction of total producing gas wells in year N] * [assumed 82,600 miles of gathering pipeline owned by transmission companies (GRI/EPA 1996)]. 2016-2017: year-specific, GHGRP subpart W G&B pipeline miles, as reported (EPA 2018d). Refer to EPA 2019a for additional detail.
G&B Pipeline Blowdowns | miles | # of miles for G&B pipeline leaks in year N
GAS PROCESSING PLANTS
Plant Grouped Emission Sources | plants | 1990-2014: Count of records from Oil and Gas Journal "Worldwide Gas Processing" survey (OGJ 1997-2014). 2015-2017: Year 2014 data used as proxy.
Plant Fugitives | plants | # of plants in year N.
Reciprocating Compressors | compressors | 1990-1992: Base year 1992 estimate of 4,126 (ICF 2008) scaled by dry gas production in year N (EIA 2018c) compared to base year. 2015-2017: [# of plants in year N] * [reciprocating compressors per plant calculated from year-specific GHGRP subpart W data (EPA 2018d)]. 2011-2014: [# of plants in year N] * [reciprocating compressors per plant calculated from RY2015 GHGRP subpart W data]. 1993-2010: [# of plants in year N] * [number of compressors per plant linearly interpolated between 1992 and 2011 factors]. Refer to EPA 2017b for additional detail.
Centrifugal Compressors (wet seals) | compressors | 1990-1992: Base year 1992 estimate of 665 wet seal compressors (ICF 2010) scaled by dry gas production (EIA 2018c). 2015-2017: [# of plants in year N] * [centrifugal compressors per plant and seal type fractions calculated from year-specific GHGRP subpart W data (EPA 2018d)]. 2011-2014: [# of plants in year N] * [centrifugal compressors per plant calculated from RY2015 GHGRP subpart W data] * [seal type fraction calculated from year-specific GHGRP subpart W data]. 1993-2010: [# of plants in year N] * [number of centrifugal compressors per plant linearly interpolated between 1992 and 2011 factors] * [seal type fraction linearly interpolated between 1992 and 2011 fractions]. Refer to EPA 2017b for additional detail.
Centrifugal Compressors (dry seals) | compressors
Flares | plants | # of plants in year N.
Dehydrators | plants | # of plants in year N.
Compressor Exhaust
Gas Engines | MMHPhr/yr | 1990-1992: Base year 1992 estimates of 29,642 for engines and 35,147 for turbines (ICF 2008) scaled by dry gas production in year N (EIA 2018c). 2015-2017: [# of plants in year N] * [MMhp-hr per plant calculated from year-specific GHGRP subpart W data (EPA 2018d)]. 2011-2014: [# of plants in year N] * [MMhp-hr per plant calculated from RY2015 GHGRP subpart W data]. 1993-2010: [# of plants in year N] * [MMhp-hr per plant linearly interpolated between 1992 and 2011 factors]. Refer to EPA 2017b for additional detail.
Gas Turbines | MMHPhr/yr
AGR Vents | AGR units or plants | CH4 emissions: Base year 1992 estimate of 371 units (GRI/EPA 1996), scaled by # of plants in year N compared to base year. CO2 emissions: # of plants in year N.
Pneumatic Devices | gas plants | # of plants in year N.
Blowdowns/Venting | gas plants | # of plants in year N.
TRANSMISSION AND STORAGE
Pipeline Leaks | miles | Total transmission pipeline mileage in year N (PHMSA 2018a).
Compressor Stations (Transmission)
Station + Compressor Fugitive Emissions | stations | 1990-1992: Base year 1992 estimate of 1,730 (ICF 2008) scaled by total transmission pipeline mileage in year N compared to base year. 2011-2017: [GHGRP subpart W station count, as reported (EPA 2018d)] * [Scaling factor of 3.52 (Zimmerle et al. 2015)]. 1993-2010: linear interpolation. Refer to EPA 2016c for additional detail.
Reciprocating Compressor | compressors | 1990-1992: Base year 1992 estimate of 6,956 (ICF 2008) scaled by total transmission pipeline mileage in year N compared to base year. 2011-2017: Base year 2012 estimate of 4,518 (Zimmerle et al. 2015) scaled by transmission station count in year N compared to base year. 1993-2011: linear interpolation. Refer to EPA 2016c for additional detail.
Centrifugal Compressor (total) | compressors | 1990-1992: Base year 1992 estimate of 698 (ICF 2010) scaled by total transmission pipeline mileage in year N compared to base year. 2011-2017: Base year 2012 estimate of 1,880 (Zimmerle et al. 2015) scaled by transmission station count in year N compared to base year. 1993-2011: linear interpolation. Refer to EPA 2016c for additional detail.
Centrifugal Compressor (wet seals) | compressors | 1990-1992: Base year 1992 estimate of 698 for wet seal and 0 for dry seal (ICF 2010) scaled by total transmission pipeline mileage in year N compared to base year. 2011-2017: [total centrifugal compressors] * [seal type fraction calculated from GHGRP subpart W year-specific data (EPA 2018d)]. 1993-2011: linear interpolation. Refer to EPA 2016c for additional detail.
Centrifugal Compressor (dry seals) | compressors
Compressor Stations (Storage)
Station + Compressor Fugitive Emissions | stations | 1990-1992: Base year 1992 estimate of 386 (ICF 1997) scaled by residential natural gas consumption in year N (EIA 2018d) compared to base year. 2005-2017: [Active storage field count in year N (EIA 2018e) * 0.89 stations per storage field (Zimmerle et al. 2015)]. 1993-2004: linear interpolation. Refer to EPA 2016c for additional detail.
Reciprocating Compressor | compressors | 1990-2011: n/a - Not estimated (emissions calculated at station total level). 2012-2017: [Base year 2012 compressor count of 1,512 (Zimmerle et al. 2015) scaled by storage station count in year N compared to base year.
Wells (Storage) | wells | Base year 1992 estimate of 17,999 (GRI/EPA 1996) scaled by residential natural gas consumption in year N (EIA 2018d) compared to base year.
M&R (Trans. Co. Interconnect) | stations | Base year 1992 estimate of 2,595 (ICF 2008) scaled by total transmission pipeline mileage in year N compared to base year.
M&R (Farm Taps + Direct Sales) | stations | Base year 1992 estimate of 76,932 (ICF 2008) scaled by total transmission pipeline mileage in year N compared to base year.
Normal Operation
Dehydrator vents (Transmission) | MMscf/yr | [Transmission station count in year N] * [0.118 dehydrators/station (GRI/EPA 1996)] * [15 MMscf/yr gas throughput (GRI/EPA 1996)].
Dehydrator vents (Storage) | MMscf/yr | Base year 1992 estimate of 2,000,001 (GRI/EPA 1996) scaled by residential natural gas consumption in year N (EIA 2018d) compared to base year.
Flaring (Transmission) | stations | Transmission station count in year N. Refer to EPA 2018c for additional detail.
Flaring (Storage) | stations | Storage station count in year N. Refer to EPA 2018c for additional detail.
Compressor Exhaust
Engines (Transmission) | MMHPhr/yr | Base year 1992 estimates--40,380 for trans. engines; 9,635 for trans. turbines; 4,922 for storage engines; 1,729 for storage turbines; 1,976 for generator engines; 23 for generator turbines (GRI/EPA 1996)--scaled by residential natural gas consumption in year N (EIA 2018d) compared to base year.
Turbines (Transmission) | MMHPhr/yr
Engines (Storage) | MMHPhr/yr
Turbines (Storage) | MMHPhr/yr
Generators (Engines) | MMHPhr/yr
Generators (Turbines) | MMHPhr/yr
Pneumatic Devices Trans + Stor
Pneumatic Devices Transmission | devices | 1990-1992: Base year 1992 estimate of 68,103 (GRI/EPA 1996) scaled by total transmission pipeline mileage in year N compared to base year. 2011-2017: [transmission station count in year N] * [controllers per station calculated from year-specific GHGRP subpart W data (EPA 2018d)]. 1993-2010: linear interpolation. Refer to EPA 2016c for additional detail.
(High Bleed) | devices | 1990-2010: n/a - Not estimated. 2011-2017: [# of transmission pneumatic devices in year N] * [bleed rate category fraction calculated from year-specific GHGRP subpart W data (EPA 2018d)]. Refer to EPA 2016c for additional detail.
(Intermittent Bleed) | devices
(Low Bleed) | devices
Pneumatic Devices Storage | devices | 1990-1992: Base year 1992 estimate of 15,460 (ICF 1997) scaled by storage station count in year N compared to base year. 2011-2017: [storage station count in year N] * [controllers per station calculated from year-specific GHGRP subpart W data (EPA 2018d)]. 1993-2010: linear interpolation. Refer to EPA 2016c for additional detail.
(High Bleed) | devices | 1990-2010: n/a - Not estimated. 2011-2017: [# of storage pneumatic devices in year N] * [bleed rate category fraction calculated from year-specific GHGRP subpart W data (EPA 2018d)]. Refer to EPA 2016c for additional detail.
(Intermittent Bleed) | devices
(Low Bleed) | devices
Routine Maintenance/Upsets
Pipeline venting | miles | Total transmission pipeline mileage in year N.
Station venting Trans + Storage
Station Venting Transmission | stations | Transmission station count in year N.
Station Venting Storage | stations | Storage station count in year N.
LNG Storage
LNG Stations (eq. leaks, compressors, flares) | facilities | # Complete storage facilities + satellite facilities. 1992 facility counts: Base year estimate of 53 complete and 28 satellite facilities (GRI/EPA 1996). 2003 facility counts: Base year estimate of 57 complete and 39 satellite facilities (EIA 2004). 1990-1991 and 1993-2002 facility counts: Calculated based on growth rate between base years. 2004-2009 facility counts: Year 2003 values used as proxy. 2010-2017: facility counts in year N from PHMSA data (PHMSA 2018c). Refer to EPA 2019b for additional detail.
LNG Station Blowdowns | facilities | LNG storage facility count in year N.
LNG Station Engine Exhaust | MMHPhr | [horsepower hours per station, calculated from GHGRP subpart W RY2015-2017 data (EPA 2018d)] * [LNG storage facility count in year N]. Refer to EPA 2019b for additional detail.
LNG Station Turbine Exhaust | MMHPhr | [horsepower hours per station, calculated from GHGRP subpart W RY2015-2017 data (EPA 2018d)] * [LNG storage facility count in year N]. Refer to EPA 2019b for additional detail.
LNG Import/Export Terminals
LNG Import Terminals (eq. leaks, compressors, flares) | terminals | 1990-2003: count of import terminals in year N (EIA 2004, FERC 2017). 2004-2017: count of import terminals in year N (DOE 2018). Refer to EPA 2019b for additional detail.
LNG Import Terminal Blowdowns | terminals | 1990-2003: count of import terminals in year N (EIA 2004, FERC 2017). 2004-2017: count of import terminals in year N (DOE 2018). Refer to EPA 2019b for additional detail.
LNG Import Terminal Engine Exhaust | MMHPhr | [horsepower hours per import terminal, calculated from GHGRP subpart W RY2015-2017 data (EPA 2018d)] * [LNG import terminal count in year N]. Refer to EPA 2019b for additional detail.
LNG Import Terminal Turbine Exhaust | MMHPhr | [horsepower hours per import terminal, calculated from GHGRP subpart W RY2015-2017 data (EPA 2018d)] * [LNG import terminal count in year N]. Refer to EPA 2019b for additional detail.
LNG Export Terminals (eq. leaks, compressors, flares) | terminals | 1990-2015: Count of 1 export terminal (Kenai, AK terminal) (EIA 2004, DOE 2018). 2016-2017: count of 2 export terminals (Kenai, AK and Sabine Pass) (DOE 2018). Refer to EPA 2019b for additional detail.
LNG Export Terminal Blowdowns | terminals | 1990-2015: Count of 1 export terminal (Kenai, AK terminal) (EIA 2004, DOE 2018). 2016-2017: count of 2 export terminals (Kenai, AK and Sabine Pass) (DOE 2018). Refer to EPA 2019b for additional detail.
LNG Export Terminal Engine Exhaust | MMHPhr | 1990-2014: [horsepower hours per export terminal, calculated from GHGRP subpart W RY2015 data (EPA 2018d)] * [LNG export terminal count in year N]. 2015-2017: [horsepower hours per export terminal, calculated from year-specific GHGRP subpart W data (EPA 2018d)] * [LNG export terminal count in year N]. Refer to EPA 2019b for additional detail.
LNG Export Terminal Turbine Exhaust | MMHPhr | 1990-2014: [horsepower hours per export terminal, calculated from GHGRP subpart W RY2015 data (EPA 2018d)] * [LNG export terminal count in year N]. 2015-2017: [horsepower hours per export terminal, calculated from year-specific GHGRP subpart W data (EPA 2018d)] * [LNG export terminal count in year N]. Refer to EPA 2019b for additional detail.
DISTRIBUTION
Pipeline Leaks
Mains - Cast Iron | miles | Material-specific mileage of distribution mains in year N (PHMSA 2018b). Refer to EPA 2016d for additional detail.
Mains - Unprotected steel | miles
Mains - Protected steel | miles
Mains - Plastic | miles
Total Pipeline Miles | miles | Total miles of mains (all pipeline material types).
Services - Unprotected steel | services | Material-specific counts of distribution services in year N (PHMSA 2018b). Refer to EPA 2016d for additional detail.
Services Protected steel | services
Services - Plastic | services
Services - Copper | services
Total Services | services | Total services (all pipeline material types).
Meter/Regulator (City Gates)
M&R >300 | stations | 1990-2006: [Base year 1992 estimate of stations per mile in each category (GRI/EPA 1996)] * [total miles of distribution pipeline in year N]. 2007-2010: [Base year 1992 estimate of stations per mile in each category scaled by residential gas consumption in year N (EIA 2018d) compared to base year] * [total miles of distribution pipeline in year N]. 2011-2017: Year-specific GHGRP subpart W reported station count in each category scaled by total miles of mains compared to reported miles of mains. Refer to EPA 2016d for additional detail.
M&R 100-300 | stations
M&R <100 | stations
Reg >300 | stations
R-Vault >300 | stations
Reg 100-300 | stations
R-Vault 100-300 | stations
Reg 40-100 | stations
R-Vault 40-100 | stations
Reg <40 | stations
Customer Meters
Residential | outdoor meters | [Number of residential natural gas consumers in year N (EIA 2018g)] * [Weighted average percentage of meters outdoors (GRI/EPA 1996)]. Refer to EPA 2016d for additional detail.
Commercial/Industry | meters | Total number of commercial + industrial natural gas consumers in year N (EIA 2018g). Refer to EPA 2016d for additional detail.
Routine Maintenance
Pressure Relief Valve Releases | mile main | Total miles of mains (all pipeline material types).
Pipeline Blowdown | miles | Total miles of distribution pipeline (mains + services) (PHMSA 2018b).
Upsets
Mishaps (Dig-ins) | miles | Total miles of distribution pipeline (mains + services) (PHMSA 2018b).

## 3.6-9
Table 3.6-9: Voluntary and Regulatory CH4 Reductions for Natural Gas Systems (kt)
Segment/Source | 1990 | 1991 | 1992 | 1993 | 1994 | 1995 | 1996 | 1997 | 1998 | 1999 | 2000 | 2001 | 2002 | 2003 | 2004 | 2005 | 2006 | 2007 | 2008 | 2009 | 2010 | 2011 | 2012 | 2013 | 2014 | 2015 | 2016 | 2017
Production | 0 | 0 | 0 | -8.7853 | -27.4225 | -41.9415 | -80.5672 | -90.0518 | -111.6636 | -141.3452 | -144.8484 | -159.1987 | -162.2312 | -185.9427 | -203.3374 | -212.8097 | -211.871 | -224.4448 | -238.1541 | -241.1947 | -255.5263 | -257.6513 | -261.4233 | -267.0082 | -267.0082 | -267.0082 | -267.0082 | -267.0082
Gas STAR | 0 | 0 | 0 | -8.7853 | -27.4225 | -41.9415 | -80.5672 | -90.0518 | -111.6636 | -126.0804 | -129.7706 | -145.2546 | -148.587 | -173.2292 | -191.0153 | -201.2479 | -201.343 | -214.3311 | -229.397 | -232.8502 | -247.6192 | -250.0175 | -253.8159 | -259.4835 | -259.4835 | -259.4835 | -259.4835 | -259.4835
Gas Engines | 0 | 0 | 0 | -3.2167 | -6.8446 | -12.456 | -20.8547 | -28.9582 | -34.9499 | -43.4142 | -51.8623 | -60.4728 | -69.1009 | -74.8015 | -87.8236 | -96.6248 | -103.1698 | -110.3293 | -115.0598 | -121.7615 | -132.0211 | -135.8657 | -138.6719 | -139.1673 | -139.1673 | -139.1673 | -139.1673 | -139.1673
Compressor Starts | 0 | 0 | 0 | 0 | 0 | -0.0027542 | -0.005258 | -0.0062788 | -0.11687 | -0.11687 | -0.11687 | -0.17902 | -0.17902 | -0.17902 | -0.18172 | -0.18172 | -0.18172 | -0.18923 | -0.19676 | -0.39495 | -0.51243 | -0.51243 | -0.51243 | -0.51243 | -0.51243 | -0.51243 | -0.51243 | -0.51243
Other Production | 0 | 0 | 0 | -5.5686 | -20.5779 | -29.4828 | -59.7073 | -61.0872 | -76.5969 | -82.5493 | -77.7914 | -84.6028 | -79.3071 | -98.2487 | -103.01 | -104.4414 | -97.9915 | -103.8126 | -114.1405 | -110.6937 | -115.0856 | -113.6394 | -114.6315 | -119.8038 | -119.8038 | -119.8038 | -119.8038 | -119.8038
Regulatory | 0 | 0 | 0 | 0 | 0 | 0 | 0 | 0 | 0 | -15.2649 | -15.0778 | -13.9441 | -13.6442 | -12.7136 | -12.3221 | -11.5618 | -10.528 | -10.1136 | -8.757 | -8.3446 | -7.9071 | -7.6338 | -7.6075 | -7.5247 | -7.495 | -7.402 | -7.3641 | -7.2311
Dehydrator Vents | 0 | 0 | 0 | 0 | 0 | 0 | 0 | 0 | 0 | -15.2649 | -15.0778 | -13.9441 | -13.6442 | -12.7136 | -12.3221 | -11.5618 | -10.528 | -10.1136 | -8.757 | -8.3446 | -7.9071 | -7.6338 | -7.6075 | -7.5247 | -7.495 | -7.402 | -7.3641 | -7.2311
Transmission and Storage | 0 | 0 | 0 | -5.5433 | -9.1415 | -17.7416 | -23.9036 | -46.2155 | -86.7903 | -107.5865 | -129.5394 | -163.3133 | -191.0977 | -200.1807 | -208.5429 | -212.2348 | -237.0972 | -226.299 | -266.9562 | -256.7183 | -257.4509 | -261.6997 | -266.8915 | -267.799 | -267.799 | -267.799 | -267.799 | -267.799
Gas STAR | 0 | 0 | 0 | -5.5433 | -9.1415 | -17.7416 | -23.9036 | -46.2155 | -86.7903 | -107.5865 | -129.5394 | -163.3133 | -191.0977 | -200.1807 | -208.5429 | -212.2348 | -237.0972 | -226.299 | -266.9562 | -256.7183 | -257.4509 | -261.6997 | -266.8915 | -267.799 | -267.799 | -267.799 | -267.799 | -267.799
Engines | 0 | 0 | 0 | -2.803 | -7.725 | -12.5475 | -15.9094 | -19.3394 | -40.7186 | -45.5262 | -49.2908 | -54.2407 | -68.3815 | -72.4239 | -77.9751 | -83.2066 | -87.7971 | -94.4539 | -103.0824 | -116.1703 | -119.3819 | -121.6881 | -124.0496 | -126.9102 | -126.9102 | -126.9102 | -126.9102 | -126.9102
Other Transmission | 0 | 0 | 0 | -2.7403 | -1.4164 | -5.1942 | -7.9942 | -26.8761 | -46.0717 | -62.0602 | -80.2485 | -109.0726 | -122.7163 | -127.7568 | -130.5678 | -129.0282 | -149.3001 | -131.8451 | -163.8738 | -140.548 | -138.069 | -140.0115 | -142.8419 | -140.8888 | -140.8888 | -140.8888 | -140.8888 | -140.8888
Total Reductions | 0 | 0 | 0 | -14.3286 | -36.5639 | -59.6831 | -104.4708 | -136.2672 | -198.454 | -248.9317 | -274.3878 | -322.512 | -353.3289 | -386.1235 | -411.8803 | -425.0445 | -448.9682 | -450.7438 | -505.1103 | -497.913 | -512.9771 | -519.351 | -528.3148 | -534.8072 | -534.8072 | -534.8072 | -534.8072 | -534.8072

## 3.6-10
Table 3.6-10: CO2 Emissions (kt) for Natural Gas Systems, by Segment and Source, for All Years
Table Footnotes:
"NE" indicates value not estimated
"IE" indicates the emissions were included elsehwere (i.e, the emissions are included at an aggregated level)
[a] Plant grouped emission sources include fugitives, compressors, dehydrators, and flares
Segment/Source | 1990 | 1991 | 1992 | 1993 | 1994 | 1995 | 1996 | 1997 | 1998 | 1999 | 2000 | 2001 | 2002 | 2003 | 2004 | 2005 | 2006 | 2007 | 2008 | 2009 | 2010 | 2011 | 2012 | 2013 | 2014 | 2015 | 2016 | 2017
EXPLORATION
Net Emissions | 408.7136 | 387.4172 | 284.0486 | 370.0536 | 361.1083 | 333.1622 | 446.2008 | 588.8328 | 515.9292 | 505.7844 | 739.0456 | 977.1449 | 888.9827 | 1111.5855 | 1369.8857 | 1756.4843 | 2010.8678 | 2102.3669 | 2352.2965 | 1417.6589 | 1457.2049 | 1956.7908 | 1325.4612 | 1280.8442 | 843.0462 | 291.1586 | 193.9411 | 483.0224
Non-completion well testing - vented | 0.030979 | 0.034562 | 0.034059 | 0.035083 | 0.036259 | 0.036632 | 0.03849 | 0.039433 | 0.040802 | 0.041403 | 0.042406 | 0.046386 | 0.04786 | 0.050438 | 0.052602 | 0.055469 | 0.059106 | 0.06147 | 0.065941 | 0.067174 | 0.068477 | 0.069431 | 0.069247 | 0.068596 | 0.067854 | 0.067232 | 0.039788 | 0.006215
Non-completion well testing - flared | 3.7624 | 4.1976 | 4.1365 | 4.2608 | 4.4037 | 4.449 | 4.6747 | 4.7892 | 4.9555 | 5.0284 | 5.1503 | 5.6336 | 5.8126 | 6.1258 | 6.3886 | 6.7368 | 7.1785 | 7.4657 | 8.0086 | 8.1584 | 8.3166 | 8.4325 | 8.4101 | 8.3311 | 8.241 | 8.1655 | 0.32722 | 0.27239
HF Completions - Non-REC with Venting | 10.2387 | 9.6692 | 7.0265 | 9.2211 | 8.9835 | 8.2655 | 11.1457 | 14.7899 | 12.9138 | 12.6493 | 18.6122 | 22.3668 | 18.4314 | 20.9759 | 23.5222 | 27.4361 | 28.5149 | 27.0177 | 27.3576 | 14.8017 | 13.6952 | 13.6065 | 3.0682 | 10.7875 | 2.3526 | 0.16617 | 0.049932 | 0.4342
HF Completions - Non-REC with Flaring | 389.7412 | 368.0604 | 267.4654 | 351.0034 | 341.9612 | 314.6289 | 424.2661 | 562.9824 | 491.5692 | 481.4994 | 708.4803 | 888.0921 | 764.7888 | 911.417 | 1072.636 | 1316.2628 | 1443.1625 | 1446.8616 | 1555.4713 | 896.9288 | 888.2976 | 1258.822 | 620.5187 | 323.7056 | 327.4857 | 57.9836 | 12.2872 | 36.8005
HF Completions - REC with Venting | 0 | 0 | 0 | 0 | 0 | 0 | 0 | 0 | 0 | 0 | 0 | 0.37973 | 0.65401 | 1.1691 | 1.8345 | 2.814 | 3.7024 | 4.3305 | 5.3206 | 3.4515 | 3.7981 | 4.7115 | 0.84177 | 1.6795 | 0.14954 | 0.60164 | 0.1567 | 0.57118
HF Completions - REC with Flaring | 0 | 0 | 0 | 0 | 0 | 0 | 0 | 0 | 0 | 0 | 0 | 53.211 | 91.6463 | 163.8256 | 257.0726 | 394.3266 | 518.8119 | 606.832 | 745.5821 | 483.6642 | 532.2332 | 660.2216 | 691.8607 | 929.2266 | 501.9615 | 217.9855 | 164.2294 | 437.5062
Non-HF Completions - vented | 0.21568 | 0.24063 | 0.23712 | 0.24425 | 0.25244 | 0.25504 | 0.26798 | 0.27454 | 0.28407 | 0.28825 | 0.29524 | 0.32295 | 0.33321 | 0.35116 | 0.36622 | 0.38619 | 0.41151 | 0.42797 | 0.45909 | 0.46768 | 0.47675 | 0.48339 | 0.098394 | 0.18575 | 0.071737 | 0.17486 | 0.80254 | 0.010784
Non-HF Completions - flared | 4.6307 | 5.1663 | 5.0911 | 5.2441 | 5.4199 | 5.4757 | 5.7535 | 5.8944 | 6.0991 | 6.1888 | 6.3388 | 6.9337 | 7.1541 | 7.5395 | 7.8629 | 8.2915 | 8.8352 | 9.1885 | 9.8568 | 10.0412 | 10.2359 | 10.3785 | 0.55623 | 6.8293 | 2.6843 | 5.9939 | 16.0355 | 7.408
Well Drilling | 0.093875 | 0.048523 | 0.057885 | 0.044853 | 0.051323 | 0.051349 | 0.054224 | 0.062877 | 0.066661 | 0.088773 | 0.12631 | 0.15853 | 0.11446 | 0.131 | 0.15002 | 0.17465 | 0.19177 | 0.18149 | 0.17445 | 0.078188 | 0.083148 | 0.065519 | 0.037776 | 0.030262 | 0.031914 | 0.020288 | 0.012886 | 0.012886
PRODUCTION
Net Emissions | 1034.6577 | 1042.8327 | 963.5217 | 1029.3332 | 1105.6583 | 1128.5589 | 1266.8835 | 1393.1749 | 1467.9775 | 1470.0561 | 1450.4767 | 1584.247 | 1645.2208 | 1637.3444 | 1691.6886 | 1758.8114 | 1854.2583 | 1937.204 | 2268.4915 | 2284.5676 | 2506.3454 | 3064.8241 | 2733.8151 | 3076.2323 | 3342.0969 | 3447.8904 | 3188.2175 | 2845.2213
Gas Wells
Non-associated Gas Wells (less fractured wells) | 1.0796 | 1.092 | 1.0727 | 1.0733 | 1.1039 | 1.0881 | 1.0958 | 1.1019 | 1.1156 | 1.1369 | 1.1557 | 1.2174 | 1.2368 | 1.2732 | 1.3096 | 1.335 | 1.3807 | 1.4212 | 1.4514 | 1.4647 | 1.448 | 1.4462 | 1.4318 | 1.4041 | 1.3827 | 1.3821 | 1.3659 | 1.3314
Gas Wells with Hydraulic Fracturing | 0.42947 | 0.61644 | 0.57889 | 0.63201 | 0.68485 | 0.68774 | 0.78341 | 0.82053 | 0.85772 | 0.88006 | 0.94267 | 1.0355 | 1.0594 | 1.1263 | 1.1424 | 1.2427 | 1.3174 | 1.3347 | 1.4576 | 1.4876 | 1.545 | 1.5668 | 1.5865 | 1.5806 | 1.5895 | 1.593 | 1.5923 | 1.5624
Well Pad Equipment
Heaters | 1.7361 | 1.7757 | 1.7977 | 1.8114 | 1.8193 | 1.8181 | 1.8422 | 1.8444 | 1.8556 | 1.8514 | 1.84 | 1.8689 | 1.8627 | 1.8747 | 1.8702 | 1.8794 | 1.891 | 1.8806 | 1.9104 | 1.9119 | 1.9337 | 1.939 | 1.933 | 1.8958 | 1.8706 | 1.8623 | 1.8369 | 1.8062
Separators | 5.4875 | 5.614 | 5.6363 | 5.8448 | 6.1777 | 6.332 | 6.5477 | 6.8314 | 7.1929 | 7.7468 | 8.7007 | 10.0061 | 11.1099 | 12.0978 | 13.213 | 14.5171 | 16.0079 | 17.3683 | 18.6446 | 19.1257 | 19.1562 | 19.4246 | 19.3488 | 18.9099 | 18.6591 | 18.5822 | 18.2318 | 17.9312
Dehydrators | 1.2993 | 1.3689 | 1.3697 | 1.3589 | 1.3367 | 1.3304 | 1.3074 | 1.2904 | 1.2687 | 1.2552 | 1.2299 | 1.1678 | 1.1338 | 1.0868 | 1.0398 | 0.9844 | 0.91548 | 0.8561 | 0.78134 | 0.75645 | 0.74048 | 0.72369 | 0.72092 | 0.70726 | 0.69841 | 0.69464 | 0.68447 | 0.6729
Meters/Piping | 5.571 | 5.684 | 5.7126 | 5.8454 | 5.9765 | 6.0349 | 6.1945 | 6.3006 | 6.4625 | 6.6507 | 6.9554 | 7.5245 | 7.8949 | 8.2734 | 8.637 | 9.1099 | 9.6566 | 10.0587 | 10.5874 | 10.7478 | 10.8164 | 10.9197 | 10.8832 | 10.6631 | 10.5214 | 10.4756 | 10.3169 | 10.1452
Compressors | 2.7454 | 2.8079 | 2.8261 | 3.031 | 3.2092 | 3.2469 | 3.5726 | 3.6791 | 3.8917 | 3.9777 | 4.0831 | 4.7358 | 4.9391 | 5.3145 | 5.5367 | 5.937 | 6.4266 | 6.6278 | 7.2631 | 7.3865 | 7.6136 | 7.7314 | 7.7194 | 7.6233 | 7.5216 | 7.4832 | 7.4571 | 7.3294
Well Workovers
HF Workovers - Non-REC with Venting | 1.7383 | 2.1825 | 2.1334 | 2.2802 | 2.4345 | 2.4909 | 2.7395 | 2.8733 | 3.014 | 3.1344 | 3.3819 | 3.6638 | 3.7857 | 3.9985 | 4.1327 | 4.4466 | 4.7262 | 4.8877 | 5.2301 | 5.2807 | 5.333 | 4.1216 | 2.6118 | 7.9595 | 2.12 | 0.45325 | 0.35471 | 1.6314
HF Workovers - Non-REC with Flaring | 66.1697 | 83.0787 | 81.2096 | 86.7983 | 92.6696 | 94.8172 | 104.2797 | 109.3741 | 114.7286 | 119.3114 | 128.7338 | 142.18 | 149.831 | 161.4626 | 170.3353 | 187.1467 | 203.21 | 214.7923 | 235.0264 | 242.777 | 250.9777 | 671.4412 | 52.2658 | 69.8704 | 155.614 | 16.7235 | 12.3341 | 40.6118
HF Workovers - REC with Venting | 0 | 0 | 0 | 0 | 0 | 0 | 0 | 0 | 0 | 0 | 0 | 0.038647 | 0.081453 | 0.13166 | 0.1852 | 0.25435 | 0.33141 | 0.40869 | 0.51107 | 0.59391 | 0.6822 | 0.76834 | 0.042402 | 0.49304 | 0.030254 | 0.32412 | 0.079393 | 0.25615
HF Workovers - REC with Flaring | 0 | 0 | 0 | 0 | 0 | 0 | 0 | 0 | 0 | 0 | 0 | 0.14314 | 0.30168 | 0.48765 | 0.68594 | 0.94204 | 1.2275 | 1.5137 | 1.8929 | 2.1997 | 2.5267 | 2.8458 | 10.5664 | 54.7651 | 5.4347 | 59.1925 | 46.5951 | 313.4002
Non-HF Workovers - vented | 0.029016 | 0.030351 | 0.030053 | 0.030257 | 0.030612 | 0.030654 | 0.031182 | 0.031379 | 0.032117 | 0.031946 | 0.031285 | 0.03391 | 0.034292 | 0.035351 | 0.036429 | 0.036765 | 0.038336 | 0.039103 | 0.040929 | 0.04095 | 0.04097 | 0.040982 | 0.091122 | 0.024091 | 0.026845 | 0.043459 | 0.025135 | 0.031285
Non-HF Workovers - flared | 0 | 0 | 0 | 0.19445 | 0.39362 | 0.59149 | 0.80256 | 1.01 | 1.2409 | 1.4406 | 1.613 | 1.9677 | 2.2119 | 2.5093 | 2.822 | 3.0866 | 3.4675 | 3.7911 | 4.2344 | 4.5032 | 4.7724 | 5.041 | 0.09542 | 0.93442 | 0.52805 | 3.115 | 5.8837 | 0.22151
Produced Water from Coal Bed Methane
Powder River | NE | NE | NE | NE | NE | NE | NE | NE | NE | NE | NE | NE | NE | NE | NE | NE | NE | NE | NE | NE | NE | NE | NE | NE | NE | NE | NE | NE
Black Warrior | NE | NE | NE | NE | NE | NE | NE | NE | NE | NE | NE | NE | NE | NE | NE | NE | NE | NE | NE | NE | NE | NE | NE | NE | NE | NE | NE | NE
Normal Operations
Pneumatic Device Vents | 46.695 | 49.889 | 49.6843 | 53.3689 | 57.3664 | 57.307 | 64.2901 | 66.3833 | 69.975 | 69.9922 | 70.7848 | 83.3429 | 85.1873 | 91.2269 | 94.7147 | 100.4612 | 107.9746 | 110.4702 | 119.6801 | 118.5123 | 118.0461 | 115.9351 | 120.3813 | 127.3532 | 118.8727 | 118.2619 | 116.6935 | 115.8628
(Low Bleed) | 0 | 0 | 0 | 0.050419 | 0.11099 | 0.17039 | 0.26127 | 0.34593 | 0.44916 | 0.5384 | 0.63968 | 0.87168 | 1.0193 | 1.2374 | 1.4456 | 1.715 | 2.0518 | 2.3273 | 2.7863 | 3.0411 | 3.3317 | 3.5934 | 3.0733 | 2.0537 | 2.4097 | 2.2699 | 2.4333 | 2.53
(High Bleed) | 24.5295 | 26.2072 | 26.0997 | 27.5982 | 29.1731 | 28.6269 | 31.5073 | 31.8731 | 32.8649 | 32.1003 | 31.6386 | 36.2243 | 35.9136 | 37.1959 | 37.2231 | 37.9058 | 38.9334 | 37.8557 | 38.7149 | 35.8928 | 33.1279 | 29.7506 | 25.3811 | 14.6364 | 10.6788 | 8.3916 | 8.8223 | 8.8417
(Intermittent Bleed) | 22.1656 | 23.6817 | 23.5846 | 25.7203 | 28.0823 | 28.5097 | 32.5215 | 34.1643 | 36.6609 | 37.3535 | 38.5064 | 46.2469 | 48.2544 | 52.7936 | 56.046 | 60.8404 | 66.9894 | 70.2872 | 78.1789 | 79.5785 | 81.5865 | 82.5911 | 91.9269 | 110.6631 | 105.7843 | 107.6003 | 105.4379 | 104.4911
Chemical Injection Pumps | 2.2118 | 2.2715 | 2.2801 | 2.6024 | 2.9379 | 3.0219 | 3.5949 | 3.8065 | 4.2414 | 4.3135 | 4.4547 | 5.509 | 5.8273 | 6.4977 | 6.9761 | 7.6829 | 8.5811 | 9.0667 | 10.251 | 10.5612 | 11.0145 | 11.2547 | 11.2248 | 11.1194 | 10.9991 | 10.8983 | 10.8616 | 10.6658
Kimray Pumps | 15.4768 | 17.3062 | 17.112 | 16.8298 | 16.4795 | 16.4176 | 15.8775 | 15.6551 | 15.3007 | 15.1904 | 15.0426 | 13.9919 | 13.6814 | 13.0231 | 12.5788 | 11.8846 | 11.0012 | 10.5066 | 9.3566 | 9.0982 | 8.7027 | 8.4698 | 8.4566 | 8.3514 | 8.2399 | 8.1978 | 8.1693 | 8.0294
Dehydrator Vents | 4.8258 | 5.3962 | 5.3357 | 5.2477 | 5.1385 | 5.1192 | 4.9508 | 4.8814 | 4.7709 | 4.7365 | 4.6904 | 4.3628 | 4.266 | 4.0607 | 3.9222 | 3.7057 | 3.4303 | 3.2761 | 2.9175 | 2.8369 | 2.7136 | 2.641 | 2.6369 | 2.604 | 2.5693 | 2.5562 | 2.5473 | 2.5037
Misc. Onshore Production Flaring (220 - Gulf Coast Basin [LA TX]) | 0 | 0 | 0 | 13.4008 | 26.9236 | 41.6507 | 58.3316 | 71.6611 | 86.0427 | 97.732 | 115.0886 | 128.1993 | 132.3724 | 140.4507 | 150.3289 | 155.3208 | 163.7805 | 170.3869 | 177.0921 | 164.6002 | 160.0374 | 173.5732 | 208.1389 | 250.2304 | 296.062 | 330.506 | 242.5549 | 193.1111
Misc. Onshore Production Flaring (395 - Williston Basin) | 0 | 0 | 0 | 0.00023582 | 0.00044431 | 0.00064324 | 0.00086732 | 0.0011475 | 0.0014219 | 0.001654 | 0.0019517 | 0.0023234 | 0.0027303 | 0.0031157 | 0.0036536 | 0.0043128 | 0.0049481 | 0.0058754 | 0.007063 | 0.0074544 | 0.0086207 | 0.010796 | 0.016572 | 0.022443 | 0.030039 | 0.0387 | 0 | 10.0548
Misc. Onshore Production Flaring (430 - Permian Basin) | 0 | 0 | 0 | 23.0982 | 45.7672 | 67.5748 | 91.8552 | 114.4697 | 137.6036 | 155.603 | 178.7189 | 205.8657 | 223.3092 | 244.7956 | 272.3735 | 256.2312 | 279.788 | 303.3861 | 324.2679 | 335.0726 | 337.3652 | 343.9674 | 379.1278 | 433.9689 | 535.2756 | 643.763 | 505.5951 | 579.0965
Misc. Onshore Production Flaring (Other Basins) | 0 | 0 | 0 | 6.9724 | 14.6618 | 22.2423 | 30.32 | 38.2881 | 45.6489 | 53.5151 | 63.7231 | 72.2403 | 81.3968 | 92.6342 | 105.1272 | 117.9974 | 130.6867 | 151.0432 | 176.4435 | 195.1596 | 219.272 | 255.6207 | 279.0024 | 293.4699 | 318.5103 | 342.9592 | 438.1023 | 307.9504
Condensate Tank Vents
Large Tanks w/Flares | 287.4072 | 282.0237 | 273.6221 | 286.3823 | 299.4136 | 268.0424 | 289.4049 | 299.7798 | 310.3354 | 332.9634 | 307.8443 | 346.1502 | 360.5826 | 353.2105 | 342.278 | 363.3341 | 407.8669 | 410.1366 | 442.7326 | 441.8035 | 607.2548 | 667.8922 | 819.0468 | 984.2622 | 1029.9601 | 1040.5058 | 1079.9051 | 558.4129
Large Tanks w/VRU | 0 | 0.048897 | 0.093266 | 0.14397 | 0.1974 | 0.21732 | 0.27708 | 0.3296 | 0.38393 | 0.45637 | 0.4618 | 0.56277 | 0.63023 | 0.6592 | 0.67822 | 0.76062 | 0.89825 | 0.9467 | 1.0676 | 1.1097 | 1.5846 | 1.8065 | 2.2153 | 2.6622 | 2.7858 | 2.8143 | 2.4334 | 0.047957
Large Tanks w/o Control | 166.5339 | 155.6362 | 143.71 | 143.0374 | 142.0897 | 120.7432 | 123.6147 | 121.2718 | 118.7456 | 120.3336 | 104.9145 | 111.0497 | 108.6812 | 99.8002 | 90.4406 | 89.5335 | 93.443 | 87.0519 | 86.7096 | 79.4732 | 99.7916 | 99.6368 | 122.1862 | 146.8332 | 153.6504 | 155.2237 | 0.90241 | 0.24224
Small Tanks w/Flares | 0 | 0.54575 | 1.041 | 1.6069 | 2.2032 | 2.4256 | 3.0926 | 3.6788 | 4.2851 | 5.0937 | 5.1543 | 6.2812 | 7.0341 | 7.3575 | 7.5697 | 8.4894 | 10.0256 | 10.5663 | 11.9155 | 12.3855 | 17.6863 | 20.1624 | 24.7255 | 29.713 | 31.0925 | 31.4109 | 33.3848 | 21.6179
Small Tanks w/o Flares | 5.6451 | 5.3574 | 5.0273 | 5.0892 | 5.1463 | 4.456 | 4.6532 | 4.6615 | 4.6667 | 4.8416 | 4.328 | 4.7046 | 4.737 | 4.4844 | 4.1989 | 4.3058 | 4.6683 | 4.5326 | 4.723 | 4.548 | 6.0303 | 6.3957 | 7.8431 | 9.4252 | 9.8628 | 9.9638 | 12.3539 | 4.502
Malfunctioning Separator Dump Valves | 0.0056451 | 0.0054435 | 0.0051915 | 0.0053427 | 0.0054939 | 0.0048386 | 0.0051411 | 0.0052419 | 0.0053427 | 0.0056451 | 0.0051411 | 0.0056955 | 0.0058467 | 0.0056451 | 0.0053931 | 0.0056451 | 0.0062499 | 0.0061995 | 0.0066027 | 0.0065019 | 0.0088204 | 0.0095765 | 0.011744 | 0.014113 | 0.014768 | 0.014919 | 0.010849 | 0.5157
Compressor Exhaust Vented
Gas Engines | NE | NE | NE | NE | NE | NE | NE | NE | NE | NE | NE | NE | NE | NE | NE | NE | NE | NE | NE | NE | NE | NE | NE | NE | NE | NE | NE | NE
Well Clean Ups
Liquids Unloading with Plunger Lifts | 0 | 0.45864 | 0.90392 | 1.3966 | 1.9246 | 2.4305 | 3.0646 | 3.6629 | 4.3316 | 4.9447 | 5.6273 | 6.771 | 7.6212 | 8.7011 | 9.7724 | 11.0412 | 12.5494 | 13.8671 | 15.7507 | 16.9366 | 18.1737 | 19.3483 | 24.1102 | 5.426 | 3.6225 | 2.5602 | 2.8185 | 2.3762
Liquids Unloading without Plunger Lifts | 82.8867 | 88.5972 | 83.4868 | 82.0607 | 80.7445 | 77.4667 | 77.0793 | 74.5442 | 72.5558 | 68.9792 | 65.8944 | 66.8753 | 63.632 | 61.4026 | 58.1361 | 55.0833 | 52.0649 | 47.2522 | 43.2924 | 36.5671 | 29.5951 | 22.2194 | 33.6108 | 7.2 | 7.6198 | 4.8217 | 3.15 | 3.6433
Blowdowns
Vessel BD | 0.029045 | 0.032131 | 0.031854 | 0.032917 | 0.034045 | 0.034371 | 0.036001 | 0.036782 | 0.038042 | 0.038942 | 0.040312 | 0.044417 | 0.046349 | 0.048953 | 0.051035 | 0.054031 | 0.057634 | 0.05989 | 0.063936 | 0.064951 | 0.065948 | 0.066736 | 0.066632 | 0.065802 | 0.064925 | 0.064593 | 0.064368 | 0.063266
Compressor BD | 0.10602 | 0.10843 | 0.10913 | 0.11705 | 0.12393 | 0.12538 | 0.13796 | 0.14208 | 0.15029 | 0.15361 | 0.15768 | 0.18288 | 0.19073 | 0.20523 | 0.21381 | 0.22927 | 0.24817 | 0.25595 | 0.28048 | 0.28525 | 0.29401 | 0.29856 | 0.2981 | 0.29439 | 0.29046 | 0.28898 | 0.28797 | 0.28304
Compressor Starts | 0.23718 | 0.24258 | 0.24415 | 0.26185 | 0.27725 | 0.2805 | 0.30864 | 0.31784 | 0.33621 | 0.34364 | 0.35274 | 0.40913 | 0.42669 | 0.45913 | 0.47832 | 0.51291 | 0.5552 | 0.57259 | 0.62747 | 0.63814 | 0.65775 | 0.66793 | 0.66689 | 0.65859 | 0.64981 | 0.64649 | 0.64424 | 0.6332
Upsets
Pressure Relief Valves | 0.032315 | 0.036134 | 0.035729 | 0.037086 | 0.038573 | 0.039029 | 0.041091 | 0.042153 | 0.043811 | 0.04509 | 0.047081 | 0.052518 | 0.055234 | 0.058745 | 0.061683 | 0.065778 | 0.070688 | 0.073929 | 0.079317 | 0.080736 | 0.081963 | 0.083025 | 0.082896 | 0.081864 | 0.080772 | 0.08036 | 0.08008 | 0.078709
Offshore
Shallow water Gas Platforms (GoM and Pacific) | 2.5144 | 2.5646 | 2.5781 | 2.5702 | 2.6276 | 2.6601 | 2.7063 | 2.7091 | 2.7827 | 2.7755 | 2.8022 | 2.863 | 2.8715 | 2.8608 | 2.8087 | 2.7855 | 2.78 | 2.6415 | 2.5886 | 2.4091 | 2.303 | 2.303 | 2.303 | 2.303 | 2.303 | 2.303 | 2.303 | 2.303
Deepwater Gas Platforms (GoM and Pacific) | 0.072183 | 0.0729 | 0.082278 | 0.083079 | 0.088296 | 0.10251 | 0.11248 | 0.12262 | 0.13292 | 0.16652 | 0.17738 | 0.1884 | 0.2091 | 0.22054 | 0.23972 | 0.28287 | 0.32117 | 0.29211 | 0.30158 | 0.30998 | 0.31774 | 0.31774 | 0.31774 | 0.31774 | 0.31774 | 0.31774 | 0.31774 | 0.31774
Flaring Emissions - Offshore | 230.3722 | 220.9285 | 163.1321 | 163.072 | 167.0748 | 197.2221 | 243.6467 | 308.569 | 316.0599 | 238.3655 | 204.3066 | 204.9282 | 210.4434 | 155.0168 | 164.642 | 180.6629 | 146.4835 | 159.7645 | 360.0039 | 360.3312 | 359.3494 | 373.7495 | 357.0584 | 360.3312 | 365.2404 | 367.8586 | 369.1677 | 369.4949
Gathering and Boosting
Gathering and Boosting Stations | 90.5257 | 93.722 | 99.1646 | 99.39 | 104.539 | 106.3473 | 105.8868 | 108.3283 | 112.8129 | 126.3181 | 121.3274 | 127.2906 | 129.2821 | 132.6122 | 134.6699 | 138.2321 | 146.105 | 154.8508 | 166.8284 | 170.6063 | 175.1762 | 186.5569 | 196.8388 | 198.6768 | 213.5756 | 225.1982 | 224.3979 | 231.1233
G&B Station Episodic Events | 3.2649 | 3.3802 | 3.5765 | 3.5846 | 3.7704 | 3.8356 | 3.819 | 3.907 | 4.0688 | 4.5558 | 4.3758 | 4.5909 | 4.6627 | 4.7829 | 4.8571 | 4.9855 | 5.2695 | 5.5849 | 6.0169 | 6.1532 | 6.318 | 6.7284 | 7.0993 | 7.1656 | 7.7029 | 8.1221 | 8.0932 | 8.3358
G&B Pipeline Leaks | 9.0713 | 9.4788 | 9.4219 | 9.5577 | 9.7541 | 9.8256 | 10.07 | 10.2443 | 10.4677 | 10.6355 | 10.934 | 11.6113 | 11.9771 | 12.4637 | 12.9599 | 13.5542 | 14.2785 | 14.8739 | 15.6629 | 15.9279 | 16.0951 | 16.2748 | 16.2305 | 16.0396 | 15.9018 | 15.7902 | 15.8206 | 16.3067
G&B Pipeline Blowdowns | 0.45904 | 0.47967 | 0.47679 | 0.48366 | 0.4936 | 0.49722 | 0.50958 | 0.51841 | 0.52971 | 0.5382 | 0.55331 | 0.58758 | 0.60609 | 0.63071 | 0.65582 | 0.6859 | 0.72255 | 0.75268 | 0.79261 | 0.80602 | 0.81448 | 0.82357 | 0.82133 | 0.81167 | 0.80469 | 0.79905 | 0.80059 | 0.71797
GAS PROCESSING PLANTS
Net Emissions | 28337.7592 | 27333.578 | 27259.5794 | 26818.8816 | 26564.9817 | 24530.9174 | 22454.6929 | 21982.3088 | 19777.9402 | 20419.2933 | 20384.8099 | 19691.5476 | 20205.9191 | 19486.19 | 19247.1205 | 18875.8498 | 18871.7234 | 18799.1024 | 18724.6859 | 18616.3213 | 18634.1728 | 19121.7438 | 19121.7438 | 20510.1212 | 21046.5398 | 21046.5398 | 21723.7621 | 22451.57
Plant Grouped Emission Sources[a] | 48.746 | 48.2486 | 48.597 | 394.2386 | 739.259 | 1010.0071 | 1229.1453 | 1506.4948 | 1632.8331 | 1977.0636 | 2269.509 | 2483.0008 | 2851.3407 | 3047.6071 | 3309.6259 | 3544.6873 | 3848.1617 | 4141.9706 | 4438.6393 | 4729.9987 | 5057.8481 | 5528.2552 | 5528.2552 | 5929.6467 | 6084.7297 | 6084.7297 | 5225.5193 | 5707.2149
Plant Fugitives | IE | IE | IE | IE | IE | IE | IE | IE | IE | IE | IE | IE | IE | IE | IE | IE | IE | IE | IE | IE | IE | 2.9235 | 2.9235 | 3.1358 | 3.2178 | 3.2178 | 3.8635 | 3.2283
Recip. Compressors | IE | IE | IE | IE | IE | IE | IE | IE | IE | IE | IE | IE | IE | IE | IE | IE | IE | IE | IE | IE | IE | 10.0017 | 10.0017 | 10.7279 | 11.0085 | 11.0085 | 10.7906 | 10.7166
Centrifugal Compressors (wet seals) | IE | IE | IE | IE | IE | IE | IE | IE | IE | IE | IE | IE | IE | IE | IE | IE | IE | IE | IE | IE | IE | 1.6372 | 1.6372 | 1.7561 | 1.802 | 1.802 | 1.2479 | 1.1403
Centrifugal Compressors (dry seals) | IE | IE | IE | IE | IE | IE | IE | IE | IE | IE | IE | IE | IE | IE | IE | IE | IE | IE | IE | IE | IE | 0.11208 | 0.11208 | 0.12022 | 0.12336 | 0.12336 | 0.16047 | 0.11608
Dehydrators | IE | IE | IE | IE | IE | IE | IE | IE | IE | IE | IE | IE | IE | IE | IE | IE | IE | IE | IE | IE | IE | 9.6773 | 9.6773 | 10.3799 | 10.6514 | 10.6514 | 6.6974 | 8.6446
Flares | IE | IE | IE | IE | IE | IE | IE | IE | IE | IE | IE | IE | IE | IE | IE | IE | IE | IE | IE | IE | IE | 5503.9034 | 5503.9034 | 5903.5268 | 6057.9267 | 6057.9267 | 5202.7594 | 5683.369
Normal Operations
Compressor Exhaust
Gas Engines | NE | NE | NE | NE | NE | NE | NE | NE | NE | NE | NE | NE | NE | NE | NE | NE | NE | NE | NE | NE | NE | NE | NE | NE | NE | NE | NE | NE
Gas Turbines | NE | NE | NE | NE | NE | NE | NE | NE | NE | NE | NE | NE | NE | NE | NE | NE | NE | NE | NE | NE | NE | NE | NE | NE | NE | NE | NE | NE
AGR Vents | 28282.2262 | 27278.7832 | 27204.4541 | 26417.5876 | 25818.0972 | 23513.271 | 21217.9984 | 20467.8699 | 18137.4531 | 18433.7955 | 18106.3408 | 17199.3606 | 17344.598 | 16428.4142 | 15926.9039 | 15320.2302 | 15012.0761 | 14645.1268 | 14273.5174 | 13873.287 | 13562.6862 | 13578.8758 | 13578.8758 | 14564.8008 | 14945.7264 | 14945.7264 | 16481.4863 | 16727.6722
Pneumatic Devices | 0.29098 | 0.28065 | 0.27989 | 0.27759 | 0.27721 | 0.25809 | 0.23821 | 0.23515 | 0.21336 | 0.22215 | 0.22368 | 0.21795 | 0.22559 | 0.21948 | 0.21871 | 0.21642 | 0.21833 | 0.21948 | 0.22062 | 0.22139 | 0.22368 | 0.23171 | 0.23171 | 0.24854 | 0.25504 | 0.25504 | 0.25504 | 0.25504
Blowdowns/Venting | 6.496 | 6.2655 | 6.2484 | 6.7778 | 7.3483 | 7.3813 | 7.3109 | 7.7089 | 7.4407 | 8.212 | 8.7364 | 8.9682 | 9.7547 | 9.9493 | 10.372 | 10.7159 | 11.2672 | 11.7855 | 12.3085 | 12.8142 | 13.4149 | 14.3811 | 14.3811 | 15.4252 | 15.8287 | 15.8287 | 16.5015 | 16.428
TRANSMISSION AND STORAGE
Net Emissions | 215.9314 | 218.7346 | 219.3749 | 217.7459 | 216.2652 | 214.4619 | 212.5111 | 211.099 | 209.6411 | 207.8695 | 206.3824 | 211.8941 | 210.6966 | 216.4934 | 214.3378 | 219.4739 | 217.7863 | 215.7783 | 236.7233 | 242.3672 | 255.8389 | 261.6291 | 266.7758 | 266.5492 | 271.6017 | 271.167 | 368.0698 | 532.9561
Pipeline Leaks | 0.093894 | 0.094517 | 0.093747 | 0.094325 | 0.096989 | 0.09551 | 0.091562 | 0.094681 | 0.097363 | 0.095224 | 0.096156 | 0.093273 | 0.097456 | 0.096972 | 0.097457 | 0.096642 | 0.096596 | 0.096835 | 0.097515 | 0.097958 | 0.098037 | 0.09812 | 0.097582 | 0.097417 | 0.097078 | 0.096866 | 0.096613 | 0.096703
Compressor Stations (Transmission)
Station Total Emissions | 32.3393 | 32.5539 | 32.2886 | 31.2438 | 30.2111 | 29.1906 | 28.1823 | 27.1862 | 26.2022 | 25.2305 | 24.2709 | 23.3236 | 22.3884 | 21.4655 | 20.5547 | 19.6561 | 18.7697 | 17.8955 | 17.0335 | 16.1836 | 15.346 | 14.5206 | 14.6033 | 15.7819 | 16.9403 | 16.9497 | 17.1125 | 17.1155
Station + Compressor Fugitive Emissions | IE | IE | IE | IE | IE | IE | IE | IE | IE | IE | IE | IE | IE | IE | IE | IE | IE | IE | IE | IE | IE | 2.7925 | 2.9905 | 3.2303 | 3.469 | 3.4757 | 3.5155 | 3.5287
Reciprocating Compressor | IE | IE | IE | IE | IE | IE | IE | IE | IE | IE | IE | IE | IE | IE | IE | IE | IE | IE | IE | IE | IE | 8.8799 | 8.6466 | 9.3399 | 10.0303 | 10.0495 | 10.1645 | 10.2029
Centrifugal Compressor (wet seals) | IE | IE | IE | IE | IE | IE | IE | IE | IE | IE | IE | IE | IE | IE | IE | IE | IE | IE | IE | IE | IE | 1.3861 | 1.5035 | 1.6459 | 1.7445 | 1.6826 | 1.6133 | 1.4448
Centrifugal Compressor (dry seals) | IE | IE | IE | IE | IE | IE | IE | IE | IE | IE | IE | IE | IE | IE | IE | IE | IE | IE | IE | IE | IE | 1.4621 | 1.4627 | 1.5658 | 1.6965 | 1.742 | 1.8192 | 1.9391
Compressor Stations (Storage)
Station Total Emissions | 7.2311 | 7.5017 | 7.723 | 7.4818 | 7.2436 | 7.0085 | 6.7764 | 6.5474 | 6.3214 | 6.0984 | 5.8785 | 5.6616 | 5.4478 | 5.237 | 5.0292 | 4.8245 | 4.7046 | 4.512 | 4.4463 | 4.2977 | 4.1483 | 4.0183 | 3.8568 | 3.8761 | 3.8761 | 3.7986 | 3.7695 | 3.7695
Station + Compressor Fugitive Emissions | IE | IE | IE | IE | IE | IE | IE | IE | IE | IE | IE | IE | IE | IE | IE | IE | IE | IE | IE | IE | IE | 0 | 0.74049 | 0.74421 | 0.74421 | 0.72932 | 0.72374 | 0.72374
Reciprocating Compressor | IE | IE | IE | IE | IE | IE | IE | IE | IE | IE | IE | IE | IE | IE | IE | IE | IE | IE | IE | IE | IE | 0 | 3.1163 | 3.1319 | 3.1319 | 3.0693 | 3.0458 | 3.0458
Wells (Storage) | 0.3994 | 0.41434 | 0.42657 | 0.4508 | 0.44091 | 0.44114 | 0.47671 | 0.45328 | 0.41113 | 0.42981 | 0.45441 | 0.43396 | 0.44465 | 0.46197 | 0.44282 | 0.439 | 0.39732 | 0.42947 | 0.44493 | 0.43466 | 0.43493 | 0.42875 | 0.37745 | 0.44539 | 0.46267 | 0.41956 | 0.39537 | 0.40128
M&R (Trans. Co. Interconnect) | 2.1429 | 2.1571 | 2.1396 | 2.1527 | 2.2135 | 2.1798 | 2.0897 | 2.1609 | 2.2221 | 2.1733 | 2.1945 | 2.1287 | 2.2242 | 2.2131 | 2.2242 | 2.2056 | 2.2046 | 2.21 | 2.2255 | 2.2357 | 2.2374 | 2.2394 | 2.2271 | 2.2233 | 2.2156 | 2.2107 | 2.205 | 2.207
M&R (Farm Taps + Direct Sales) | 0.4976 | 0.5009 | 0.49682 | 0.49988 | 0.514 | 0.50616 | 0.48524 | 0.50177 | 0.51598 | 0.50464 | 0.50958 | 0.49431 | 0.51647 | 0.51391 | 0.51648 | 0.51216 | 0.51191 | 0.51318 | 0.51678 | 0.51913 | 0.51955 | 0.51999 | 0.51714 | 0.51627 | 0.51447 | 0.51335 | 0.51201 | 0.51248
Normal Operation
Dehydrator vents (Transmission) | 0.058706 | 0.059096 | 0.058614 | 0.058171 | 0.057729 | 0.057286 | 0.056843 | 0.056401 | 0.055958 | 0.055516 | 0.055073 | 0.05463 | 0.054188 | 0.053745 | 0.053302 | 0.05286 | 0.052417 | 0.051974 | 0.051532 | 0.051089 | 0.050646 | 0.050204 | 0.053764 | 0.058074 | 0.062367 | 0.062486 | 0.063202 | 0.06344
Dehydrator vents (Storage) | 0.12443 | 0.12909 | 0.1329 | 0.14045 | 0.13737 | 0.13744 | 0.14852 | 0.14122 | 0.12809 | 0.13391 | 0.14157 | 0.1352 | 0.13853 | 0.14393 | 0.13796 | 0.13677 | 0.12379 | 0.13381 | 0.13862 | 0.13542 | 0.13551 | 0.13358 | 0.1176 | 0.13876 | 0.14415 | 0.13072 | 0.12318 | 0.12502
Flaring (Transmission) | 78.8171 | 79.34 | 78.6937 | 78.0994 | 77.5051 | 76.9108 | 76.3165 | 75.7222 | 75.1279 | 74.5336 | 73.9393 | 73.3451 | 72.7508 | 72.1565 | 71.5622 | 70.9679 | 70.3736 | 69.7793 | 69.185 | 68.5907 | 67.9964 | 67.4021 | 72.1815 | 77.9687 | 83.7323 | 83.8924 | 89.0752 | 76.9228
Flaring (Storage) | 24.9293 | 25.8622 | 26.6252 | 26.3952 | 26.1652 | 25.9352 | 25.7051 | 25.4751 | 25.2451 | 25.0151 | 24.7851 | 24.5551 | 24.3251 | 24.0951 | 23.865 | 23.635 | 23.8192 | 23.635 | 24.1262 | 24.1875 | 24.2489 | 24.4331 | 24.4331 | 24.5559 | 24.5559 | 24.0648 | 24.445 | 22.5529
Compressor Exhaust
Engines (Transmission) | NE | NE | NE | NE | NE | NE | NE | NE | NE | NE | NE | NE | NE | NE | NE | NE | NE | NE | NE | NE | NE | NE | NE | NE | NE | NE | NE | NE
Turbines (Transmission) | NE | NE | NE | NE | NE | NE | NE | NE | NE | NE | NE | NE | NE | NE | NE | NE | NE | NE | NE | NE | NE | NE | NE | NE | NE | NE | NE | NE
Engines (Storage) | NE | NE | NE | NE | NE | NE | NE | NE | NE | NE | NE | NE | NE | NE | NE | NE | NE | NE | NE | NE | NE | NE | NE | NE | NE | NE | NE | NE
Turbines (Storage) | NE | NE | NE | NE | NE | NE | NE | NE | NE | NE | NE | NE | NE | NE | NE | NE | NE | NE | NE | NE | NE | NE | NE | NE | NE | NE | NE | NE
Generators (Engines) | NE | NE | NE | NE | NE | NE | NE | NE | NE | NE | NE | NE | NE | NE | NE | NE | NE | NE | NE | NE | NE | NE | NE | NE | NE | NE | NE | NE
Generators (Turbines) | NE | NE | NE | NE | NE | NE | NE | NE | NE | NE | NE | NE | NE | NE | NE | NE | NE | NE | NE | NE | NE | NE | NE | NE | NE | NE | NE | NE
Pneumatic Devices Trans + Stor
Pneumatic Devices Transmission | 6.2738 | 6.3154 | 6.264 | 6.0784 | 5.895 | 5.7136 | 5.5344 | 5.3573 | 5.1823 | 5.0094 | 4.8387 | 4.67 | 4.5035 | 4.339 | 4.1767 | 4.0165 | 3.8584 | 3.7024 | 3.5486 | 3.3968 | 3.2472 | 3.0997 | 2.9395 | 3.023 | 0.87221 | 0.81009 | 0.74026 | 1.1243
(High Bleed) | IE | IE | IE | IE | IE | IE | IE | IE | IE | IE | IE | IE | IE | IE | IE | IE | IE | IE | IE | IE | IE | 0.71571 | 0.36709 | 0.37294 | 0.37534 | 0.42627 | 0.29955 | 0.31011
(Intermittent Bleed) | IE | IE | IE | IE | IE | IE | IE | IE | IE | IE | IE | IE | IE | IE | IE | IE | IE | IE | IE | IE | IE | 2.3678 | 2.551 | 2.6281 | 0.4733 | 0.36868 | 0.42486 | 0.79235
(Low Bleed) | IE | IE | IE | IE | IE | IE | IE | IE | IE | IE | IE | IE | IE | IE | IE | IE | IE | IE | IE | IE | IE | 0.016189 | 0.021392 | 0.021934 | 0.023566 | 0.015136 | 0.01584 | 0.021824
Pneumatic Devices Storage | 1.3085 | 1.3575 | 1.3975 | 1.388 | 1.377 | 1.3645 | 1.3506 | 1.3352 | 1.3184 | 1.3002 | 1.2805 | 1.2593 | 1.2367 | 1.2127 | 1.1872 | 1.1602 | 1.1318 | 1.1019 | 1.0706 | 1.0379 | 1.0037 | 0.96801 | 0.95705 | 0.97368 | 0.94353 | 0.5865 | 0.96547 | 0.97516
(High Bleed) | IE | IE | IE | IE | IE | IE | IE | IE | IE | IE | IE | IE | IE | IE | IE | IE | IE | IE | IE | IE | IE | 0.83573 | 0.80079 | 0.80858 | 0.77007 | 0.4314 | 0.63167 | 0.6001
(Intermittent Bleed) | IE | IE | IE | IE | IE | IE | IE | IE | IE | IE | IE | IE | IE | IE | IE | IE | IE | IE | IE | IE | IE | 0.1188 | 0.14023 | 0.1456 | 0.15874 | 0.1457 | 0.32335 | 0.36352
(Low Bleed) | IE | IE | IE | IE | IE | IE | IE | IE | IE | IE | IE | IE | IE | IE | IE | IE | IE | IE | IE | IE | IE | 0.013488 | 0.016032 | 0.019502 | 0.014713 | 0.0093929 | 0.010452 | 0.01154
Routine Maintenance/Upsets
Pipeline venting | 5.2395 | 5.2742 | 5.2313 | 5.2635 | 5.4121 | 5.3296 | 5.1093 | 5.2833 | 5.433 | 5.3137 | 5.3657 | 5.2048 | 5.4382 | 5.4112 | 5.4383 | 5.3928 | 5.3902 | 5.4035 | 5.4415 | 5.4662 | 5.4706 | 5.4753 | 5.4453 | 5.4361 | 5.4171 | 5.4053 | 7.1481 | 5.1446
Station venting Trans + Storage
Station Venting Transmission | 4.2835 | 4.3119 | 4.2768 | 4.2445 | 4.2122 | 4.1799 | 4.1476 | 4.1153 | 4.083 | 4.0507 | 4.0184 | 3.9861 | 3.9538 | 3.9215 | 3.8892 | 3.8569 | 3.8246 | 3.7923 | 3.76 | 3.7277 | 3.6954 | 3.6631 | 3.9229 | 4.2374 | 4.5506 | 4.5593 | 4.6116 | 4.629
Station Venting Storage | 0.89337 | 0.92681 | 0.95415 | 0.94591 | 0.93766 | 0.92942 | 0.92118 | 0.91294 | 0.90469 | 0.89645 | 0.88821 | 0.87996 | 0.87172 | 0.86348 | 0.85524 | 0.84699 | 0.85359 | 0.84699 | 0.86459 | 0.86679 | 0.86899 | 0.87559 | 0.87559 | 0.87999 | 0.87999 | 0.86239 | 0.85579 | 0.85579
LNG Storage
LNG Stations (eq. leaks, compressors, flares) | 36.3194 | 36.9521 | 37.5849 | 38.2176 | 38.8503 | 39.4831 | 40.1158 | 40.7486 | 41.3813 | 42.014 | 42.6468 | 43.2795 | 43.9123 | 44.545 | 44.545 | 44.545 | 44.545 | 44.545 | 44.545 | 44.545 | 45.009 | 45.009 | 45.473 | 45.009 | 45.009 | 45.473 | 44.081 | 44.545
LNG Station Blowdowns | 0.22471 | 0.22863 | 0.23254 | 0.23646 | 0.24037 | 0.24429 | 0.2482 | 0.25212 | 0.25603 | 0.25995 | 0.26386 | 0.26777 | 0.27169 | 0.2756 | 0.2756 | 0.2756 | 0.2756 | 0.2756 | 0.2756 | 0.2756 | 0.27848 | 0.27848 | 0.28135 | 0.27848 | 0.27848 | 0.28135 | 0.27273 | 0.2756
LNG Station Engine Exhaust | NE | NE | NE | NE | NE | NE | NE | NE | NE | NE | NE | NE | NE | NE | NE | NE | NE | NE | NE | NE | NE | NE | NE | NE | NE | NE | NE | NE
LNG Station Turbine Exhaust | NE | NE | NE | NE | NE | NE | NE | NE | NE | NE | NE | NE | NE | NE | NE | NE | NE | NE | NE | NE | NE | NE | NE | NE | NE | NE | NE | NE
LNG Import/Export Terminals
LNG Import Terminals (eq. leaks, compressors, flares) | 14.6157 | 14.6157 | 14.6157 | 14.6157 | 14.6157 | 14.6157 | 14.6157 | 14.6157 | 14.6157 | 14.6157 | 14.6157 | 21.9236 | 21.9236 | 29.2314 | 29.2314 | 36.5393 | 36.5393 | 36.5393 | 58.4629 | 65.7707 | 80.3864 | 87.6943 | 87.6943 | 80.3864 | 80.3864 | 80.3864 | 73.0786 | 73.0786
LNG Import Terminal Blowdowns | 0.11644 | 0.11644 | 0.11644 | 0.11644 | 0.11644 | 0.11644 | 0.11644 | 0.11644 | 0.11644 | 0.11644 | 0.11644 | 0.17466 | 0.17466 | 0.23289 | 0.23289 | 0.29111 | 0.29111 | 0.29111 | 0.46577 | 0.52399 | 0.64044 | 0.69866 | 0.69866 | 0.64044 | 0.64044 | 0.64044 | 0.58221 | 0.58221
LNG Import Terminal Engine Exhaust | NE | NE | NE | NE | NE | NE | NE | NE | NE | NE | NE | NE | NE | NE | NE | NE | NE | NE | NE | NE | NE | NE | NE | NE | NE | NE | NE | NE
LNG Import Terminal Turbine Exhaust | NE | NE | NE | NE | NE | NE | NE | NE | NE | NE | NE | NE | NE | NE | NE | NE | NE | NE | NE | NE | NE | NE | NE | NE | NE | NE | NE | NE
LNG Export Terminals (eq. leaks, compressors, flares) | 0.0229 | 0.0229 | 0.0229 | 0.0229 | 0.0229 | 0.0229 | 0.0229 | 0.0229 | 0.0229 | 0.0229 | 0.0229 | 0.0229 | 0.0229 | 0.0229 | 0.0229 | 0.0229 | 0.0229 | 0.0229 | 0.0229 | 0.0229 | 0.0229 | 0.0229 | 0.0229 | 0.0229 | 0.0229 | 0.0229 | 97.935 | 277.9792
LNG Export Terminal Blowdowns | 0 | 0 | 0 | 0 | 0 | 0 | 0 | 0 | 0 | 0 | 0 | 0 | 0 | 0 | 0 | 0 | 0 | 0 | 0 | 0 | 0 | 0 | 0 | 0 | 0 | 0 | 0.0015 | 0
LNG Export Terminal Engine Exhaust | NE | NE | NE | NE | NE | NE | NE | NE | NE | NE | NE | NE | NE | NE | NE | NE | NE | NE | NE | NE | NE | NE | NE | NE | NE | NE | NE | NE
LNG Export Terminal Turbine Exhaust | NE | NE | NE | NE | NE | NE | NE | NE | NE | NE | NE | NE | NE | NE | NE | NE | NE | NE | NE | NE | NE | NE | NE | NE | NE | NE | NE | NE
DISTRIBUTION
Net Emissions | 51.2527 | 50.4885 | 49.1929 | 48.6414 | 49.0232 | 45.2373 | 42.646 | 41.4031 | 39.941 | 37.5604 | 35.8854 | 34.4197 | 32.7017 | 30.1345 | 28.906 | 27.4386 | 25.9414 | 21.3996 | 20.0711 | 18.2602 | 16.3155 | 14.8521 | 14.7247 | 14.5424 | 14.3488 | 14.1628 | 14.1342 | 13.973
Pipeline Leaks
Mains - Cast Iron | 7.8905 | 7.6016 | 7.1629 | 7.0463 | 7.251 | 6.043 | 5.8777 | 5.2939 | 4.9193 | 4.4968 | 4.1489 | 3.8696 | 3.4482 | 3.1525 | 2.8988 | 2.6189 | 2.3504 | 2.0896 | 1.8431 | 1.5936 | 1.3631 | 1.1472 | 1.1042 | 1.053 | 1.0004 | 0.94623 | 0.89355 | 0.83457
Mains - Unprotected steel | 6.8073 | 6.4246 | 6.2248 | 6.013 | 5.8124 | 5.326 | 4.8335 | 4.6206 | 4.398 | 4.126 | 3.8795 | 3.65 | 3.3549 | 3.0351 | 2.9591 | 2.687 | 2.5394 | 2.3577 | 2.1991 | 1.9832 | 1.8422 | 1.6479 | 1.6155 | 1.5368 | 1.4841 | 1.4186 | 1.451 | 1.3902
Mains - Protected steel | 0.80965 | 0.82389 | 0.81586 | 0.86589 | 0.94524 | 0.96347 | 0.95584 | 1.0472 | 1.0133 | 0.98653 | 1.0403 | 1.0765 | 1.1174 | 1.1521 | 1.2174 | 1.2245 | 1.2562 | 1.2802 | 1.3038 | 1.3341 | 1.3638 | 1.3927 | 1.3893 | 1.387 | 1.386 | 1.381 | 1.3672 | 1.358
Mains - Plastic | 1.7499 | 1.4369 | 1.5021 | 1.576 | 1.7077 | 1.7215 | 1.6186 | 1.8195 | 1.6479 | 1.6036 | 1.6229 | 1.6741 | 1.6555 | 1.4455 | 1.4151 | 1.32 | 1.2269 | 1.1173 | 0.98182 | 0.8466 | 0.70147 | 0.55201 | 0.56236 | 0.57354 | 0.58639 | 0.60017 | 0.61276 | 0.62688
Services - Unprotected steel | 7.3623 | 6.9459 | 6.8849 | 6.4904 | 5.9274 | 5.4106 | 4.9163 | 4.6244 | 4.3411 | 4.4071 | 4.1884 | 3.8674 | 3.5335 | 3.1609 | 3.0047 | 3.2846 | 3.2146 | 2.9461 | 2.7698 | 2.5226 | 1.9225 | 1.7671 | 1.6708 | 1.5649 | 1.4641 | 1.406 | 1.3686 | 1.3205
Services Protected steel | 1.9799 | 2.3296 | 1.9759 | 1.9213 | 2.0136 | 1.8966 | 1.6185 | 1.7224 | 1.4879 | 1.4147 | 1.3214 | 1.2671 | 1.1997 | 1.1084 | 1.1146 | 0.95373 | 0.87253 | 0.80768 | 0.75101 | 0.6909 | 0.63443 | 0.58264 | 0.57036 | 0.56282 | 0.55655 | 0.54657 | 0.53656 | 0.52024
Services - Plastic | 0.099549 | 0.10287 | 0.10911 | 0.12227 | 0.13894 | 0.14749 | 0.1517 | 0.17449 | 0.17329 | 0.17805 | 0.20073 | 0.21073 | 0.22708 | 0.23509 | 0.25462 | 0.26842 | 0.28334 | 0.29709 | 0.30899 | 0.31968 | 0.33082 | 0.34305 | 0.34985 | 0.35746 | 0.36211 | 0.36808 | 0.37465 | 0.38291
Services - Copper | 0.22904 | 0.23598 | 0.22624 | 0.23201 | 0.22756 | 0.20846 | 0.21916 | 0.22648 | 0.21114 | 0.21035 | 0.20683 | 0.20104 | 0.1968 | 0.19706 | 0.20518 | 0.17985 | 0.17988 | 0.17725 | 0.1654 | 0.15673 | 0.15552 | 0.15239 | 0.14556 | 0.14034 | 0.13493 | 0.12914 | 0.12227 | 0.11386
Meter/Regulator (City Gates)
M&R >300 | 4.1395 | 4.1761 | 4.1112 | 4.105 | 4.1985 | 3.8825 | 3.648 | 3.5061 | 3.4374 | 3.1053 | 2.9124 | 2.7537 | 2.5971 | 2.3149 | 2.1284 | 1.912 | 1.7058 | 0.93089 | 0.78726 | 0.59601 | 0.42322 | 0.26434 | 0.26575 | 0.27127 | 0.26428 | 0.25141 | 0.25151 | 0.25286
M&R 100-300 | 8.0321 | 8.1031 | 7.9772 | 7.9613 | 8.1381 | 7.521 | 7.062 | 6.7819 | 6.6432 | 5.9954 | 5.6163 | 5.3028 | 4.993 | 4.4416 | 4.0735 | 3.6478 | 3.241 | 1.7585 | 1.4748 | 1.1017 | 0.76317 | 0.44816 | 0.45055 | 0.45991 | 0.44805 | 0.42624 | 0.42641 | 0.42869
M&R <100 | 0.19355 | 0.19526 | 0.19223 | 0.20181 | 0.2176 | 0.21276 | 0.21207 | 0.21701 | 0.22749 | 0.2208 | 0.22372 | 0.23001 | 0.2377 | 0.23431 | 0.24095 | 0.24553 | 0.25305 | 0.16345 | 0.16934 | 0.16543 | 0.16553 | 0.17499 | 0.17592 | 0.17958 | 0.17495 | 0.16643 | 0.16649 | 0.16738
Reg >300 | 4.0751 | 4.1112 | 4.0473 | 4.0325 | 4.1145 | 3.7947 | 3.5549 | 3.4049 | 3.3252 | 2.9906 | 2.7902 | 2.6218 | 2.4545 | 2.1681 | 1.9709 | 1.745 | 1.5269 | 0.81094 | 0.65846 | 0.46576 | 0.28846 | 0.1172 | 0.11782 | 0.12027 | 0.11717 | 0.11146 | 0.11151 | 0.1121
R-Vault >300 | 0.019218 | 0.019388 | 0.019086 | 0.019227 | 0.019856 | 0.018559 | 0.017646 | 0.017185 | 0.0171 | 0.01571 | 0.015019 | 0.014516 | 0.014046 | 0.012904 | 0.012301 | 0.011548 | 0.010884 | 0.0063735 | 0.0059222 | 0.0051204 | 0.0044582 | 0.002897 | 0.0029714 | 0.0024356 | 0.0022472 | 0.0064499 | 0.0056407 | 0.005368
Reg 100-300 | 3.0839 | 3.1112 | 3.0628 | 3.0498 | 3.1098 | 2.8659 | 2.6825 | 2.5669 | 2.504 | 2.2491 | 2.0952 | 1.9653 | 1.8359 | 1.6173 | 1.4653 | 1.2916 | 1.1234 | 0.59144 | 0.47371 | 0.32695 | 0.19125 | 0.058517 | 0.058829 | 0.06005 | 0.058502 | 0.055654 | 0.055676 | 0.055974
R-Vault 100-300 | 0.0061579 | 0.0062123 | 0.0061158 | 0.006646 | 0.0074088 | 0.0074814 | 0.0076938 | 0.0081155 | 0.0087613 | 0.0087501 | 0.0091158 | 0.0096288 | 0.010216 | 0.010332 | 0.010893 | 0.011375 | 0.012006 | 0.0079374 | 0.0084122 | 0.0084025 | 0.0085926 | 0.0067044 | 0.0068764 | 0.0056364 | 0.0052006 | 0.017973 | 0.016733 | 0.016637
Reg 40-100 | 0.23764 | 0.23975 | 0.23602 | 0.24691 | 0.26528 | 0.25845 | 0.25669 | 0.26173 | 0.27337 | 0.26438 | 0.2669 | 0.27341 | 0.28152 | 0.27648 | 0.28326 | 0.28758 | 0.29529 | 0.19003 | 0.19613 | 0.19088 | 0.19028 | 0.20039 | 0.20146 | 0.20564 | 0.20034 | 0.19059 | 0.19066 | 0.19168
R-Vault 40-100 | 0.017528 | 0.017683 | 0.017408 | 0.02065 | 0.024825 | 0.026776 | 0.029184 | 0.032417 | 0.036659 | 0.038178 | 0.041316 | 0.045183 | 0.049491 | 0.051541 | 0.055834 | 0.059784 | 0.064593 | 0.043646 | 0.04721 | 0.048065 | 0.050043 | 0.039711 | 0.04073 | 0.033386 | 0.030804 | 0.012137 | 0.01281 | 0.012465
Reg <40 | 0.012887 | 0.013001 | 0.012799 | 0.013437 | 0.014488 | 0.014165 | 0.014119 | 0.014448 | 0.015146 | 0.014701 | 0.014895 | 0.015314 | 0.015826 | 0.015601 | 0.016042 | 0.016347 | 0.016848 | 0.010883 | 0.011275 | 0.011014 | 0.011021 | 0.011651 | 0.011713 | 0.011956 | 0.011648 | 0.011081 | 0.011085 | 0.011144
Customer Meters
Residential | 1.7192 | 1.761 | 1.7857 | 1.8031 | 1.8344 | 1.8691 | 1.9041 | 1.9372 | 1.9766 | 2.0112 | 2.0467 | 2.0825 | 2.1138 | 2.1409 | 2.1655 | 2.2084 | 2.2273 | 2.2565 | 2.2654 | 2.2718 | 2.2789 | 2.2931 | 2.3081 | 2.3233 | 2.3371 | 2.363 | 2.3794 | 2.3794
Commercial/Industry | 1.2767 | 1.3109 | 1.3239 | 1.3397 | 1.3576 | 1.3888 | 1.4119 | 1.4319 | 1.5106 | 1.5014 | 1.4992 | 1.4942 | 1.5105 | 1.5355 | 1.533 | 1.5489 | 1.5669 | 1.5783 | 1.6249 | 1.5849 | 1.5747 | 1.5789 | 1.5894 | 1.5949 | 1.6066 | 1.617 | 1.6224 | 1.6224
Rountine Maintenance
Pressure Relief Valve Releases | 0.02677 | 0.025189 | 0.025204 | 0.026334 | 0.028364 | 0.028402 | 0.02765 | 0.030305 | 0.028916 | 0.028493 | 0.029729 | 0.031165 | 0.032143 | 0.031322 | 0.03284 | 0.032963 | 0.033606 | 0.034056 | 0.03424 | 0.034539 | 0.034826 | 0.035087 | 0.035327 | 0.035546 | 0.035863 | 0.036155 | 0.036429 | 0.036692
Pipeline Blowdown | 0.089479 | 0.09027 | 0.088867 | 0.093297 | 0.1006 | 0.098357 | 0.098038 | 0.10032 | 0.10517 | 0.10207 | 0.10343 | 0.10633 | 0.10989 | 0.10832 | 0.11139 | 0.11351 | 0.11698 | 0.11717 | 0.12003 | 0.1207 | 0.12161 | 0.1227 | 0.12366 | 0.12435 | 0.12548 | 0.12668 | 0.12785 | 0.12859
Upsets
Mishaps (Dig-ins) | 1.3948 | 1.4071 | 1.3853 | 1.4543 | 1.5681 | 1.5332 | 1.5282 | 1.5639 | 1.6394 | 1.5912 | 1.6122 | 1.6576 | 1.713 | 1.6886 | 1.7364 | 1.7694 | 1.8236 | 1.8265 | 1.8711 | 1.8815 | 1.8957 | 1.9126 | 1.9277 | 1.9383 | 1.956 | 1.9748 | 1.9929 | 2.0045

## 3.6-11
Table 3.6-11: Default Gas Content by Segment, for All Years
Segment | CH4 Content | CO2 Content
|  | Conventional | Non-conventional | All types
Production – North East region | 78.8% | 0.925% | 7.42% | 3.037%
Production – Mid Central region |  | 0.7912% | 0.3115% | 0.7904%
Production – Gulf Coast region |  | 2.173% | 0.23% | 2.171%
Production – South West region |  | 3.809% | NA | 3.809%
Production – Rocky Mountain region |  | 7.951% | 0.6438% | 7.582%
Production – West Coast region |  | 0.1567% | NA | 0.1567%
Production – Lower-48 States |  | 3.406% | 4.829% | 3.454%
Processing – Before CO2 removal | 87% | 3.45%
Processing – After CO2 removal |  | 1%
Transmission and Underground NG Storage | 93.4% | 1%
LNG Storage and LNG Import/Export | 93.4% | 1.16%
Distribution | 93.4% | 1%

## 3.6-12
Table 3.6-12: Average CO2 Emission Factors (kg/unit activity) for Natural Gas Systems Sources, for All Years
Table Footnotes:
"NA" indicates value not applicable
Segment/Source | Units | 1990 | 1991 | 1992 | 1993 | 1994 | 1995 | 1996 | 1997 | 1998 | 1999 | 2000 | 2001 | 2002 | 2003 | 2004 | 2005 | 2006 | 2007 | 2008 | 2009 | 2010 | 2011 | 2012 | 2013 | 2014 | 2015 | 2016 | 2017
EXPLORATION
Non-completion well testing - vented | kg/event | 165.8972 | 165.8972 | 165.8972 | 165.8972 | 165.8972 | 165.8972 | 165.8972 | 165.8972 | 165.8972 | 165.8972 | 165.8972 | 165.8972 | 165.8972 | 165.8972 | 165.8972 | 165.8972 | 165.8972 | 165.8972 | 165.8972 | 165.8972 | 165.8972 | 165.8972 | 165.8972 | 165.8972 | 165.8972 | 165.8972 | 99.7537 | 50.3412
Non-completion well testing - flared | kg/event | 299045.1579 | 299045.1579 | 299045.1579 | 299045.1579 | 299045.1579 | 299045.1579 | 299045.1579 | 299045.1579 | 299045.1579 | 299045.1579 | 299045.1579 | 299045.1579 | 299045.1579 | 299045.1579 | 299045.1579 | 299045.1579 | 299045.1579 | 299045.1579 | 299045.1579 | 299045.1579 | 299045.1579 | 299045.1579 | 299045.1579 | 299045.1579 | 299045.1579 | 299045.1579 | 31408.2857 | 31256.5
HF Completions - Non-REC with Venting | kg/event | 2999.3079 | 2999.3079 | 2999.3079 | 2999.3079 | 2999.3079 | 2999.3079 | 2999.3079 | 2999.3079 | 2999.3079 | 2999.3079 | 2999.3079 | 2999.3079 | 2999.3079 | 2999.3079 | 2999.3079 | 2999.3079 | 2999.3079 | 2999.3079 | 2999.3079 | 2999.3079 | 2999.3079 | 2999.3079 | 1131.0549 | 5515.2141 | 1100.7654 | 1582.5778 | 320.0755 | 3983.4884
HF Completions - Non-REC with Flaring | kg/event | 1027527.5833 | 1027527.5833 | 1027527.5833 | 1027527.5833 | 1027527.5833 | 1027527.5833 | 1027527.5833 | 1027527.5833 | 1027527.5833 | 1027527.5833 | 1027527.5833 | 1027527.5833 | 1027527.5833 | 1027527.5833 | 1027527.5833 | 1027527.5833 | 1027527.5833 | 1027527.5833 | 1027527.5833 | 1027527.5833 | 1027527.5833 | 1027527.5833 | 675893.6803 | 455532.9384 | 687951.8617 | 175176.9677 | 89037.8069 | 220362.5
HF Completions - REC with Venting | kg/event | NA | NA | NA | NA | NA | NA | NA | NA | NA | NA | NA | 1640.1216 | 1640.1216 | 1640.1216 | 1640.1216 | 1640.1216 | 1640.1216 | 1640.1216 | 1640.1216 | 1640.1216 | 1640.1216 | 1640.1216 | 369.8084 | 620.3297 | 91.7898 | 197.3891 | 78.6647 | 201.7608
HF Completions - REC with Flaring | kg/event | NA | NA | NA | NA | NA | NA | NA | NA | NA | NA | NA | 592277.561 | 592277.561 | 592277.561 | 592277.561 | 592277.561 | 592277.561 | 592277.561 | 592277.561 | 592277.561 | 592277.561 | 592277.561 | 396264.0082 | 462066.7537 | 168183.2944 | 121575.8568 | 196211.9117 | 527751.7191
Non-HF Completions - vented | kg/event | 610.7744 | 610.7744 | 610.7744 | 610.7744 | 610.7744 | 610.7744 | 610.7744 | 610.7744 | 610.7744 | 610.7744 | 610.7744 | 610.7744 | 610.7744 | 610.7744 | 610.7744 | 610.7744 | 610.7744 | 610.7744 | 610.7744 | 610.7744 | 610.7744 | 610.7744 | 130.6667 | 236.6013 | 90.7445 | 285.494 | 2963.8438 | 24.0603
Non-HF Completions - flared | kg/event | 432744.4444 | 432744.4444 | 432744.4444 | 432744.4444 | 432744.4444 | 432744.4444 | 432744.4444 | 432744.4444 | 432744.4444 | 432744.4444 | 432744.4444 | 432744.4444 | 432744.4444 | 432744.4444 | 432744.4444 | 432744.4444 | 432744.4444 | 432744.4444 | 432744.4444 | 432744.4444 | 432744.4444 | 432744.4444 | 9233.3333 | 332725 | 421900 | 33843.4167 | 31066.4098 | 22825.0595
Well Drilling | kg/well | 5.2725 | 4.9617 | 5.5325 | 4.782 | 5.1269 | 5.0565 | 5.0099 | 5.37 | 5.932 | 6.9332 | 7.1104 | 7.2828 | 6.4596 | 6.2835 | 6.144 | 6.3351 | 6.2058 | 6.1054 | 5.9025 | 5.4926 | 5.779 | 5.7791 | 5.7364 | 5.3268 | 5.4355 | 5.6589 | 5.6921 | 5.6921
PRODUCTION
Gas Wells
Non-associated Gas Wells (less fractured wells) | kg/well | 8.3479 | 8.0724 | 8.0089 | 7.9562 | 8.0844 | 7.9546 | 7.8718 | 7.8626 | 7.7744 | 7.9624 | 8.2613 | 8.0255 | 8.0592 | 8.0449 | 8.0264 | 8.1045 | 8.0347 | 8.105 | 7.9045 | 7.9697 | 7.8717 | 7.8567 | 7.9444 | 7.8899 | 7.997 | 8.1617 | 8.0506 | 8.034
Gas Wells with Hydraulic Fracturing | kg/well | 6.6692 | 7.6242 | 7.3245 | 7.4818 | 7.5936 | 7.453 | 7.7194 | 7.7086 | 7.6819 | 7.5792 | 7.5242 | 7.4838 | 7.2652 | 7.1674 | 6.8913 | 6.8232 | 6.6613 | 6.3848 | 6.3724 | 6.2962 | 6.3255 | 6.265 | 6.2761 | 6.2974 | 6.3224 | 6.3448 | 6.3857 | 6.3584
Well Pad Equipment
Heaters | kg/heater | 38.0792 | 38.0523 | 38.4025 | 37.5054 | 37.0022 | 37.1757 | 36.0296 | 36.2609 | 35.5355 | 35.8307 | 36.4848 | 35.2454 | 35.2965 | 34.813 | 35.3497 | 35.0339 | 34.8109 | 35.6991 | 34.9126 | 35.0544 | 34.1022 | 34.0943 | 34.0784 | 33.7401 | 33.6556 | 33.8157 | 33.4668 | 33.5121
Separators | kg/separator | 47.9084 | 43.2309 | 44.2258 | 44.2082 | 44.766 | 45.1338 | 43.9271 | 44.3273 | 44.638 | 47.1852 | 51.2128 | 52.8601 | 56.3404 | 57.5521 | 59.4644 | 61.3373 | 62.6899 | 64.6937 | 64.1046 | 64.2591 | 63.1107 | 62.9873 | 62.9081 | 62.0645 | 61.9107 | 62.226 | 61.2585 | 61.3551
Dehydrators | kg/dehydrator | 48.1073 | 45.4304 | 46.1269 | 46.4761 | 46.6767 | 46.8004 | 47.6127 | 47.9416 | 48.3058 | 48.1257 | 47.7616 | 48.8949 | 48.5202 | 49.0554 | 49.256 | 49.6168 | 50.5497 | 50.4625 | 53.167 | 53.7717 | 55.2688 | 56.13 | 56.0642 | 55.5238 | 55.4285 | 55.6391 | 55.0091 | 55.0726
Meters/Piping | kg/meter | 32.4033 | 32.2742 | 32.4994 | 31.601 | 30.9842 | 31.1278 | 29.5524 | 29.4635 | 28.9882 | 29.6157 | 30.8942 | 29.8267 | 30.6947 | 30.4205 | 31.0442 | 31.1088 | 31.0287 | 31.8446 | 30.8711 | 30.9578 | 30.1286 | 29.9991 | 29.9783 | 29.6505 | 29.5764 | 29.72 | 29.3685 | 29.4101
Compressors | kg/compressor | 167.9189 | 168.7286 | 170.6405 | 170.4225 | 172.7286 | 172.637 | 174.3072 | 178.8622 | 174.262 | 181.144 | 187.4353 | 196.2088 | 198.7904 | 201.9534 | 205.3458 | 209.9167 | 215.0446 | 220.9286 | 224.5372 | 223.588 | 219.7579 | 221.1142 | 221.3563 | 220.6755 | 220.1116 | 221.0134 | 220.9871 | 221.191
Well Workovers
HF Workovers - Non-REC with Venting | kg/event | 2999.3079 | 2999.3079 | 2999.3079 | 2999.3079 | 2999.3079 | 2999.3079 | 2999.3079 | 2999.3079 | 2999.3079 | 2999.3079 | 2999.3079 | 2999.3079 | 2999.3079 | 2999.3079 | 2999.3079 | 2999.3079 | 2999.3079 | 2999.3079 | 2999.3079 | 2999.3079 | 2999.3079 | 2999.3079 | 1131.0549 | 5515.2141 | 1100.7654 | 1582.5778 | 320.0755 | 3983.4884
HF Workovers - Non-REC with Flaring | kg/event | 1027527.5833 | 1027527.5833 | 1027527.5833 | 1027527.5833 | 1027527.5833 | 1027527.5833 | 1027527.5833 | 1027527.5833 | 1027527.5833 | 1027527.5833 | 1027527.5833 | 1027527.5833 | 1027527.5833 | 1027527.5833 | 1027527.5833 | 1027527.5833 | 1027527.5833 | 1027527.5833 | 1027527.5833 | 1027527.5833 | 1027527.5833 | 1027527.5833 | 675893.6803 | 455532.9384 | 687951.8617 | 175176.9677 | 89037.8069 | 220362.5
HF Workovers - REC with Venting | kg/event | NA | NA | NA | NA | NA | NA | NA | NA | NA | NA | NA | 1640.1216 | 1640.1216 | 1640.1216 | 1640.1216 | 1640.1216 | 1640.1216 | 1640.1216 | 1640.1216 | 1640.1216 | 1640.1216 | 1640.1216 | 369.8084 | 620.3297 | 91.7898 | 197.3891 | 78.6647 | 201.7608
HF Workovers - REC with Flaring | kg/event | NA | NA | NA | NA | NA | NA | NA | NA | NA | NA | NA | 592277.561 | 592277.561 | 592277.561 | 592277.561 | 592277.561 | 592277.561 | 592277.561 | 592277.561 | 592277.561 | 592277.561 | 592277.561 | 396264.0082 | 462066.7537 | 168183.2944 | 121575.8568 | 196211.9117 | 527751.7191
Non-HF Workovers - vented | kg/event | 5.158 | 5.158 | 5.158 | 5.158 | 5.158 | 5.158 | 5.158 | 5.158 | 5.158 | 5.158 | 5.158 | 5.158 | 5.158 | 5.158 | 5.158 | 5.158 | 5.158 | 5.158 | 5.158 | 5.158 | 5.158 | 5.158 | 11.7854 | 3.1471 | 3.9325 | 6.175 | 3.5556 | 4.4792
Non-HF Workovers - flared | kg/event | NA | NA | NA | 81304.878 | 81304.878 | 81304.878 | 81304.878 | 81304.878 | 81304.878 | 81304.878 | 81304.878 | 81304.878 | 81304.878 | 81304.878 | 81304.878 | 81304.878 | 81304.878 | 81304.878 | 81304.878 | 81304.878 | 81304.878 | 81304.878 | 880.4469 | 10816.9014 | 759.9707 | 9483.4353 | 18911.1727 | 986.8849
Produced Water from Coal Bed Methane
Powder River | kg/MMgal produced water | bar: 1990 to 2017
Black Warrior | kg/well | bar: 1990 to 2017
Normal Operations
Pneumatic Device Vents | kg/controller | 239.7401 | 239.7401 | 239.7401 | 234.2626 | 228.785 | 223.3074 | 217.8298 | 212.3523 | 206.8747 | 201.3971 | 195.9195 | 190.442 | 184.9644 | 179.4868 | 174.0093 | 168.5317 | 163.0541 | 157.5765 | 152.099 | 146.6214 | 141.1438 | 135.6662 | 141.2433 | 150.8409 | 142.3357 | 142.9144 | 140.5961 | 139.138
(Low Bleed) | kg/controller | NA | NA | NA | 11.9722 | 11.9722 | 11.9722 | 11.9722 | 11.9722 | 11.9722 | 11.9722 | 11.9722 | 11.9722 | 11.9722 | 11.9722 | 11.9722 | 11.9722 | 11.9722 | 11.9722 | 11.9722 | 11.9722 | 11.9722 | 11.9722 | 11.9722 | 11.9722 | 11.9722 | 11.9722 | 11.9722 | 11.9722
(High Bleed) | kg/controller | 359.8236 | 359.8236 | 359.8236 | 359.8236 | 359.8236 | 359.8236 | 359.8236 | 359.8236 | 359.8236 | 359.8236 | 359.8236 | 359.8236 | 359.8236 | 359.8236 | 359.8236 | 359.8236 | 359.8236 | 359.8236 | 359.8236 | 359.8236 | 359.8236 | 359.8236 | 359.8236 | 359.8236 | 359.8236 | 359.8236 | 359.8236 | 359.8236
(Intermittent Bleed) | kg/controller | 175.0798 | 175.0798 | 175.0798 | 175.0798 | 175.0798 | 175.0798 | 175.0798 | 175.0798 | 175.0798 | 175.0798 | 175.0798 | 175.0798 | 175.0798 | 175.0798 | 175.0798 | 175.0798 | 175.0798 | 175.0798 | 175.0798 | 175.0798 | 175.0798 | 175.0798 | 175.0798 | 175.0798 | 175.0798 | 175.0798 | 175.0798 | 175.0798
Chemical Injection Pumps | kg/pump | 146.0206 | 146.0206 | 146.0206 | 146.0206 | 146.0206 | 146.0206 | 146.0206 | 146.0206 | 146.0206 | 146.0206 | 146.0206 | 146.0206 | 146.0206 | 146.0206 | 146.0206 | 146.0206 | 146.0206 | 146.0206 | 146.0206 | 146.0206 | 146.0206 | 146.0206 | 146.0206 | 146.0206 | 146.0206 | 146.0206 | 146.0206 | 146.0206
Kimray Pumps | kg/MMscf | 1.9578 | 1.9623 | 1.9689 | 1.9665 | 1.9661 | 1.9731 | 1.9755 | 1.9871 | 1.9904 | 1.9898 | 1.9958 | 2.0015 | 2.0003 | 2.0084 | 2.0359 | 2.0466 | 2.0754 | 2.1159 | 2.1753 | 2.2096 | 2.2193 | 2.2444 | 2.2469 | 2.24 | 2.2342 | 2.2434 | 2.2431 | 2.2452
Dehydrator Vents | kg/MMscf | 0.54393 | 0.54517 | 0.54702 | 0.54633 | 0.54623 | 0.54817 | 0.54884 | 0.55207 | 0.55297 | 0.55282 | 0.55449 | 0.55605 | 0.55574 | 0.55797 | 0.56561 | 0.56859 | 0.57658 | 0.58784 | 0.60433 | 0.61388 | 0.61656 | 0.62355 | 0.62423 | 0.62231 | 0.62072 | 0.62327 | 0.62319 | 0.62377
Misc. Onshore Production Flaring (220 - Gulf Coast Basin [LA TX]) | kg/MMscf | 0 | 0 | 0 | 4.0628 | 8.1257 | 12.1885 | 16.2513 | 20.3141 | 24.377 | 28.4398 | 32.5026 | 36.5655 | 40.6283 | 44.6911 | 48.7539 | 52.8168 | 56.8796 | 60.9424 | 65.0053 | 69.0681 | 73.1309 | 77.1937 | 81.2566 | 85.3194 | 89.3822 | 93.4451 | 77.9773 | 66.5749
Misc. Onshore Production Flaring (395 - Williston Basin) | kg/MMscf | 0 | 0 | 0 | 0.0026212 | 0.0052424 | 0.0078636 | 0.010485 | 0.013106 | 0.015727 | 0.018348 | 0.02097 | 0.023591 | 0.026212 | 0.028833 | 0.031454 | 0.034076 | 0.036697 | 0.039318 | 0.041939 | 0.04456 | 0.047182 | 0.049803 | 0.052424 | 0.055045 | 0.057666 | 0.060288 | 0 | 13.7485
Misc. Onshore Production Flaring (430 - Permian Basin) | kg/MMscf | 0 | 0 | 0 | 11.7676 | 23.5352 | 35.3028 | 47.0704 | 58.838 | 70.6056 | 82.3733 | 94.1409 | 105.9085 | 117.6761 | 129.4437 | 141.2113 | 152.9789 | 164.7465 | 176.5141 | 188.2817 | 200.0493 | 211.8169 | 223.5845 | 235.3522 | 247.1198 | 258.8874 | 270.655 | 194.4752 | 188.7627
Misc. Onshore Production Flaring (Other Basins) | kg/MMscf | 0 | 0 | 0 | 0.59287 | 1.1857 | 1.7786 | 2.3715 | 2.9644 | 3.5572 | 4.1501 | 4.743 | 5.3358 | 5.9287 | 6.5216 | 7.1145 | 7.7073 | 8.3002 | 8.8931 | 9.4859 | 10.0788 | 10.6717 | 11.2646 | 11.8574 | 12.4503 | 13.0432 | 13.636 | 17.4711 | 12.0737
Condensate Tank Vents
Large Tanks w/Flares | kg/bbl | 8.3314 | 8.3314 | 8.3314 | 8.3314 | 8.3314 | 8.3314 | 8.3314 | 8.3314 | 8.3314 | 8.3314 | 8.3314 | 8.3314 | 8.3314 | 8.3314 | 8.3314 | 8.3314 | 8.3314 | 8.3314 | 8.3314 | 8.3314 | 8.3314 | 8.3314 | 8.3314 | 8.3314 | 8.3314 | 8.3314 | 9.9665 | 10.6977
Large Tanks w/VRU | kg/bbl | NA | 0.11125 | 0.11125 | 0.11125 | 0.11125 | 0.11125 | 0.11125 | 0.11125 | 0.11125 | 0.11125 | 0.11125 | 0.11125 | 0.11125 | 0.11125 | 0.11125 | 0.11125 | 0.11125 | 0.11125 | 0.11125 | 0.11125 | 0.11125 | 0.11125 | 0.11125 | 0.11125 | 0.11125 | 0.11125 | 0.11565 | 0.004827
Large Tanks w/o Control | kg/bbl | 4.8275 | 4.8275 | 4.8275 | 4.8275 | 4.8275 | 4.8275 | 4.8275 | 4.8275 | 4.8275 | 4.8275 | 4.8275 | 4.8275 | 4.8275 | 4.8275 | 4.8275 | 4.8275 | 4.8275 | 4.8275 | 4.8275 | 4.8275 | 4.8275 | 4.8275 | 4.8275 | 4.8275 | 4.8275 | 4.8275 | 0.026463 | 0.017574
Small Tanks w/Flares | kg/bbl | NA | 1.7927 | 1.7927 | 1.7927 | 1.7927 | 1.7927 | 1.7927 | 1.7927 | 1.7927 | 1.7927 | 1.7927 | 1.7927 | 1.7927 | 1.7927 | 1.7927 | 1.7927 | 1.7927 | 1.7927 | 1.7927 | 1.7927 | 1.7927 | 1.7927 | 1.7927 | 1.7927 | 1.7927 | 1.7927 | 4.8746 | 0.38236
Small Tanks w/o Flares | kg/bbl | 0.28282 | 0.28282 | 0.28282 | 0.28282 | 0.28282 | 0.28282 | 0.28282 | 0.28282 | 0.28282 | 0.28282 | 0.28282 | 0.28282 | 0.28282 | 0.28282 | 0.28282 | 0.28282 | 0.28282 | 0.28282 | 0.28282 | 0.28282 | 0.28282 | 0.28282 | 0.28282 | 0.28282 | 0.28282 | 0.28282 | 0.45056 | 0.068936
Malfunctioning Separator Dump Valves | kg/bbl | 8.182e-05 | 8.182e-05 | 8.182e-05 | 8.182e-05 | 8.182e-05 | 8.182e-05 | 8.182e-05 | 8.182e-05 | 8.182e-05 | 8.182e-05 | 8.182e-05 | 8.182e-05 | 8.182e-05 | 8.182e-05 | 8.182e-05 | 8.182e-05 | 8.182e-05 | 8.182e-05 | 8.182e-05 | 8.182e-05 | 8.182e-05 | 8.182e-05 | 8.182e-05 | 8.182e-05 | 8.182e-05 | 8.182e-05 | 6.6354e-05 | 0.0067929
Compressor Exhaust Vented
Gas Engines | kg/MMHPhr | bar: 1990 to 2017
Well Clean Ups
Liquids Unloading with Plunger Lifts | kg/well | NA | 412.7771 | 412.7771 | 412.7771 | 412.7771 | 412.7771 | 412.7771 | 412.7771 | 412.7771 | 412.7771 | 412.7771 | 412.7771 | 412.7771 | 412.7771 | 412.7771 | 412.7771 | 412.7771 | 412.7771 | 412.7771 | 412.7771 | 412.7771 | 412.7771 | 553.0015 | 136.8993 | 90.5175 | 58.6543 | 74.9883 | 90.0205
Liquids Unloading without Plunger Lifts | kg/well | 760.6619 | 760.6619 | 760.6619 | 760.6619 | 760.6619 | 760.6619 | 760.6619 | 760.6619 | 760.6619 | 760.6619 | 760.6619 | 760.6619 | 760.6619 | 760.6619 | 760.6619 | 760.6619 | 760.6619 | 760.6619 | 760.6619 | 760.6619 | 760.6619 | 760.6619 | 1041.1052 | 202.6188 | 221.9125 | 160.5854 | 141.1353 | 144.2195
Blowdowns
Vessel BD | kg/vessel | 0.1552 | 0.15548 | 0.15619 | 0.15694 | 0.15776 | 0.15793 | 0.15814 | 0.15862 | 0.15876 | 0.16097 | 0.16382 | 0.16685 | 0.16957 | 0.17104 | 0.17229 | 0.1742 | 0.17583 | 0.17713 | 0.17747 | 0.17735 | 0.1765 | 0.17648 | 0.17667 | 0.17613 | 0.17568 | 0.1764 | 0.17638 | 0.17654
Compressor BD | kg/compressor | 6.4845 | 6.5158 | 6.5896 | 6.5812 | 6.6703 | 6.6667 | 6.7312 | 6.9071 | 6.7295 | 6.9952 | 7.2382 | 7.577 | 7.6767 | 7.7988 | 7.9298 | 8.1064 | 8.3044 | 8.5316 | 8.671 | 8.6343 | 8.4864 | 8.5388 | 8.5481 | 8.5218 | 8.5 | 8.5349 | 8.5339 | 8.5417
Compressor Starts | kg/compressor | 14.5068 | 14.5768 | 14.742 | 14.7231 | 14.9224 | 14.9145 | 15.0587 | 15.4523 | 15.0548 | 15.6494 | 16.1929 | 16.9509 | 17.1739 | 17.4472 | 17.7402 | 18.1351 | 18.5781 | 19.0865 | 19.3982 | 19.3162 | 18.9853 | 19.1025 | 19.1234 | 19.0646 | 19.0159 | 19.0938 | 19.0915 | 19.1091
Upsets
Pressure Relief Valves | kg/PRV | 0.067104 | 0.067256 | 0.067484 | 0.068003 | 0.068437 | 0.06854 | 0.068676 | 0.068767 | 0.069074 | 0.070059 | 0.071422 | 0.072834 | 0.074242 | 0.074924 | 0.075435 | 0.076285 | 0.076936 | 0.077368 | 0.077379 | 0.077317 | 0.077 | 0.076926 | 0.07701 | 0.076773 | 0.076577 | 0.076891 | 0.076882 | 0.076953
Offshore
Shallow water Gas Platforms (GoM and Pacific) | kg/platform | 1166.9634 | 1166.9634 | 1166.9634 | 1166.9634 | 1166.9634 | 1166.9634 | 1166.9634 | 1166.9634 | 1166.9634 | 1166.9634 | 1166.9634 | 1166.9634 | 1166.9634 | 1166.9634 | 1166.9634 | 1166.9634 | 1166.9634 | 1166.9634 | 1166.9634 | 1166.9634 | 1166.9634 | 1166.9634 | 1166.9634 | 1166.9634 | 1166.9634 | 1166.9634 | 1166.9634 | 1166.9634
Deepwater Gas Platforms (GoM and Pacific) | kg/platform | 7732.89 | 7732.89 | 7732.89 | 7732.89 | 7732.89 | 7732.89 | 7732.89 | 7732.89 | 7732.89 | 7732.89 | 7732.89 | 7732.89 | 7732.89 | 7732.89 | 7732.89 | 7732.89 | 7732.89 | 7732.89 | 7732.89 | 7732.89 | 7732.89 | 7732.89 | 7732.89 | 7732.89 | 7732.89 | 7732.89 | 7732.89 | 7732.89
Flaring Emissions - Offshore | kg/MMcf | 60450.8667 | 60614.9867 | 60724.4 | 60505.5733 | 60450.8667 | 60505.5733 | 60669.6933 | 60560.28 | 60669.6933 | 60560.28 | 60560.28 | 60450.8667 | 60341.4533 | 60341.4533 | 60396.16 | 60396.16 | 60341.4533 | 60286.7467 | 60177.3333 | 60232.04 | 60067.92 | 62475.0133 | 59684.9733 | 60232.04 | 61052.64 | 61490.2933 | 61709.12 | 61763.8267
Gathering and Boosting
Gathering and Boosting Stations | kg/station | 35292.6891 | 36382.7786 | 37921.4424 | 37350.6342 | 38461.7267 | 38926.5337 | 39043.821 | 39899.9126 | 40963.2945 | 41429.3579 | 42660.8223 | 43984.3044 | 45093.1551 | 45493.0332 | 46246.547 | 46574.1567 | 46798.5133 | 46938.7027 | 46756.8494 | 46664.7475 | 45642.5691 | 43937.0865 | 43270.789 | 42827.5021 | 42435.0486 | 42683.505 | 42930.5323 | 42713.593
G&B Station Episodic Events | kg/station | 1272.8824 | 1312.1981 | 1367.6922 | 1347.1052 | 1387.1784 | 1403.9423 | 1408.1724 | 1439.0486 | 1477.4011 | 1494.2103 | 1538.6249 | 1586.3582 | 1626.3505 | 1640.7727 | 1667.9493 | 1679.765 | 1687.8568 | 1692.9129 | 1686.3541 | 1683.0323 | 1646.1659 | 1584.6552 | 1560.6242 | 1544.6364 | 1530.482 | 1539.443 | 1548.3524 | 1540.5281
G&B Pipeline Leaks | kg/mile | 39.098 | 39.098 | 39.098 | 39.098 | 39.098 | 39.098 | 39.098 | 39.098 | 39.098 | 39.098 | 39.098 | 39.098 | 39.098 | 39.098 | 39.098 | 39.098 | 39.098 | 39.098 | 39.098 | 39.098 | 39.098 | 39.098 | 39.098 | 39.098 | 39.098 | 39.098 | 39.098 | 40.0407
G&B Pipeline Blowdowns | kg/mile | 1.9785 | 1.9785 | 1.9785 | 1.9785 | 1.9785 | 1.9785 | 1.9785 | 1.9785 | 1.9785 | 1.9785 | 1.9785 | 1.9785 | 1.9785 | 1.9785 | 1.9785 | 1.9785 | 1.9785 | 1.9785 | 1.9785 | 1.9785 | 1.9785 | 1.9785 | 1.9785 | 1.9785 | 1.9785 | 1.9785 | 1.9785 | 1.763
GAS PROCESSING PLANTS
Plant Grouped Emission Sources[a] | kg/plant | 64055.221 | 65733.7699 | 66389.2789 | 543028.4398 | 1019667.6006 | 1496306.7614 | 1972945.9223 | 2449585.0831 | 2926224.2439 | 3402863.4047 | 3879502.5656 | 4356141.7264 | 4832780.8872 | 5309420.0481 | 5786059.2089 | 6262698.3697 | 6739337.5306 | 7215976.6914 | 7692615.8522 | 8169255.013 | 8645894.1739 | 9122533.3347 | 9122533.3347 | 9122533.3347 | 9122533.3347 | 9122533.3347 | 7834361.7546 | 8556544.0036
Plant Fugitives | kg/plant | NA | NA | NA | NA | NA | NA | NA | NA | NA | NA | NA | NA | NA | NA | NA | NA | NA | NA | NA | NA | NA | 4824.2489 | 4824.2489 | 4824.2489 | 4824.2489 | 4824.2489 | 5792.3937 | 4840.0891
Recip. Compressors | kg/compressor | NA | NA | NA | NA | NA | NA | NA | NA | NA | NA | NA | NA | NA | NA | NA | NA | NA | NA | NA | NA | NA | 2867.6734 | 2867.6734 | 2867.6734 | 2867.6734 | 2867.6734 | 2605.9459 | 2564.5219
Centrifugal Compressors (wet seals) | kg/compressor | NA | NA | NA | NA | NA | NA | NA | NA | NA | NA | NA | NA | NA | NA | NA | NA | NA | NA | NA | NA | NA | 4768.7992 | 4768.7992 | 4768.7992 | 4768.7992 | 4768.7992 | 3667.8904 | 3323.0433
Centrifugal Compressors (dry seals) | kg/compressor | NA | NA | NA | NA | NA | NA | NA | NA | NA | NA | NA | NA | NA | NA | NA | NA | NA | NA | NA | NA | NA | 399.0131 | 399.0131 | 399.0131 | 399.0131 | 399.0131 | 475.8389 | 342.719
Dehydrators | kg/plant | NA | NA | NA | NA | NA | NA | NA | NA | NA | NA | NA | NA | NA | NA | NA | NA | NA | NA | NA | NA | NA | 15969.0739 | 15969.0739 | 15969.0739 | 15969.0739 | 15969.0739 | 10041.0667 | 12960.38
Flares | kg/plant | NA | NA | NA | NA | NA | NA | NA | NA | NA | NA | NA | NA | NA | NA | NA | NA | NA | NA | NA | NA | NA | 9082348.9178 | 9082348.9178 | 9082348.9178 | 9082348.9178 | 9082348.9178 | 7800238.9908 | 8520793.0603
Normal Operations
Compressor Exhaust
Gas Engines | kg/MMHPhr | bar: 1990 to 2017
Gas Turbines | kg/MMHPhr | bar: 1990 to 2017
AGR Vents | kg/AGR | 73327369.6022 | 73327369.6022 | 73327369.6022 | 71794918.5184 | 70262467.4345 | 68730016.3507 | 67197565.2669 | 65665114.1831 | 64132663.0993 | 62600212.0155 | 61067760.9317 | 59535309.8479 | 58002858.7641 | 56470407.6802 | 54937956.5964 | 53405505.5126 | 51873054.4288 | 50340603.345 | 48808152.2612 | 47275701.1774 | 45743250.0936 | 44210799.0098 | 44210799.0098 | 44210799.0098 | 44210799.0098 | 44210799.0098 | 48753714.6403 | 49481954.6521
Pneumatic Devices | kg/plant | 382.3618 | 382.3618 | 382.3618 | 382.3618 | 382.3618 | 382.3618 | 382.3618 | 382.3618 | 382.3618 | 382.3618 | 382.3618 | 382.3618 | 382.3618 | 382.3618 | 382.3618 | 382.3618 | 382.3618 | 382.3618 | 382.3618 | 382.3618 | 382.3618 | 382.3618 | 382.3618 | 382.3618 | 382.3618 | 382.3618 | 382.3618 | 382.3618
Blowdowns/Venting | kg/plant | 8536.0813 | 8536.0813 | 8536.0813 | 9335.82 | 10135.5586 | 10935.2973 | 11735.036 | 12534.7746 | 13334.5133 | 14134.2519 | 14933.9906 | 15733.7293 | 16533.4679 | 17333.2066 | 18132.9453 | 18932.6839 | 19732.4226 | 20532.1612 | 21331.8999 | 22131.6386 | 22931.3772 | 23731.1159 | 23731.1159 | 23731.1159 | 23731.1159 | 23731.1159 | 24739.821 | 24629.6214
TRANSMISSION AND STORAGE
Pipeline Leaks | kg/mile | 0.32164 | NA | NA | NA | NA | NA | NA | NA | NA | NA | NA | NA | NA | NA | NA | NA | NA | NA | NA | NA | NA | NA | NA | NA | NA | NA | NA | NA
Compressor Stations (Transmission)
Station Total Emissions | kg/station | 18662.0298 | 18662.0298 | 18662.0298 | 18195.5271 | 17729.0243 | 17262.5216 | 16796.0188 | 16329.5161 | 15863.0133 | 15396.5106 | 14930.0078 | 14463.5051 | 13997.0023 | 13530.4996 | 13063.9969 | 12597.4941 | 12130.9914 | 11664.4886 | 11197.9859 | 10731.4831 | 10264.9804 | 9798.4776 | 9201.8268 | 9206.3248 | 9201.8899 | 9189.4095 | 9172.6614 | 9139.7459
Station + Compressor Fugitive Emissions | kg/station | NA | NA | NA | NA | NA | NA | NA | NA | NA | NA | NA | NA | NA | NA | NA | NA | NA | NA | NA | NA | NA | 1884.3683 | 1884.3683 | 1884.3683 | 1884.3683 | 1884.3683 | 1884.3683 | 1884.3683
Reciprocating Compressor | kg/compressor | NA | NA | NA | NA | NA | NA | NA | NA | NA | NA | NA | NA | NA | NA | NA | NA | NA | NA | NA | NA | NA | 1913.8116 | 1913.8116 | 1913.8116 | 1913.8116 | 1913.8116 | 1913.8116 | 1913.8116
Centrifugal Compressor (wet seals) | kg/compressor | NA | NA | NA | NA | NA | NA | NA | NA | NA | NA | NA | NA | NA | NA | NA | NA | NA | NA | NA | NA | NA | 2002.1413 | 2002.1413 | 2002.1413 | 2002.1413 | 2002.1413 | 2002.1413 | 2002.1413
Centrifugal Compressor (dry seals) | kg/compressor | NA | NA | NA | NA | NA | NA | NA | NA | NA | NA | NA | NA | NA | NA | NA | NA | NA | NA | NA | NA | NA | 1295.5032 | 1295.5032 | 1295.5032 | 1295.5032 | 1295.5032 | 1295.5032 | 1295.5032
Compressor Stations (Storage)
Station Total Emissions | kg/station | 20007.8285 | 20007.8285 | 20007.8285 | 19551.839 | 19095.8494 | 18639.8599 | 18183.8704 | 17727.8808 | 17271.8913 | 16815.9018 | 16359.9122 | 15903.9227 | 15447.9332 | 14991.9436 | 14535.9541 | 14079.9646 | 13623.975 | 13167.9855 | 12711.996 | 12256.0064 | 11800.0169 | 11344.0274 | 10888.0378 | 10888.0378 | 10888.0378 | 10888.0378 | 10888.0378 | 10888.0378
Station + Compressor Fugitive Emissions | kg/station | NA | NA | NA | NA | NA | NA | NA | NA | NA | NA | NA | NA | NA | NA | NA | NA | NA | NA | NA | NA | NA | 0 | 2090.4711 | 2090.4711 | 2090.4711 | 2090.4711 | 2090.4711 | 2090.4711
Reciprocating Compressor | kg/compressor | NA | NA | NA | NA | NA | NA | NA | NA | NA | NA | NA | NA | NA | NA | NA | NA | NA | NA | NA | NA | NA | NA | 2061.0278 | 2061.0278 | 2061.0278 | 2061.0278 | 2061.0278 | 2061.0278
Wells (Storage) | kg/well | 23.6996 | 23.6996 | 23.6996 | 23.6996 | 23.6996 | 23.6996 | 23.6996 | 23.6996 | 23.6996 | 23.6996 | 23.6996 | 23.6996 | 23.6996 | 23.6996 | 23.6996 | 23.6996 | 23.6996 | 23.6996 | 23.6996 | 23.6996 | 23.6996 | 23.6996 | 23.6996 | 23.6996 | 23.6996 | 23.6996 | 23.6996 | 23.6996
M&R (Trans. Co. Interconnect) | kg/station | 824.6208 | 824.6208 | 824.6208 | 824.6208 | 824.6208 | 824.6208 | 824.6208 | 824.6208 | 824.6208 | 824.6208 | 824.6208 | 824.6208 | 824.6208 | 824.6208 | 824.6208 | 824.6208 | 824.6208 | 824.6208 | 824.6208 | 824.6208 | 824.6208 | 824.6208 | 824.6208 | 824.6208 | 824.6208 | 824.6208 | 824.6208 | 824.6208
M&R (Farm Taps + Direct Sales) | kg/station | 6.4579 | 6.4579 | 6.4579 | 6.4579 | 6.4579 | 6.4579 | 6.4579 | 6.4579 | 6.4579 | 6.4579 | 6.4579 | 6.4579 | 6.4579 | 6.4579 | 6.4579 | 6.4579 | 6.4579 | 6.4579 | 6.4579 | 6.4579 | 6.4579 | 6.4579 | 6.4579 | 6.4579 | 6.4579 | 6.4579 | 6.4579 | 6.4579
Normal Operation
Dehydrator vents (Transmission) | kg/MMscf | 0.053146 | 0.053146 | 0.053146 | 0.053146 | 0.053146 | 0.053146 | 0.053146 | 0.053146 | 0.053146 | 0.053146 | 0.053146 | 0.053146 | 0.053146 | 0.053146 | 0.053146 | 0.053146 | 0.053146 | 0.053146 | 0.053146 | 0.053146 | 0.053146 | 0.053146 | 0.053146 | 0.053146 | 0.053146 | 0.053146 | 0.053146 | 0.053146
Dehydrator vents (Storage) | kg/MMscf | 0.06645 | 0.06645 | 0.06645 | 0.06645 | 0.06645 | 0.06645 | 0.06645 | 0.06645 | 0.06645 | 0.06645 | 0.06645 | 0.06645 | 0.06645 | 0.06645 | 0.06645 | 0.06645 | 0.06645 | 0.06645 | 0.06645 | 0.06645 | 0.06645 | 0.06645 | 0.06645 | 0.06645 | 0.06645 | 0.06645 | 0.06645 | 0.06645
Flaring (Transmission) | kg/station | 45482.979 | 45482.979 | 45482.979 | 45482.979 | 45482.979 | 45482.979 | 45482.979 | 45482.979 | 45482.979 | 45482.979 | 45482.979 | 45482.979 | 45482.979 | 45482.979 | 45482.979 | 45482.979 | 45482.979 | 45482.979 | 45482.979 | 45482.979 | 45482.979 | 45482.979 | 45482.979 | 45482.979 | 45482.979 | 45482.979 | 47746.1509 | 41077.2011
Flaring (Storage) | kg/station | 68977.1923 | 68977.1923 | 68977.1923 | 68977.1923 | 68977.1923 | 68977.1923 | 68977.1923 | 68977.1923 | 68977.1923 | 68977.1923 | 68977.1923 | 68977.1923 | 68977.1923 | 68977.1923 | 68977.1923 | 68977.1923 | 68977.1923 | 68977.1923 | 68977.1923 | 68977.1923 | 68977.1923 | 68977.1923 | 68977.1923 | 68977.1923 | 68977.1923 | 68977.1923 | 70607.3774 | 65142.125
Compressor Exhaust
Engines (Transmission) | kg/MMHPhr | bar: 1990 to 2017
Turbines (Transmission) | kg/MMHPhr | bar: 1990 to 2017
Engines (Storage) | kg/MMHPhr | bar: 1990 to 2017
Turbines (Storage) | kg/MMHPhr | bar: 1990 to 2017
Generators (Engines) | kg/MMHPhr | bar: 1990 to 2017
Generators (Turbines) | kg/MMHPhr | bar: 1990 to 2017
Pneumatic Devices Trans + Stor
Pneumatic Devices Transmission | kg/controller | 91.9782 | 91.9782 | 91.9782 | 91.2791 | 90.5799 | 89.8808 | 89.1816 | 88.4825 | 87.7833 | 87.0842 | 86.385 | 85.6859 | 84.9867 | 84.2876 | 83.5884 | 82.8893 | 82.1901 | 81.491 | 80.7918 | 80.0927 | 79.3935 | 78.6944 | 76.3702 | 72.059 | 18.4763 | 17.1336 | 15.9912 | 21.6822
(High Bleed) | kg/controller | NA | NA | NA | NA | NA | NA | NA | NA | NA | NA | NA | NA | NA | NA | NA | NA | NA | NA | NA | NA | NA | 92.2955 | 95.098 | 91.4922 | 90.9054 | 80.305 | 85.1 | 89.6236
(Intermittent Bleed) | kg/controller | NA | NA | NA | NA | NA | NA | NA | NA | NA | NA | NA | NA | NA | NA | NA | NA | NA | NA | NA | NA | NA | 80.6261 | 80.7777 | 75.3933 | 12.0483 | 9.617 | 10.7691 | 17.8142
(Low Bleed) | kg/controller | NA | NA | NA | NA | NA | NA | NA | NA | NA | NA | NA | NA | NA | NA | NA | NA | NA | NA | NA | NA | NA | 7.1416 | 7.0154 | 7.2711 | 6.2106 | 4.1626 | 4.772 | 5.5755
Pneumatic Devices Storage | kg/controller | 91.9782 | 91.9782 | 91.9782 | 89.5725 | 87.1669 | 84.7612 | 82.3556 | 79.9499 | 77.5442 | 75.1386 | 72.7329 | 70.3273 | 67.9216 | 65.5159 | 63.1103 | 60.7046 | 58.299 | 55.8933 | 53.4876 | 51.082 | 48.6763 | 46.2707 | 47.4973 | 45.6437 | 39.3725 | 25.3972 | 40.7387 | 36.7991
(High Bleed) | kg/controller | NA | NA | NA | NA | NA | NA | NA | NA | NA | NA | NA | NA | NA | NA | NA | NA | NA | NA | NA | NA | NA | 92.2651 | 106.8706 | 106.3687 | 91.903 | 62.793 | 92.0076 | 83.7865
(Intermittent Bleed) | kg/controller | NA | NA | NA | NA | NA | NA | NA | NA | NA | NA | NA | NA | NA | NA | NA | NA | NA | NA | NA | NA | NA | 11.8141 | 13.3761 | 13.028 | 11.7744 | 10.3513 | 21.6346 | 21.2032
(Low Bleed) | kg/controller | NA | NA | NA | NA | NA | NA | NA | NA | NA | NA | NA | NA | NA | NA | NA | NA | NA | NA | NA | NA | NA | 7.4631 | 7.3778 | 7.6334 | 6.9963 | 4.375 | 5.5363 | 5.2632
Routine Maintenance/Upsets
Pipeline venting | kg/mile | 17.948 | 17.948 | 17.948 | 17.948 | 17.948 | 17.948 | 17.948 | 17.948 | 17.948 | 17.948 | 17.948 | 17.948 | 17.948 | 17.948 | 17.948 | 17.948 | 17.948 | 17.948 | 17.948 | 17.948 | 17.948 | 17.948 | 17.948 | 17.948 | 17.948 | 17.948 | 23.7971 | 17.1113
Station venting Trans + Storage
Station Venting Transmission | kg/station | 2471.889 | 2471.889 | 2471.889 | 2471.889 | 2471.889 | 2471.889 | 2471.889 | 2471.889 | 2471.889 | 2471.889 | 2471.889 | 2471.889 | 2471.889 | 2471.889 | 2471.889 | 2471.889 | 2471.889 | 2471.889 | 2471.889 | 2471.889 | 2471.889 | 2471.889 | 2471.889 | 2471.889 | 2471.889 | 2471.889 | 2471.889 | 2471.889
Station Venting Storage | kg/station | 2471.889 | 2471.889 | 2471.889 | 2471.889 | 2471.889 | 2471.889 | 2471.889 | 2471.889 | 2471.889 | 2471.889 | 2471.889 | 2471.889 | 2471.889 | 2471.889 | 2471.889 | 2471.889 | 2471.889 | 2471.889 | 2471.889 | 2471.889 | 2471.889 | 2471.889 | 2471.889 | 2471.889 | 2471.889 | 2471.889 | 2471.889 | 2471.889
LNG Storage
LNG Stations (eq. leaks, compressors, flares) | kg/facility | 464010.5263 | 464010.5263 | 464010.5263 | 464010.5263 | 464010.5263 | 464010.5263 | 464010.5263 | 464010.5263 | 464010.5263 | 464010.5263 | 464010.5263 | 464010.5263 | 464010.5263 | 464010.5263 | 464010.5263 | 464010.5263 | 464010.5263 | 464010.5263 | 464010.5263 | 464010.5263 | 464010.5263 | 464010.5263 | 464010.5263 | 464010.5263 | 464010.5263 | 464010.5263 | 464010.5263 | 464010.5263
LNG Station Blowdowns | kg/facility | 2870.8805 | 2870.8805 | 2870.8805 | 2870.8805 | 2870.8805 | 2870.8805 | 2870.8805 | 2870.8805 | 2870.8805 | 2870.8805 | 2870.8805 | 2870.8805 | 2870.8805 | 2870.8805 | 2870.8805 | 2870.8805 | 2870.8805 | 2870.8805 | 2870.8805 | 2870.8805 | 2870.8805 | 2870.8805 | 2870.8805 | 2870.8805 | 2870.8805 | 2870.8805 | 2870.8805 | 2870.8805
LNG Station Engine Exhaust | kg/MMHPhr | bar: 1990 to 2017
LNG Station Turbine Exhaust | kg/MMHPhr | bar: 1990 to 2017
LNG Import/Export Terminals
LNG Import Terminals (eq. leaks, compressors, flares) | kg/terminal | 7307857.1429 | 7307857.1429 | 7307857.1429 | 7307857.1429 | 7307857.1429 | 7307857.1429 | 7307857.1429 | 7307857.1429 | 7307857.1429 | 7307857.1429 | 7307857.1429 | 7307857.1429 | 7307857.1429 | 7307857.1429 | 7307857.1429 | 7307857.1429 | 7307857.1429 | 7307857.1429 | 7307857.1429 | 7307857.1429 | 7307857.1429 | 7307857.1429 | 7307857.1429 | 7307857.1429 | 7307857.1429 | 7307857.1429 | 7307857.1429 | 7307857.1429
LNG Import Terminal Blowdowns | kg/terminal | 58221.4286 | 58221.4286 | 58221.4286 | 58221.4286 | 58221.4286 | 58221.4286 | 58221.4286 | 58221.4286 | 58221.4286 | 58221.4286 | 58221.4286 | 58221.4286 | 58221.4286 | 58221.4286 | 58221.4286 | 58221.4286 | 58221.4286 | 58221.4286 | 58221.4286 | 58221.4286 | 58221.4286 | 58221.4286 | 58221.4286 | 58221.4286 | 58221.4286 | 58221.4286 | 58221.4286 | 58221.4286
LNG Import Terminal Engine Exhaust | kg/MMHPhr | bar: 1990 to 2017
LNG Import Terminal Turbine Exhaust | kg/MMHPhr | bar: 1990 to 2017
LNG Export Terminals (eq. leaks, compressors, flares) | kg/terminal | 22900 | 22900 | 22900 | 22900 | 22900 | 22900 | 22900 | 22900 | 22900 | 22900 | 22900 | 22900 | 22900 | 22900 | 22900 | 22900 | 22900 | 22900 | 22900 | 22900 | 22900 | 22900 | 22900 | 22900 | 22900 | 22900 | 48967500 | 138989600
LNG Export Terminal Blowdowns | kg/terminal | 0 | 0 | 0 | 0 | 0 | 0 | 0 | 0 | 0 | 0 | 0 | 0 | 0 | 0 | 0 | 0 | 0 | 0 | 0 | 0 | 0 | 0 | 0 | 0 | 0 | 0 | 750 | 0
LNG Export Terminal Engine Exhaust | kg/MMHPhr | bar: 1990 to 2017
LNG Export Terminal Turbine Exhaust | kg/MMHPhr | bar: 1990 to 2017
DISTRIBUTION
Pipeline Leaks
Mains - Cast Iron | kg/mile | 135.3613 | 135.3613 | 135.3613 | 130.0304 | 124.6995 | 119.3685 | 114.0376 | 108.7067 | 103.3758 | 98.0448 | 92.7139 | 87.383 | 82.0521 | 76.7211 | 71.3902 | 66.0593 | 60.7284 | 55.3974 | 50.0665 | 44.7356 | 39.4047 | 34.0737 | 34.0737 | 34.0737 | 34.0737 | 34.0737 | 34.0737 | 34.0737
Mains - Unprotected steel | kg/mile | 62.4862 | 62.4862 | 62.4862 | 60.5322 | 58.5782 | 56.6242 | 54.6702 | 52.7162 | 50.7622 | 48.8082 | 46.8542 | 44.9002 | 42.9462 | 40.9922 | 39.0382 | 37.0842 | 35.1302 | 33.1762 | 31.2222 | 29.2682 | 27.3142 | 25.3602 | 25.3602 | 25.3602 | 25.3602 | 25.3602 | 25.3602 | 25.3602
Mains - Protected steel | kg/mile | 1.7392 | 1.7392 | 1.7392 | 1.7976 | 1.856 | 1.9143 | 1.9727 | 2.0311 | 2.0895 | 2.1479 | 2.2063 | 2.2647 | 2.3231 | 2.3815 | 2.4399 | 2.4983 | 2.5566 | 2.615 | 2.6734 | 2.7318 | 2.7902 | 2.8486 | 2.8486 | 2.8486 | 2.8486 | 2.8486 | 2.8486 | 2.8486
Mains - Plastic | kg/mile | 5.6197 | 5.6197 | 5.6197 | 5.3687 | 5.1176 | 4.8665 | 4.6154 | 4.3644 | 4.1133 | 3.8622 | 3.6112 | 3.3601 | 3.109 | 2.8579 | 2.6069 | 2.3558 | 2.1047 | 1.8536 | 1.6026 | 1.3515 | 1.1004 | 0.84936 | 0.84936 | 0.84936 | 0.84936 | 0.84936 | 0.84936 | 0.84936
Services - Unprotected steel | kg/service | 0.96447 | 0.96447 | 0.96447 | 0.93615 | 0.90784 | 0.87953 | 0.85122 | 0.82291 | 0.79459 | 0.76628 | 0.73797 | 0.70966 | 0.68134 | 0.65303 | 0.62472 | 0.59641 | 0.5681 | 0.53978 | 0.51147 | 0.48316 | 0.45485 | 0.42653 | 0.42653 | 0.42653 | 0.42653 | 0.42653 | 0.42653 | 0.42653
Services Protected steel | kg/service | 0.10009 | 0.10009 | 0.10009 | 0.096826 | 0.093566 | 0.090305 | 0.087045 | 0.083784 | 0.080523 | 0.077263 | 0.074002 | 0.070742 | 0.067481 | 0.064221 | 0.06096 | 0.0577 | 0.054439 | 0.051179 | 0.047918 | 0.044658 | 0.041397 | 0.038137 | 0.038137 | 0.038137 | 0.038137 | 0.038137 | 0.038137 | 0.038137
Services - Plastic | kg/service | 0.0052728 | 0.0052728 | 0.0052728 | 0.0054028 | 0.0055328 | 0.0056629 | 0.0057929 | 0.0059229 | 0.006053 | 0.006183 | 0.006313 | 0.0064431 | 0.0065731 | 0.0067031 | 0.0068332 | 0.0069632 | 0.0070932 | 0.0072233 | 0.0073533 | 0.0074833 | 0.0076134 | 0.0077434 | 0.0077434 | 0.0077434 | 0.0077434 | 0.0077434 | 0.0077434 | 0.0077434
Services - Copper | kg/service | 0.14422 | 0.14422 | 0.14422 | 0.14422 | 0.14422 | 0.14422 | 0.14422 | 0.14422 | 0.14422 | 0.14422 | 0.14422 | 0.14422 | 0.14422 | 0.14422 | 0.14422 | 0.14422 | 0.14422 | 0.14422 | 0.14422 | 0.14422 | 0.14422 | 0.14422 | 0.14422 | 0.14422 | 0.14422 | 0.14422 | 0.14422 | 0.14422
Meter/Regulator (City Gates)
M&R >300 | kg/station | 893.1736 | 893.1736 | 893.1736 | 849.4849 | 805.7962 | 762.1076 | 718.4189 | 674.7302 | 631.0415 | 587.3528 | 543.6641 | 499.9754 | 456.2867 | 412.598 | 368.9093 | 325.2206 | 281.5319 | 237.8432 | 194.1545 | 150.4658 | 106.7772 | 63.0885 | 63.0885 | 63.0885 | 63.0885 | 63.0885 | 63.0885 | 63.0885
M&R 100-300 | kg/station | 474.9021 | 474.9021 | 474.9021 | 451.4498 | 427.9976 | 404.5453 | 381.093 | 357.6407 | 334.1884 | 310.7362 | 287.2839 | 263.8316 | 240.3793 | 216.927 | 193.4748 | 170.0225 | 146.5702 | 123.1179 | 99.6656 | 76.2134 | 52.7611 | 29.3088 | 29.3088 | 29.3088 | 29.3088 | 29.3088 | 29.3088 | 29.3088
M&R <100 | kg/station | 21.4103 | 21.4103 | 21.4103 | 21.4103 | 21.4103 | 21.4103 | 21.4103 | 21.4103 | 21.4103 | 21.4103 | 21.4103 | 21.4103 | 21.4103 | 21.4103 | 21.4103 | 21.4103 | 21.4103 | 21.4103 | 21.4103 | 21.4103 | 21.4103 | 21.4103 | 21.4103 | 21.4103 | 21.4103 | 21.4103 | 21.4103 | 21.4103
Reg >300 | kg/station | 804.2537 | 804.2537 | 804.2537 | 763.271 | 722.2884 | 681.3057 | 640.323 | 599.3404 | 558.3577 | 517.375 | 476.3924 | 435.4097 | 394.4271 | 353.4444 | 312.4617 | 271.4791 | 230.4964 | 189.5138 | 148.5311 | 107.5484 | 66.5658 | 25.5831 | 25.5831 | 25.5831 | 25.5831 | 25.5831 | 25.5831 | 25.5831
R-Vault >300 | kg/station | 6.4579 | 6.4579 | 6.4579 | 6.1964 | 5.935 | 5.6735 | 5.4121 | 5.1506 | 4.8892 | 4.6277 | 4.3663 | 4.1048 | 3.8434 | 3.5819 | 3.3204 | 3.059 | 2.7975 | 2.5361 | 2.2746 | 2.0132 | 1.7517 | 1.4903 | 1.4903 | 1.4903 | 1.4903 | 1.4903 | 1.4903 | 1.4903
Reg 100-300 | kg/station | 201.1876 | 201.1876 | 201.1876 | 190.821 | 180.4544 | 170.0878 | 159.7213 | 149.3547 | 138.9881 | 128.6215 | 118.2549 | 107.8883 | 97.5217 | 87.1552 | 76.7886 | 66.422 | 56.0554 | 45.6888 | 35.3222 | 24.9556 | 14.589 | 4.2225 | 4.2225 | 4.2225 | 4.2225 | 4.2225 | 4.2225 | 4.2225
R-Vault 100-300 | kg/station | 0.89417 | 0.89417 | 0.89417 | 0.92554 | 0.95692 | 0.98829 | 1.0197 | 1.051 | 1.0824 | 1.1138 | 1.1452 | 1.1765 | 1.2079 | 1.2393 | 1.2707 | 1.302 | 1.3334 | 1.3648 | 1.3962 | 1.4275 | 1.4589 | 1.4903 | 1.4903 | 1.4903 | 1.4903 | 1.4903 | 1.4903 | 1.4903
Reg 40-100 | kg/station | 5.1663 | 5.1663 | 5.1663 | 5.148 | 5.1297 | 5.1114 | 5.0931 | 5.0748 | 5.0565 | 5.0382 | 5.0199 | 5.0016 | 4.9833 | 4.965 | 4.9467 | 4.9284 | 4.9101 | 4.8918 | 4.8735 | 4.8552 | 4.8369 | 4.8186 | 4.8186 | 4.8186 | 4.8186 | 4.8186 | 4.8186 | 4.8186
R-Vault 40-100 | kg/station | 0.4297 | 0.4297 | 0.4297 | 0.48552 | 0.54134 | 0.59716 | 0.65298 | 0.7088 | 0.76462 | 0.82044 | 0.87626 | 0.93208 | 0.9879 | 1.0437 | 1.0995 | 1.1554 | 1.2112 | 1.267 | 1.3228 | 1.3786 | 1.4345 | 1.4903 | 1.4903 | 1.4903 | 1.4903 | 1.4903 | 1.4903 | 1.4903
Reg <40 | kg/station | 0.66069 | 0.66069 | 0.66069 | 0.66069 | 0.66069 | 0.66069 | 0.66069 | 0.66069 | 0.66069 | 0.66069 | 0.66069 | 0.66069 | 0.66069 | 0.66069 | 0.66069 | 0.66069 | 0.66069 | 0.66069 | 0.66069 | 0.66069 | 0.66069 | 0.66069 | 0.66069 | 0.66069 | 0.66069 | 0.66069 | 0.66069 | 0.66069
Customer Meters
Residential | kg/meter | 0.043842 | 0.043842 | 0.043842 | 0.043842 | 0.043842 | 0.043842 | 0.043842 | 0.043842 | 0.043842 | 0.043842 | 0.043842 | 0.043842 | 0.043842 | 0.043842 | 0.043842 | 0.043842 | 0.043842 | 0.043842 | 0.043842 | 0.043842 | 0.043842 | 0.043842 | 0.043842 | 0.043842 | 0.043842 | 0.043842 | 0.043842 | 0.043842
Commercial/Industry | kg/meter | 0.2866 | 0.2866 | 0.2866 | 0.2866 | 0.2866 | 0.2866 | 0.2866 | 0.2866 | 0.2866 | 0.2866 | 0.2866 | 0.2866 | 0.2866 | 0.2866 | 0.2866 | 0.2866 | 0.2866 | 0.2866 | 0.2866 | 0.2866 | 0.2866 | 0.2866 | 0.2866 | 0.2866 | 0.2866 | 0.2866 | 0.2866 | 0.2866
Rountine Maintenance
Pressure Relief Valve Releases | kg/mile | 0.028354 | 0.028354 | 0.028354 | 0.028354 | 0.028354 | 0.028354 | 0.028354 | 0.028354 | 0.028354 | 0.028354 | 0.028354 | 0.028354 | 0.028354 | 0.028354 | 0.028354 | 0.028354 | 0.028354 | 0.028354 | 0.028354 | 0.028354 | 0.028354 | 0.028354 | 0.028354 | 0.028354 | 0.028354 | 0.028354 | 0.028354 | 0.028354
Pipeline Blowdown | kg/mile | 0.057842 | 0.057842 | 0.057842 | 0.057842 | 0.057842 | 0.057842 | 0.057842 | 0.057842 | 0.057842 | 0.057842 | 0.057842 | 0.057842 | 0.057842 | 0.057842 | 0.057842 | 0.057842 | 0.057842 | 0.057842 | 0.057842 | 0.057842 | 0.057842 | 0.057842 | 0.057842 | 0.057842 | 0.057842 | 0.057842 | 0.057842 | 0.057842
Upsets
Mishaps (Dig-ins) | kg/mile | 0.90165 | 0.90165 | 0.90165 | 0.90165 | 0.90165 | 0.90165 | 0.90165 | 0.90165 | 0.90165 | 0.90165 | 0.90165 | 0.90165 | 0.90165 | 0.90165 | 0.90165 | 0.90165 | 0.90165 | 0.90165 | 0.90165 | 0.90165 | 0.90165 | 0.90165 | 0.90165 | 0.90165 | 0.90165 | 0.90165 | 0.90165 | 0.90165

## 3.6-13
Table 3.6-13: CO2 Emission Factors for Natural Gas Systems, Data Sources/Methodology
Segment/Source | Units | Data Source(s)/Methodology
EXPLORATION
Non-completion well testing - vented | kg/event | 2015-2017: Calculated using year-specific GHGRP subpart W data for each control category (EPA 2018d). 1990-2014: Year 2015 emission factors. Refer to EPA 2018b for additional detail.
Non-completion well testing - flared | kg/event
HF Completions - Non-REC with Venting | kg/event | 2011-2017: Calculated using year-specific GHGRP subpart W data for each control category (EPA 2018d). 1990-2014: Year 2011 emission factors. Refer to EPA 2018b,c for additional detail.
HF Completions - Non-REC with Flaring | kg/event
HF Completions - REC with Venting | kg/event
HF Completions - REC with Flaring | kg/event
Non-HF Completions - vented | kg/event | 2015-2017: Calculated using year-specific GHGRP subpart W data for each control category (EPA 2018d). 1990-2014: Year 2015 emission factors. Refer to EPA 2018b for additional detail.
Non-HF Completions - flared | kg/event
Well Drilling | kg/well | [CH4 EF] / [CH4 content in whole gas (GRI/EPA 1996)] * [CO2 content in whole gas (GTI 2001)].
PRODUCTION
Gas Wells
Total Producing Gas Wells | kg/well | n/a
Non-associated Gas Wells (less fractured wells) | kg/well | [CH4 EF] / [CH4 content in whole gas (GRI/EPA 1996)] * [CO2 content in whole gas (GTI 2001)].
Gas Wells with Hydraulic Fracturing | kg/well | [CH4 EF] / [CH4 content in whole gas (GRI/EPA 1996)] * [CO2 content in whole gas (GTI 2001)].
Well Pad Equipment
Heaters | kg/heater | [CH4 EF] / [CH4 content in whole gas (GRI/EPA 1996)] * [CO2 content in whole gas (GTI 2001)].
Separators | kg/separator | [CH4 EF] / [CH4 content in whole gas (GRI/EPA 1996)] * [CO2 content in whole gas (GTI 2001)].
Dehydrators | kg/dehydrator | [CH4 EF] / [CH4 content in whole gas (GRI/EPA 1996)] * [CO2 content in whole gas (GTI 2001)].
Meters/Piping | kg/meter | [CH4 EF] / [CH4 content in whole gas (GRI/EPA 1996)] * [CO2 content in whole gas (GTI 2001)].
Compressors | kg/compressor | [CH4 EF] / [CH4 content in whole gas (GRI/EPA 1996)] * [CO2 content in whole gas (GTI 2001)].
Well Workovers
HF Workovers - Non-REC with Venting | kg/event | 2011-2017: Calculated using year-specific GHGRP subpart W data for each control category (EPA 2018d). 1990-2014: Year 2011 emission factors. Refer to EPA 2018b,c for additional detail.
HF Workovers - Non-REC with Flaring | kg/event
HF Workovers - REC with Venting | kg/event
HF Workovers - REC with Flaring | kg/event
Non-HF Workovers - vented | kg/event | 2015-2017: Calculated using year-specific GHGRP subpart W data for each control category (EPA 2018d). 1990-2014: Year 2015 emission factors. Refer to EPA 2018b for additional detail.
Non-HF Workovers - flared | kg/event
Normal Operations
Pneumatic Device Vents | kg/controller | Calculated weighted average of bleed type emission factors.
Pneumatic Device Vents - Low Bleed (LB) | kg/controller | Calculated using RY2014 GHGRP subpart W data for each bleed type category (EPA 2018a). Refer to EPA 2018c for additional detail.
Pneumatic Device Vents - High Bleed (HB) | kg/controller
Pneumatic Device Vents - Intermittent Bleed (IB) | kg/controller
Chemical Injection Pumps | kg/pump | Calculated using RY2014 GHGRP subpart W data (EPA 2018a). Refer to EPA 2018c for additional detail.
Kimray Pumps | kg/MMscf | [CH4 EF] / [CH4 content in whole gas (GRI/EPA 1996)] * [CO2 content in whole gas (GTI 2001)].
Dehydrator Vents | kg/MMscf | [CH4 EF] / [CH4 content in whole gas (GRI/EPA 1996)] * [CO2 content in whole gas (GTI 2001)].
Misc. Onshore Production Flaring (220 - Gulf Coast Basin [LA TX]) | kg/mscf | 1990-1992: Assumed to be zero (GRI/EPA 1996). 2015-2017: Calculated using year-specific GHGRP subpart W data (EPA 2018d). 1993-2014: Linear interpolation. Refer to EPA 2018c for additional detail.
Misc. Onshore Production Flaring (395 - Williston Basin) | kg/mscf
Misc. Onshore Production Flaring (430 - Permian Basin) | kg/mscf
Misc. Onshore Production Flaring (Other Basins) | kg/mscf
Condensate Tank Vents
Large Tanks w/Flares | kg/bbl | 2015-2017: Calculated using year-specific GHGRP subpart W data for each tank category (EPA 2018d). 1990-2014: Year 2015 emission factors. Refer to EPA 2018c for additional detail.
Large Tanks w/VRU | kg/bbl
Large Tanks w/o Control | kg/bbl
Small Tanks w/Flares | kg/bbl
Small Tanks w/o Flares | kg/bbl
Malfunctioning Separator Dump Valves | kg/bbl
Compressor Exhaust Vented
Gas Engines | kg/MMHPhr | n/a - Not estimated to avoid double counting with fossil fuel combustion Inventory estimates.
Well Clean Ups
Liquids Unloading with Plunger Lifts | kg/venting well | 2011-2017: Calculated using year-specific RY2011-2017 GHGRP subpart W data (EPA 2018d). 1990-2010: Year 2011 emission factors. Refer to EPA 2018b,c for additional detail.
Liquids Unloading without Plunger Lifts | kg/venting well
Blowdowns
Vessel Blowdowns | kg/vessel | [CH4 EF] / [CH4 content in whole gas (GRI/EPA 1996)] * [CO2 content in whole gas (GTI 2001)].
Compressor Blowdowns | kg/compressor | [CH4 EF] / [CH4 content in whole gas (GRI/EPA 1996)] * [CO2 content in whole gas (GTI 2001)].
Compressor Starts | kg/compressor | [CH4 EF] / [CH4 content in whole gas (GRI/EPA 1996)] * [CO2 content in whole gas (GTI 2001)].
Upsets
Pressure Relief Valves | kg/PRV | [CH4 EF] / [CH4 content in whole gas (GRI/EPA 1996)] * [CO2 content in whole gas (GTI 2001)].
Produced Water from Coal Bed Methane
Black Warrior | kg/well | n/a - Not estimated due to lack of data.
Powder River | kg/MMgal produced water | n/a - Not estimated due to lack of data.
Offshore
Shallow water Gas Platforms (GoM and Pacific) | kg/shallow platform | Calculated using data from BOEM 2014. Refer to EPA 2015b for additional detail.
Deepwater Gas Platforms (GoM and Pacific) | kg/deep platform
Flaring Emissions - Offshore | kg/Qbtu | EIA 1996
Gathering and Boosting
Gathering and Boosting Stations | kg/station | [CH4 EF] / [CH4 content in whole gas (GRI/EPA 1996)] * [CO2 content in whole gas (GTI 2001)].
G&B Station Episodic Events | kg/station | [CH4 EF] / [CH4 content in whole gas (GRI/EPA 1996)] * [CO2 content in whole gas (GTI 2001)].
G&B Pipeline Leaks | kg/mile | 2016-2017: Calculated using year-specific GHGRP subpart W data (EPA 2018d). 1990-2015: Year 2016 emission factors applied. Refer to EPA 2019a for additional detail.
G&B Pipeline Blowdowns | kg/mile | 2016-2017: Calculated using year-specific GHGRP subpart W data (EPA 2018d). 1990-2015: Year 2016 emission factors applied. Refer to EPA 2019a for additional detail.
GAS PROCESSING PLANTS
Plant Grouped Emission Sources | kg/plant | 2015-2017: Calculated using year-specific GHGRP subpart W data for each emission source (EPA 2018d). 2011-2014: Year 2015 emission factors. 1990-1992: [CH4 EF] / [CH4 content in whole gas (GRI/EPA 1996)] * [CO2 content in whole gas (GTI 2001)]. 1993-2010: Linear interpolation. Refer to EPA 2018c for additional detail.
Plant Fugitives | kg/plant
Reciprocating Compressors | kg/compressor
Centrifugal Compressors (wet seals) | kg/compressor
Centrifugal Compressors (dry seals) | kg/compressor
Flares | kg/plant
Dehydrators | kg/plant
Compressor Exhaust
Gas Engines | kg/MMHPhr | n/a - Not estimated to avoid double counting with fossil fuel combustion Inventory estimates.
Gas Turbines | kg/MMHPhr
AGR Vents | kg/plant | 2015-2017: Calculated using year-specific GHGRP subpart W data (EPA 2018d). 2011-2014: Year 2015 emission factors. 1990-1992: [CH4 EF] / [CH4 content in whole gas (GRI/EPA 1996)] * [CO2 content in whole gas (GTI 2001)]. 1993-2010: Linear interpolation. Refer to EPA 2018c for additional detail.
Pneumatic Devices | kg/plant | [CH4 EF] / [CH4 content in whole gas (GRI/EPA 1996)] * [CO2 content in whole gas (GTI 2001)].
Blowdowns/Venting | kg/plant | 2015-2017: Calculated using year-specific GHGRP subpart W data (EPA 2018d). 2011-2014: Year 2015 emission factors. 1990-1992: [CH4 EF] / [CH4 content in whole gas (GRI/EPA 1996)] * [CO2 content in whole gas (GTI 2001)]. 1993-2010: Linear interpolation. Refer to EPA 2018c for additional detail.
TRANSMISSION AND STORAGE
Pipeline Leaks | kg/mile | [CH4 EF] / [CH4 content in whole gas (GRI/EPA 1996)] * [CO2 content in whole gas (EIA 1994)].
Compressor Stations (Transmission)
Station + Compressor Fugitive Emissions | kg/station | [CH4 EF] / [CH4 content in whole gas (GRI/EPA 1996)] * [CO2 content in whole gas (EIA 1994)].
Reciprocating Compressor | kg/compressor
Centrifugal Compressor (total) | kg/compressor
Centrifugal Compressor (wet seals) | kg/compressor
Centrifugal Compressor (dry seals) | kg/compressor
Compressor Stations (Storage)
Station | kg/station | [CH4 EF] / [CH4 content in whole gas (GRI/EPA 1996)] * [CO2 content in whole gas (EIA 1994)].
Reciprocating Compressor | kg/compressor
Wells (Storage) | kg/well | [CH4 EF] / [CH4 content in whole gas (GRI/EPA 1996)] * [CO2 content in whole gas (EIA 1994)].
M&R (Trans. Co. Interconnect) | kg/station | [CH4 EF] / [CH4 content in whole gas (GRI/EPA 1996)] * [CO2 content in whole gas (EIA 1994)].
M&R (Farm Taps + Direct Sales) | kg/station | [CH4 EF] / [CH4 content in whole gas (GRI/EPA 1996)] * [CO2 content in whole gas (EIA 1994)].
Normal Operation
Dehydrator vents (Transmission) | kg/MMscf | [CH4 EF] / [CH4 content in whole gas (GRI/EPA 1996)] * [CO2 content in whole gas (EIA 1994)].
Dehydrator vents (Storage) | kg/MMscf | [CH4 EF] / [CH4 content in whole gas (GRI/EPA 1996)] * [CO2 content in whole gas (EIA 1994)].
Flaring (Transmission) | kg/station | 2015-2017: Calculated using year-specific GHGRP subpart W data (EPA 2018d). 1990-2014: Year 2015 emission factors. Refer to EPA 2018c for additional detail.
Flaring (Storage) | kg/station | 2015-2017: Calculated using year-specific GHGRP subpart W data (EPA 2018d). 1990-2014: Year 2015 emission factors. Refer to EPA 2018c for additional detail.
Compressor Exhaust
Engines (Transmission) | kg/MMHPhr | n/a - Not estimated to avoid double counting with fossil fuel combustion Inventory estimates.
Turbines (Transmission) | kg/MMHPhr
Engines (Storage) | kg/MMHPhr
Turbines (Storage) | kg/MMHPhr
Generators (Engines) | kg/MMHPhr
Generators (Turbines) | kg/MMHPhr
Pneumatic Devices Trans + Stor
Pneumatic Devices Transmission | kg/device | 1990-1992: [CH4 EF] / [CH4 content in whole gas (GRI/EPA 1996)] * [CO2 content in whole gas (EIA 1994)]. 2011-2017: Calculated weighted average of bleed type emission factors. 1993-2010: Linear interpolation.
(High Bleed) | kg/device | 1990-2010: Not applicable. 2011-2017: Calculated using year-specific GHGRP subpart W data for each bleed type category (EPA 2018d). Refer to EPA 2018c for additional detail.
(Intermittent Bleed) | kg/device
(Low Bleed) | kg/device
Pneumatic Devices Storage | kg/device | 1990-1992: [CH4 EF] / [CH4 content in whole gas (GRI/EPA 1996)] * [CO2 content in whole gas (EIA 1994)]. 2011-2017: Calculated weighted average of bleed type emission factors. 1993-2010: Linear interpolation.
(High Bleed) | kg/device | 1990-2010: Not applicable. 2011-2017: Calculated using year-specific GHGRP subpart W data for each bleed type category (EPA 2018d). Refer to EPA 2018c for additional detail.
(Intermittent Bleed) | kg/device
(Low Bleed) | kg/device
Routine Maintenance/Upsets
Pipeline venting | kg/mile | 1990-2015: [CH4 EF] / [CH4 content in whole gas (GRI/EPA 1996)] * [CO2 content in whole gas (EIA 1994)]. 2016-2017: Calculated using year-specific GHGRP subpart W RY2016-2017 data (EPA 2018d). Refer to EPA 2019c for additional detail.
Station venting Trans + Storage
Station Venting Transmission | kg/station | [CH4 EF] / [CH4 content in whole gas (GRI/EPA 1996)] * [CO2 content in whole gas (EIA 1994)].
Station Venting Storage | kg/station | [CH4 EF] / [CH4 content in whole gas (GRI/EPA 1996)] * [CO2 content in whole gas (EIA 1994)].
LNG Storage
LNG Stations (eq. leaks, compressors, flares) | kg/facility | Calculated as 3-yr average of GHGRP subpart W RY2015-2017 data (EPA 2018d). Refer to EPA 2019b for additional detail.
LNG Station Blowdowns | kg/facility | [CH4 EF] / [CH4 content in whole gas (GRI/EPA 1996)] * [CO2 content in whole gas (EIA 1994)].
LNG Station Engine Exhaust | kg/MMHPhr | [CH4 EF] / [CH4 content in whole gas (GRI/EPA 1996)] * [CO2 content in whole gas (EIA 1994)].
LNG Station Turbine Exhaust | kg/MMHPhr | [CH4 EF] / [CH4 content in whole gas (GRI/EPA 1996)] * [CO2 content in whole gas (EIA 1994)].
LNG Import/Export Terminals
LNG Import Terminals (eq. leaks, compressors, flares) | kg/terminal | Calculated as 3-yr average of GHGRP subpart W RY2015-2017 data (EPA 2018d). Refer to EPA 2019b for additional detail.
LNG Import Terminal Blowdowns | kg/terminal | Calculated as 3-yr average of GHGRP subpart W RY2015-2017 data (EPA 2018d). Refer to EPA 2018f for additional detail.
LNG Import Terminal Engine Exhaust | kg/MMHPhr | [CH4 EF] / [CH4 content in whole gas (GRI/EPA 1996)] * [CO2 content in whole gas (EIA 1994)].
LNG Import Terminal Turbine Exhaust | kg/MMHPhr | [CH4 EF] / [CH4 content in whole gas (GRI/EPA 1996)] * [CO2 content in whole gas (EIA 1994)].
LNG Export Terminals (eq. leaks, compressors, flares) | kg/terminal | 2015-2017: Calculated using year-specific GHGRP subpart W data (EPA 2018d). 1990-2014: Year 2015 emission factors applied. Refer to EPA 2019b for additional detail.
LNG Export Terminal Blowdowns | kg/terminal | 2015-2017: Calculated using year-specific GHGRP subpart W data (EPA 2018d). 1990-2014: Year 2015 emission factors applied. Refer to EPA 2019b for additional detail.
LNG Export Terminal Engine Exhaust | kg/MMHPhr | [CH4 EF] / [CH4 content in whole gas (GRI/EPA 1996)] * [CO2 content in whole gas (EIA 1994)].
LNG Export Terminal Turbine Exhaust | kg/MMHPhr | [CH4 EF] / [CH4 content in whole gas (GRI/EPA 1996)] * [CO2 content in whole gas (EIA 1994)].
DISTRIBUTION
Pipeline Leaks
Mains - Cast Iron | kg/mile | [CH4 EF] / [CH4 content in whole gas (GRI/EPA 1996)] * [CO2 content in whole gas (EIA 1994)].
Mains - Unprotected steel | kg/mile
Mains - Protected steel | kg/mile
Mains - Plastic | kg/mile
Total Pipeline Miles | kg/mile | N/A
Services - Unprotected steel | kg/service | [CH4 EF] / [CH4 content in whole gas (GRI/EPA 1996)] * [CO2 content in whole gas (EIA 1994)].
Services Protected steel | kg/service
Services - Plastic | kg/service
Services - Copper | kg/service | [CH4 EF] / [CH4 content in whole gas (GRI/EPA 1996)] * [CO2 content in whole gas (EIA 1994)].
Total Services | kg/service | N/A
Meter/Regulator (City Gates)
M&R >300 | kg/station | [CH4 EF] / [CH4 content in whole gas (GRI/EPA 1996)] * [CO2 content in whole gas (EIA 1994)].
M&R 100-300 | kg/station
M&R <100 | kg/station | [CH4 EF] / [CH4 content in whole gas (GRI/EPA 1996)] * [CO2 content in whole gas (EIA 1994)].
Reg >300 | kg/station | [CH4 EF] / [CH4 content in whole gas (GRI/EPA 1996)] * [CO2 content in whole gas (EIA 1994)].
R-Vault >300 | kg/station
Reg 100-300 | kg/station
R-Vault 100-300 | kg/station
Reg 40-100 | kg/station
R-Vault 40-100 | kg/station
Reg <40 | kg/station | [CH4 EF] / [CH4 content in whole gas (GRI/EPA 1996)] * [CO2 content in whole gas (EIA 1994)].
Customer Meters
Residential | kg/outdoor meter | [CH4 EF] / [CH4 content in whole gas (GRI/EPA 1996)] * [CO2 content in whole gas (EIA 1994)].
Commercial/Industry | kg/meter | [CH4 EF] / [CH4 content in whole gas (GRI/EPA 1996)] * [CO2 content in whole gas (EIA 1994)].
Rountine Maintenance
Pressure Relief Valve Releases | kg/mile main | [CH4 EF] / [CH4 content in whole gas (GRI/EPA 1996)] * [CO2 content in whole gas (EIA 1994)].
Pipeline Blowdown | kg/mile | [CH4 EF] / [CH4 content in whole gas (GRI/EPA 1996)] * [CO2 content in whole gas (EIA 1994)].
Upsets
Mishaps (Dig-ins) | kg/mile | [CH4 EF] / [CH4 content in whole gas (GRI/EPA 1996)] * [CO2 content in whole gas (EIA 1994)].

## 3.6-14
Table 3.6-14: N2O Emissions (kt) for Natural Gas Systems, by Segment and Source, for All Years
Table Footnotes:
"NE" indicates value not estimated
"IE" indicates the emissions were included elsehwere (i.e, the emissions are included at an aggregated level)
[a] Plant grouped emission sources include fugitives, compressors, dehydrators, and flares
Segment/Source | 1990 | 1991 | 1992 | 1993 | 1994 | 1995 | 1996 | 1997 | 1998 | 1999 | 2000 | 2001 | 2002 | 2003 | 2004 | 2005 | 2006 | 2007 | 2008 | 2009 | 2010 | 2011 | 2012 | 2013 | 2014 | 2015 | 2016 | 2017
EXPLORATION
Net Emissions | 0.0015461 | 0.0015959 | 0.0013887 | 0.0015763 | 0.0015889 | 0.0015457 | 0.0018051 | 0.0020973 | 0.0019943 | 0.0019902 | 0.0024545 | 0.003003 | 0.0028745 | 0.0033589 | 0.0039003 | 0.0047014 | 0.0052727 | 0.0055051 | 0.0060891 | 0.0043579 | 0.0044655 | 0.0054454 | 0.0034851 | 0.0039561 | 0.0028699 | 0.010789 | 0.00037846 | 0.00096887
Non-completion well testing - vented | NE | NE | NE | NE | NE | NE | NE | NE | NE | NE | NE | NE | NE | NE | NE | NE | NE | NE | NE | NE | NE | NE | NE | NE | NE | NE | NE | NE
Non-completion well testing - flared | 0.00078469 | 0.00087545 | 0.0008627 | 0.00088863 | 0.00091842 | 0.00092788 | 0.00097495 | 0.00099883 | 0.0010335 | 0.0010487 | 0.0010741 | 0.0011749 | 0.0012123 | 0.0012776 | 0.0013324 | 0.001405 | 0.0014971 | 0.001557 | 0.0016703 | 0.0017015 | 0.0017345 | 0.0017587 | 0.001754 | 0.0017375 | 0.0017187 | 0.001703 | 0 | 4.2121e-05
HF Completions - Non-REC with Venting | NE | NE | NE | NE | NE | NE | NE | NE | NE | NE | NE | NE | NE | NE | NE | NE | NE | NE | NE | NE | NE | NE | NE | NE | NE | NE | NE | NE
HF Completions - Non-REC with Flaring | 0.00075309 | 0.0007112 | 0.00051682 | 0.00067824 | 0.00066077 | 0.00060795 | 0.00081981 | 0.0010878 | 0.00094985 | 0.0009304 | 0.001369 | 0.0017161 | 0.0014778 | 0.0017611 | 0.0020726 | 0.0025434 | 0.0027886 | 0.0027958 | 0.0030056 | 0.0017331 | 0.0017164 | 0.0024324 | 0.0004761 | 0.00063315 | 0.00042919 | 0.000364 | 2.3793e-05 | 0.00020211
HF Completions - REC with Venting | NE | NE | NE | NE | NE | NE | NE | NE | NE | NE | NE | NE | NE | NE | NE | NE | NE | NE | NE | NE | NE | NE | NE | NE | NE | NE | NE | NE
HF Completions - REC with Flaring | 0 | 0 | 0 | 0 | 0 | 0 | 0 | 0 | 0 | 0 | 0 | 9.9592e-05 | 0.00017153 | 0.00030662 | 0.00048115 | 0.00073804 | 0.00097103 | 0.0011358 | 0.0013955 | 0.00090525 | 0.00099615 | 0.0012357 | 0.001255 | 0.0015752 | 0.00071725 | 0.0077846 | 0.00032928 | 0.00070919
Non-HF Completions - vented | NE | NE | NE | NE | NE | NE | NE | NE | NE | NE | NE | NE | NE | NE | NE | NE | NE | NE | NE | NE | NE | NE | NE | NE | NE | NE | NE | NE
Non-HF Completions - flared | 8.3228e-06 | 9.2855e-06 | 9.1503e-06 | 9.4253e-06 | 9.7413e-06 | 9.8416e-06 | 1.0341e-05 | 1.0594e-05 | 1.0962e-05 | 1.1123e-05 | 1.1393e-05 | 1.2462e-05 | 1.2858e-05 | 1.3551e-05 | 1.4132e-05 | 1.4902e-05 | 1.588e-05 | 1.6515e-05 | 1.7716e-05 | 1.8047e-05 | 1.8397e-05 | 1.8653e-05 | 0 | 1.0263e-05 | 4.7719e-06 | 0.00093719 | 2.5385e-05 | 1.5455e-05
Well Drilling | NE | NE | NE | NE | NE | NE | NE | NE | NE | NE | NE | NE | NE | NE | NE | NE | NE | NE | NE | NE | NE | NE | NE | NE | NE | NE | NE | NE
PRODUCTION
Net Emissions | 0.00054226 | 0.00057064 | 0.00055806 | 0.00074476 | 0.00093842 | 0.0010614 | 0.001294 | 0.0014837 | 0.0016746 | 0.0018669 | 0.0020474 | 0.0023084 | 0.0024723 | 0.0026507 | 0.0028461 | 0.0030188 | 0.0033058 | 0.0035729 | 0.0039442 | 0.0040819 | 0.0045566 | 0.0058464 | 0.0052425 | 0.0078195 | 0.0067028 | 0.0093043 | 0.0034209 | 0.0031427
Gas Wells
Non-associated Gas Wells (less fractured wells) | NE | NE | NE | NE | NE | NE | NE | NE | NE | NE | NE | NE | NE | NE | NE | NE | NE | NE | NE | NE | NE | NE | NE | NE | NE | NE | NE | NE
Gas Wells with Hydraulic Fracturing | NE | NE | NE | NE | NE | NE | NE | NE | NE | NE | NE | NE | NE | NE | NE | NE | NE | NE | NE | NE | NE | NE | NE | NE | NE | NE | NE | NE
Well Pad Equipment
Heaters | NE | NE | NE | NE | NE | NE | NE | NE | NE | NE | NE | NE | NE | NE | NE | NE | NE | NE | NE | NE | NE | NE | NE | NE | NE | NE | NE | NE
Separators | NE | NE | NE | NE | NE | NE | NE | NE | NE | NE | NE | NE | NE | NE | NE | NE | NE | NE | NE | NE | NE | NE | NE | NE | NE | NE | NE | NE
Dehydrators | NE | NE | NE | NE | NE | NE | NE | NE | NE | NE | NE | NE | NE | NE | NE | NE | NE | NE | NE | NE | NE | NE | NE | NE | NE | NE | NE | NE
Meters/Piping | NE | NE | NE | NE | NE | NE | NE | NE | NE | NE | NE | NE | NE | NE | NE | NE | NE | NE | NE | NE | NE | NE | NE | NE | NE | NE | NE | NE
Compressors | NE | NE | NE | NE | NE | NE | NE | NE | NE | NE | NE | NE | NE | NE | NE | NE | NE | NE | NE | NE | NE | NE | NE | NE | NE | NE | NE | NE
Well Workovers
HF Workovers - Non-REC with Venting | NE | NE | NE | NE | NE | NE | NE | NE | NE | NE | NE | NE | NE | NE | NE | NE | NE | NE | NE | NE | NE | NE | NE | NE | NE | NE | NE | NE
HF Workovers - Non-REC with Flaring | 0.00012786 | 0.00016053 | 0.00015692 | 0.00016772 | 0.00017906 | 0.00018321 | 0.0002015 | 0.00021134 | 0.00022169 | 0.00023054 | 0.00024875 | 0.00027473 | 0.00028952 | 0.00031199 | 0.00032914 | 0.00036162 | 0.00039266 | 0.00041504 | 0.00045414 | 0.00046912 | 0.00048496 | 0.0012974 | 4.0102e-05 | 0.00013666 | 0.00020394 | 0.00010498 | 2.3884e-05 | 0.00022304
HF Workovers - REC with Venting | NE | NE | NE | NE | NE | NE | NE | NE | NE | NE | NE | NE | NE | NE | NE | NE | NE | NE | NE | NE | NE | NE | NE | NE | NE | NE | NE | NE
HF Workovers - REC with Flaring | 0 | 0 | 0 | 0 | 0 | 0 | 0 | 0 | 0 | 0 | 0 | 2.6791e-07 | 5.6464e-07 | 9.1272e-07 | 1.2838e-06 | 1.7632e-06 | 2.2974e-06 | 2.8331e-06 | 3.5428e-06 | 4.1171e-06 | 4.7291e-06 | 5.3263e-06 | 1.9167e-05 | 9.2837e-05 | 7.7656e-06 | 0.0021139 | 9.3423e-05 | 0.00050802
Non-HF Workovers - vented | NE | NE | NE | NE | NE | NE | NE | NE | NE | NE | NE | NE | NE | NE | NE | NE | NE | NE | NE | NE | NE | NE | NE | NE | NE | NE | NE | NE
Non-HF Workovers - flared | 0 | 0 | 0 | 3.4999e-07 | 7.0848e-07 | 1.0646e-06 | 1.4445e-06 | 1.8178e-06 | 2.2336e-06 | 2.593e-06 | 2.9033e-06 | 3.5418e-06 | 3.9812e-06 | 4.5165e-06 | 5.0794e-06 | 5.5556e-06 | 6.2412e-06 | 6.8236e-06 | 7.6216e-06 | 8.1054e-06 | 8.5898e-06 | 9.0734e-06 | 0 | 0.0017453 | 5.094e-07 | 4.9025e-05 | 0 | 0
Produced Water from Coal Bed Methane
Powder River | NE | NE | NE | NE | NE | NE | NE | NE | NE | NE | NE | NE | NE | NE | NE | NE | NE | NE | NE | NE | NE | NE | NE | NE | NE | NE | NE | NE
Black Warrior | NE | NE | NE | NE | NE | NE | NE | NE | NE | NE | NE | NE | NE | NE | NE | NE | NE | NE | NE | NE | NE | NE | NE | NE | NE | NE | NE | NE
Normal Operations
Pneumatic Device Vents | NE | NE | NE | NE | NE | NE | NE | NE | NE | NE | NE | NE | NE | NE | NE | NE | NE | NE | NE | NE | NE | NE | NE | NE | NE | NE | NE | NE
(Low Bleed) | IE | IE | IE | IE | IE | IE | IE | IE | IE | IE | IE | IE | IE | IE | IE | IE | IE | IE | IE | IE | IE | IE | IE | IE | IE | IE | IE | IE
(High Bleed) | IE | IE | IE | IE | IE | IE | IE | IE | IE | IE | IE | IE | IE | IE | IE | IE | IE | IE | IE | IE | IE | IE | IE | IE | IE | IE | IE | IE
(Intermittent Bleed) | IE | IE | IE | IE | IE | IE | IE | IE | IE | IE | IE | IE | IE | IE | IE | IE | IE | IE | IE | IE | IE | IE | IE | IE | IE | IE | IE | IE
Chemical Injection Pumps | NE | NE | NE | NE | NE | NE | NE | NE | NE | NE | NE | NE | NE | NE | NE | NE | NE | NE | NE | NE | NE | NE | NE | NE | NE | NE | NE | NE
Kimray Pumps | NE | NE | NE | NE | NE | NE | NE | NE | NE | NE | NE | NE | NE | NE | NE | NE | NE | NE | NE | NE | NE | NE | NE | NE | NE | NE | NE | NE
Dehydrator Vents | NE | NE | NE | NE | NE | NE | NE | NE | NE | NE | NE | NE | NE | NE | NE | NE | NE | NE | NE | NE | NE | NE | NE | NE | NE | NE | NE | NE
Misc. Onshore Production Flaring (220 - Gulf Coast Basin [LA TX]) | 0 | 0 | 0 | 5.7905e-05 | 0.00011634 | 0.00017997 | 0.00025205 | 0.00030965 | 0.00037179 | 0.0004223 | 0.0004973 | 0.00055395 | 0.00057198 | 0.00060688 | 0.00064957 | 0.00067114 | 0.00070769 | 0.00073624 | 0.00076521 | 0.00071123 | 0.00069152 | 0.00075001 | 0.00089936 | 0.0010812 | 0.0012793 | 0.0014281 | 0.00047801 | 0.00029084
Misc. Onshore Production Flaring (395 - Williston Basin) | 0 | 0 | 0 | 0 | 0 | 0 | 0 | 0 | 0 | 0 | 0 | 0 | 0 | 0 | 0 | 0 | 0 | 0 | 0 | 0 | 0 | 0 | 0 | 0 | 0 | 0 | 0 | 1.4074e-05
Misc. Onshore Production Flaring (430 - Permian Basin) | 0 | 0 | 0 | 3.7349e-05 | 7.4003e-05 | 0.00010926 | 0.00014853 | 0.00018509 | 0.0002225 | 0.0002516 | 0.00028898 | 0.00033287 | 0.00036108 | 0.00039582 | 0.00044041 | 0.00041431 | 0.0004524 | 0.00049056 | 0.00052432 | 0.0005418 | 0.0005455 | 0.00055618 | 0.00061303 | 0.00070171 | 0.00086551 | 0.0010409 | 0.00092661 | 0.0010779
Misc. Onshore Production Flaring (Other Basins) | 0 | 0 | 0 | 5.8297e-05 | 0.00012259 | 0.00018597 | 0.00025351 | 0.00032013 | 0.00038168 | 0.00044745 | 0.00053279 | 0.00060401 | 0.00068057 | 0.00077452 | 0.00087898 | 0.00098659 | 0.0010927 | 0.0012629 | 0.0014753 | 0.0016317 | 0.0018334 | 0.0021373 | 0.0023328 | 0.0024537 | 0.0026631 | 0.0028675 | 0.00078105 | 0.00041675
Condensate Tank Vents
Large Tanks w/Flares | 0.0004144 | 0.00040664 | 0.00039453 | 0.00041292 | 0.00043171 | 0.00038648 | 0.00041728 | 0.00043224 | 0.00044746 | 0.00048009 | 0.00044387 | 0.0004991 | 0.00051991 | 0.00050928 | 0.00049352 | 0.00052388 | 0.00058809 | 0.00059136 | 0.00063836 | 0.00063702 | 0.00087558 | 0.00096301 | 0.001181 | 0.0014192 | 0.0014851 | 0.0015003 | 0.0010713 | 0.00053938
Large Tanks w/VRU | NE | NE | NE | NE | NE | NE | NE | NE | NE | NE | NE | NE | NE | NE | NE | NE | NE | NE | NE | NE | NE | NE | NE | NE | NE | NE | NE | NE
Large Tanks w/o Control | NE | NE | NE | NE | NE | NE | NE | NE | NE | NE | NE | NE | NE | NE | NE | NE | NE | NE | NE | NE | NE | NE | NE | NE | NE | NE | NE | NE
Small Tanks w/Flares | 0 | 3.4685e-06 | 6.6158e-06 | 1.0213e-05 | 1.4002e-05 | 1.5416e-05 | 1.9655e-05 | 2.338e-05 | 2.7234e-05 | 3.2373e-05 | 3.2758e-05 | 3.992e-05 | 4.4705e-05 | 4.676e-05 | 4.8109e-05 | 5.3954e-05 | 6.3717e-05 | 6.7154e-05 | 7.5729e-05 | 7.8715e-05 | 0.0001124 | 0.00012814 | 0.00015714 | 0.00018884 | 0.00019761 | 0.00019963 | 4.6619e-05 | 7.2683e-05
Small Tanks w/o Flares | NE | NE | NE | NE | NE | NE | NE | NE | NE | NE | NE | NE | NE | NE | NE | NE | NE | NE | NE | NE | NE | NE | NE | NE | NE | NE | NE | NE
Malfunctioning Separator Dump Valves | NE | NE | NE | NE | NE | NE | NE | NE | NE | NE | NE | NE | NE | NE | NE | NE | NE | NE | NE | NE | NE | NE | NE | NE | NE | NE | NE | NE
Compressor Exhaust Vented
Gas Engines | NE | NE | NE | NE | NE | NE | NE | NE | NE | NE | NE | NE | NE | NE | NE | NE | NE | NE | NE | NE | NE | NE | NE | NE | NE | NE | NE | NE
Well Clean Ups
Liquids Unloading with Plunger Lifts | NE | NE | NE | NE | NE | NE | NE | NE | NE | NE | NE | NE | NE | NE | NE | NE | NE | NE | NE | NE | NE | NE | NE | NE | NE | NE | NE | NE
Liquids Unloading without Plunger Lifts | NE | NE | NE | NE | NE | NE | NE | NE | NE | NE | NE | NE | NE | NE | NE | NE | NE | NE | NE | NE | NE | NE | NE | NE | NE | NE | NE | NE
Blowdowns
Vessel BD | NE | NE | NE | NE | NE | NE | NE | NE | NE | NE | NE | NE | NE | NE | NE | NE | NE | NE | NE | NE | NE | NE | NE | NE | NE | NE | NE | NE
Compressor BD | NE | NE | NE | NE | NE | NE | NE | NE | NE | NE | NE | NE | NE | NE | NE | NE | NE | NE | NE | NE | NE | NE | NE | NE | NE | NE | NE | NE
Compressor Starts | NE | NE | NE | NE | NE | NE | NE | NE | NE | NE | NE | NE | NE | NE | NE | NE | NE | NE | NE | NE | NE | NE | NE | NE | NE | NE | NE | NE
Upsets
Pressure Relief Valves | NE | NE | NE | NE | NE | NE | NE | NE | NE | NE | NE | NE | NE | NE | NE | NE | NE | NE | NE | NE | NE | NE | NE | NE | NE | NE | NE | NE
Offshore
Shallow water Gas Platforms (GoM and Pacific) | NE | NE | NE | NE | NE | NE | NE | NE | NE | NE | NE | NE | NE | NE | NE | NE | NE | NE | NE | NE | NE | NE | NE | NE | NE | NE | NE | NE
Deepwater Gas Platforms (GoM and Pacific) | NE | NE | NE | NE | NE | NE | NE | NE | NE | NE | NE | NE | NE | NE | NE | NE | NE | NE | NE | NE | NE | NE | NE | NE | NE | NE | NE | NE
Flaring Emissions - Offshore | NE | NE | NE | NE | NE | NE | NE | NE | NE | NE | NE | NE | NE | NE | NE | NE | NE | NE | NE | NE | NE | NE | NE | NE | NE | NE | NE | NE
Gathering and Boosting
Gathering and Boosting Stations | NE | NE | NE | NE | NE | NE | NE | NE | NE | NE | NE | NE | NE | NE | NE | NE | NE | NE | NE | NE | NE | NE | NE | NE | NE | NE | NE | NE
G&B Station Episodic Events | NE | NE | NE | NE | NE | NE | NE | NE | NE | NE | NE | NE | NE | NE | NE | NE | NE | NE | NE | NE | NE | NE | NE | NE | NE | NE | NE | NE
G&B Pipeline Leaks | NE | NE | NE | NE | NE | NE | NE | NE | NE | NE | NE | NE | NE | NE | NE | NE | NE | NE | NE | NE | NE | NE | NE | NE | NE | NE | NE | NE
G&B Pipeline Blowdowns | NE | NE | NE | NE | NE | NE | NE | NE | NE | NE | NE | NE | NE | NE | NE | NE | NE | NE | NE | NE | NE | NE | NE | NE | NE | NE | NE | NE
GAS PROCESSING PLANTS
Net Emissions | 0 | 0 | 0 | 0.0011096 | 0.0022162 | 0.003095 | 0.0038088 | 0.0046998 | 0.0051171 | 0.006216 | 0.0071529 | 0.0078407 | 0.0090176 | 0.0096503 | 0.010491 | 0.011246 | 0.012218 | 0.01316 | 0.01411 | 0.015044 | 0.016094 | 0.017598 | 0.017598 | 0.018876 | 0.019369 | 0.019369 | 0.012759 | 0.010231
Plant Grouped Emission Sources[a] | NE | NE | NE | NE | NE | NE | NE | NE | NE | NE | NE | NE | NE | NE | NE | NE | NE | NE | NE | NE | NE | NE | NE | NE | NE | NE | NE | NE
Plant Fugitives | NE | NE | NE | NE | NE | NE | NE | NE | NE | NE | NE | NE | NE | NE | NE | NE | NE | NE | NE | NE | NE | NE | NE | NE | NE | NE | NE | NE
Recip. Compressors | NE | NE | NE | NE | NE | NE | NE | NE | NE | NE | NE | NE | NE | NE | NE | NE | NE | NE | NE | NE | NE | NE | NE | NE | NE | NE | NE | NE
Centrifugal Compressors (wet seals) | NE | NE | NE | NE | NE | NE | NE | NE | NE | NE | NE | NE | NE | NE | NE | NE | NE | NE | NE | NE | NE | NE | NE | NE | NE | NE | NE | NE
Centrifugal Compressors (dry seals) | NE | NE | NE | NE | NE | NE | NE | NE | NE | NE | NE | NE | NE | NE | NE | NE | NE | NE | NE | NE | NE | NE | NE | NE | NE | NE | NE | NE
Dehydrators | NE | NE | NE | NE | NE | NE | NE | NE | NE | NE | NE | NE | NE | NE | NE | NE | NE | NE | NE | NE | NE | NE | NE | NE | NE | NE | NE | NE
Flares | 0 | 0 | 0 | 0.0011096 | 0.0022162 | 0.003095 | 0.0038088 | 0.0046998 | 0.0051171 | 0.006216 | 0.0071529 | 0.0078407 | 0.0090176 | 0.0096503 | 0.010491 | 0.011246 | 0.012218 | 0.01316 | 0.01411 | 0.015044 | 0.016094 | 0.017598 | 0.017598 | 0.018876 | 0.019369 | 0.019369 | 0.012759 | 0.010231
Normal Operations
Compressor Exhaust
Gas Engines | NE | NE | NE | NE | NE | NE | NE | NE | NE | NE | NE | NE | NE | NE | NE | NE | NE | NE | NE | NE | NE | NE | NE | NE | NE | NE | NE | NE
Gas Turbines | NE | NE | NE | NE | NE | NE | NE | NE | NE | NE | NE | NE | NE | NE | NE | NE | NE | NE | NE | NE | NE | NE | NE | NE | NE | NE | NE | NE
AGR Vents | NE | NE | NE | NE | NE | NE | NE | NE | NE | NE | NE | NE | NE | NE | NE | NE | NE | NE | NE | NE | NE | NE | NE | NE | NE | NE | NE | NE
Pneumatic Devices | NE | NE | NE | NE | NE | NE | NE | NE | NE | NE | NE | NE | NE | NE | NE | NE | NE | NE | NE | NE | NE | NE | NE | NE | NE | NE | NE | NE
Blowdowns/Venting | NE | NE | NE | NE | NE | NE | NE | NE | NE | NE | NE | NE | NE | NE | NE | NE | NE | NE | NE | NE | NE | NE | NE | NE | NE | NE | NE | NE
TRANSMISSION AND STORAGE
Net Emissions | 0.00086371 | 0.00087777 | 0.00088949 | 0.00089936 | 0.00090923 | 0.00091909 | 0.00092896 | 0.00093883 | 0.0009487 | 0.00095857 | 0.00096844 | 0.00099259 | 0.0010025 | 0.0010266 | 0.0010251 | 0.001038 | 0.0010373 | 0.0010359 | 0.0010787 | 0.0010921 | 0.0011281 | 0.0011417 | 0.0011582 | 0.0011458 | 0.0011557 | 0.0011634 | 0.0012639 | 0.0015458
Pipeline Leaks | NE | NE | NE | NE | NE | NE | NE | NE | NE | NE | NE | NE | NE | NE | NE | NE | NE | NE | NE | NE | NE | NE | NE | NE | NE | NE | NE | NE
Compressor Stations (Transmission)
Station Total Emissions | NE | NE | NE | NE | NE | NE | NE | NE | NE | NE | NE | NE | NE | NE | NE | NE | NE | NE | NE | NE | NE | NE | NE | NE | NE | NE | NE | NE
Station + Compressor Fugitive Emissions | IE | IE | IE | IE | IE | IE | IE | IE | IE | IE | IE | IE | IE | IE | IE | IE | IE | IE | IE | IE | IE | IE | IE | IE | IE | IE | IE | IE
Reciprocating Compressor | IE | IE | IE | IE | IE | IE | IE | IE | IE | IE | IE | IE | IE | IE | IE | IE | IE | IE | IE | IE | IE | IE | IE | IE | IE | IE | IE | IE
Centrifugal Compressor (wet seals) | IE | IE | IE | IE | IE | IE | IE | IE | IE | IE | IE | IE | IE | IE | IE | IE | IE | IE | IE | IE | IE | IE | IE | IE | IE | IE | IE | IE
Centrifugal Compressor (dry seals) | IE | IE | IE | IE | IE | IE | IE | IE | IE | IE | IE | IE | IE | IE | IE | IE | IE | IE | IE | IE | IE | IE | IE | IE | IE | IE | IE | IE
Compressor Stations (Storage)
Station Total Emissions | NE | NE | NE | NE | NE | NE | NE | NE | NE | NE | NE | NE | NE | NE | NE | NE | NE | NE | NE | NE | NE | NE | NE | NE | NE | NE | NE | NE
Station + Compressor Fugitive Emissions | IE | IE | IE | IE | IE | IE | IE | IE | IE | IE | IE | IE | IE | IE | IE | IE | IE | IE | IE | IE | IE | IE | IE | IE | IE | IE | IE | IE
Reciprocating Compressor | IE | IE | IE | IE | IE | IE | IE | IE | IE | IE | IE | IE | IE | IE | IE | IE | IE | IE | IE | IE | IE | IE | IE | IE | IE | IE | IE | IE
Wells (Storage) | NE | NE | NE | NE | NE | NE | NE | NE | NE | NE | NE | NE | NE | NE | NE | NE | NE | NE | NE | NE | NE | NE | NE | NE | NE | NE | NE | NE
M&R (Trans. Co. Interconnect) | NE | NE | NE | NE | NE | NE | NE | NE | NE | NE | NE | NE | NE | NE | NE | NE | NE | NE | NE | NE | NE | NE | NE | NE | NE | NE | NE | NE
M&R (Farm Taps + Direct Sales) | NE | NE | NE | NE | NE | NE | NE | NE | NE | NE | NE | NE | NE | NE | NE | NE | NE | NE | NE | NE | NE | NE | NE | NE | NE | NE | NE | NE
Normal Operation
Dehydrator vents (Transmission) | NE | NE | NE | NE | NE | NE | NE | NE | NE | NE | NE | NE | NE | NE | NE | NE | NE | NE | NE | NE | NE | NE | NE | NE | NE | NE | NE | NE
Dehydrator vents (Storage) | NE | NE | NE | NE | NE | NE | NE | NE | NE | NE | NE | NE | NE | NE | NE | NE | NE | NE | NE | NE | NE | NE | NE | NE | NE | NE | NE | NE
Flaring (Transmission) | 0.00013559 | 0.00013649 | 0.00013538 | 0.00013435 | 0.00013333 | 0.00013231 | 0.00013129 | 0.00013026 | 0.00012924 | 0.00012822 | 0.0001272 | 0.00012618 | 0.00012515 | 0.00012413 | 0.00012311 | 0.00012209 | 0.00012106 | 0.00012004 | 0.00011902 | 0.000118 | 0.00011697 | 0.00011595 | 0.00012417 | 0.00013413 | 0.00014404 | 0.00014432 | 4.576e-05 | 7.04e-05
Flaring (Storage) | 4.8652e-05 | 5.0472e-05 | 5.1962e-05 | 5.1513e-05 | 5.1064e-05 | 5.0615e-05 | 5.0166e-05 | 4.9717e-05 | 4.9268e-05 | 4.8819e-05 | 4.837e-05 | 4.7922e-05 | 4.7473e-05 | 4.7024e-05 | 4.6575e-05 | 4.6126e-05 | 4.6485e-05 | 4.6126e-05 | 4.7084e-05 | 4.7204e-05 | 4.7324e-05 | 4.7683e-05 | 4.7683e-05 | 4.7923e-05 | 4.7923e-05 | 4.6965e-05 | 5.2258e-05 | 4.3276e-05
Compressor Exhaust
Engines (Transmission) | NE | NE | NE | NE | NE | NE | NE | NE | NE | NE | NE | NE | NE | NE | NE | NE | NE | NE | NE | NE | NE | NE | NE | NE | NE | NE | NE | NE
Turbines (Transmission) | NE | NE | NE | NE | NE | NE | NE | NE | NE | NE | NE | NE | NE | NE | NE | NE | NE | NE | NE | NE | NE | NE | NE | NE | NE | NE | NE | NE
Engines (Storage) | NE | NE | NE | NE | NE | NE | NE | NE | NE | NE | NE | NE | NE | NE | NE | NE | NE | NE | NE | NE | NE | NE | NE | NE | NE | NE | NE | NE
Turbines (Storage) | NE | NE | NE | NE | NE | NE | NE | NE | NE | NE | NE | NE | NE | NE | NE | NE | NE | NE | NE | NE | NE | NE | NE | NE | NE | NE | NE | NE
Generators (Engines) | NE | NE | NE | NE | NE | NE | NE | NE | NE | NE | NE | NE | NE | NE | NE | NE | NE | NE | NE | NE | NE | NE | NE | NE | NE | NE | NE | NE
Generators (Turbines) | NE | NE | NE | NE | NE | NE | NE | NE | NE | NE | NE | NE | NE | NE | NE | NE | NE | NE | NE | NE | NE | NE | NE | NE | NE | NE | NE | NE
Pneumatic Devices Trans + Stor
Pneumatic Devices Transmission | NE | NE | NE | NE | NE | NE | NE | NE | NE | NE | NE | NE | NE | NE | NE | NE | NE | NE | NE | NE | NE | NE | NE | NE | NE | NE | NE | NE
(High Bleed) | IE | IE | IE | IE | IE | IE | IE | IE | IE | IE | IE | IE | IE | IE | IE | IE | IE | IE | IE | IE | IE | IE | IE | IE | IE | IE | IE | IE
(Intermittent Bleed) | IE | IE | IE | IE | IE | IE | IE | IE | IE | IE | IE | IE | IE | IE | IE | IE | IE | IE | IE | IE | IE | IE | IE | IE | IE | IE | IE | IE
(Low Bleed) | IE | IE | IE | IE | IE | IE | IE | IE | IE | IE | IE | IE | IE | IE | IE | IE | IE | IE | IE | IE | IE | IE | IE | IE | IE | IE | IE | IE
Pneumatic Devices Storage | NE | NE | NE | NE | NE | NE | NE | NE | NE | NE | NE | NE | NE | NE | NE | NE | NE | NE | NE | NE | NE | NE | NE | NE | NE | NE | NE | NE
(High Bleed) | IE | IE | IE | IE | IE | IE | IE | IE | IE | IE | IE | IE | IE | IE | IE | IE | IE | IE | IE | IE | IE | IE | IE | IE | IE | IE | IE | IE
(Intermittent Bleed) | IE | IE | IE | IE | IE | IE | IE | IE | IE | IE | IE | IE | IE | IE | IE | IE | IE | IE | IE | IE | IE | IE | IE | IE | IE | IE | IE | IE
(Low Bleed) | IE | IE | IE | IE | IE | IE | IE | IE | IE | IE | IE | IE | IE | IE | IE | IE | IE | IE | IE | IE | IE | IE | IE | IE | IE | IE | IE | IE
Routine Maintenance/Upsets
Pipeline venting | NE | NE | NE | NE | NE | NE | NE | NE | NE | NE | NE | NE | NE | NE | NE | NE | NE | NE | NE | NE | NE | NE | NE | NE | NE | NE | NE | NE
Station venting Trans + Storage
Station Venting Transmission | NE | NE | NE | NE | NE | NE | NE | NE | NE | NE | NE | NE | NE | NE | NE | NE | NE | NE | NE | NE | NE | NE | NE | NE | NE | NE | NE | NE
Station Venting Storage | NE | NE | NE | NE | NE | NE | NE | NE | NE | NE | NE | NE | NE | NE | NE | NE | NE | NE | NE | NE | NE | NE | NE | NE | NE | NE | NE | NE
LNG Storage
LNG Stations (flares) | 0.0006509 | 0.00066224 | 0.00067358 | 0.00068492 | 0.00069626 | 0.0007076 | 0.00071894 | 0.00073028 | 0.00074162 | 0.00075296 | 0.0007643 | 0.00077564 | 0.00078698 | 0.00079832 | 0.00079832 | 0.00079832 | 0.00079832 | 0.00079832 | 0.00079832 | 0.00079832 | 0.00080663 | 0.00080663 | 0.00081495 | 0.00080663 | 0.00080663 | 0.00081495 | 0.00079 | 0.00079832
LNG Station Blowdowns | NE | NE | NE | NE | NE | NE | NE | NE | NE | NE | NE | NE | NE | NE | NE | NE | NE | NE | NE | NE | NE | NE | NE | NE | NE | NE | NE | NE
LNG Station Engine Exhaust | NE | NE | NE | NE | NE | NE | NE | NE | NE | NE | NE | NE | NE | NE | NE | NE | NE | NE | NE | NE | NE | NE | NE | NE | NE | NE | NE | NE
LNG Station Turbine Exhaust | NE | NE | NE | NE | NE | NE | NE | NE | NE | NE | NE | NE | NE | NE | NE | NE | NE | NE | NE | NE | NE | NE | NE | NE | NE | NE | NE | NE
LNG Import/Export Terminals
LNG Import Terminals (flares) | 2.8571e-05 | 2.8571e-05 | 2.8571e-05 | 2.8571e-05 | 2.8571e-05 | 2.8571e-05 | 2.8571e-05 | 2.8571e-05 | 2.8571e-05 | 2.8571e-05 | 2.8571e-05 | 4.2857e-05 | 4.2857e-05 | 5.7143e-05 | 5.7143e-05 | 7.1429e-05 | 7.1429e-05 | 7.1429e-05 | 0.00011429 | 0.00012857 | 0.00015714 | 0.00017143 | 0.00017143 | 0.00015714 | 0.00015714 | 0.00015714 | 0.00014286 | 0.00014286
LNG Import Terminal Blowdowns | NE | NE | NE | NE | NE | NE | NE | NE | NE | NE | NE | NE | NE | NE | NE | NE | NE | NE | NE | NE | NE | NE | NE | NE | NE | NE | NE | NE
LNG Import Terminal Engine Exhaust | NE | NE | NE | NE | NE | NE | NE | NE | NE | NE | NE | NE | NE | NE | NE | NE | NE | NE | NE | NE | NE | NE | NE | NE | NE | NE | NE | NE
LNG Import Terminal Turbine Exhaust | NE | NE | NE | NE | NE | NE | NE | NE | NE | NE | NE | NE | NE | NE | NE | NE | NE | NE | NE | NE | NE | NE | NE | NE | NE | NE | NE | NE
LNG Export Terminals (flares) | 0 | 0 | 0 | 0 | 0 | 0 | 0 | 0 | 0 | 0 | 0 | 0 | 0 | 0 | 0 | 0 | 0 | 0 | 0 | 0 | 0 | 0 | 0 | 0 | 0 | 0 | 0.000233 | 0.000491
LNG Export Terminal Blowdowns | NE | NE | NE | NE | NE | NE | NE | NE | NE | NE | NE | NE | NE | NE | NE | NE | NE | NE | NE | NE | NE | NE | NE | NE | NE | NE | NE | NE
LNG Export Terminal Engine Exhaust | NE | NE | NE | NE | NE | NE | NE | NE | NE | NE | NE | NE | NE | NE | NE | NE | NE | NE | NE | NE | NE | NE | NE | NE | NE | NE | NE | NE
LNG Export Terminal Turbine Exhaust | NE | NE | NE | NE | NE | NE | NE | NE | NE | NE | NE | NE | NE | NE | NE | NE | NE | NE | NE | NE | NE | NE | NE | NE | NE | NE | NE | NE
DISTRIBUTION
Net Emissions | 0 | 0 | 0 | 0 | 0 | 0 | 0 | 0 | 0 | 0 | 0 | 0 | 0 | 0 | 0 | 0 | 0 | 0 | 0 | 0 | 0 | 0 | 0 | 0 | 0 | 0 | 0 | 0
Pipeline Leaks
Mains - Cast Iron | NE | NE | NE | NE | NE | NE | NE | NE | NE | NE | NE | NE | NE | NE | NE | NE | NE | NE | NE | NE | NE | NE | NE | NE | NE | NE | NE | NE
Mains - Unprotected steel | NE | NE | NE | NE | NE | NE | NE | NE | NE | NE | NE | NE | NE | NE | NE | NE | NE | NE | NE | NE | NE | NE | NE | NE | NE | NE | NE | NE
Mains - Protected steel | NE | NE | NE | NE | NE | NE | NE | NE | NE | NE | NE | NE | NE | NE | NE | NE | NE | NE | NE | NE | NE | NE | NE | NE | NE | NE | NE | NE
Mains - Plastic | NE | NE | NE | NE | NE | NE | NE | NE | NE | NE | NE | NE | NE | NE | NE | NE | NE | NE | NE | NE | NE | NE | NE | NE | NE | NE | NE | NE
Services - Unprotected steel | NE | NE | NE | NE | NE | NE | NE | NE | NE | NE | NE | NE | NE | NE | NE | NE | NE | NE | NE | NE | NE | NE | NE | NE | NE | NE | NE | NE
Services Protected steel | NE | NE | NE | NE | NE | NE | NE | NE | NE | NE | NE | NE | NE | NE | NE | NE | NE | NE | NE | NE | NE | NE | NE | NE | NE | NE | NE | NE
Services - Plastic | NE | NE | NE | NE | NE | NE | NE | NE | NE | NE | NE | NE | NE | NE | NE | NE | NE | NE | NE | NE | NE | NE | NE | NE | NE | NE | NE | NE
Services - Copper | NE | NE | NE | NE | NE | NE | NE | NE | NE | NE | NE | NE | NE | NE | NE | NE | NE | NE | NE | NE | NE | NE | NE | NE | NE | NE | NE | NE
Meter/Regulator (City Gates)
M&R >300 | NE | NE | NE | NE | NE | NE | NE | NE | NE | NE | NE | NE | NE | NE | NE | NE | NE | NE | NE | NE | NE | NE | NE | NE | NE | NE | NE | NE
M&R 100-300 | NE | NE | NE | NE | NE | NE | NE | NE | NE | NE | NE | NE | NE | NE | NE | NE | NE | NE | NE | NE | NE | NE | NE | NE | NE | NE | NE | NE
M&R <100 | NE | NE | NE | NE | NE | NE | NE | NE | NE | NE | NE | NE | NE | NE | NE | NE | NE | NE | NE | NE | NE | NE | NE | NE | NE | NE | NE | NE
Reg >300 | NE | NE | NE | NE | NE | NE | NE | NE | NE | NE | NE | NE | NE | NE | NE | NE | NE | NE | NE | NE | NE | NE | NE | NE | NE | NE | NE | NE
R-Vault >300 | NE | NE | NE | NE | NE | NE | NE | NE | NE | NE | NE | NE | NE | NE | NE | NE | NE | NE | NE | NE | NE | NE | NE | NE | NE | NE | NE | NE
Reg 100-300 | NE | NE | NE | NE | NE | NE | NE | NE | NE | NE | NE | NE | NE | NE | NE | NE | NE | NE | NE | NE | NE | NE | NE | NE | NE | NE | NE | NE
R-Vault 100-300 | NE | NE | NE | NE | NE | NE | NE | NE | NE | NE | NE | NE | NE | NE | NE | NE | NE | NE | NE | NE | NE | NE | NE | NE | NE | NE | NE | NE
Reg 40-100 | NE | NE | NE | NE | NE | NE | NE | NE | NE | NE | NE | NE | NE | NE | NE | NE | NE | NE | NE | NE | NE | NE | NE | NE | NE | NE | NE | NE
R-Vault 40-100 | NE | NE | NE | NE | NE | NE | NE | NE | NE | NE | NE | NE | NE | NE | NE | NE | NE | NE | NE | NE | NE | NE | NE | NE | NE | NE | NE | NE
Reg <40 | NE | NE | NE | NE | NE | NE | NE | NE | NE | NE | NE | NE | NE | NE | NE | NE | NE | NE | NE | NE | NE | NE | NE | NE | NE | NE | NE | NE
Customer Meters
Residential | NE | NE | NE | NE | NE | NE | NE | NE | NE | NE | NE | NE | NE | NE | NE | NE | NE | NE | NE | NE | NE | NE | NE | NE | NE | NE | NE | NE
Commercial/Industry | NE | NE | NE | NE | NE | NE | NE | NE | NE | NE | NE | NE | NE | NE | NE | NE | NE | NE | NE | NE | NE | NE | NE | NE | NE | NE | NE | NE
Rountine Maintenance
Pressure Relief Valve Releases | NE | NE | NE | NE | NE | NE | NE | NE | NE | NE | NE | NE | NE | NE | NE | NE | NE | NE | NE | NE | NE | NE | NE | NE | NE | NE | NE | NE
Pipeline Blowdown | NE | NE | NE | NE | NE | NE | NE | NE | NE | NE | NE | NE | NE | NE | NE | NE | NE | NE | NE | NE | NE | NE | NE | NE | NE | NE | NE | NE
Upsets
Mishaps (Dig-ins) | NE | NE | NE | NE | NE | NE | NE | NE | NE | NE | NE | NE | NE | NE | NE | NE | NE | NE | NE | NE | NE | NE | NE | NE | NE | NE | NE | NE

## 3.6-15
Table 3.6-15: Average N2O Emission Factors (kg/unit activity) for Natural Gas Systems Sources, for All Years
Table Footnotes:
"NA" indicates value not applicable
Segment/Source | Units | 1990 | 1991 | 1992 | 1993 | 1994 | 1995 | 1996 | 1997 | 1998 | 1999 | 2000 | 2001 | 2002 | 2003 | 2004 | 2005 | 2006 | 2007 | 2008 | 2009 | 2010 | 2011 | 2012 | 2013 | 2014 | 2015 | 2016 | 2017
EXPLORATION
Non-completion well testing - vented | kg/event | bar: 1990 to 2017
Non-completion well testing - flared | kg/event | 62.3684 | 62.3684 | 62.3684 | 62.3684 | 62.3684 | 62.3684 | 62.3684 | 62.3684 | 62.3684 | 62.3684 | 62.3684 | 62.3684 | 62.3684 | 62.3684 | 62.3684 | 62.3684 | 62.3684 | 62.3684 | 62.3684 | 62.3684 | 62.3684 | 62.3684 | 62.3684 | 62.3684 | 62.3684 | 62.3684 | 0 | 4.8333
HF Completions - Non-REC with Venting | kg/event | bar: 1990 to 2017
HF Completions - Non-REC with Flaring | kg/event | 1.9855 | 1.9855 | 1.9855 | 1.9855 | 1.9855 | 1.9855 | 1.9855 | 1.9855 | 1.9855 | 1.9855 | 1.9855 | 1.9855 | 1.9855 | 1.9855 | 1.9855 | 1.9855 | 1.9855 | 1.9855 | 1.9855 | 1.9855 | 1.9855 | 1.9855 | 0.51859 | 0.891 | 0.9016 | 1.0997 | 0.17241 | 1.2102
HF Completions - REC with Venting | kg/event | bar: 1990 to 2017
HF Completions - REC with Flaring | kg/event | NA | NA | NA | NA | NA | NA | NA | NA | NA | NA | NA | 1.1085 | 1.1085 | 1.1085 | 1.1085 | 1.1085 | 1.1085 | 1.1085 | 1.1085 | 1.1085 | 1.1085 | 1.1085 | 0.71881 | 0.78329 | 0.24032 | 4.3416 | 0.3934 | 0.85548
Non-HF Completions - vented | kg/event | bar: 1990 to 2017
Non-HF Completions - flared | kg/event | 0.77778 | 0.77778 | 0.77778 | 0.77778 | 0.77778 | 0.77778 | 0.77778 | 0.77778 | 0.77778 | 0.77778 | 0.77778 | 0.77778 | 0.77778 | 0.77778 | 0.77778 | 0.77778 | 0.77778 | 0.77778 | 0.77778 | 0.77778 | 0.77778 | 0.77778 | 0 | 0.5 | 0.75 | 5.2917 | 0.04918 | 0.047619
Well Drilling | kg/well | bar: 1990 to 2017
PRODUCTION
Gas Wells
Non-associated Gas Wells (less fractured wells) | kg/well | bar: 1990 to 2017
Gas Wells with Hydraulic Fracturing | kg/well | bar: 1990 to 2017
Well Pad Equipment
Heaters | kg/heater | bar: 1990 to 2017
Separators | kg/separator | bar: 1990 to 2017
Dehydrators | kg/dehydrator | bar: 1990 to 2017
Meters/Piping | kg/meter | bar: 1990 to 2017
Compressors | kg/compressor | bar: 1990 to 2017
Well Workovers
HF Workovers - Non-REC with Venting | kg/event | bar: 1990 to 2017
HF Workovers - Non-REC with Flaring | kg/event | 1.9855 | 1.9855 | 1.9855 | 1.9855 | 1.9855 | 1.9855 | 1.9855 | 1.9855 | 1.9855 | 1.9855 | 1.9855 | 1.9855 | 1.9855 | 1.9855 | 1.9855 | 1.9855 | 1.9855 | 1.9855 | 1.9855 | 1.9855 | 1.9855 | 1.9855 | 0.51859 | 0.891 | 0.9016 | 1.0997 | 0.17241 | 1.2102
HF Workovers - REC with Venting | kg/event | bar: 1990 to 2017
HF Workovers - REC with Flaring | kg/event | NA | NA | NA | NA | NA | NA | NA | NA | NA | NA | NA | 1.1085 | 1.1085 | 1.1085 | 1.1085 | 1.1085 | 1.1085 | 1.1085 | 1.1085 | 1.1085 | 1.1085 | 1.1085 | 0.71881 | 0.78329 | 0.24032 | 4.3416 | 0.3934 | 0.85548
Non-HF Workovers - vented | kg/event | bar: 1990 to 2017
Non-HF Workovers - flared | kg/event | NA | NA | NA | 0.14634 | 0.14634 | 0.14634 | 0.14634 | 0.14634 | 0.14634 | 0.14634 | 0.14634 | 0.14634 | 0.14634 | 0.14634 | 0.14634 | 0.14634 | 0.14634 | 0.14634 | 0.14634 | 0.14634 | 0.14634 | 0.14634 | 0 | 20.2042 | 0.00073314 | 0.14925 | 0 | 0
Produced Water from Coal Bed Methane
Powder River | kg/MMgal produced water | bar: 1990 to 2017
Black Warrior | kg/well | bar: 1990 to 2017
Normal Operations
Pneumatic Device Vents | kg/controller | bar: 1990 to 2017
(Low Bleed) | kg/controller | bar: 1990 to 2017
(High Bleed) | kg/controller | bar: 1990 to 2017
(Intermittent Bleed) | kg/controller | bar: 1990 to 2017
Chemical Injection Pumps | kg/pump | bar: 1990 to 2017
Kimray Pumps | kg/MMscf | bar: 1990 to 2017
Dehydrator Vents | kg/MMscf | bar: 1990 to 2017
Misc. Onshore Production Flaring (220 - Gulf Coast Basin [LA TX]) | kg/MMscf | 0 | 0 | 0 | 1.7555e-05 | 3.5111e-05 | 5.2666e-05 | 7.0222e-05 | 8.7777e-05 | 0.00010533 | 0.00012289 | 0.00014044 | 0.000158 | 0.00017555 | 0.00019311 | 0.00021066 | 0.00022822 | 0.00024578 | 0.00026333 | 0.00028089 | 0.00029844 | 0.000316 | 0.00033355 | 0.00035111 | 0.00036866 | 0.00038622 | 0.00040377 | 0.00015367 | 0.00010027
Misc. Onshore Production Flaring (395 - Williston Basin) | kg/MMscf | 0 | 0 | 0 | 0 | 0 | 0 | 0 | 0 | 0 | 0 | 0 | 0 | 0 | 0 | 0 | 0 | 0 | 0 | 0 | 0 | 0 | 0 | 0 | 0 | 0 | 0 | 0 | 1.9244e-05
Misc. Onshore Production Flaring (430 - Permian Basin) | kg/MMscf | 0 | 0 | 0 | 1.9028e-05 | 3.8055e-05 | 5.7083e-05 | 7.611e-05 | 9.5138e-05 | 0.00011417 | 0.00013319 | 0.00015222 | 0.00017125 | 0.00019028 | 0.0002093 | 0.00022833 | 0.00024736 | 0.00026639 | 0.00028541 | 0.00030444 | 0.00032347 | 0.0003425 | 0.00036152 | 0.00038055 | 0.00039958 | 0.00041861 | 0.00043764 | 0.00035642 | 0.00035136
Misc. Onshore Production Flaring (Other Basins) | kg/MMscf | 0 | 0 | 0 | 4.9571e-06 | 9.9141e-06 | 1.4871e-05 | 1.9828e-05 | 2.4785e-05 | 2.9742e-05 | 3.4699e-05 | 3.9656e-05 | 4.4613e-05 | 4.9571e-05 | 5.4528e-05 | 5.9485e-05 | 6.4442e-05 | 6.9399e-05 | 7.4356e-05 | 7.9313e-05 | 8.427e-05 | 8.9227e-05 | 9.4184e-05 | 9.9141e-05 | 0.0001041 | 0.00010906 | 0.00011401 | 3.1147e-05 | 1.6339e-05
Condensate Tank Vents
Large Tanks w/Flares | kg/bbl | 1.2013e-05 | 1.2013e-05 | 1.2013e-05 | 1.2013e-05 | 1.2013e-05 | 1.2013e-05 | 1.2013e-05 | 1.2013e-05 | 1.2013e-05 | 1.2013e-05 | 1.2013e-05 | 1.2013e-05 | 1.2013e-05 | 1.2013e-05 | 1.2013e-05 | 1.2013e-05 | 1.2013e-05 | 1.2013e-05 | 1.2013e-05 | 1.2013e-05 | 1.2013e-05 | 1.2013e-05 | 1.2013e-05 | 1.2013e-05 | 1.2013e-05 | 1.2013e-05 | 9.887e-06 | 1.0333e-05
Large Tanks w/VRU | kg/bbl | bar: 1990 to 2017
Large Tanks w/o Control | kg/bbl | bar: 1990 to 2017
Small Tanks w/Flares | kg/bbl | NA | 1.1393e-05 | 1.1393e-05 | 1.1393e-05 | 1.1393e-05 | 1.1393e-05 | 1.1393e-05 | 1.1393e-05 | 1.1393e-05 | 1.1393e-05 | 1.1393e-05 | 1.1393e-05 | 1.1393e-05 | 1.1393e-05 | 1.1393e-05 | 1.1393e-05 | 1.1393e-05 | 1.1393e-05 | 1.1393e-05 | 1.1393e-05 | 1.1393e-05 | 1.1393e-05 | 1.1393e-05 | 1.1393e-05 | 1.1393e-05 | 1.1393e-05 | 6.807e-06 | 1.2856e-06
Small Tanks w/o Flares | kg/bbl | bar: 1990 to 2017
Malfunctioning Separator Dump Valves | kg/bbl | bar: 1990 to 2017
Compressor Exhaust Vented
Gas Engines | kg/MMHPhr | bar: 1990 to 2017
Well Clean Ups
Liquids Unloading with Plunger Lifts | kg/well | bar: 1990 to 2017
Liquids Unloading without Plunger Lifts | kg/well | bar: 1990 to 2017
Blowdowns
Vessel BD | kg/vessel | bar: 1990 to 2017
Compressor BD | kg/compressor | bar: 1990 to 2017
Compressor Starts | kg/compressor | bar: 1990 to 2017
Upsets
Pressure Relief Valves | kg/PRV | bar: 1990 to 2017
Offshore
Shallow water Gas Platforms (GoM and Pacific) | kg/platform | bar: 1990 to 2017
Deepwater Gas Platforms (GoM and Pacific) | kg/platform | bar: 1990 to 2017
Flaring Emissions - Offshore | kg/MMcf | bar: 1990 to 2017
Gathering and Boosting
Gathering and Boosting Stations | kg/station | bar: 1990 to 2017
G&B Station Episodic Events | kg/station | bar: 1990 to 2017
G&B Pipeline Leaks | kg/mile | bar: 1990 to 2017
G&B Pipeline Blowdowns | kg/mile | bar: 1990 to 2017
GAS PROCESSING PLANTS
Plant Grouped Emission Sources[a] | kg/plant | bar: 1990 to 2017
Plant Fugitives | kg/plant | bar: 1990 to 2017
Recip. Compressors | kg/compressor | bar: 1990 to 2017
Centrifugal Compressors (wet seals) | kg/compressor | bar: 1990 to 2017
Centrifugal Compressors (dry seals) | kg/compressor | bar: 1990 to 2017
Dehydrators | kg/plant | bar: 1990 to 2017
Flares | kg/plant | 0 | 0 | 0 | 1.5284 | 3.0568 | 4.5852 | 6.1136 | 7.642 | 9.1704 | 10.6988 | 12.2272 | 13.7556 | 15.284 | 16.8124 | 18.3408 | 19.8692 | 21.3976 | 22.926 | 24.4544 | 25.9828 | 27.5112 | 29.0396 | 29.0396 | 29.0396 | 29.0396 | 29.0396 | 19.129 | 15.3394
Normal Operations
Compressor Exhaust
Gas Engines | kg/MMHPhr | bar: 1990 to 2017
Gas Turbines | kg/MMHPhr | bar: 1990 to 2017
AGR Vents | kg/AGR | bar: 1990 to 2017
Pneumatic Devices | kg/plant | bar: 1990 to 2017
Blowdowns/Venting | kg/plant | bar: 1990 to 2017
TRANSMISSION AND STORAGE
Pipeline Leaks | kg/mile | bar: 1990 to 2017
Compressor Stations (Transmission)
Station Total Emissions | kg/station | bar: 1990 to 2017
Station + Compressor Fugitive Emissions | kg/station | bar: 1990 to 2017
Reciprocating Compressor | kg/compressor | bar: 1990 to 2017
Centrifugal Compressor (wet seals) | kg/compressor | bar: 1990 to 2017
Centrifugal Compressor (dry seals) | kg/compressor | bar: 1990 to 2017
Compressor Stations (Storage)
Station Total Emissions | kg/station | bar: 1990 to 2017
Station + Compressor Fugitive Emissions | kg/station | bar: 1990 to 2017
Reciprocating Compressor | kg/compressor | bar: 1990 to 2017
Wells (Storage) | kg/well | bar: 1990 to 2017
M&R (Trans. Co. Interconnect) | kg/station | bar: 1990 to 2017
M&R (Farm Taps + Direct Sales) | kg/station | bar: 1990 to 2017
Normal Operation
Dehydrator vents (Transmission) | kg/MMscf | bar: 1990 to 2017
Dehydrator vents (Storage) | kg/MMscf | bar: 1990 to 2017
Flaring (Transmission) | kg/station | 0.078244 | 0.078244 | 0.078244 | 0.078244 | 0.078244 | 0.078244 | 0.078244 | 0.078244 | 0.078244 | 0.078244 | 0.078244 | 0.078244 | 0.078244 | 0.078244 | 0.078244 | 0.078244 | 0.078244 | 0.078244 | 0.078244 | 0.078244 | 0.078244 | 0.078244 | 0.078244 | 0.078244 | 0.078244 | 0.078244 | 0.024528 | 0.037594
Flaring (Storage) | kg/station | 0.13462 | 0.13462 | 0.13462 | 0.13462 | 0.13462 | 0.13462 | 0.13462 | 0.13462 | 0.13462 | 0.13462 | 0.13462 | 0.13462 | 0.13462 | 0.13462 | 0.13462 | 0.13462 | 0.13462 | 0.13462 | 0.13462 | 0.13462 | 0.13462 | 0.13462 | 0.13462 | 0.13462 | 0.13462 | 0.13462 | 0.15094 | 0.125
Compressor Exhaust
Engines (Transmission) | kg/MMHPhr | bar: 1990 to 2017
Turbines (Transmission) | kg/MMHPhr | bar: 1990 to 2017
Engines (Storage) | kg/MMHPhr | bar: 1990 to 2017
Turbines (Storage) | kg/MMHPhr | bar: 1990 to 2017
Generators (Engines) | kg/MMHPhr | bar: 1990 to 2017
Generators (Turbines) | kg/MMHPhr | bar: 1990 to 2017
Pneumatic Devices Trans + Stor
Pneumatic Devices Transmission | kg/controller | bar: 1990 to 2017
(High Bleed) | kg/controller | bar: 1990 to 2017
(Intermittent Bleed) | kg/controller | bar: 1990 to 2017
(Low Bleed) | kg/controller | bar: 1990 to 2017
Pneumatic Devices Storage | kg/controller | bar: 1990 to 2017
(High Bleed) | kg/controller | bar: 1990 to 2017
(Intermittent Bleed) | kg/controller | bar: 1990 to 2017
(Low Bleed) | kg/controller | bar: 1990 to 2017
Routine Maintenance/Upsets
Pipeline venting | kg/mile | bar: 1990 to 2017
Station venting Trans + Storage
Station Venting Transmission | kg/station | bar: 1990 to 2017
Station Venting Storage | kg/station | bar: 1990 to 2017
LNG Storage
LNG Stations (flares) | kg/facility | 8.3158 | 8.3158 | 8.3158 | 8.3158 | 8.3158 | 8.3158 | 8.3158 | 8.3158 | 8.3158 | 8.3158 | 8.3158 | 8.3158 | 8.3158 | 8.3158 | 8.3158 | 8.3158 | 8.3158 | 8.3158 | 8.3158 | 8.3158 | 8.3158 | 8.3158 | 8.3158 | 8.3158 | 8.3158 | 8.3158 | 8.3158 | 8.3158
LNG Station Blowdowns | kg/facility | bar: 1990 to 2017
LNG Station Engine Exhaust | kg/MMHPhr | bar: 1990 to 2017
LNG Station Turbine Exhaust | kg/MMHPhr | bar: 1990 to 2017
LNG Import/Export Terminals
LNG Import Terminals (flares) | kg/terminal | 14.2857 | 14.2857 | 14.2857 | 14.2857 | 14.2857 | 14.2857 | 14.2857 | 14.2857 | 14.2857 | 14.2857 | 14.2857 | 14.2857 | 14.2857 | 14.2857 | 14.2857 | 14.2857 | 14.2857 | 14.2857 | 14.2857 | 14.2857 | 14.2857 | 14.2857 | 14.2857 | 14.2857 | 14.2857 | 14.2857 | 14.2857 | 14.2857
LNG Import Terminal Blowdowns | kg/terminal | bar: 1990 to 2017
LNG Import Terminal Engine Exhaust | kg/MMHPhr | bar: 1990 to 2017
LNG Import Terminal Turbine Exhaust | kg/MMHPhr | bar: 1990 to 2017
LNG Export Terminals (flares) | kg/terminal | 0 | 0 | 0 | 0 | 0 | 0 | 0 | 0 | 0 | 0 | 0 | 0 | 0 | 0 | 0 | 0 | 0 | 0 | 0 | 0 | 0 | 0 | 0 | 0 | 0 | 0 | 116.5 | 245.5
LNG Export Terminal Blowdowns | kg/terminal | bar: 1990 to 2017
LNG Export Terminal Engine Exhaust | kg/MMHPhr | bar: 1990 to 2017
LNG Export Terminal Turbine Exhaust | kg/MMHPhr | bar: 1990 to 2017
DISTRIBUTION
Pipeline Leaks
Mains - Cast Iron | kg/mile | bar: 1990 to 2017
Mains - Unprotected steel | kg/mile | bar: 1990 to 2017
Mains - Protected steel | kg/mile | bar: 1990 to 2017
Mains - Plastic | kg/mile | bar: 1990 to 2017
Services - Unprotected steel | kg/service | bar: 1990 to 2017
Services Protected steel | kg/service | bar: 1990 to 2017
Services - Plastic | kg/service | bar: 1990 to 2017
Services - Copper | kg/service | bar: 1990 to 2017
Meter/Regulator (City Gates)
M&R >300 | kg/station | bar: 1990 to 2017
M&R 100-300 | kg/station | bar: 1990 to 2017
M&R <100 | kg/station | bar: 1990 to 2017
Reg >300 | kg/station | bar: 1990 to 2017
R-Vault >300 | kg/station | bar: 1990 to 2017
Reg 100-300 | kg/station | bar: 1990 to 2017
R-Vault 100-300 | kg/station | bar: 1990 to 2017
Reg 40-100 | kg/station | bar: 1990 to 2017
R-Vault 40-100 | kg/station | bar: 1990 to 2017
Reg <40 | kg/station | bar: 1990 to 2017
Customer Meters
Residential | kg/meter | bar: 1990 to 2017
Commercial/Industry | kg/meter | bar: 1990 to 2017
Rountine Maintenance
Pressure Relief Valve Releases | kg/mile | bar: 1990 to 2017
Pipeline Blowdown | kg/mile | bar: 1990 to 2017
Upsets
Mishaps (Dig-ins) | kg/mile | bar: 1990 to 2017

## 3.6-16
Table 3.6-16: N2O Emission Factors for Natural Gas Systems, Data Sources/Methodology
Segment/Source | Units | Data Source(s)/Methodology
EXPLORATION
Non-completion well testing - vented | kg/event | 2015-2017: Calculated using year-specific GHGRP subpart W data for each control category (EPA 2018d). 1990-2014: Year 2015 emission factors. Refer to EPA 2018b and 2019c for additional detail.
Non-completion well testing - flared | kg/event
HF Completions - Non-REC with Venting | kg/event | 2011-2017: Calculated using year-specific GHGRP subpart W data for each control category (EPA 2018d). 1990-2014: Year 2011 emission factors. Refer to EPA 2018b and 2019c for additional detail.
HF Completions - Non-REC with Flaring | kg/event
HF Completions - REC with Venting | kg/event
HF Completions - REC with Flaring | kg/event
Non-HF Completions - vented | kg/event | 2015-2017: Calculated using year-specific GHGRP subpart W data for each control category (EPA 2018d). 1990-2014: Year 2015 emission factors. Refer to EPA 2018b and 2019c for additional detail.
Non-HF Completions - flared | kg/event
Well Drilling | kg/well | NA
PRODUCTION
Gas Wells
Total Producing Gas Wells | kg/well | NA
Non-associated Gas Wells (less fractured wells) | kg/well | NA
Gas Wells with Hydraulic Fracturing | kg/well | NA
Well Pad Equipment
Heaters | kg/heater | NA
Separators | kg/separator | NA
Dehydrators | kg/dehydrator | NA
Meters/Piping | kg/meter | NA
Compressors | kg/compressor | NA
Well Workovers
HF Workovers - Non-REC with Venting | kg/event | 2011-2017: Calculated using year-specific GHGRP subpart W data for each control category (EPA 2018d). 1990-2014: Year 2011 emission factors. Refer to EPA 2018b and 2019c for additional detail.
HF Workovers - Non-REC with Flaring | kg/event
HF Workovers - REC with Venting | kg/event
HF Workovers - REC with Flaring | kg/event
Non-HF Workovers - vented | kg/event | 2015-2017: Calculated using year-specific GHGRP subpart W data for each control category (EPA 2018d). 1990-2014: Year 2015 emission factors. Refer to EPA 2018b and 2019c for additional detail.
Non-HF Workovers - flared | kg/event
Normal Operations
Pneumatic Device Vents | kg/controller | NA
Pneumatic Device Vents - Low Bleed (LB) | kg/controller | NA
Pneumatic Device Vents - High Bleed (HB) | kg/controller
Pneumatic Device Vents - Intermittent Bleed (IB) | kg/controller
Chemical Injection Pumps | kg/pump | NA
Kimray Pumps | kg/MMscf | NA
Dehydrator Vents | kg/MMscf | NA
Misc. Onshore Production Flaring (220 - Gulf Coast Basin [LA TX]) | kg/mscf | 1990-1992: Assumed to be zero (GRI/EPA 1996). 2015-2017: Calculated using year-specific GHGRP subpart W data (EPA 2018d). 1993-2014: Linear interpolation. Refer to EPA 2018c and 2019c for additional detail.
Misc. Onshore Production Flaring (395 - Williston Basin) | kg/mscf
Misc. Onshore Production Flaring (430 - Permian Basin) | kg/mscf
Misc. Onshore Production Flaring (Other Basins) | kg/mscf
Condensate Tank Vents
Large Tanks w/Flares | kg/bbl | 2015-2017: Calculated using year-specific GHGRP subpart W data for each tank category (EPA 2018d). 1990-2014: Year 2015 emission factors. Refer to EPA 2017b and EPA 2019c for additional detail.
Large Tanks w/VRU | kg/bbl
Large Tanks w/o Control | kg/bbl
Small Tanks w/Flares | kg/bbl
Small Tanks w/o Flares | kg/bbl
Malfunctioning Separator Dump Valves | kg/bbl
Compressor Exhaust Vented
Gas Engines | kg/MMHPhr | NA
Well Clean Ups
Liquids Unloading with Plunger Lifts | kg/venting well | NA
Liquids Unloading without Plunger Lifts | kg/venting well
Blowdowns
Vessel Blowdowns | kg/vessel | NA
Compressor Blowdowns | kg/compressor | NA
Compressor Starts | kg/compressor | NA
Upsets
Pressure Relief Valves | kg/PRV | NA
Mishaps | kg/mile | NA
Produced Water from Coal Bed Methane
Black Warrior | kg/well | NA
Powder River | kg/MMgal produced water | NA
Offshore
Shallow water Gas Platforms (GoM and Pacific) | kg/shallow platform | NA
Deepwater Gas Platforms (GoM and Pacific) | kg/deep platform
Flaring Emissions - Offshore | kg/Qbtu | NA
Gathering and Boosting
Gathering and Boosting Stations | kg/station | NA
G&B Station Episodic Events | kg/station | NA
G&B Pipeline Leaks | kg/mile | NA
G&B Pipeline Blowdowns | kg/mile | NA
GAS PROCESSING PLANTS
Plant Grouped Emission Sources | kg/plant | 2015-2017: Calculated using year-specific GHGRP subpart W data for each emission source (EPA 2018d). 2011-2014: Year 2015 emission factors. 1990-1992: [CH4 EF] / [CH4 content in whole gas (GRI/EPA 1996)] * [CO2 content in whole gas (GTI 2001)]. 1993-2010: Linear interpolation. Refer to EPA 2017c and EPA 2019c for additional detail.
Plant Fugitives | kg/plant
Reciprocating Compressors | kg/compressor
Centrifugal Compressors (wet seals) | kg/compressor
Centrifugal Compressors (dry seals) | kg/compressor
Flares | kg/plant
Dehydrators | kg/plant
Compressor Exhaust
Gas Engines | kg/MMHPhr | NA
Gas Turbines | kg/MMHPhr
AGR Vents | kg/plant | NA
Pneumatic Devices | kg/plant | NA
Blowdowns/Venting | kg/plant | NA
TRANSMISSION AND STORAGE
Pipeline Leaks | kg/mile | NA
Compressor Stations (Transmission)
Station + Compressor Fugitive Emissions | kg/station | NA
Reciprocating Compressor | kg/compressor
Centrifugal Compressor (total) | kg/compressor
Centrifugal Compressor (wet seals) | kg/compressor
Centrifugal Compressor (dry seals) | kg/compressor
Compressor Stations (Storage)
Station | kg/station | NA
Reciprocating Compressor | kg/compressor
Wells (Storage) | kg/well | NA
M&R (Trans. Co. Interconnect) | kg/station | NA
M&R (Farm Taps + Direct Sales) | kg/station | NA
Normal Operation
Dehydrator vents (Transmission) | kg/MMscf | NA
Dehydrator vents (Storage) | kg/MMscf | NA
Flaring (Transmission) | kg/station | 2015-2017: Calculated using year-specific GHGRP subpart W data (EPA 2018d). 1990-2014: Year 2015 emission factors. Refer to EPA 2018c and 2019c for additional detail.
Flaring (Storage) | kg/station | 2015-2017: Calculated using year-specific GHGRP subpart W data (EPA 2018d). 1990-2014: Year 2015 emission factors. Refer to EPA 2018c and 2019c for additional detail.
Compressor Exhaust
Engines (Transmission) | kg/MMHPhr | NA
Turbines (Transmission) | kg/MMHPhr
Engines (Storage) | kg/MMHPhr
Turbines (Storage) | kg/MMHPhr
Generators (Engines) | kg/MMHPhr
Generators (Turbines) | kg/MMHPhr
Pneumatic Devices Trans + Stor
Pneumatic Devices Transmission | kg/device | NA
(High Bleed) | kg/device | NA
(Intermittent Bleed) | kg/device
(Low Bleed) | kg/device
Pneumatic Devices Storage | kg/device | NA
(High Bleed) | kg/device | NA
(Intermittent Bleed) | kg/device
(Low Bleed) | kg/device
Routine Maintenance/Upsets
Pipeline venting | kg/mile | NA
Station venting Trans + Storage
Station Venting Transmission | kg/station | NA
Station Venting Storage | kg/station | NA
LNG Storage
LNG Stations (flares) | kg/facility | Calculated as 3-yr average of GHGRP subpart W RY2015-2017 data (EPA 2018d). Refer to EPA 2019b for additional detail.
LNG Station Blowdowns | kg/facility | NA
LNG Station Engine Exhaust | kg/MMHPhr | NA
LNG Station Turbine Exhaust | kg/MMHPhr | NA
LNG Import/Export Terminals
LNG Import Terminals (flares) | kg/terminal | Calculated as 3-yr average of GHGRP subpart W RY2015-2017 data (EPA 2018d). Refer to EPA 2019b for additional detail.
LNG Import Terminal Blowdowns | kg/terminal | NA
LNG Import Terminal Engine Exhaust | kg/MMHPhr | NA
LNG Import Terminal Turbine Exhaust | kg/MMHPhr | NA
LNG Export Terminals (flares) | kg/terminal | 2015-2017: Calculated using year-specific GHGRP subpart W data (EPA 2018d). 1990-2014: Year 2015 emission factors applied. Refer to EPA 2019b for additional detail.
LNG Export Terminal Blowdowns | kg/terminal | NA
LNG Export Terminal Engine Exhaust | kg/MMHPhr | NA
LNG Export Terminal Turbine Exhaust | kg/MMHPhr | NA
DISTRIBUTION
Pipeline Leaks
Mains - Cast Iron | kg/mile | NA
Mains - Unprotected steel | kg/mile
Mains - Protected steel | kg/mile
Mains - Plastic | kg/mile
Total Pipeline Miles | kg/mile | NA
Services - Unprotected steel | kg/service | NA
Services Protected steel | kg/service
Services - Plastic | kg/service
Services - Copper | kg/service | NA
Total Services | kg/service | NA
Meter/Regulator (City Gates)
M&R >300 | kg/station | NA
M&R 100-300 | kg/station
M&R <100 | kg/station | NA
Reg >300 | kg/station | NA
R-Vault >300 | kg/station
Reg 100-300 | kg/station
R-Vault 100-300 | kg/station
Reg 40-100 | kg/station
R-Vault 40-100 | kg/station
Reg <40 | kg/station | NA
Customer Meters
Residential | kg/outdoor meter | NA
Commercial/Industry | kg/meter | NA
Rountine Maintenance
Pressure Relief Valve Releases | kg/mile main | NA
Pipeline Blowdown | kg/mile | NA
Upsets
Mishaps (Dig-ins) | kg/mile | NA

## 3.6-17
Table 3.6-17: Annex 3.6 Electronic Tables - References
Citation | Reference
Alabama (2013) | Alabama State Oil and Gas Board. Available online at <http://www.ogb.state.al.us>.
API/ANGA (2012) | Characterizing Pivotal Sources of Methane Emissions from Natural Gas Production – Summary and Analysis of API and ANGA Survey Responses. Final Report. American Petroleum Institute and America’s Natural Gas Alliance. September 21.
BOEM (2014) | Year 2011 Gulfwide Emission Inventory Study. OCS Study BOEM 2014-666. Available online at < https://www.boem.gov/ESPIS/5/5440.pdf>.
BOEMRE (2008) | Personal communication. Bureau of Ocean Energy Management, Regulation and Enforcement, U.S. Department of Interior.
BOEMRE (2011) | GOM and Pacific OCS Platform Activity, Gulf of Mexico Region Offshore Information, and Pacific OCS Region Offshore Information. Bureau of Ocean Energy Management, Regulation and Enforcement, U.S. Department of Interior.
Clearstone (2011) | Clearstone Engineering, Development of Updated Emission Factors for Residential Meters, May 2011.
DOE (2018) | LNG Annual Reports, 2004-2017. U.S. Department of Energy, Washington, DC. Available online at: <https://www.energy.gov/fe/listings/lng-reports>
DrillingInfo (2018) | DI Desktop® January 2017 Download. DrillingInfo, Inc.
EIA (1994) | “Emissions of Greenhouse Gases in the United States: 1987-1992." Energy Information Administration, U.S. Department of Energy, Washington, DC.
EIA (1996) | “Emissions of Greenhouse Gases in the United States: 1987-1994." Energy Information Administration, U.S. Department of Energy, Washington, DC.
EIA (2004) | U.S. LNG Markets and Uses. Energy Information Administration, U.S. Department of Energy, Washington, DC. June 2004. Available online at: <http://www.eia.doe.gov/pub/oil_gas/natural_gas/ feature_articles/2004/lng/lng2004.pdf>.
EIA (2011) | "Monthly Energy Review" Table 5.2, Crude Oil and Natural Gas Resource Development. Energy Information Administration, U.S. Department of Energy, Washington, DC. Available online at: <https://www.eia.gov/totalenergy/data/monthly/previous.php>.
EIA (2012) | Formation crosswalk. Energy Information Administration, U.S. Department of Energy, Washington, DC. Provided July 7.
EIA (2018a) | “Natural Gas Gross Withdrawals and Production: Marketed Production.” Energy Information Administration, U.S. Department of Energy, Washington, DC. Available online at: <http://www.eia.doe.gov>.
EIA (2018b) | Lease Condensate Production, Natural Gas Navigator. Energy Information Administration, U.S. Department of Energy, Washington, DC. Available online at <http://www.eia.gov/dnav/ng/ng_prod_lc_s1_a.htm >.
EIA (2018c) | “Table 1—Summary of natural gas supply and disposition in the United States 2013-2018.” Natural Gas Monthly, Energy Information Administration, U.S. Department of Energy, Washington, DC. Available online at <https://www.eia.gov/naturalgas/monthly/>.
EIA (2018d) | “Table 2—Natural Gas Consumption in the United States 2013-2018.” Natural Gas Monthly, Energy Information Administration, U.S. Department of Energy, Washington, DC. Available online at <https://www.eia.gov/naturalgas/monthly/>.
EIA (2018e) | “Natural Gas Annual Respondent Query System. Report 191 Field Level Storage Data (Annual).” Energy Information Administration, U.S. Department of Energy, Washington, DC. Available online at < https://www.eia.gov/cfapps/ngqs/ngqs.cfm?f_report=RP7>.
EIA (2018f) | "U.S. Natural Gas Imports, 2016-2018." Energy Information Administration, U.S. Department of Energy, Washington, DC. Available online at <http://www.eia.gov/naturalgas/monthly/pdf/table_04.pdf>.
EIA (2018g) | Number of Natural Gas Consumers. Energy Information Administration, U.S. Department of Energy, Washington, DC. Available online at: <https://www.eia.gov/dnav/ng/ng_cons_num_dcu_nus_a.htm>.
EIA (2018h) | "Monthly Energy Review" Table A4, Approximate Heat Content of Natural Gas. Energy Information Administration, U.S. Department of Energy, Washington, DC. Available online at: <https://www.eia.gov/totalenergy/data/monthly/previous.php>.
EPA (2013) | Updating GHG Inventory Estimate for Hydraulically Fractured Gas Well Completions and Workovers. Available online at: <https://www.epa.gov/ghgemissions/updates-2013-greenhouse-gas-inventory >.
EPA (2015a) | Inventory of U.S. GHG Emissions and Sinks 1990-2013: Revision to Well Counts Data. Available online at: <https://www.epa.gov/ghgemissions/natural-gas-and-petroleum-systems-ghg-inventory-updates-1990-2013-inventory-published>.
EPA (2015b) | Inventory of U.S. Greenhouse Gas Emissions and Sinks 1990-2013: Update to Offshore Oil and Gas Platforms Emissions Estimate. Available online at: <https://www.epa.gov/ghgemissions/natural-gas-and-petroleum-systems-ghg-inventory-updates-1990-2013-inventory-published>.
EPA (2016a) | Inventory of U.S. Greenhouse Gas Emissions and Sinks 1990-2014: Revisions to Natural Gas and Petroleum Production Emissions. Available online at: <https://www.epa.gov/ghgemissions/additional-information-oil-and-gas-estimates-1990-2014-ghg-inventory-published-april >.
EPA (2016b) | Inventory of U.S. Greenhouse Gas Emissions and Sinks 1990-2014: Revisions to Natural Gas Gathering and Boosting Emissions. Available online at: <https://www.epa.gov/ghgemissions/additional-information-oil-and-gas-estimates-1990-2014-ghg-inventory-published-april >.
EPA (2016c) | Inventory of U.S. Greenhouse Gas Emissions and Sinks 1990-2014: Revisions to Natural Gas Transmission and Storage Emissions. Available online at: <https://www.epa.gov/ghgemissions/additional-information-oil-and-gas-estimates-1990-2014-ghg-inventory-published-april >.
EPA (2016d) | Inventory of U.S. Greenhouse Gas Emissions and Sinks 1990-2014: Revisions to Natural Gas Distribution Emissions. Available online at: <https://www.epa.gov/ghgemissions/additional-information-oil-and-gas-estimates-1990-2014-ghg-inventory-published-april>.
EPA (2017a) | Inventory of U.S. Greenhouse Gas Emissions and Sinks 1990-2015: Revisions to Natural Gas and Petroleum Production Emissions. Available online at: <https://www.epa.gov/ghgemissions/natural-gas-and-petroleum-systems-ghg-inventory-additional-information-1990-2015-ghg>.
EPA (2017b) | Inventory of U.S. Greenhouse Gas Emissions and Sinks 1990-2015: Revisions to Natural Gas Processing Emissions. Available online at: <https://www.epa.gov/ghgemissions/natural-gas-and-petroleum-systems-ghg-inventory-additional-information-1990-2015-ghg>.
EPA (2017c) | Inventory of U.S. Greenhouse Gas Emissions and Sinks 1990-2015: Incorporating an Estimate for the Aliso Canyon Leak. Available online at: <https://www.epa.gov/ghgemissions/natural-gas-and-petroleum-systems-ghg-inventory-additional-information-1990-2015-ghg>.
EPA (2018a) | Inventory of U.S. Greenhouse Gas Emissions and Sinks 1990-2016: Additional Revisions Under Consideration. Available online at: <https://www.epa.gov/ghgemissions/natural-gas-and-petroleum-systems-ghg-inventory-additional-information-1990-2016-ghg>.
EPA (2018b) | Inventory of U.S. Greenhouse Gas Emissions and Sinks 1990-2016: Revisions to Create Year-Specific Emissions and Activity Factors. Available online at: <https://www.epa.gov/ghgemissions/natural-gas-and-petroleum-systems-ghg-inventory-additional-information-1990-2016-ghg>.
EPA (2018c) | Inventory of U.S. Greenhouse Gas Emissions and Sinks 1990-2016: Revisions to CO2 Emissions Estimation Methodologies. Available online at: <https://www.epa.gov/ghgemissions/natural-gas-and-petroleum-systems-ghg-inventory-additional-information-1990-2016-ghg>.
EPA (2018d) | Greenhouse Gas Reporting Program- Subpart W – Petroleum and Natural Gas Systems. Environmental Protection Agency. Data reported as of August 19, 2018.
EPA (2019a) | Inventory of U.S. Greenhouse Gas Emissions and Sinks 1990-2017: Updates to Natural Gas Gathering & Boosting Pipeline Emissions. Available online at: https://www.epa.gov/ghgemissions/natural-gas-and-petroleum-systems
EPA (2019b) | Inventory of U.S. Greenhouse Gas Emissions and Sinks 1990-2017: Updates to Liquefied Natural Gas Segment. Available online at: https://www.epa.gov/ghgemissions/natural-gas-and-petroleum-systems
EPA (2019c) | Inventory of U.S. Greenhouse Gas Emissions and Sinks 1990-2017: Other Updates Considered for 2019 and Future GHGIs. Available online at: https://www.epa.gov/ghgemissions/natural-gas-and-petroleum-systems
FERC (2017) | North American LNG Terminals. Federal Energy Regulatory Commission, Washington, DC. Available online at: <https://www.ferc.gov/industries/gas/indus-act/lng/lng-existing.pdf>
GRI/EPA (1996) | Methane Emissions from the Natural Gas Industry. Prepared by Harrison, M., T. Shires, J. Wessels, and R. Cowgill, eds., Radian International LLC for National Risk Management Research Laboratory, Air Pollution Prevention and Control Division, Research Triangle Park, NC. EPA-600/R-96-080a.
GTI (2001) | Gas Resource Database: Unconventional Natural Gas and Gas Composition Databases. Second Edition. GRI-01/0136.
GTI (2009) | Gas Technology Institute and Innovative Environmental Solutions, Field Measurement Program to Improve Uncertainties for Key Greenhouse Gas Emission Factors for Distribution Sources, November 2009. GTI Project Number 20497. OTD Project Number 7.7.b.
ICF (1997) | ICF Memo - Sept. 18, 1997 - "Additional Changes to Activity Factors for Portions of the Gas Industry."
ICF (2008) | ICF Memo - Jan. 07, 2008 - "Natural Gas Model Activity Factor Basis Change."
ICF (2010) | ICF Memo - December, 2010 - "Emissions from Centrifugal Compressors."
Lamb, et al. (2015) | "Direct Measurements Show Decreasing Methane Emissions from Natural Gas Local Distribution Systems in the United States." Environmental Science & Technology, Vol. 49 5161-5169.
Marchese, et al. (2015) | "Methane Emissions from United States Natural Gas Gathering and Processing." Environmental Science and Technology, Vol. 49 10718−10727.
Radian/API (1992) | “Global Emissions of Methane from Petroleum Sources.” American Petroleum Institute, Health and Environmental Affairs Department, Report No. DR140, February 1992.
OGJ (1997-2014) | “Worldwide Gas Processing.” Oil & Gas Journal, PennWell Corporation, Tulsa, OK. Available online at: <http:// http://www.ogj.com/>.
PHMSA (2018a) | “Annual Report Mileage for Natural Gas Transmission and Gathering Systems.” Pipeline and Hazardous Materials Safety Administration, U.S. Department of Transportation, Washington, DC. Available online at: <http://phmsa.dot.gov/pipeline/library/data-stats>.
PHMSA (2018b) | “Annual Report Mileage for Natural Gas Distribution Systems.” Pipeline and Hazardous Materials Safety Administration, U.S. Department of Transportation, Washington, DC. Available online at: <http://phmsa.dot.gov/pipeline/library/data-stats>.
PHMSA (2018c) | LNG Annual Data, Pipeline and Hazardous Materials Safety Administration (PHMSA), Washington, DC. Available online at: <https://www.phmsa.dot.gov/pipeline/liquified-natural-gas/lng-data-and-maps>
Wyoming (2013) | Wyoming Oil and Gas Conservation Commission. Available online at: <http://wogcc.state.wy.us/coalbedchart.cfm>.
Zimmerle, et al. (2015) | "Methane Emissions from the Natural Gas Transmission and Storage System in the United States." Environmental Science and Technology, Vol. 49 9374−9383.