## User's Guide
Color Legend for Cells
User inputs
Calculated or locked cells
NA | Data cannot be entered
Color Legend For Tabs
User inputs
GHG and Energy Impacts
ReCon Tool User’s Guide
Calculating Greenhouse Gas Emissions and Energy Consumption with the Recycled Content Tool
WHAT IS THE RECYCLED CONTENT TOOL?
The Recycled Content (ReCon) Tool was created by the U.S. Environmental Protection Agency (EPA) to help companies and individuals estimate life-cycle greenhouse gas (GHG) emissions and energy impacts from purchasing and/or manufacturing materials with varying degrees of post-consumer recycled content.
The ReCon Tool calculates GHG emissions and energy consumption related to purchasing and/or manufacturing activities using analyses of baseline and alternative recycled-content scenarios. Emissions and energy units are calculated using a life-cycle perspective (i.e., what impacts will this purchasing or manufacturing decision have on emissions and energy use throughout all stages of this product's life-cycle). The model calculates emissions in metric tons of carbon dioxide equivalent (MTCO2e), and energy consumption in British thermal units (Btus) for several material types. In addition, the model calculates the GHG emissions and energy consumption differential between the two recycled-content scenarios (baseline and alternative). The user can construct various scenarios by entering the amount of materials purchased or manufactured and the recycled content of the types of materials. The ReCon Tool then applies material-specific GHG emission and energy factors to calculate the GHG emissions and energy consumption for each scenario and the benefit of choosing one scenario over another.
The GHG emission and energy factors in the tool were developed using a life-cycle assessment methodology that is consistent with international guidance on GHG accounting (IPCC Guidelines). See the documentation for the detailed methodology.
The ReCon Tool contains two output sheets, one for GHG emissions and another for energy consumption. The "GHG Output Sheet" provides an estimate of the total “upstream” GHG emissions (based on manufacturing processes, carbon sequestration, and avoided disposal) related to the manufacture of the materials with recycled content. The "Energy Output Sheet" provides an estimate of the total energy consumed (based on manufacturing processes and avoided disposal) related to the manufacture of materials with recycled content.
ReCon assumes that the recycled content in a product will offset an equal percentage of the disposal of a product made entirely with virgin materials. This is because ReCon assumes that having recycled content in a product prevents the same amount of material from being disposed of in the first place. For example, a ton of aluminum cans with 10% recycled content is assumed to avoid 10% of the disposal of a ton of virgin aluminum cans. If a user runs ReCon with a baseline scenario of cans with 10% recycled content and an alternate scenario of cans with 50% recycled content, the total GHG benefit calculated by the tool is the difference between the two cases. In other words, the total GHG benefit in this example includes the avoided disposal of 40% of a ton of virgin aluminum cans.
To summarize, two main aspects of ReCon determine the GHG reductions associated with purchasing materials with post-consumer recycled content:
1. Avoided "upstream" emissions: the upstream emissions associated with recycled and virgin material production, weighted according to the percent recycled content specified in the tool. The total GHG benefit is the difference in GHG savings between the baseline and the alternate scenarios.
2. Avoided disposal associated with the recycled content of the material, as described above. The rationale is that the recycled content portion of a material will displace that amount of virgin material which would otherwise have been landfilled disposed. The total GHG benefit includes only the incremental avoided displacement between the baseline and alternate scenarios.
WHO SHOULD USE THE ReCon TOOL?
The ReCon Tool was developed for company representatives and individuals who want to calculate GHG emissions and energy consumption associated with purchasing and manufacturing activities using baseline and alternate recycled-content scenarios. Emission estimates provided by the ReCon Tool are intended to support voluntary GHG measurement and reporting initiatives.
The ReCon Tool may be useful for procurement specialists participating in the EPA's Comprehensive Procurement Guidelines (CPG) Program. This program encourages the purchase of materials with the highest recycled content practicable by maintaining a catalog of CPG materials and background information to be referenced by procuring agencies. CPG materials include HDPE drums and fencing, newsprint, and steel sign posts. The GHG and energy consumption impact of purchasing these materials with varying degrees of recycled content can be determined using this Tool. Please visit http://www.epa.gov/cpg/ for detailed information on the CPG Program.
USING THE ReCon TOOL
To use the ReCon Tool, the user will need to enter data on purchasing and/ or manufacturing practices and recycled-content percentages for baseline and alternate scenarios (i.e., percent recycled content of existing stock and potential percent recycled content of available stock). The user should know how much material is purchased and/ or manufactured for a given time period, and will need to specify the recycled content for each material. Default recycled-content values are provided for the baseline scenario if that information is not readily available.
ASSISTANCE
If you need additional assistance with the ReCon Tool, please email orcrWARMquestions@epa.gov.
Instructions:
-- Click on the “Input Sheet” tab at the bottom left of the screen to open the input sheet for the Tool. Follow the instructions for Steps 1 and 2 to fill in the tables describing your purchasing or manufacturing amounts, and the baseline and proposed alternative recycled-content scenarios. The miscellaneous material types are defined as the following:
Mixed Paper (general): Corrugated Containers 48%, Magazines/Third-class Mail 8%, Newspaper 24%, Office Paper 20%
Mixed Paper (primarily residential): Corrugated Containers 53%, Magazines/Third-class Mail 10%, Newspaper 23%, Office Paper 14%
Mixed Paper (primarily from offices): Corrugated Containers 5%, Magazines/Third-class Mail 36%, Newspaper 21%, Office Paper 38%
Mixed Metals: Aluminum Cans 35%, Steel Cans 65%
Mixed Plastics: HDPE 40%, PET 60%
-- For step one, enter the material type and the total pounds purchased or manufactured. Please combine items that are of the same basic material. For example, 2,000 lbs of steel drums and 2,000 lbs of steel rods should be combined to 4,000 lbs of steel products. The list of example surrogate materials provides guidance to the user in selecting the best “approximate” category for the material purchased or manufactured (e.g., the surrogate material category for wood desks, wood shelving, and raw wood materials would be the dimensional lumber material category). Please note that the surrogate materials provided offer only an approximate estimate for a given material. If the user does not have material weight information, the "Unit Converter" provides a calculator for determining the weight of typical items for each material type, as well as a calculator for determining the weight of a given ream of paper.
-- For step two, the user can enter recycled content data for the baseline and alternative scenarios. If this data is unavailable, click on the “default recycled content” button and the tool will enter typical recycled-content values for each of the material types; clicking on the button again will reset the table. The default values are considered to be typical post-consumer recycled-content estimates for items produced using recovered materials. In cases where the user has recycled content data for selected materials, but not for others, the user may access default data by checking the box in the appropriate row.
There are two options for handling multiple materials of the same type, but with different levels of recycled content:
1. The user can run the module multiple times using each of the individual recycled-content values. After each run the values would then be recorded by the user for later reference; or
2. The user can create a weighted average of the recycled content of each of the materials and run the module only once. The user would then enter the total amount of the materials, and use the weighted average recycled content for the baseline and alternate scenarios. For example, 90 lbs of 50% recycled content office paper and 10 lbs of 10% recycled-content office paper would be combined to 100 lbs of 46% recycled content office paper. {The recycled-content weighted average was calculated using the following equation: [(90 lbs * 50%) + (10 lbs * 10%)]/ (90 lbs + 10 lbs) = 46%}
-- Click on the "GHG Output Sheet" or "Energy Output Sheet" to view the results of the baseline and alternative scenario estimates of GHG emissions and energy consumption. The difference between the baseline and alternative scenarios represents the benefit of increasing the recycled content of materials purchased or manufactured. For ease of comprehension, the emissions and energy benefits estimated in the tool are converted to more familiar units such as gallons of gas, number of cars, etc.

## Input Sheet
ReCon Input Sheet
Version 5 10/20
This tool is designed to assist companies in evaluating the greenhouse gas and energy benefits associated with increasing the content of post-consumer recycled inputs in materials they may purchase or manufacture. Cells shaded in green are data input cells.
1. | Enter the tons of each type of material you purchase or manufacture in the table below. EPA has not evaluated all material types; if the material of interest is not listed, enter your data in the row of a "surrogate" material similar to the materials you purchase or manufacture. Enter a brief description of the material and the amount of each material that is purchased in pounds. Note that the table includes some sample data to show you how you might enter your company's data. Also note that different materials of the same basic material type (i.e., steel drums and steel rods) should be included in the same row. If you do not have weight information for certain materials, the Unit Converter Sheet provides some conversion factors for each material type.
Click here to proceed to the Unit Converter Sheet
| Material Purchased | Corresponding Material (or Surrogate)1 | Amount Purchased (pounds) | Amount Purchased (tons) | Example Materials for Which This Material can be Used as a Surrogate
|  | Aluminum Cans |  | - | Any type of aluminum product
|  | Aluminum Ingot |  | - | Electrical conductors, aluminum product cuttings, joinings and weldings, and consumer durable products
|  | Steel Cans |  | - | Ferrous and non-ferrous metals, iron
|  | Copper Wire |  | - | Electrical copper wire of varying gauges
|  | Glass |  | - | Glass-based products
|  | HDPE |  | - | HDPE
|  | PET |  | - | PET
|  | Corrugated Cardboard |  | - | Cardboard, boxboard, kraft paper
|  | Magazines/Third-class Mail |  | - | Coated paper
|  | Newspaper |  | - | Newspaper
|  | Office Paper |  | - | Office paper, high grade paper
|  | Phonebooks |  | - | Phonebooks
|  | Textbooks |  | - | Textbooks
|  | Dimensional Lumber |  | - | Any solid wood materials
|  | Medium-density Fiberboard |  | - | Fiberboard
|  | Mixed Paper (general) |  | - | Mixture of paper products
|  | Mixed Paper (primarily residential) |  | - | Mixture of paper products found in a home
|  | Mixed Paper (primarily from offices) |  | - | Mixture of paper products found in an office
|  | Mixed Metals |  | - | Mixture of metal types, Al, Cu, Fe, Tn
|  | Mixed Plastics |  | - | PVC, rubber, textiles, unknown plastics
1 The use of surrogate material types should be considered as an approximation only. Actual GHG emissions and energy consumption related to the manufacture of materials other than those specifically listed in the surrogate material column may differ significantly.
2. | Enter the post-consumer recycled content of each material below. The baseline recycled content value should reflect the current proportion of recycled inputs. The alternate recycled content value should reflect the percent of recycled content if you alter your purchasing or manufacturing patterns. If you do not know the percent recycled content in the baseline, click the check box in the Use Default for Baseline Recycled Content column of the table to use a default value. Please note that typical recycled content ranges for each material are provided in the recycled content range table. This table provides the user with reasonable estimates of minimum and maximum post-consumer recycled content for materials in the marketplace.
| Material Purchased | Surrogate Material | Use Default for Baseline Recycled Content (percent) | User-Selected Baseline Recycled Content (percent) | Alternate Recycled Content (percent) | Recycled Content Range (percent)
| - | Aluminum Cans | 67.8 |  |  | 32 - 100
| - | Aluminum Ingot | 0 |  |  | 0 - 100
| - | Steel Cans | 32.7 |  |  | 20 - 50
| - | Copper Wire | 5 |  |  | 0 - 10
| - | Glass | 23.07 |  |  | 5 - 30
| - | HDPE | 10 |  |  | 0 - 15
| - | PET | 3 |  |  | 0 - 10
| - | Corrugated Cardboard | 34.9 |  |  | 10 - 75
| - | Magazines/Third-class Mail | 4.1 |  |  | 0 - 30
| - | Newspaper | 23 |  |  | 0 - 60
| - | Office Paper | 4.1 |  |  | 0 - 35
| - | Phonebooks | 0 |  |  | 0 - 10
| - | Textbooks | 4.1 |  |  | 0 - 15
| - | Dimensional Lumber | 0 |  |  | NA
| - | Medium-density Fiberboard | 0 |  |  | NA
| - | Mixed Paper (general) | 23.42 |  |  | 0 - 75
| - | Mixed Paper (primarily residential) | 24.771 |  |  | 0 - 75
| - | Mixed Paper (primarily from offices) | 9.609 |  |  | 0 - 75
| - | Mixed Metals | 45.0126 |  |  | 0 - 100
| - | Mixed Plastics | 5.7821 |  |  | 0 - 15
Notes:
The default recycled content represents typical recycled content of these materials.
If you select the check box in the grey column above, the tool will assume that you are purchasing materials
that are made with the default fraction (or baseline percentage) of recycled inputs.
| Click here to proceed to the GHG Output Sheet | Click here to proceed to the Energy Output Sheet
|  | Material Type | Use Default for Baseline Recycled Content | Baseline Recycled Content Used in Calculations
|  | Aluminum Cans | FALSE | 0
|  | Aluminum Ingot | FALSE | 0
|  | Steel Cans | FALSE | 0
|  | Copper Wire | FALSE | 0
|  | Glass | FALSE | 0
|  | HDPE | FALSE | 0
|  | PET | FALSE | 0
|  | Corrugated Cardboard | FALSE | 0
|  | Magazines/Third-class Mail | FALSE | 0
|  | Newspaper | FALSE | 0
|  | Office Paper | FALSE | 0
|  | Phonebooks | FALSE | 0
|  | Textbooks | FALSE | 0
|  | Dimensional Lumber | FALSE | 0
|  | Medium-density Fiberboard | FALSE | 0
|  | Mixed Paper (general) | FALSE | 0
|  | Mixed Paper (primarily residential) | FALSE | 0
|  | Mixed Paper (primarily from offices) | FALSE | 0
|  | Mixed Metals | FALSE | 0
|  | Mixed Plastics | FALSE | 0

## Unit Converter
Material Unit Converter
This sheet provides a calculator based on sample weights for some typical materials and an office paper weight calculator. The unit weight values may be used to determine the weight of materials purchased or manufactured when only information on the number of units is available. Please note that these values should be considered as an approximation only, and the user is encouraged to utilize actual material weight values where possible. The user can select the drop-down cells below to choose a material type and example material from the Material Unit Weight Table, and then enter the number of units in the input cell (shaded green) to get an approximate weight estimate. The weight estimates created in this sheet can then be entered in the Input Sheet.
| Select a material |  | Select a unit |  | Click here to return to the Input Sheet
Aluminum Cans
Material Unit Converter
| Number of units (cans, feet, cubic yards, etc.) | Weight per Unit Selected |  | Total Weight (pounds)
|  | 0 |  | 0
Printer/Office Paper Ream Weight Calculator
This calculator will determine the approximate weight of one ream (500 sheets) of office paper based on specifications entered by the user. The user must enter the dimensions and grade of paper (lb). Cells shaded in green are input cells. Note that standard office paper is considered to be 8.5" x 11", 20 lb grade.
Paper Dimensions (inches):
| Width |  | Height
Paper Grade (lb)
| Weight of One Ream (lbs) | 0
Reams Purchased
| Total Weight of Paper (lbs) | 0
Material Unit Weight Table
| Material Type | Example Material | Weight (lbs) | Unit Explanation/Notes
| Aluminum Cans | 1 aluminum can | 0.035312 | average of two weights provided
| Aluminum Ingot | 1 aluminum ingot | 50 | ingot weights vary greatly
| Steel Cans | 55-gal steel drum | 41 | lbs. per drum (avg of two wts provided)
|  | Steel Rebar | 13.36 | 1 bar, 13 mm dia., 20 ft long
|  | Steel Rebar | 318.79 | 1 bar 36 mm dia., 60 ft long
|  | Filing Cabinet | 126 | 2-drawer letter
|  | Filing Cabinet | 133 | 2-drawer legal
|  | Filing Cabinet | 205 | 4-drawer letter
|  | Filing Cabinet | 219 | 4-drawer legal
| Copper Wire | 4 Gauge Wire | 0.1264 | lbs. per foot
|  | 12 Gauge Wire | 0.01977 | lbs. per foot
|  | 16 Gauge Wire | 0.007818 | lbs. per foot
|  | 24 Gauge Wire | 0.001223 | lbs. per foot
| Glass | 1 12 oz. Glass bottle | 0.67 | lbs. per bottle
|  | 1 16 oz. Glass bottle | 1.04 | lbs. per bottle
| HDPE | Flat plastic rectangle | 6 | 1/4"x 23 3/4"x 24 1/2"
|  | 0.6 in. diameter tube | 0.082 | lbs. per foot
|  | 3.5 in. diameter tube | 2.5 | lbs. per foot
|  | 55-gal plastic drum | 21 | lbs. per drum
| PET | 1 16 oz. Soda bottle | 0.1 | lbs. per bottle
|  | 1 20 oz. Soda bottle | 0.1 | lbs. per bottle
|  | 1 2-liter soda bottle | 0.15 | lbs. per bottle
| Corrugated Cardboard | 1 cubic yard, loose | 300 | lbs. per cubic yard (not compacted)
|  | Standard single wall (3mm) | 0.13 | lbs. per sq. foot
|  | 2'x2'x2' box, 3mm SW | 3.11 | lbs. per box
| Magazines/Third-class Mail | 1 magazine | 0.625 | 0.3 in thick
| Newspaper | 1 newspaper | 0.8125 | weekday edition of Wall Street Journal
| Office Paper | Post-it notes, 1 pack of 12 | 0.40625 | 1 3/8" x 1 7/8"
|  | Post-it notes, 1 pack of 12 | 1.18 | 2 7/8" x 2 7/8"
|  | Post-it notes, 1 pack of 12 | 1.9 | 2 7/8" x 4 7/8"
|  | Printer paper, 1 ream | 5 | letter 8 1/2" x 11", 500 sheets
|  | 10 Kraft envelopes | 0.4875 | 10" x 13"
|  | 50 white business envelopes | 0.625 | Box of No. 10 (4 1/8" x 9 1/2")
| Phonebooks | 1 book | 2.5 | 2.75 in. thick book
| Textbooks | 1 textbook | 3.64 | average H.S. physics textbook
| Dimensional Lumber | Spruce/Pine/Fir, board | 1.65 | lbs. per board-foot
|  | Treated lumber | 3 | lbs. per board-foot
| Medium-density Fiberboard | 5/8" particle board | 2.4 | lbs. per sq. foot
|  | 3/8" particle board | 1.35 | lbs. per sq. foot
Please note that weights of these materials may vary depending on design specifications and other factors.
Aluminum Cans
1 | Aluminum Cans | Aluminum Cans1 | 1 aluminum can, average of two weights provided
2 | Aluminum Ingot | Aluminum Cans2
3 | Copper Wire | Aluminum Cans3
4 | Corrugated Cardboard | Aluminum Cans4
5 | Dimensional Lumber | Aluminum Cans5
6 | Glass | Aluminum Cans6
7 | HDPE | Aluminum Cans7
Magazines/Third-class Mail
Medium-density Fiberboard
Newspaper
Office Paper
PET
Phonebooks
Steel Cans
Textbooks
Selected Unit:
| Aluminum Cans1 | 1 aluminum can, average of two weights provided | 0.035312
| Aluminum Ingot1 | 1 aluminum ingot, ingot weights vary greatly | 50
| Steel Cans1 | 55-gal steel drum, lbs. per drum (avg of two wts provided) | 41
| Steel Cans2 | Steel Rebar, 1 bar, 13 mm dia., 20 ft long | 13.36
| Steel Cans3 | Steel Rebar, 1 bar 36 mm dia., 60 ft long | 318.79
| Steel Cans4 | Filing Cabinet, 2-drawer letter | 126
| Steel Cans5 | Filing Cabinet, 2-drawer legal | 133
| Steel Cans6 | Filing Cabinet, 4-drawer letter | 205
| Steel Cans7 | Filing Cabinet, 4-drawer legal | 219
| Copper Wire1 | 4 Gauge Wire, lbs. per foot | 0.1264
| Copper Wire2 | 12 Gauge Wire, lbs. per foot | 0.01977
| Copper Wire3 | 16 Gauge Wire, lbs. per foot | 0.007818
| Copper Wire4 | 24 Gauge Wire, lbs. per foot | 0.001223
| Glass1 | 1 12 oz. Glass bottle, lbs. per bottle | 0.67
| Glass2 | 1 16 oz. Glass bottle, lbs. per bottle | 1.04
| HDPE1 | Flat plastic rectangle, 1/4"x 23 3/4"x 24 1/2" | 6
| HDPE2 | 0.6 in. diameter tube, lbs. per foot | 0.082
| HDPE3 | 3.5 in. diameter tube, lbs. per foot | 2.5
| HDPE4 | 55-gal plastic drum, lbs. per drum | 21
| PET1 | 1 16 oz. Soda bottle, lbs. per bottle | 0.1
| PET2 | 1 20 oz. Soda bottle, lbs. per bottle | 0.1
| PET3 | 1 2-liter soda bottle, lbs. per bottle | 0.15
| Corrugated Cardboard1 | 1 cubic yard, loose, lbs. per cubic yard (not compacted) | 300
| Corrugated Cardboard2 | Standard single wall (3mm), lbs. per sq. foot | 0.13
| Corrugated Cardboard3 | 2'x2'x2' box, 3mm SW, lbs. per box | 3.11
| Magazines/Third-class Mail1 | 1 magazine, 0.3 in thick | 0.625
| Newspaper1 | 1 newspaper, weekday edition of Wall Street Journal | 0.8125
| Office Paper1 | Post-it notes, 1 pack of 12, 1 3/8" x 1 7/8" | 0.40625
| Office Paper2 | Post-it notes, 1 pack of 12, 2 7/8" x 2 7/8" | 1.18
| Office Paper3 | Post-it notes, 1 pack of 12, 2 7/8" x 4 7/8" | 1.9
| Office Paper4 | Printer paper, 1 ream, letter 8 1/2" x 11", 500 sheets | 5
| Office Paper5 | 10 Kraft envelopes, 10" x 13" | 0.4875
| Office Paper6 | 50 white business envelopes, Box of No. 10 (4 1/8" x 9 1/2") | 0.625
| Phonebooks1 | 1 book, 2.75 in. thick book | 2.5
| Textbooks1 | 1 textbook, average H.S. physics textbook | 3.64
| Dimensional Lumber1 | Spruce/Pine/Fir, board, lbs. per board-foot | 1.65
| Dimensional Lumber2 | Treated lumber, lbs. per board-foot | 3
| Medium-density Fiberboard1 | 5/8" particle board, lbs. per sq. foot | 2.4
| Medium-density Fiberboard2 | 3/8" particle board, lbs. per sq. foot | 1.35
Factor
0
Note on C29: Beth Moore: http://www.deq.state.or.us/wmc/solwaste/haulerdocb.html
Note on C30: Beth Moore: http://www.recycle.net/spec/gr050334.html
Note on C31: Beth Moore: http://stockholm.music.museum/pan/tuning/app.d.html
Note on C32: Beth Moore: http://www.marionsteel.com/03Rebar.htm
Note on C33: Beth Moore: http://www.marionsteel.com/03Rebar.htm
Note on C34: Beth Moore: http://www.corcraft.org/pdf/Storage/VertFileCab.pdf
Note on C35: Beth Moore: http://www.corcraft.org/pdf/Storage/VertFileCab.pdf
Note on C36: Beth Moore: http://www.corcraft.org/pdf/Storage/VertFileCab.pdf
Note on C37: Beth Moore: http://www.corcraft.org/pdf/Storage/VertFileCab.pdf
Note on C38: Toby Mandel: http://www.rfcafe.com/references/electrical/wire_cu.htm
Note on C39: Toby Mandel: http://www.rfcafe.com/references/electrical/wire_cu.htm
Note on C40: Toby Mandel: http://www.rfcafe.com/references/electrical/wire_cu.htm
Note on C41: Toby Mandel: http://www.rfcafe.com/references/electrical/wire_cu.htm
Note on C42: Beth Moore: http://www.deq.state.or.us/wmc/solwaste/haulerdocb.html
Note on C43: Beth Moore: http://www.deq.state.or.us/wmc/solwaste/haulerdocb.html
Note on C44: Beth Moore: http://www.machinist-materials.com/Direct_sale/direct-sale-HDPE-Starboard.htm
Note on C45: Beth Moore: http://www.pipesnplastics.com/specifications.htm
Note on C46: Beth Moore: http://www.pipesnplastics.com/specifications.htm
Note on C47: Jeremy S.: www.lyondell.com/html/products/LYlogistics/ equipmentspecs/Drums/LY8.xls
Note on C48: Beth Moore: http://www.deq.state.or.us/wmc/solwaste/haulerdocb.html
Note on C49: Beth Moore: http://www.deq.state.or.us/wmc/solwaste/haulerdocb.html
Note on C50: Beth Moore: http://www.deq.state.or.us/wmc/solwaste/haulerdocb.html
Note on C51: Beth Moore: http://www.deq.state.or.us/wmc/solwaste/haulerdocb.html
Note on C63: Beth Moore: http://hypertextbook.com/facts/2003/BettyTan.shtml
Note on C64: Jeremy S.: http://www.wickes.com/resourceLibrary/LumberYardMath/CalculatingWeights.cfm

## GHG Output Sheet
0
GHG Emissions
This sheet provides the user with an estimate of the GHG emissions impact of the materials purchased or manufactured based on the information entered in the Input Sheet. The emission factors include upstream manufacturing emissions, carbon sequestration, and avoided disposal emissions.
Results: The table below provides emission factors and GHG emissions impacts for purchasing and manufacturing activities in the baseline and alternate recycled content scenarios. Column f provides an estimate of the impact of shifting manufacturing processes to include more recycled inputs. Negative results in this column indicate an emission savings.
| Material | Surrogate Material | (a) Amount (tons) | (b) Baseline Total GHG Emission Factor (MTCO2e/ton) | (c) Baseline Total GHG Emissions (MTCO2e) ( = a x b) | (d) Alternate Total GHG Emission Factor (MTCO2e/ton) | (e) Alternate Total GHG Emissions (MTCO2e) ( = a x d) | (f) Differential Between Baseline and Alternate (MTCO2e) ( = e - c)
| - | Aluminum Cans | - | 10.9878 | - | 10.9878 | - | -
| - | Aluminum Ingot | - | 7.4773 | - | 7.4773 | - | -
| - | Steel Cans | - | 3.6388 | - | 3.6388 | - | -
| - | Copper Wire | - | 6.7849 | - | 6.7849 | - | -
| - | Glass | - | 0.60336 | - | 0.60336 | - | -
| - | HDPE | - | 1.5187 | - | 1.5187 | - | -
| - | PET | - | 2.2132 | - | 2.2132 | - | -
| - | Corrugated Cardboard | - | 0.82678 | - | 0.82678 | - | -
| - | Magazines/Third-class Mail | - | 1.6055 | - | 1.6055 | - | -
| - | Newspaper | - | 1.905 | - | 1.905 | - | -
| - | Office Paper | - | 0.9742 | - | 0.9742 | - | -
| - | Phonebooks | - | 2.3339 | - | 2.3339 | - | -
| - | Textbooks | - | 2.0652 | - | 2.0652 | - | -
| - | Dimensional Lumber | - | 0.17734 | - | 0.17734 | - | -
| - | Medium-density Fiberboard | - | 0.37802 | - | 0.37802 | - | -
| - | Mixed Paper (general) | - | 1.1773 | - | 1.1773 | - | -
| - | Mixed Paper (primarily residential) | - | 1.1733 | - | 1.1733 | - | -
| - | Mixed Paper (primarily from offices) | - | 1.3896 | - | 1.3896 | - | -
| - | Mixed Metalsa | - | 6.2167 | - | 6.2167 | - | -
| - | Mixed Plasticsb | - | 1.9372 | - | 1.9372 | - | -
| Total |  |  | Baseline | 0 | Alternate | 0 | 0
Notes:
Emission factors taken from the EPA Waste Reduction Model (WARM).
a Average of aluminum and steel.
b Average of PET and HDPE.
[7 empty] | MTCO2 Eq | MTCE
| The life-cycle greenhouse gas emissions for the baseline manufacturing scenario are: | [5 empty] | 0 | 0
| The life-cycle greenhouse gas emissions for the alternate manufacturing scenario are: | [5 empty] | 0 | 0
| The greenhouse gas benefit associated with increasing the fraction of recycled inputs is: | [5 empty] | 0 | 0
Note: negative value indicates GHG emission reductions, i.e., benefit.
| The greenhouse gas benefit in terms of passenger cars not driven for one year: | [5 empty] | 0 | Cars
| Click here to return to the Input Sheet | Click here to proceed to the Energy Output Sheet

## Energy Output Sheet
0
Energy Consumption
This sheet provides the user with an estimate of the energy impact of the materials purchased or manufactured based on the information entered in the Input Sheet. The energy factors include upstream manufacturing as well as avoided disposal impacts.
Results: The table below provides energy consumption factors and total energy consumption impacts for manufacturing activities in the baseline and alternate recycled content scenarios. Column f provides an estimate of the impact of shifting manufacturing processes to include increased recycled content. Negative results in this column indicate an energy savings.
| Material | Surrogate Material | (a) Amount (tons) | (b) Baseline Total Energy Consumption (MMBtu/ton) | (c ) Baseline Total Energy (MMBtu) ( = a x b) | (d) Alternate Total Energy Consumption (MMBtu/ton) | (e) Alternate Total Energy Consumption (MMBtu) ( = a x d) | (f) Differential Between Baseline and Alternate (MMBtu) ( = e - c)
| - | Aluminum Cans | - | 200.5671 | - | 200.5671 | - | -
| - | Aluminum Ingot | - | 126.9488 | - | 126.9488 | - | -
| - | Steel Cans | - | 36.5427 | - | 36.5427 | - | -
| - | Copper Wire | - | 123.3456 | - | 123.3456 | - | -
| - | Glass | - | 7.463 | - | 7.463 | - | -
| - | HDPE | - | 66.9867 | - | 66.9867 | - | -
| - | PET | - | 51.1326 | - | 51.1326 | - | -
| - | Corrugated Cardboard | - | 27.1757 | - | 27.1757 | - | -
| - | Magazines/Third-class Mail | - | 33.2675 | - | 33.2675 | - | -
| - | Newspaper | - | 40.6994 | - | 40.6994 | - | -
| - | Office Paper | - | 37.2909 | - | 37.2909 | - | -
| - | Phonebooks | - | 40.1989 | - | 40.1989 | - | -
| - | Textbooks | - | 35.6636 | - | 35.6636 | - | -
| - | Dimensional Lumber | - | 3.675 | - | 3.675 | - | -
| - | Medium-density Fiberboard | - | 11.9206 | - | 11.9206 | - | -
| - | Mixed Paper (general) | - | 32.9317 | - | 32.9317 | - | -
| - | Mixed Paper (primarily residential) | - | 32.3114 | - | 32.3114 | - | -
| - | Mixed Paper (primarily from offices) | - | 36.0525 | - | 36.0525 | - | -
| - | Mixed Metalsa | - | 94.0801 | - | 94.0801 | - | -
| - | Mixed Plasticsb | - | 57.4336 | - | 57.4336 | - | -
| Total |  |  | Baseline | 0 | Alternate | 0 | 0
Notes: Energy factors taken from the EPA's Waste Reduction Model (WARM).
a Average of aluminum and steel.
b Average of PET and HDPE.
| The life-cycle energy consumption for the baseline manufacturing scenario is: | [5 empty] | 0 | MMBtu
| The life-cycle energy consumption for the alternate manufacturing scenario is: | [5 empty] | 0 | MMBtu
| The energy benefit associated with increasing the fraction of recycled inputs is: | [5 empty] | 0 | MMBtu
Note: negative value indicates energy savings, i.e., benefit.
| The energy benefit in terms of gallons of gasoline not consumed: | [5 empty] | 0 | Gallons
| Click here to return to the Input Sheet | Click here to proceed to the GHG Output Sheet

## Data & Calcs Sheet (hidden)
Disposal Scenario
[13 empty] | LF (percent) | 80.4% | Comb (percent) | 19.6%
GHG Emissions Data | [6 empty] | RMAM Emissions |  |  |  | Forest C Sequestration |  | Avoided Disposal Adjustment
Material | RMAM 100% Virgin MTCO2e/ton | Current Mix of Virgin and Recycled Inputs | RMAM 100% Recycled MTCO2e/ton | Forest C Seq. MTCO2e/ton | Percent Virgin Inputs Current | Default Recycled Content (percent) | Baseline Recycled Content (percent) | Alternate Recycled Content (percent) | Baseline EF Calc | Alternate EF Calc | Baseline C Seq Calc (MTCO2e/ton) | Alternate C Seq Calc (MTCO2e/ton) | Baseline Recovery Loss Adj. (percent) | Alternate Recovery Loss Adj. (percent) | Landfilling EF Nat. Ave (MTCO2e/ton) | Combustion EF (MTCO2e/ton) | Baseline Composite Disposal EF (MTCO2e/ton) | Alternate Composite Disposal EF (MTCO2e/ton) | Contant for loss rate calculation
Aluminum Cans | 10.9878 | 4.7995 | 1.8604 | 0 | 0.322 | 67.8 | 0 | 0 | 10.9878 | 10.9878 | 0 | 0 | 0 | 0 | 0.020255 | 0.034432 | 0 | 0 | 1
Aluminum Ingot | 7.4773 | 7.4773 | 0.27362 | 0 | 1 | 0 | 0 | 0 | 7.4773 | 7.4773 | 0 | 0 | 0 | 0 | 0.020255 | 0.034432 | 0 | 0 | 1
Steel Cans | 3.6388 | 3.0275 | 1.7693 | 0 | 0.673 | 32.7 | 0 | 0 | 3.6388 | 3.6388 | 0 | 0 | 0 | 0 | 0.020255 | -1.5909 | 0 | 0 | 0.98
Copper Wire | 6.7849 | 6.7219 | 5.5258 | 0 | 0.95 | 5 | 0 | 0 | 6.7849 | 6.7849 | 0 | 0 | 0 | 0 | 0.020255 | 0.029687 | 0 | 0 | 0.8137
Glass | 0.60336 | 0.53082 | 0.28893 | 0 | 0.7693 | 23.07 | 0 | 0 | 0.60336 | 0.60336 | 0 | 0 | 0 | 0 | 0.020255 | 0.02684 | 0 | 0 | 0.87805
HDPE | 1.5187 | 1.419 | 0.52168 | 0 | 0.9 | 10 | 0 | 0 | 1.5187 | 1.5187 | 0 | 0 | 0 | 0 | 0.020255 | 1.2859 | 0 | 0 | 0.85555
PET | 2.2132 | 2.1746 | 0.92581 | 0 | 0.97 | 3 | 0 | 0 | 2.2132 | 2.2132 | 0 | 0 | 0 | 0 | 0.020255 | 1.2417 | 0 | 0 | 0.89195
Corrugated Containers | 0.82678 | 0.84949 | 0.89186 | -3.0561 | 0.651 | 34.9 | 0 | 0 | 0.82678 | 0.82678 | 0 | 0 | 0 | 0 | 0.25565 | -0.48903 | 0 | 0 | 0.93458
Magazines/Third-class Mail | 1.6055 | 1.6047 | 1.5854 | -3.0561 | 0.959 | 4.1 | 0 | 0 | 1.6055 | 1.6055 | 0 | 0 | 0 | 0 | -0.39317 | -0.35352 | 0 | 0 | 0.67376
Newspaper | 1.905 | 1.7272 | 1.132 | -2.0162 | 0.77 | 23 | 0 | 0 | 1.905 | 1.905 | 0 | 0 | 0 | 0 | -0.81541 | -0.55789 | 0 | 0 | 0.89538
Office Paper | 0.9742 | 0.98742 | 1.2966 | -3.0561 | 0.959 | 4.1 | 0 | 0 | 0.9742 | 0.9742 | 0 | 0 | 0 | 0 | 1.2469 | -0.47058 | 0 | 0 | 0.59672
Phonebooks | 2.3339 | 2.3339 | 1.4407 | -2.0162 | 1 | 0 | 0 | 0 | 2.3339 | 2.3339 | 0 | 0 | 0 | 0 | -0.81541 | -0.55789 | 0 | 0 | 0.67857
Textbooks | 2.0652 | 2.0622 | 1.9919 | -3.0561 | 0.959 | 4.1 | 0 | 0 | 2.0652 | 2.0652 | 0 | 0 | 0 | 0 | 1.2469 | -0.47058 | 0 | 0 | 0.65972
Dimensional Lumber | 0.17734 | 0.17734 | 0.25982 | -2.5339 | 1 | 0 | 0 | 0 | 0.17734 | 0.17734 | 0 | 0 | 0 | 0 | -1.0123 | -0.58446 | 0 | 0 | 0.79992
Medium-density Fiberboard | 0.37802 | 0.37802 | 0.45717 | -2.5339 | 1 | 0 | 0 | 0 | 0.37802 | 0.37802 | 0 | 0 | 0 | 0 | -0.88411 | -0.58446 | 0 | 0 | 0.79992
Mixed Paper (general) | 1.1773 | 1.1481 | 1.0859 | -3.0561 | 0.7658 | 23.42 | 0 | 0 | 1.1773 | 1.1773 | 0 | 0 | 0 | 0 | 0.14301 | -0.49103 | 0 | 0 | 0.83673
Mixed Paper (primarily residential) | 1.1733 | 1.1462 | 1.0731 | -3.0561 | 0.75229 | 24.771 | 0 | 0 | 1.1733 | 1.1733 | 0 | 0 | 0 | 0 | 0.080679 | -0.48873 | 0 | 0 | 0.85218
Mixed Paper (primarily from offices) | 1.3896 | 1.3581 | 1.3458 | -3.0561 | 0.90391 | 9.609 | 0 | 0 | 1.3896 | 1.3896 | 0 | 0 | 0 | 0 | 0.17856 | -0.44769 | 0 | 0 | 0.70407
Mixed Metals | 6.2167 | 3.6491 | 1.8013 | 0 | 0.54987 | 45.0126 | 0 | 0 | 6.2167 | 6.2167 | 0 | 0 | 0 | 0 | 0.020255 | -1.0208 | 0 | 0 | 0.98702
Mixed Plastics | 1.9372 | 1.8743 | 0.76519 | 0 | 0.94218 | 5.7821 | 0 | 0 | 1.9372 | 1.9372 | 0 | 0 | 0 | 0 | 0.020255 | 1.2593 | 0 | 0 | 0.87748
Energy Data | [6 empty] | RMAM Energy |  |  |  | Forest Sequestration |  | Avoided Disposal Adjustment
Material | RMAM 100% Virgin MMBtu/ton | Current Mix of Virgin and Recycled Inputs | RMAM 100% Recycled MMBtu/ton |  | Percent Virgin Inputs Current | Default Recycled Content (percent) | Baseline Recycled Content (percent) | Alternate Recycled Content (percent) | Baseline EnF Calc (MMBtu/ton) | Alternate EnF Calc (MMBtu/ton) | Baseline C Seq Calc (MMBtu/ton) | Alternate C Seq Calc (MMBtu/ton) | Baseline Recovery Loss Adj. (percent) | Alternate Recovery Loss Adj. (percent) | Landfilling EnF Nat. Ave (MMBtu/ton) | Combustion EnF (MMBtu/ton) | Baseline Composite Disposal EnF (MMBtu/ton) | Alternate Composite Disposal EnF (MMBtu/ton)
Aluminum Cans | 200.5671 | 89.6908 | 37.0328 |  | 0.322 | 67.8 | 0 | 0 | 200.5671 | 200.5671 | NA | NA | 0 | 0 | 0.26827 | 37.0328 | 0 | 0
Aluminum Ingot | 126.9488 | 126.9488 | 5.0759 |  | 1 | 0 | 0 | 0 | 126.9488 | 126.9488 | NA | NA | 0 | 0 | 0.26827 | 5.0759 | 0 | 0
Steel Cans | 36.5427 | 29.8806 | 16.1691 |  | 0.673 | 32.7 | 0 | 0 | 36.5427 | 36.5427 | NA | NA | 0 | 0 | 0.26827 | 16.1691 | 0 | 0
Copper Wire | 123.3456 | 122.3574 | 103.5818 |  | 0.95 | 5 | 0 | 0 | 123.3456 | 123.3456 | NA | NA | 0 | 0 | 0.26827 | 103.5818 | 0 | 0
Glass | 7.463 | 6.9046 | 5.0424 |  | 0.7693 | 23.07 | 0 | 0 | 7.463 | 7.463 | NA | NA | 0 | 0 | 0.26827 | 5.0424 | 0 | 0
HDPE | 66.9867 | 61.115 | 8.2695 |  | 0.9 | 10 | 0 | 0 | 66.9867 | 66.9867 | NA | NA | 0 | 0 | 0.26827 | 8.2695 | 0 | 0
PET | 51.1326 | 50.059 | 15.3446 |  | 0.97 | 3 | 0 | 0 | 51.1326 | 51.1326 | NA | NA | 0 | 0 | 0.26827 | 15.3446 | 0 | 0
Corrugated Containers | 27.1757 | 22.3205 | 13.264 |  | 0.651 | 34.9 | 0 | 0 | 27.1757 | 27.1757 | NA | NA | 0 | 0 | -0.18441 | 13.264 | 0 | 0
Magazines/Third-class Mail | 33.2675 | 33.2258 | 32.2498 |  | 0.959 | 4.1 | 0 | 0 | 33.2675 | 33.2675 | NA | NA | 0 | 0 | 0.071402 | 32.2498 | 0 | 0
Newspaper | 40.6994 | 36.4645 | 22.2871 |  | 0.77 | 23 | 0 | 0 | 40.6994 | 40.6994 | NA | NA | 0 | 0 | 0.077692 | 22.2871 | 0 | 0
Office Paper | 37.2909 | 36.5982 | 20.3968 |  | 0.959 | 4.1 | 0 | 0 | 37.2909 | 37.2909 | NA | NA | 0 | 0 | -0.43142 | 20.3968 | 0 | 0
Phonebooks | 40.1989 | 40.1989 | 22.6164 |  | 1 | 0 | 0 | 0 | 40.1989 | 40.1989 | NA | NA | 0 | 0 | 0.077692 | 22.6164 | 0 | 0
Textbooks | 35.6636 | 35.5997 | 34.1065 |  | 0.959 | 4.1 | 0 | 0 | 35.6636 | 35.6636 | NA | NA | 0 | 0 | -0.43142 | 34.1065 | 0 | 0
Dimensional Lumber | 3.675 | 3.675 | 4.41 |  | 1 | 0 | 0 | 0 | 3.675 | 3.675 | NA | NA | 0 | 0 | 0.23878 | 4.41 | 0 | 0
Medium-density Fiberboard | 11.9206 | 11.9206 | 12.9936 |  | 1 | 0 | 0 | 0 | 11.9206 | 11.9206 | NA | NA | 0 | 0 | 0.2581 | 12.9936 | 0 | 0
Mixed Paper (general) | 32.9317 | 29.443 | 18.375 |  | 0.7658 | 23.42 | 0 | 0 | 32.9317 | 32.9317 | NA | NA | 0 | 0 | -0.15048 | 18.375 | 0 | 0
Mixed Paper (primarily residential) | 32.3114 | 28.663 | 18.2365 |  | 0.75229 | 24.771 | 0 | 0 | 32.3114 | 32.3114 | NA | NA | 0 | 0 | -0.13331 | 18.2365 | 0 | 0
Mixed Paper (primarily from offices) | 36.0525 | 34.6422 | 24.7042 |  | 0.90391 | 9.609 | 0 | 0 | 36.0525 | 36.0525 | NA | NA | 0 | 0 | -0.12593 | 24.7042 | 0 | 0
Mixed Metals | 94.0801 | 50.8611 | 23.4878 |  | 0.54987 | 45.0126 | 0 | 0 | 94.0801 | 94.0801 | NA | NA | 0 | 0 | 0.26827 | 23.4878 | 0 | 0
Mixed Plastics | 57.4336 | 54.453 | 12.5327 |  | 0.94218 | 5.7821 | 0 | 0 | 57.4336 | 57.4336 | NA | NA | 0 | 0 | 0.26827 | 12.5327 | 0 | 0
Conversions
| MTCO2e/car | 4.71
| gallons/MTCO2e | 112.5239
| MMbtu/gal | 0.12045
Source: Energy Savings.xls
Paper Calculator Equations
Ream weight | 0
Total weight | 0
Note on Q4: Anne Choate: This is how many tons of recyclables are needed to produce the recycled content for the baseline.
Note on B29: Jeremy S.: Embedded energy included.
Note on C29: Jeremy S.: Embedded energy included.
Note on B34: Jeremy S.: Embedded energy included.
Note on C34: Jeremy S.: Embedded energy included.
Note on B35: Jeremy S.: Embedded energy included.
Note on C35: Jeremy S.: Embedded energy included.