## Input&Output
Spreadsheet-based Ecological Risk Assessment for the Fate of Mercury | [5 empty] | - LITE | Beta Version: 1.0.4b Last Revision 08/08/2007
Watershed Characteristics |  |  |  | Exposure Concentrations
Units
| Value | Units | Notes
Watershed Location (East or West) | East |  | 0 | Epilimnion | Hg0 Filtered | 0.12093 | ng/L
Watershed Area (as Contributing Area) | 1000000 | m2 |  |  | HgII Filtered | 0.57974 | ng/L
Percent Impervious | 20% | -- |  |  | MeHg Filtered | 0.082781 | ng/L
Percent Wetland | 3% | -- |  |  | HgT Filtered | 0.78345 | ng/L
Percent Riparian | 20% | --
% with Known Contaminated Soil | 0% | -- |  |  | Hg0 Unfiltered | 0.12093 | ng/L
Percent Upland | 57% | -- | 1 |  | HgII Unfiltered | 0.65875 | ng/L
[5 empty] | MeHg Unfiltered | 0.1132 | ng/L
Lake Area | 500000 | m2 |  |  | HgT Unfiltered | 0.89288 | ng/L
Epilimnion Depth | 5 | m
Hypolimnion Depth | 3 | m | 2 | Hypolimnion | Hg0 Filtered | 0.019978 | ng/L
Anoxic Hypolimnion | YES | -- | 3 |  | HgII Filtered | 0.74103 | ng/L
Hydraulic Residence Time | 0.3 | yr | 4 |  | MeHg Filtered | 0.23927 | ng/L
Inflow | 8333333.3333 | m3/yr |  |  | HgT Filtered | 1.0003 | ng/L
Outflow | 8333333.3333 | m3/yr
[5 empty] | Hg0 Unfiltered | 0.019978 | ng/L
Water pH | 7 | -- |  |  | HgII Unfiltered | 0.831 | ng/L
Epilimnion Water Temp | 20 | C |  |  | MeHg Unfiltered | 0.27918 | ng/L
Hypolimnion Water Temp | 4 | C |  |  | HgT Unfiltered | 1.1302 | ng/L
Air Temp | 20 | C
Annual Precipitation | 102 | cm/yr |  | Sediment | Hg0 porewater | 0.019978 | ng/L
[5 empty] | HgII porewater | 0.64996 | ng/L
DOC Epilimnion | 4 | mg/L |  |  | MeHg porewater | 0.6716 | ng/L
DOC Hypolimnion | 4 | mg/L |  |  | HgT porewater | 1.3415 | ng/L
Color (as PtCo) | 0 | PtCo | 5
Trophic Status | Mesotrophic |  | 6 |  | Hg0 bulk, dry | 1.7533e-08 | ug/g
[5 empty] | HgII bulk, dry | 0.0046144 | ug/g
Inflow Mercury Concentrations |  |  |  |  | MeHg bulk, dry | 0.0021268 | ug/g
Hg0 | 0 | g/m3 |  |  | HgT bulk, dry | 0.055074 | ug/g
HgII | 0 | g/m3
MeHg | 0 | g/m3 |  | Fish | Trophic Level 3 | 0.094607 | ug/g
[5 empty] | Trophic Level 4 | 0.40208 | ug/g
Known Mercury in Contaminated Soils
Cs,Hg0 | 0 | g/m3 | 7 |  | HI | 12.3155
Cs,HgII | 0 | g/m3 |  |  | Sensitive Indicator | Tree Swallow
Cs,MeHg | 0 | g/m3
Rate Constants |  |  |  |  | Human and Wildlife Exposure Risk Results
Process | Media | Value | Units
Methylation | Epilimnion | 0 | per day |  |  | Hazard Quotient
| Hypolimnion | 0.01 | per day |  | Wildlife | Background
| Sediment | 0.001 | per day |  | Mink | 1.1841
Demethylation | Epilimnion | 0.0001 | per day |  | Otter | 1.6085
| Hypolimnion | 0.001 | per day |  | Kingfisher | 3.6387
| Sediment | 0.002 | per day |  | Loon | 1.4555
Biotic Reduction | Water Column | 0.03 | per day |  | Osprey | 1.4555
Photo-Degradation (MeHg --> Hg0) | Water Column | 0.002 | per day per E/m2-day |  | Eagle | 1.1905
Photo-Reduction (HgII --> Hg0) Visible Light | Water Column | 0.03 | per day per E/m2-day |  | Tree Swallow | 12.3155
Photo-Reduction (HgII --> Hg0) UV-B | Water Column | 28.25 | per day per E/m2-day |  | Hooded Merganser | 1.9564
Photo-Oxidation (Hg0 --> HgII) UV-B | Water Column | 58.85 | per day per E/m2-day |  | Wood Duck | 0.81567
Dark Oxidation | Water Column | 1.44 | per day
Human
[5 empty] | Man | 0.026688
[5 empty] | Woman | 0.096075
Trophic Level 1 BAF: Phytoplankton | Phyto | 493800 |  |  | Adult | 0.029738
Trophic Level 2 BAF: Zooplankton | Zoo | 1606666.6667 |  |  | Child | 0.13877
Trophic Level 2 BAF: Benthos | Benthos | 2475000 |  |  | Native American | 0.2658
Trophic Level 3 BAF: Fish | Fish | 1600000 |  |  |  | Indicates an exceedence of HI=1
Trophic Level 4 BAF : Fish | Fish | 6800000
Notes
1 | Calculated for user as the remainder of watershed area.
2 | If you are modeling a river or a well-mixed lake, enter 0.1
3 | Type 'YES or 'NO to flag whether the hypolimnion is anoxic or not. If it is anoxic, then methylation will default to a faster rate in the hypolimnion (k_meth = 0.01/d anoxic, 0.001/d oxic).
4 | Used to calculate inflow and outflow, if there are seepage or ground water inputs, then Qin and Qout can be hard coded
5 | Color is required in terms of PtCo. If PtCo>50 then the lake is classified as dystrophic, if user does not know, then enter 0
6 | If this is not the trophic status you believe your waters to be, then this can be hardcoded/overwritten by going to the Parameters sheet and updating the number for trophic status flag.
7 | If the user has contaminated soil concentrations in the watershed, then the percent of the watershed can be used to override the calculations of watershed export. The soil concentration is then used for soil erosion and runoff.
8 | The Target sediment concentration is estimated using a linear relationship between the background conditions and the contaminated conditions. This will most likely cause HI to be near, but not quite equal to, unity. An exact result can be found by using the "Goal Seek" function under tools.
Use "Set Cell" to Q38, "to value" to B43, and "By Changing Cell" to H41
Site-Specific User Input
[7 empty] | Model Calculated | Required
[7 empty] | Data Necessary for certain sites | No input required
[7 empty] | Scenario 1 Output | Only necessary if applicable to site of interest
Scenario 2 Output
Scenario 3 Output

## Wildlife
Predicted Mercury Concentrations in Fish and Wildlife and Hazard Quotients
Scenario | Contaminated Sediment | Uncontaminated Sediment | Target
Water Concentration [MeHg] | #VALUE! | 0.059129 | #VALUE! | ng/L
Biota
Trophic Level 1: Phytoplankton | #VALUE! | 0.029198 | #VALUE! | ug Hg/ g wet weight |  | Note: These numbers call the BAFs from the Input&Output spreadsheet
Trophic Level 2: Zooplankton | #VALUE! | 0.095001 | #VALUE! | ug Hg/ g wet weight
Trophic Level 2: Benthos | #VALUE! | 0.14634 | #VALUE! | ug Hg/ g wet weight
Trophic Level 3 : Fish | #VALUE! | 0.094607 | #VALUE! | ug Hg/ g wet weight
Trophic Level 4: Fish | #VALUE! | 0.40208 | #VALUE! | ug Hg/ g wet weight
These tables present the potential dose calculations for each trophic level, the total dose, and the hazard quotients for the three given scenarios:contaminated sediment, natural (background) conditions, and the proposed clean-up level condition.
Wildlife | Wildlife Specific Parameters | [8 empty] | Contaminated Sediment Calculations | [8 empty] | Background conditions: Condition of Site under only atmospheric loading | [8 empty] | Concentrations at Proposed Target-Level Conditions
| Body Weight | Ingestion Rate | Drinking rate | Percent of Diet from Trophic Level 1 : Phytoplankton and Plants | Percent of Diet from Trophic Level 2 : Zooplankton | Percent of Diet from Trophic Level 2 : Benthos | Percent of Diet from Trophic Level 3 : Fish | Percent of Diet from Trophic Level 4 : Fish | Percent of Diet from nonaquatic sources | Potential Dose from Water | Potential Dose from Trophic Level 1 | Potential Dose from Trophic Level 2: Zooplankton | Potential Dose from Trophic Level 2: Benthos | Potential Dose from Trophic Level 3 | Potential Dose from Trophic Level 4 | Total Potential Dose | TRV | HQ (Total Dose / TRV) | Potential Dose from Water | Potential Dose from Trophic Level 1 | Potential Dose from Trophic Level 2: Zooplankton | Potential Dose from Trophic Level 2: Benthos | Potential Dose from Trophic Level 3 | Potential Dose from Trophic Level 4 | Total Potential Dose | TRV | HQ (Total Dose / TRV) | Potential Dose from Water | Potential Dose from Trophic Level 1 | Potential Dose from Trophic Level 2: Zooplankton | Potential Dose from Trophic Level 2: Benthos | Potential Dose from Trophic Level 3 | Potential Dose from Trophic Level 4 | Total Potential Dose | TRV | HQ (Total Dose / TRV)
Animal | [kg in wet weight] | [kg wet weight/d] | [L/d] | -- | -- | -- | -- | -- | -- | [ng/d/kg] | ug Hg / kg wet weight / d | ug Hg/kg wet weight/d | ug Hg/kg wet weight/d | ug Hg/kg wet weight/d | ug Hg/kg wet weight/d | ug Hg/kg wet weight/d | ug Hg/kg wet weight/d | -- | [ng/d/kg] | ug Hg / kg wet weight / d | ug Hg/kg wet weight/d | ug Hg/kg wet weight/d | ug Hg/kg wet weight/d | ug Hg/kg wet weight/d | ug Hg/kg wet weight/d | ug Hg/kg wet weight/d | -- | [ng/d/kg] | ug Hg / kg wet weight / d | ug Hg/kg wet weight/d | ug Hg/kg wet weight/d | ug Hg/kg wet weight/d | ug Hg/kg wet weight/d | ug Hg/kg wet weight/d | ug Hg/kg wet weight/d | --
Mink | 0.8 | 0.178 | 0.081 | 0% | 0% | 0% | 90% | 0% | 10% | #VALUE! | #VALUE! | #VALUE! | #VALUE! | #VALUE! | #VALUE! | #VALUE! | 16 | #VALUE! | 0.0059868 | 0 | 0 | 0 | 18.945 | 0 | 18.945 | 16 | 1.1841 | #VALUE! | #VALUE! | #VALUE! | #VALUE! | #VALUE! | #VALUE! | #VALUE! | 16 | #VALUE!
Otter | 7.4 | 1.22 | 0.6 | 0% | 0% | 0% | 80% | 20% | 0% | #VALUE! | #VALUE! | #VALUE! | #VALUE! | #VALUE! | #VALUE! | #VALUE! | 16 | #VALUE! | 0.0047943 | 0 | 0 | 0 | 12.4779 | 13.2577 | 25.7356 | 16 | 1.6085 | #VALUE! | #VALUE! | #VALUE! | #VALUE! | #VALUE! | #VALUE! | #VALUE! | 16 | #VALUE!
Kingfisher | 0.15 | 0.075 | 0.017 | 0% | 0% | 0% | 100% | 0% | 0% | #VALUE! | #VALUE! | #VALUE! | #VALUE! | #VALUE! | #VALUE! | #VALUE! | 13 | #VALUE! | 0.0067013 | 0 | 0 | 0 | 47.3034 | 0 | 47.3034 | 13 | 3.6387 | #VALUE! | #VALUE! | #VALUE! | #VALUE! | #VALUE! | #VALUE! | #VALUE! | 13 | #VALUE!
Loon | 4 | 0.8 | 0.12 | 0% | 0% | 0% | 100% | 0% | 0% | #VALUE! | #VALUE! | #VALUE! | #VALUE! | #VALUE! | #VALUE! | #VALUE! | 13 | #VALUE! | 0.0017739 | 0 | 0 | 0 | 18.9214 | 0 | 18.9214 | 13 | 1.4555 | #VALUE! | #VALUE! | #VALUE! | #VALUE! | #VALUE! | #VALUE! | #VALUE! | 13 | #VALUE!
Osprey | 1.5 | 0.3 | 0.077 | 0% | 0% | 0% | 100% | 0% | 0% | #VALUE! | #VALUE! | #VALUE! | #VALUE! | #VALUE! | #VALUE! | #VALUE! | 13 | #VALUE! | 0.0030353 | 0 | 0 | 0 | 18.9214 | 0 | 18.9214 | 13 | 1.4555 | #VALUE! | #VALUE! | #VALUE! | #VALUE! | #VALUE! | #VALUE! | #VALUE! | 13 | #VALUE!
Eagle | 4.6 | 0.5 | 0.16 | 0% | 0% | 0% | 74% | 18% | 8% | #VALUE! | #VALUE! | #VALUE! | #VALUE! | #VALUE! | #VALUE! | #VALUE! | 13 | #VALUE! | 0.0020567 | 0 | 0 | 0 | 7.6097 | 7.8668 | 15.4764 | 13 | 1.1905 | #VALUE! | #VALUE! | #VALUE! | #VALUE! | #VALUE! | #VALUE! | #VALUE! | 13 | #VALUE!
Tree Swallow | 0.0202 | 0.02561 | 0.0043195 | 0% | 0% | 80% | 20% | 0% | 0% | #VALUE! | #VALUE! | #VALUE! | #VALUE! | #VALUE! | #VALUE! | #VALUE! | 13 | #VALUE! | 0.012644 | 0 | 0 | 148.4287 | 23.9885 | 0 | 172.4172 | 14 | 12.3155 | #VALUE! | #VALUE! | #VALUE! | #VALUE! | #VALUE! | #VALUE! | #VALUE! | 14 | #VALUE!
Hooded Merganser | 0.666 | 0.19859 | 0.044934 | 10% | 0% | 20% | 70% | 0% | 0% | #VALUE! | #VALUE! | #VALUE! | #VALUE! | #VALUE! | #VALUE! | #VALUE! | 13 | #VALUE! | 0.0039894 | 0.87065 | 0 | 8.7277 | 19.7475 | 0 | 29.3458 | 15 | 1.9564 | #VALUE! | #VALUE! | #VALUE! | #VALUE! | #VALUE! | #VALUE! | #VALUE! | 15 | #VALUE!
Wood Duck | 0.508 | 0.16205 | 0.037478 | 90% | 0% | 10% | 0% | 0% | 0% | #VALUE! | #VALUE! | #VALUE! | #VALUE! | #VALUE! | #VALUE! | #VALUE! | 13 | #VALUE! | 0.0043623 | 8.3825 | 0 | 4.6682 | 0 | 0 | 13.0507 | 16 | 0.81567 | #VALUE! | #VALUE! | #VALUE! | #VALUE! | #VALUE! | #VALUE! | #VALUE! | 16 | #VALUE!
Human | Human Specific Parameters | [15 empty] | RfD | [8 empty] | RfD | [8 empty] | RfD
Man | 78 | 0.0066 | 1.4 | 0% | 0% | 0% | 0% | 100% | 0% | #VALUE! | #VALUE! | #VALUE! | #VALUE! | #VALUE! | #VALUE! | #VALUE! | 0.3 | #VALUE! | 0.0010613 | 0 | 0 | 0 | 0 | 0.0080052 | 0.0080063 | 0.3 | 0.026688 | #VALUE! | #VALUE! | #VALUE! | #VALUE! | #VALUE! | #VALUE! | #VALUE! | 0.3 | #VALUE!
Woman | 65 | 0.0066 | 1.4 | 0% | 0% | 0% | 0% | 100% | 0% | #VALUE! | #VALUE! | #VALUE! | #VALUE! | #VALUE! | #VALUE! | #VALUE! | 0.1 | #VALUE! | 0.0012736 | 0 | 0 | 0 | 0 | 0.0096062 | 0.0096075 | 0.1 | 0.096075 | #VALUE! | #VALUE! | #VALUE! | #VALUE! | #VALUE! | #VALUE! | #VALUE! | 0.1 | #VALUE!
Adult | 70 | 0.0066 | 1.4 | 0% | 0% | 0% | 0% | 100% | 0% | #VALUE! | #VALUE! | #VALUE! | #VALUE! | #VALUE! | #VALUE! | #VALUE! | 0.3 | #VALUE! | 0.0011826 | 0 | 0 | 0 | 0 | 0.0089201 | 0.0089213 | 0.3 | 0.029738 | #VALUE! | #VALUE! | #VALUE! | #VALUE! | #VALUE! | #VALUE! | #VALUE! | 0.3 | #VALUE!
Child | 45 | 0.0066 | 0.9 | 0% | 0% | 0% | 0% | 100% | 0% | #VALUE! | #VALUE! | #VALUE! | #VALUE! | #VALUE! | #VALUE! | #VALUE! | 0.1 | #VALUE! | 0.0011826 | 0 | 0 | 0 | 0 | 0.013876 | 0.013877 | 0.1 | 0.13877 | #VALUE! | #VALUE! | #VALUE! | #VALUE! | #VALUE! | #VALUE! | #VALUE! | 0.1 | #VALUE!
Native American | 70 | 0.059 | 1.4 | 0% | 0% | 0% | 0% | 100% | 0% | #VALUE! | #VALUE! | #VALUE! | #VALUE! | #VALUE! | #VALUE! | #VALUE! | 0.3 | #VALUE! | 0.0011826 | 0 | 0 | 0 | 0 | 0.07974 | 0.079741 | 0.3 | 0.2658 | #VALUE! | #VALUE! | #VALUE! | #VALUE! | #VALUE! | #VALUE! | #VALUE! | 0.3 | #VALUE!
from: | Mercury Report to Congress, Volume VI, Section 3.3. Table
and cited in: | Nichols,J.,S. Bradbury, J. Swartout. 1999. Derivation of Wildlife Values for Mercury. Journal of Toxicology and Environmental Health, Part B. 2:325-255.
TRV | values from Nichols, et al. 1999. Avian species: 13 ug/kg/d; mammalian species: 16 ug/kg/d.
Human values are from Exposure Factors Handbook. Child drinking rate is the average of children 1-10 (.74 L/d) and 11-19 (0.97 L/d).
Percent Diet of Trophic Level 4 fish is assumed because the ingestion rate is fish specific. It is assumed that all the fish ingested of this type are exposed to the contamination and are of trophic level 4.
Woman modeled as pregnant or child-bearing age
TRV | Toxicity Reference Value
Methylmercury Bioaccumulation Factors
Percentile of Distribution
| 5th | 25th | 50th | 75th | 95th
Trophic Level 1: Phyto |  |  | 493800
Trophic Level 2: Zooplankton |  |  | 1606666.6667
Trophic Level 2: Benthos |  |  | 2475000
Trophic 3 BAF | 460000 | 950000 | 1600000 | 2600000 | 5400000
Trophic 4 BAF | 3300000 | 5000000 | 6800000 | 9200000 | 14000000

## Parameters
Water Body Hydrology
Symbol | Parameter | Equation | Units | Value
Aw | Surface Area of the Water Body |  | m2 | 500000 | Link
z_1 | Thickness of Layer 1 |  | m | 5 | Link
z_2 | Thickness of Layer 2 |  | m | 3 | Link
Vw_1 | Volume of Layer 1 | Aw*z_1 | m3 | 2500000 | Calc
Vw_2 | Volume of Layer 2 | Aw*z_2 | m3 | 1500000 | Calc
q | Hydraulic Residence Time |  | yr | 0.3 | Link
Qin | Inflow |  | m3/yr | 8333333.3333 | Calc
Qout | Outflow |  | m3/yr | 8333333.3333 | Calc
Cin_Hg0 | Inflow Hg0 Concentration |  | g/m3 | 0 | User
Cin_HgII | Inflow HgII Concentration |  | g/m3 | 0 | User
Cin_MeHg | Inflow MeHg Concentration |  | g/m3 | 0 | User
P | Average Annual precipitation |  | cm/yr | 102 | Link
E | Average Annual evaporation |  | cm/yr | 100 | not currently used
DOC_1 | DOC in Layer 1 |  | mg/L | 4 | Link
DOC_2 | DOC in Layer 2 |  | mg/L | 4 | Link
DOC_Sed | DOC in Sediments |  | mg/L | 10 | not currently used
TOC_Sed | TOC in Sediments |  | g org C/m2 | 2.0476 | not currently used
Trophic Level | Trophic Status, Flagged as 1-4 |  |  | 2 | Comp
pH 1 | pH in Layer 1 |  |  | 7 | Link
pH 2 | pH in Layer 2 |  |  | 7 | Link
pH Sed | pH in sediments |  |  | 7 | Link
Watershed Characteristics
Symbol | Parameter | Equation | Units | Value
AC | Surface Area of the Catchment |  | m2 | 1000000 | Link
Impr_% | Percent Impervious |  | -- | 20% | Link
Wetl_% | Percent Wetland |  | -- | 3% | Link
Ripar_% | Percent Riparian |  | -- | 20% | Link
Cont_% | Percent Known Contaminated Soils |  | -- | 0% | Link
Upland_% | Percent Upland (Remainder: 100% - others) |  | -- | 57% | Comp
Ac_imperv | Surface Area of Impervious Catchment |  | m2 | 200000 | Comp
Ac_wetland | Surface Area of Wetland |  | m2 | 30000 | Comp
Ac_ripar | Surface Area of Riparian |  | m2 | 200000 | Comp
Ac_cont_soil | Surface Area of Contaminated Soils |  | m2 | 0 | Comp
Ac_updland | Surface Area of Upland |  | m2 | 570000 | Comp
zs | Depth of pervious soil layer |  | m | 0.1 | Default
ks_RO,Hg0 | soil runoff rate constant, Hg0 |  | per yr | 0.001 | Default
ks_RO,HgII | soil runoff rate constant, HgII |  | per yr | 0.001 | Default
ks_RO,MeHg | soil runoff rate constant, MeHg |  | per yr | 0.001 | Default
ks_e,Hg0 | soil erosion loss rate constant, Hg0 |  | per yr | 0.0005 | Default
ks_e,HgII | soil erosion loss rate constant, HgII |  | per yr | 0 | Default
ks_e,MeHg | soil erosion loss rate constant, MeHg |  | per yr | 0 | Default
Cs,Hg0 | watershed soil concentration, Hg0 |  | g/m3 | 0 | Link: Input&Output
Cs,HgII | watershed soil concentration, HgII |  | g/m3 | 0 | Link: Input&Output
Cs,MeHg | watershed soil concentration, MeHg |  | g/m3 | 0 | Link: Input&Output
Part of Country | Eastern or Western |  | East
Flag for Part of Country | Eastern (1) or Western (2) |  | 1
u | avg wind speed 10 m above water surface |  | m/s | 6
R_Impervious, Hg0 | Ratio of Export to Precipitation for Impervious Surface |  | -- | 1
R_Impervious, HgII | Ratio of Export to Precipitation for Impervious Surface |  | -- | 1
R_Impervious, MeHg | Ratio of Export to Precipitation for Impervious Surface |  | -- | 1
R_Wetland, Hg0 | Ratio of Export to Precipitation for Wetlands |  | -- | 0.2
R_Wetland, HgII | Ratio of Export to Precipitation for Wetlands |  | -- | 0.2
R_Wetland, MeHg | Ratio of Export to Precipitation for Wetlands |  | -- | 4.9
R_Riparian, Hg0 | Ratio of Export to Precipitation for Riparian |  | -- | 0.2
R_Riparian, HgII | Ratio of Export to Precipitation for Riparian |  | -- | 0.2
R_Riparian, MeHg | Ratio of Export to Precipitation for Riparian |  | -- | 2
R_Upland, Hg0 | Ratio of Export to Precipitation for Upland |  | -- | 0.2
R_Upland, HgII | Ratio of Export to Precipitation for Upland |  | -- | 0.2
R_Upland, MeHg | Ratio of Export to Precipitation for Upland |  | -- | 0.2
R values come from: | Rudd, J.W.M. 1995. Sources of Methyl Mercury to Freshwater Ecosystems: A Review. Water, Air, and Soil Pollution. 80: 697-713.
Water Body Characteristics
Symbol | Parameter | Equation | Units | Value
T_1,C | Water body temperature, Layer 1, Celsius |  | Celsius | 20 | Link
T_1,C | Water body temperature, Layer 2, Celsius |  | Celsius | 4 | Link
T_1,K | Water body temperature, Layer 1, Kelvin |  | Kelvin | 293.15 | Comp
T_2,K | Water body temperature, Layer 2, Kelvin |  | Kelvin | 277 | Comp
T_a | air temperature, C |  | Celsius | 20 | Link
Surface Light | Surface Light Intensity |  | E/m2-day | 95 | Default for 40deg Latitude | 4
Cloud Cover | Fraction Cloud Reductance Factor |  | -- | 0.65
Reflectance |  |  | -- | 0.05
Percent Daylingt |  |  | -- | 0.5
Surface Light | Surface Light Intensity: accounting for weather and reflection |  | E/m2-day | 29.3313 |  | 5
ke | Light Extinction Coefficient |  | per m | 1.05 | Model | 1,2
h UV-B layer 1 | UV light extinction = f(DOC) |  | per m | 5.8178 | Model | 3
h UV-B layer 2 | UV light extinction = f(DOC) |  | per m | 5.8178 | Model
Notes |  |  | Oligo | Meso | Eutro | Dystro
1 | Trophic Status is determined DOC in Epiliminon as: |  | <3 | 3-5 | 5-10 | 10+ | mg DOC/L
| from Wetzel | Flag | 1 | 2 | 3 | 4
2 | Light Extinction Coefficient |  | Oligo | Meso | Eutro | Dystro
| from Wetzel |  | 0.525 | 1.05 | 2.25 | 2.5 | per m
3 | from Scully and Lean: Scully, N.M., D.R.S. Lean, Arch. Hydrobiol. Beih.1994. 43,135. as cited by
LaLonde, J.D., M. Amyot, A.M.L. Kraepiel, and F.M.M.Morel. 2001. Environ. Sci. Technol. 35. 1367-1372.
4 | from Zepp (1980), as cited in Mercury Report to Congress. Mean annual incident light at 40 deg latitude is 95 E/m2/day for clear skies
5 | Assuming average cloud reduction facator of 0.65, a surface reflectance of 5%, and averaging half the day getting sunlight
Incident Light = Incident Light*reduction factor*(100%-surface reflectance)/100*(fraction daylight)

## Mercury Params
Basic Chemical Dependent Parameters: Hg0, HgII, MeHg
| MW | H | Kd-soil | Kd_abio | Kd-sed | Kd_bio | Kd_DOC | D_a,i | D_w,i
Units | g/mole | atm-m3/mole | L/kg | L/kg | L/kg | L/kg | L/kg | cm2/sec | cm2/sec
Hg0 | 201 | 0.0071 | 0 | 0 | 0 | 0 | 0 | 0.055372 | 6.4115e-06
HgII | 201 | 7.1e-10 | 6309.5734 | 199526.2315 | 79432.8235 | 399052.463 | 251188.6432 | 0.055372 | 6.4115e-06
MeHg | 216 | 4.7e-07 | 630.9573 | 79432.8235 | 7943.2823 | 516313.3526 | 100000 | 0.052778 | 6.1111e-06
MeHgCl | 251 | [6 empty] | 0.04775 | 5.5289e-06
HgCl2 | 272 | 7.1e-10 | [5 empty] | 0.045259 | 5.2405e-06
Parameters
MW | molecular weight
H | Henry's Law Constant
Kd-soil | Soil-water partitiion coefficient
Kd-sed | Sediment-water partition coefficient
Kd_abio | Suspended sediment-water partition coefficient
Kd_bio | Suspended biotic solids-water partition coefficient
D_a,i | Diffusivity in air
D_w,i | Diffusivity in water
Parameter values taken from the Mercury Report to Congress, 1997.
|  | Kd-soil | Kd_abio | Kd-sed | Kd_bio
|  | L/kg | L/kg | L/kg | L/kg
HgII | Mean | 58000 | 50000 | 100000 | 200000
| Range | 24,000 - 270,000 | 1,380 -270,000 | 16,000 - 990,000
MeHg | Mean | 7000 | 3000 | 100000 | 500000
| Range | 2,700 - 31,000 | 94,000 - 250,000 | 2,200 - 7,800
Note: | There is some research suggesting that the partition coefficients for mercury can be functions of pH (e.g., Hudson et al., 1994).
However the functionality is unclear, and the parameters must be site-specifically calibrated.
Therefore, we leave the direct calibration of the parameters to the user. This can be done by measuring mercury in filtered and unfiltered samples.
|  |  | Kd-soil | Kd-suspended matter | Kd-sediment | DOC/Water |  | Kd-soil | Kd-suspended matter | Kd-sediment | DOC/Water | multiplier for Kd_abio to Kd_bio | Kd-bio | Avg Kd_bio
|  |  | log(L/kg) | log(L/kg) | log(L/kg) | log(L/kg) |  | L/kg | L/kg | L/kg | L/kg |  | L/kg
| HgII | mean | 3.8 | 5.3 | 4.9 | 5.4 |  | 6309.5734 | 199526.2315 | 79432.8235 | 251188.6432 | 1.5 | 299289.3472 | 399052.463
|  | range | 2.2-5.8 | 4.2-6.9 | 3.8-6.0 | 5.3-5.6 | [5 empty] | 2.5 | 498815.5787
|  | n | 17 | 35 | 2 | 3
| MeHg | mean | 2.8 | 4.9 | 3.9 | 5 |  | 630.9573 | 79432.8235 | 7943.2823 | 100000 | 5 | 397164.1174 | 516313.3526
|  | range | 1.3-4.8 | 4.2-6.2 | 2.8-5.0 | 2.8-5.5 | [5 empty] | 8 | 635462.5878
|  | n | 11 | 2
Allison, J.D. and T.L. Allison. 2000. Partition Coefficients for Metals in Surface Water, Soil, and Waste. Internal USEPA Report.
Mercury Report to Congress, 1997 cites R-MCM (Harris, et al., 1996) stating that
partitioning to biotics is 1.5 - 2times that of abiotics for HgII,and 5 - 8 times for MeHg

## Water Body Hg
Water Body Mercury Concentrations
Symbol | Parameter | Equation | Units | Value | Conc. in ng/L : ug/g
C_Hg0_1_Aq |  |  | g/m3 | 1.2093e-07 | 0.12093 |  |  |  | Q' | Bulk exchange flow [L3/T]
C_HgII_1_Aq |  |  | g/m3 | 5.7974e-07 | 0.57974
C_MeHg_1_Aq |  |  | g/m3 | 8.2781e-08 | 0.082781 |  |  |  |  | Equations for Total Mercury Concentrations of given species (i.e., total Hg0: sorbed + dissolved)
C_Hg0_2_Aq |  |  | g/m3 | 1.9978e-08 | 0.019978
C_HgII_2_Aq |  |  | g/m3 | 7.4103e-07 | 0.74103
C_MeHg_2_Aq |  |  | g/m3 | 2.3927e-07 | 0.23927
C_Hg0_pore |  |  | g/m3 | 1.9978e-08 | 0.019978
C_HgII_pore |  |  | g/m3 | 6.4996e-07 | 0.64996
C_MeHg_pore |  |  | g/m3 | 6.716e-07 | 0.6716
C_HgT_1_filtered |  |  | g/m3 | 7.8345e-07 | 0.78345
C_HgT_2_filtered |  |  | g/m3 | 1.0003e-06 | 1.0003
C_HgT_Sed_filtered |  |  | g/m3 | 1.3415e-06 | 1.3415
C_Hg0_1_T |  |  | g/m3 | 1.2093e-07 | 0.12093
C_HgII_1_T |  |  | g/m3 | 6.5875e-07 | 0.65875
C_MeHg_1_T |  |  | g/m3 | 1.132e-07 | 0.1132
C_Hg0_2_T |  |  | g/m3 | 1.9978e-08 | 0.019978
C_HgII_2_T |  |  | g/m3 | 8.31e-07 | 0.831
C_MeHg_2_T |  |  | g/m3 | 2.7918e-07 | 0.27918
C_Hg0_sed, bulk |  |  | g/m3 | 1.8979e-08 | 0.018979
C_HgII_1_sed, bulk |  |  | g/m3 | 0.0049951 | 4995.0509
C_MeHg_1_sed, bulk |  |  | g/m3 | 0.0023022 | 2302.2151
C_Hg0_sed, wet |  |  | g/g | 1.7533e-14 | 1.7533e-08
C_HgII_1_sed, wet |  |  | g/g | 4.6144e-09 | 0.0046144
C_MeHg_1_sed, wet |  |  | g/g | 2.1268e-09 | 0.0021268
C_HgT_sed,wet |  |  | g/g | 6.7411e-09 | 0.0067411
C_Hg0_sed, dry weight |  |  | g/g | 1.4324e-13 | 1.4324e-07
C_HgII_1_sed, dry weight |  |  | g/g | 3.7698e-08 | 0.037698
C_MeHg_1_sed, dry weight |  |  | g/g | 1.7375e-08 | 0.017375
C_HgT_1 |  |  | g/m3 | 8.9288e-07 | 0.89288
C_HgT_2 |  |  | g/m3 | 1.1302e-06 | 1.1302
C_HgT_Sed, dry weight |  |  | g/g | 5.5074e-08 | 0.055074
|  |  | % MeHg | %HgII | % Hg0
Layer 1 | (%Me MeHg_T/Hg_T) |  | 12.68% | 73.78% | 13.54%
Layer 2 |  |  | 24.7% | 73.53% | 1.768%
Sediments |  |  | 31.55% | 68.45% | 0.0002601%
Q' | Bulk Exchange Flow |  | m3/yr | 14358044.7464
Qin | Inflow |  | m3/yr | 8333333.3333
Qout | Outflow |  | m3/yr | 8333333.3333
Aw | Surface Area of the Water Body |  | m2 | 500000
E | Exchange rate |  | m2/yr | 114.8644
V_1 | Volume of Layer 1 | Aw*z_1 | m3 | 2500000 | [8 empty] | where Z is mean total depth (i.e., z1 + z2)
V_2 | Volume of Layer 2 | Aw*z_2 | m3 | 1500000 | [8 empty] | from Mortimer (1941), cited in Schnoor, 1996, pg. 57.
z1 | depth of first water layer |  | m | 5 | [8 empty] | for rivers, this will be different (see Schnoor)
z2 | depth of second water layer |  | m | 3
[6 empty] | Matrix A | C_Hg0_1_T | C_HgII_1_T | C_MeHg_1_T | C_Hg0_2_T | C_HgII_2_T | C_MeHg_2_T | C_Hg0_1_sed | C_HgII_1_sed | C_MeHg_1_sed | Matrix |  | Solution
f_aq_Hg0_w_1 | aqueous phase fraction of Hg0 in water column, layer 1 |  |  | 1 |  |  | 1 | 2 | 3 | 4 | 5 | 6 | 7 | 8 | 9 | b |  | Matrix
f_aq_HgII_w_1 | aqueous phase fraction of HgII in water column, layer 1 |  |  | 0.43899 |  | C_Hg0_1_T | -1701967232.9191 | 309476424.8133 | 10142596.9619 | 14358044.7464 | 0 | 0 | 0 | 0 | 0 | -0.5125 | C_Hg0_1_T | 1.2093e-07
f_aq_MeHg_w_1 | aqueous phase fraction of MeHg in water column, layer 1 |  |  | 0.52236 |  | C_HgII_1_T | 1584737004.8846 | -336759872.1533 | 66731.2599 | 0 | 14358044.7464 | 0 | 0 | 0 | 0 | -18.2629 | C_HgII_1_T | 6.5875e-07
f_aq_Hg0_w_2 | aqueous phase fraction of Hg0 in water column, layer 2 |  |  | 1 |  | C_MeHg_1_T | 0 | 0 | -39061407.101 | 0 | 0 | 14358044.7464 | 0 | 0 | 0 | -0.4132 | C_MeHg_1_T | 1.132e-07
f_aq_HgII_w_2 | aqueous phase fraction of HgII in water column, layer 2 |  |  | 0.44481 |  | C_Hg0_2_T | 14358044.7464 | 0 | 0 | -803078183.0244 | 17192876.1527 | 51211.4586 | 336987.6609 | 0 | 0 | 0 | C_Hg0_2_T | 1.9978e-08
f_aq_MeHg_w_2 | aqueous phase fraction of MeHg in water column, layer 2 |  |  | 0.61217 |  | C_HgII_2_T | 0 | 18946266.1446 | 0 | 788400000.0001 | -48498841.7815 | 449561.3036 | 0 | 2391.3687 | 0 | 0 | C_HgII_2_T | 8.31e-07
[6 empty] | C_MeHg_2_T | 0 | 0 | 17753017.2186 | 0 | 0 | -27306128.9136 | 0 | 0 | 2438.367 | 0 | C_MeHg_2_T | 2.7918e-07
f_DOC_Hg0_w_1 | DOC complexed fraction of Hg0 in water column, layer 1 |  |  | 0 |  | C_Hg0_sed | 0 | 0 | 0 | 320138.2779 | 0 | 0 | -336987.6609 | 0 | 0 | 0 | C_Hg0_sed | 1.8979e-08
f_DOC_HgII_w_1 | DOC complexed fraction of HgII in water column, layer 1 |  |  | 0.44107 |  | C_HgII_1_sed | 0 | 0 | 0 | 0 | 16947920.8824 | 0 | 0 | -7866.3687 | 10950 | 0 | C_HgII_1_sed | 0.0049951
f_DOC_MeHg_w_1 | DOC complexed fraction of MeHg in water column, layer 1 |  |  | 0.20894 |  | C_MeHg_1_sed | 0 | 0 | 0 | 0 | 0 | 12447311.4049 | 0 | 5475 | -13388.367 | 0 | C_MeHg_1_sed | 0.0023022
f_DOC_Hg0_w_2 | DOC complexed fraction of Hg0 in water column, layer 2 |  |  | 0
f_DOC_HgII_w_2 | DOC complexed fraction of HgII in water column, layer 2 |  |  | 0.44692 |  | MATRIX CALCULATION
f_DOC_MeHg_w_2 | DOC complexed fraction of MeHg in water column, layer 2 |  |  | 0.24487 | A*x=b | Inverse of A | -6.5524e-09 | -6.3526e-09 | -3.757e-09 | -5.8973e-09 | -5.8854e-09 | -4.4991e-09 | -5.8973e-09 | -5.4774e-09 | -5.2993e-09
[7 empty] | -3.2597e-08 | -3.4719e-08 | -1.9284e-08 | -3.1897e-08 | -3.1884e-08 | -2.3677e-08 | -3.1897e-08 | -2.9469e-08 | -2.8414e-08
f_abio_Hg0_w_1 | abiotic particulate phase fraction of Hg0 in water column, layer 1 |  |  | 0 |  |  | -4.8812e-09 | -5.1383e-09 | -4.079e-08 | -1.1479e-08 | -1.1599e-08 | -3.0612e-08 | -1.1479e-08 | -1.7194e-08 | -1.9638e-08
f_abio_HgII_w_1 | abiotic particulate phase fraction of HgII in water column, layer 1 |  |  | 0.0097105 |  |  | -1.003e-09 | -1.0461e-09 | -8.7179e-10 | -3.4342e-09 | -2.2101e-09 | -1.3412e-09 | -3.4342e-09 | -1.9544e-09 | -1.8427e-09
f_abio_MeHg_w_1 | abiotic particulate phase fraction of MeHg in water column, layer 1 |  |  | 0.0046 |  |  | -4.1319e-08 | -4.3495e-08 | -3.7444e-08 | -9.7165e-08 | -9.8182e-08 | -5.8618e-08 | -9.7165e-08 | -8.6539e-08 | -8.1454e-08
f_abio_Hg0_w_2 | abiotic particulate phase fraction of Hg0 in water column, layer 2 |  |  | 0 |  |  | -1.328e-08 | -1.3979e-08 | -4.1323e-08 | -3.1228e-08 | -3.1555e-08 | -8.3281e-08 | -3.1228e-08 | -4.6776e-08 | -5.3425e-08
f_abio_HgII_w_2 | abiotic particulate phase fraction of HgII in water column, layer 2 |  |  | 0.040423 |  |  | -9.5283e-10 | -9.9376e-10 | -8.282e-10 | -3.2625e-09 | -2.0996e-09 | -1.2742e-09 | -2.9707e-06 | -1.8567e-09 | -1.7506e-09
f_abio_MeHg_w_2 | abiotic particulate phase fraction of MeHg in water column, layer 2 |  |  | 0.022148 |  |  | -0.00024656 | -0.00025954 | -0.00031143 | -0.0005798 | -0.00058587 | -0.00054339 | -0.0005798 | -0.00086848 | -0.00080928
[7 empty] | -0.00011317 | -0.00011913 | -0.00016577 | -0.00026613 | -0.00026892 | -0.00029964 | -0.00026613 | -0.00039864 | -0.0004553
f_zoo_Hg0_w_1 | zooplankton particulate phase fraction of Hg0 in water column, layer 1 |  |  | 0
f_zoo_HgII_w_1 | zooplankton particulate phase fraction of HgII in water column, layer 1 |  |  | 0.0087589
f_zoo_MeHg_w_1 | zooplankton particulate phase fraction of MeHg in water column, layer 1 |  |  | 0.10788
f_zoo_Hg0_w_2 | zooplankton particulate phase fraction of Hg0 in water column, layer 2 |  |  | 0
f_zoo_HgII_w_2 | zooplankton particulate phase fraction of HgII in water column, layer 2 |  |  | 0
f_zoo_MeHg_w_2 | zooplankton particulate phase fraction of MeHg in water column, layer 2 |  |  | 0 |  | Conversion for Sediment Concentrations
Model Calculates as g Hg per cubic meter (water or sediment particles)
f_phyto_Hg0_w_1 | phytoplankton particulate phase fraction of Hg0 in water column, layer 1 |  |  | 0
f_phyto_HgII_w_1 | phytoplankton particulate phase fraction of HgII in water column, layer 1 |  |  | 0.070072
f_phyto_MeHg_w_1 | phytoplankton particulate phase fraction of MeHg in water column, layer 1 |  |  | 0.10788
f_phyto_Hg0_w_2 | phytoplankton particulate phase fraction of Hg0 in water column, layer 2 |  |  | 0
f_phyto_HgII_w_2 | phytoplankton particulate phase fraction of HgII in water column, layer 2 |  |  | 0
f_phyto_MeHg_w_2 | phytoplankton particulate phase fraction of MeHg in water column, layer 2 |  |  | 0
f_org_Hg0_w_1 | organic particulate phase fraction of Hg0 in water column, layer 1 |  |  | 0
f_org_HgII_w_1 | organic particulate phase fraction of HgII in water column, layer 1 |  |  | 0.031397
f_org_MeHg_w_1 | organic particulate phase fraction of MeHg in water column, layer 1 |  |  | 0.048338
f_org_Hg0_w_2 | organic particulate phase fraction of Hg0 in water column, layer 2 |  |  | 0
f_org_HgII_w_2 | organic particulate phase fraction of HgII in water column, layer 2 |  |  | 0.067845
f_org_MeHg_w_2 | organic particulate phase fraction of MeHg in water column, layer 2 |  |  | 0.12081
f_aq_Hg0_sed | aqueous phase fraction of Hg0 in sediments |  |  | 1
f_aq_HgII_sed | aqueous phase fraction of HgII in sediments |  |  | 0.00012361
f_aq_MeHg_sed | aqueous phase fraction of MeHg in sediments |  |  | 0.00027714
f_sed_Hg0_sed | particulate phase fraction of Hg0 in sediments |  |  | 0
f_sed_HgII_sed | particulate phase fraction of HgII in sediments |  |  | 0.99988
f_sed_MeHg_sed | particulate phase fraction of MeHg in sediments |  |  | 0.99972
L_T,Hg0 | Total Load, Hg0 |  | g/yr | 0.5125
L_T,HgII | Total Load, HgII |  | g/yr | 18.2629
L_T,MeHg | Total Load, MeHg |  | g/yr | 0.4132
Rate Constants
kw_v,Hg0 | water column volatilization loss rate constant, Hg0 |  | per yr | 37.8155
kw_v,HgII | water column volatilization loss rate constant, HgII |  | per yr | 0.0015391
kw_v,MeHg | water column volatilization loss rate constant, MeHg |  | per yr | 1.1063
kw_oxid_1 | water column oxidation rate constant |  | per yr | 633.8948
kw_oxid_2 | water column oxidation rate constant |  | per yr | 525.6
kw_red_1 | water column reduction rate constant, layer 2 |  | per yr | 123.7906
kw_red_2 | water column reduction rate constant, layer 2 |  | per yr | 11.4619
kw_meth_1 | water column methylation rate constant, layer 1 |  | per yr | 0
kw_meth_2 | water column methylation rate constant, layer 2 |  | per yr | 0
kw_demeth_1 | water column demethylation rate constant, layer 1 |  | per yr | 0.026693
kw_demeth_2 | water column demethylation rate constant, layer 2 |  | per yr | 0.29971
kw_photodegrad_1 | water column photoreduction rate for layer 1 |  | per yr | 4.057
kw_photodegrad_2 | water column photoreduction rate for layer 2 |  | per yr | 0.034141
kw_mer | water column mer cleavage demethylation rate constant |  | per yr | 0
kb_oxid | benthic oxidation rate constant |  | per yr | 0
kb_red | benthic reduction rate constant |  | per yr | 0
kb_methy | benthic methylation rate constant |  | per yr | 0.365
kb_demeth | benthic demethylation rate constant |  | per yr | 0.73
kb_mer | benthic mer cleavage demethylation rate constant |  | per yr | 0
v_sA | abiotic settling velocity |  | m/yr | 708.9687
v_sB | biotic settling velocity |  | m/yr | 73
v_rs | resuspension velocity |  | m/yr | 0.0037
k_mort | phytoplankton mortality rate |  | per yr | 10.95
v_min | mineralization rate |  | per yr | 0.01
v_bur | burial rate |  | m/yr | 0.001
R_sw_Hg0 | pore water diffusive volume, Hg0 |  | m3/yr | 320138.2779
R_sw_HgII | pore water diffusive volume, HgII |  | m3/yr | 320138.2779
R_sw_MeHg | pore water diffusive volume, MeHg |  | m3/yr | 305140
E_sw_Hg0 | pore water diffusion coefficient,Hg0 |  | m2/sec | 6.4115e-10
E_sw_HgII | pore water diffusion coefficient, HgII |  | m2/sec | 6.4115e-10
E_sw_MeHg | pore water diffusion coefficient, MeHg |  | m2/sec | 6.1111e-10
rho_s | Sediment Particle Density |  | g/cm3 | 2.65
q_sed | sediment porosity |  | cm3/cm3 | 0.95
z_sed | sediment layer,char mixing length |  | m | 0.03
V_sed | Volume of Sediment | Aw*z_sed | m3 | 15000
TSS_1 |  |  | mg/L | 0.89009
TSS+2 |  |  | mg/L | 0.83768
Effective Partition Coefficients for each Hg species and layer
K_eff_Hg0_1 | Effective K for Hg0 in layer 1 |  | L/kg | 0
K_eff_HgII_1 | Effective K for HgII in layer 1 |  | L/kg | 153111.9067
K_eff_MeHg_1 | Effective K for MeHg in layer 2 |  | L/kg | 412794.1658
K_eff_Hg0_2 | Effective K for Hg0 in layer 2 |  | L/kg | 0
K_eff_HgII_2 | Effective K for HgII in layer 2 |  | L/kg | 144938.9193
K_eff_MeHg_2 | Effective K for MeHg in layer 2 |  | L/kg | 199124.7454

## Hg Loading
Mercury Loading to Water Body
Symbol | Parameter | Equation | Units | Value
L_T,Hg0 | Total Load, Hg0 |  | g/yr | 0.5125
L_T,HgII | Total Load, HgII |  | g/yr | 18.2629
L_T,MeHg | Total Load, MeHg |  | g/yr | 0.4132
Direct Deposition Load
Symbol | Parameter | Equation | Units | Value
L_Dep,Hg0 | Deposition Loading, Hg0 | Flux*Area | g/yr | 0
L_Dep,HgII | Deposition Loading, HgII | Flux*Area | g/yr | 10.1
L_Dep,MeHg | Deposition Loading, MeHg | Flux*Area | g/yr | 0.1515
Net Flux, Hg0 |  | D_wet+D_dry | ug/m2-yr | 0
Net Flux, HgII |  | D_wet+D_dry | ug/m2-yr | 20.2
Net Flux, MeHg |  | D_wet+D_dry | ug/m2-yr | 0.303
Wet and Dry Deposition
D_dry,Hg0 | Dry Deposition Flux, Hg0 |  | ug/m2-yr | 0 | User
D_dry,HgII | Dry Deposition Flux, HgII |  | ug/m2-yr | 10 | User
D_dry,MeHg | Dry Deposition Flux, MeHg |  | ug/m2-yr | 0.15 | User
D_wet,Hg0 | Wet Deposition Flux, Hg0 |  | ug/m2-yr | 0 | User
D_wet,HgII | Wet Deposition Flux, HgII |  | ug/m2-yr | 10.2 | User
D_wet,MeHg | Wet Deposition Flux, MeHg |  | ug/m2-yr | 0.153 | User
C_Precip,Hg0 | Conc in Precip, Hg0 |  | ug/m3 | 0
C_Precip,HgII | Conc in Precip, HgII |  | ug/m3 | 10
C_Precip, MeHg | Conc in Precip, MeHg |  | ug/m3 | 0.15
P | Average Annual Precipitation Rate |  | cm/yr | 102
Impervious Surface Runoff Load
Symbol | Parameter | Equation | Units | Value
L_RI,Hg0 | Impervious Runoff, Hg0 |  | g/yr | 0
L_RI,HgII | Impervious Runoff, HgII |  | g/yr | 4.04
L_RI,MeHg | Impervious Runoff, MeHg |  | g/yr | 0.0606
Wetland Runoff Load
Symbol | Parameter | Equation | Units | Value
L_RW,Hg0 | Wetland Runoff, Hg0 |  | g/yr | 0
L_RW,HgII | Wetland Runoff, HgII |  | g/yr | 0.1212
L_RW,MeHg | Wetland Runoff, MeHg |  | g/yr | 0.044541
Riparian Runoff Load
Symbol | Parameter | Equation | Units | Value
L_RR,Hg0 | Riparian Runoff, Hg0 |  | g/yr | 0
L_RR,HgII | Riparian Runoff, HgII |  | g/yr | 0.808
L_RR,MeHg | Riparian Runoff, MeHg |  | g/yr | 0.1212
Upland Runoff Load
Symbol | Parameter | Equation | Units | Value
L_RU,Hg0 | Impervious Runoff, Hg0 |  | g/yr | 0
L_RU,HgII | Impervious Runoff, HgII |  | g/yr | 2.3028
L_RU,MeHg | Impervious Runoff, MeHg |  | g/yr | 0.034542
Contaminated Soils Runoff Load
Symbol | Parameter | Equation | Units | Value
L_RU,Hg0 | Impervious Runoff, Hg0 |  | g/yr | 0
L_RU,HgII | Impervious Runoff, HgII |  | g/yr | 0
L_RU,MeHg | Impervious Runoff, MeHg |  | g/yr | 0
Pervious Surface Runoff Load
Symbol | Parameter | Equation | Units | Value
L_R,Hg0 | Pervious Runoff, Hg0 |  | g/yr | 0
L_R,HgII | Pervious Runoff, HgII |  | g/yr | 3.232
L_R,MeHg | Pervious Runoff, MeHg |  | g/yr | 0.20028
Soil Erosion Load
Symbol | Parameter | Equation | Units | Value
L_E,Hg0 | Erosion load, Hg0 |  | g/yr | 0
L_E,HgII | Erosion load, HgII |  | g/yr | 0
L_E,MeHg | Erosion load, MeHg |  | g/yr | 0
Gaseous Diffusion Load (Volatilization)
Symbol | Parameter | Equation | Units | Value
L_Diff,Hg0 | Gaseous Diffusion Load, Hg0 |  | g/yr | 0.5125
L_Diff,HgII | Gaseous Diffusion Load, HgII |  | g/yr | 0.89095
L_Diff,MeHg | Gaseous Diffusion Load, MeHg |  | g/yr | 0.00081299

## Gas Diff Loading
Gaseous Diffusion Loading
Symbol | Parameter | Equation | Units | Value
L_Diff,Hg0 | Gaseous Diffusion Loading, Hg0 |  | g/yr | 0.5125
L_Diff,HgII | Gaseous Diffusion Loading, HgII |  | g/yr | 0.89095
L_Diff,MeHg | Gaseous Diffusion Loading, MeHg |  | g/yr | 0.00081299
C_a,Hg0 | Gaseous Concentration of Hg0 |  | ug/m3 | 0.0016
C_a,HgII | Gaseous Concentration of HgII |  | ug/m3 | 3e-06
C_a,MeHg | Gaseous Concentration of MeHg |  | ug/m3 | 3e-09 | Mason, R.P., W.F. Fitzgerald, F.M.M.Morel. 1994. The biogeochemical cycling of elemental mercury: Anthropogenic Influences. Geochimica et Cosmochimica Act. 58(15): 3191-1918
states that the atmosphere has an average concentration of 1.6 ng/m3 = 0.0016 ug/m3
Symbol | Parameter | Equation | Units | Value | and that 98% of this is Hg0
K_v,Hg0,T | overall transfer rate, Hg0, adj for T |  | m/yr | 189.0777
K_v,HgII,T | overall transfer rate, HgII, adj for T |  | m/yr | 0.017531
K_v,MeHg,T | overall transfer rate, MeHg, adj for T |  | m/yr | 10.5894
Theta | T correction factor |  | -- | 1.026
H,Hg0 | Henry's Law Constant, Hg0 |  | atm-m3/mole | 0.0071
H,HgII | Henry's Law Constant, HgII |  | atm-m3/mole | 7.1e-10
H,MeHg | Henry's Law Constant, MeHg |  | atm-m3/mole | 4.7e-07
R | Universal Gas Constant |  | atm-m3/mole-K | 8.206e-05
T | water body temperature |  | Kelvin | 293.15
Aw | Surface area of the waterbody |  | m2 | 500000
Overall transfer rate, K_v,i
Symbol | Parameter | Equation | Units | Value
K_v,Hg0 | overall transfer rate, Hg0 |  | m/yr | 189.0777
K_v,HgII | overall transfer rate, HgII |  | m/yr | 0.017531
K_v,MeHg | overall transfer rate, MeHg |  | m/yr | 10.5894
K_L,Hg0 | liquid phase transfer coefficient,Hg0 |  | m/yr | 189.2818
K_L,HgII | liquid phase transfer coefficient,HgII |  | m/yr | 189.2818
K_L,MeHg | liquid phase transfer coefficient,MeHg |  | m/yr | 183.2935
K_G, Hg0 | gas phase transfer coefficient, Hg0 |  | m/yr | 594019.6561
K_G, HgII | gas phase transfer coefficient, HgII |  | m/yr | 594019.6561
K_G, MeHg | gas phase transfer coefficient, MeHg |  | m/yr | 575226.7131
Liquid transfer coefficient, K_L,i
Symbol | Parameter | Equation | Units | Value | Calculated for T = 20 C (293.15 K)
K_L,Hg0 | liquid phase transfer coefficient,Hg0 |  | m/yr | 189.2818
K_L,HgII | liquid phase transfer coefficient,HgII |  | m/yr | 189.2818
K_L,MeHg | liquid phase transfer coefficient,MeHg |  | m/yr | 183.2935
Sc_w,Hg0 | Schmidt number for water, Hg0 |  | -- | 2976.3142
Sc_w,HgII | Schmidt number for water, HgII |  | -- | 2976.3142
Sc_w,MeHg | Schmidt number for water, MeHg |  | -- | 3122.6064
Tw | Temperature of reference water (T=20) |  | C | 20
mw | viscosity of water |  | g/cm-s | 0.019049
Gas transfer coefficient, K_G,i
Symbol | Parameter | Equation | Units | Value | Calculated for T = 20 C (293.15 K)
K_G, Hg0 | gas phase transfer coefficient, Hg0 |  | m/yr | 594019.6561
K_G, HgII | gas phase transfer coefficient, HgII |  | m/yr | 594019.6561
K_G, MeHg | gas phase transfer coefficient, MeHg |  | m/yr | 575226.7131
Sc_a,Hg0 | Schmidt number for air, Hg0 |  | -- | 2.709
Sc_a,HgII | Schmidt number for air, HgII |  | -- | 2.709
Sc_a,MeHg | Schmidt number for air, MeHg |  | -- | 2.8421
Parameters used in calculations of transfer coefficients
u | shear velocity | u=sqrt(Cd)*W | m/s | 0.199
Cd | drag coefficient |  | -- | 0.0011
W | wind velocity, 10 m above water surface |  | m/s | 6
ra | density of air |  | g/cm3 | 0.001204 | density 1.204 kg/m3 at 20 C [if we want to change with T, we'll need formula]
rw | density of water |  | g/cm3 | 0.99824
k | von Karman's constant |  |  | 0.4
l2 | viscous sublayer thickness |  |  | 4
va | dynamic viscosity of air |  | cm2/sec | 0.15
Ta | air temperature |  | C | 20

## Speciation
Divalent Mercury Speciation
Predominant Mercury Species Present
alphas
| log K | layer 1 | layer 2 | Sediment
Hg++ | -- | 1.5849e-08 | 1.5849e-08 | 1.5849e-08
HgCl2 | 13.2 | 1.7989e-05 | 1.7989e-05 | 1.7989e-05
Hg(OH)2 | 21.8 | 0.99998 | 0.99998 | 0.99998
Hg(SO4)2 | 1.34 | 1.8048e-14 | 1.8048e-14 | 1.8048e-14
HgS | -53 | 4.9434e-75 | 4.9434e-75 | 4.9434e-75
|  | layer 1 | layer 2 | Sediment
Cl- | Moles/L | 8.4626e-06 | 8.4626e-06 | 8.4626e-06
SO42- | Moles/L | 5.2053e-08 | 5.2053e-08 | 5.2053e-08
S2- | Moles/L | 3.1192e-14 | 3.1192e-14 | 3.1192e-14
OH- | Moles/L | 1e-07 | 1e-07 | 1e-07
pH | -- | 7 | 7 | 7
Concentrations |  |  |  |  | Assumption
[5 empty] | Cl- = | Total Chloride
|  | layer 1 | layer 2 | Sediment | SO42- = | Total Sulfate
Cl- | mg/L | 0.3 | 0.3 | 0.3 | S2- = | Total Sulfide
SO42- | mg/L | 0.005 | 0.005 | 0.005
S2- | mg/L | 1e-09 | 1e-09 | 1e-09
Molecular Weights
Cl- | amu | 35.45 | 35.45 | 35.45
SO42- | amu | 96.056 | 96.056 | 96.056
S2- | amu | 32.06 | 32.06 | 32.06

## Equilibrium Partitioning
Equilibrium Partitioning
Symbol | Parameter | Equation | Units | Value
f_aq_Hg0_w_1 | aqueous phase fraction of Hg0 in water column, layer 1 |  |  | 1
f_aq_Hg0_w_2 | aqueous phase fraction of Hg0 in water column, layer 2 |  |  | 1
f_aq_HgII_w_1 | aqueous phase fraction of HgII in water column, layer 1 |  |  | 0.43899
f_aq_HgII_w_2 | aqueous phase fraction of HgII in water column, layer 2 |  |  | 0.44481
f_aq_MeHg_w_1 | aqueous phase fraction of MeHg in water column, layer 1 |  |  | 0.52236
f_aq_MeHg_w_2 | aqueous phase fraction of MeHg in water column, layer 2 |  |  | 0.61217
f_DOC_Hg0_w_1 | DOC complexed fraction of Hg0 in water column, layer 1 |  |  | 0
f_DOC_Hg0_w_2 | DOC complexed fraction of Hg0 in water column, layer 2 |  |  | 0
f_DOC_HgII_w_1 | DOC complexed fraction of HgII in water column, layer 1 |  |  | 0.44107
f_DOC_HgII_w_2 | DOC complexed fraction of HgII in water column, layer 2 |  |  | 0.44692
f_DOC_MeHg_w_1 | DOC complexed fraction of MeHg in water column, layer 1 |  |  | 0.20894
f_DOC_MeHg_w_2 | DOC complexed fraction of MeHg in water column, layer 2 |  |  | 0.24487
f_abio_Hg0_w_1 | abiotic particulate phase fraction of Hg0 in water column, layer 1 |  |  | 0
f_abio_Hg0_w_2 | abiotic particulate phase fraction of Hg0 in water column, layer 2 |  |  | 0
f_abio_HgII_w_1 | abiotic particulate phase fraction of HgII in water column, layer 1 |  |  | 0.0097105
f_abio_HgII_w_2 | abiotic particulate phase fraction of HgII in water column, layer 2 |  |  | 0.040423
f_abio_MeHg_w_1 | abiotic particulate phase fraction of MeHg in water column, layer 1 |  |  | 0.0046
f_abio_MeHg_w_2 | abiotic particulate phase fraction of MeHg in water column, layer 2 |  |  | 0.022148
f_zoo_Hg0_w_1 | zooplankton particulate phase fraction of Hg0 in water column, layer 1 |  |  | 0
f_zoo_Hg0_w_2 | zooplankton particulate phase fraction of Hg0 in water column, layer 2 |  |  | 0
f_zoo_HgII_w_1 | zooplankton particulate phase fraction of HgII in water column, layer 1 |  |  | 0.0087589
f_zoo_HgII_w_2 | zooplankton particulate phase fraction of HgII in water column, layer 2 |  |  | 0
f_zoo_MeHg_w_1 | zooplankton particulate phase fraction of MeHg in water column, layer 1 |  |  | 0.10788
f_zoo_MeHg_w_2 | zooplankton particulate phase fraction of MeHg in water column, layer 2 |  |  | 0
f_phyto_Hg0_w_1 | phytoplankton particulate phase fraction of Hg0 in water column, layer 1 |  |  | 0
f_phyto_Hg0_w_2 | phytoplankton particulate phase fraction of Hg0 in water column, layer 2 |  |  | 0
f_phyto_HgII_w_1 | phytoplankton particulate phase fraction of HgII in water column, layer 1 |  |  | 0.070072
f_phyto_HgII_w_2 | phytoplankton particulate phase fraction of HgII in water column, layer 2 |  |  | 0
f_phyto_MeHg_w_1 | phytoplankton particulate phase fraction of MeHg in water column, layer 1 |  |  | 0.10788
f_phyto_MeHg_w_2 | phytoplankton particulate phase fraction of MeHg in water column, layer 2 |  |  | 0
f_org_Hg0_w_1 | organic particulate phase fraction of Hg0 in water column, layer 1 |  |  | 0
f_org_Hg0_w_2 | organic particulate phase fraction of Hg0 in water column, layer 2 |  |  | 0
f_org_HgII_w_1 | organic particulate phase fraction of HgII in water column, layer 1 |  |  | 0.031397
f_org_HgII_w_2 | organic particulate phase fraction of HgII in water column, layer 2 |  |  | 0.067845
f_org_MeHg_w_1 | organic particulate phase fraction of MeHg in water column, layer 1 |  |  | 0.048338
f_org_MeHg_w_2 | organic particulate phase fraction of MeHg in water column, layer 2 |  |  | 0.12081
f_aq_Hg0_sed | aqueous phase fraction of Hg0 in sediments |  |  | 1
f_aq_HgII_sed | aqueous phase fraction of HgII in sediments |  |  | 0.00012361
f_aq_MeHg_sed | aqueous phase fraction of MeHg in sediments |  |  | 0.00027714
f_sed_Hg0_sed | particulate phase fraction of Hg0 in sediments |  |  | 0
f_sed_HgII_sed | particulate phase fraction of HgII in sediments |  |  | 0.99988
f_sed_MeHg_sed | particulate phase fraction of MeHg in sediments |  |  | 0.99972
Sbio_phyto,1 | Concentration of Phytoplankton, Layer 1 |  | g/m3 | 0.4 | from 'Solids Balance'
Sbio_zoo,1 | Concentration of Zooplankton, Layer 1 |  | g/m3 | 0.2
Sbio_phyto,2 | Concentration of Phytoplankton, Layer 2 |  | g/m3 | 0
Sbio_zoo,2 | Concentration of Zooplankton, Layer 2 |  | g/m3 | 0
Sabio_1 | Concentration of suspended inorganic particles, Layer 1 |  | g/m3 | 0.11086
Sabio_2 | Concentration of suspended inorganic particles, Layer 2 |  | g/m3 | 0.45546
Sbio_dead,1 | Concentration of non-living (dead) particles, Layer 1 |  | g/m3 | 0.17923
Sbio_dead,2 | Concentration of non-living (dead) particles, Layer 2 |  | g/m3 | 0.38222
S_abio, sed | Concentration of inorganic particles in sediment |  | g/m3 | 68703.6145
S_bio_dead,sed | Concentration of non-living (dead) particles in sediment |  | g/m3 | 5580.4252
DOC_1 | Dissolved Organic Carbon Concentration in Layer 1 |  | g/m3 | 4
DOC_2 | Dissolved Organic Carbon Concentration in Layer 2 |  | g/m3 | 4
Symbol | Parameter |  | Units | Value
K_aq_abio_Hg0 | partition coefficient for Hg0 to abiotic solids |  | L/kg | 0
K_aq_abio_HgII | partition coefficient for HgII to abiotic solids |  | L/kg | 199526.2315
K_aq_abio_MeHg | partition coefficient for MeHg to abiotic solids |  | L/kg | 79432.8235
K_aq_phyto_Hg0 | partition coefficient for Hg0 to phytoplankton |  | L/kg | 0
K_aq_phyto_HgII | partition coefficient for HgII to phytoplankton |  | L/kg | 399052.463
K_aq_phyto_MeHg | partition coefficient for MeHg to phytoplankton |  | L/kg | 516313.3526
K_aq_zoo_Hg0 | partition coefficient for Hg0 to zooplankton |  | L/kg | 0
K_aq_zoo_HgII | partition coefficient for HgII to zooplankton |  | L/kg | 99763.1157 | assumed to be 0.25* phytoplankton
K_aq_zoo_MeHg | partition coefficient for MeHg to zooplankton |  | L/kg | 1032626.7051 | assumed to be 2 * phytoplankton
K_aq_org_Hg0 | partition coefficient for Hg0 to dead biomass |  | L/kg | 0 | assumed the same as phytoplankton
K_aq_org_HgII | partition coefficient for HgII to dead biomass |  | L/kg | 399052.463 | assumed the same as phytoplankton
K_aq_org_MeHg | partition coefficient for MeHg to dead biomass |  | L/kg | 516313.3526 | assumed the same as phytoplankton
K_DOC_Hg0 | partition coefficient for Hg0 to DOC |  | L/kg | 0
K_DOC_HgII | partition coefficient for HgII to DOC |  | L/kg | 251188.6432
K_DOC_MeHg | partition coefficient for MeHg to DOC |  | L/kg | 100000
K_B_Hg0 | partition coefficient for Hg0 to benthic solids |  | L/kg | 0
K_B_HgII | partition coefficient for HgII to benthic solids |  | L/kg | 79432.8235
K_B_MeHg | partition coefficient for MeHg to benthic solids |  | L/kg | 7943.2823
q_B | sediment porosity |  | L/L | 0.95
\

## Solids Balance
Solids Balance
| g/m3 | [5 empty] | Matrix A | S_abio,1 | S_abio,2 | S_bio_dead,1 | S_bio_dead,2 | S_abio,sed | S_bio_dead,sed |  |  | Solution | MATRIX CALCULATION
Sbio_phyto,1 | 0.4 |  | TSS_1 | 0.89009 | mg/L |  |  | 1 | 2 | 3 | 4 | 5 | 6 | b |  | Matrix
Sbio_zoo,1 | 0.2 |  | TSS_2 | 0.83768 | mg/L |  | S_abio,1 | 348459638.5869 | 14358044.7464 | 0 | 0 | 0 | 0 | 45171142.262 | S_abio,1 | 0.11086 | 2.4543e-09 | 3.925e-10 | 0 | 0 | 3.0899e-10 | 0
Sbio_phyto,2 | 0 | [5 empty] | S_abio,2 | 368842394.7464 | -368842394.7464 | 0 | 0 | 1850.0025 | 0 | 0 | S_abio,2 | 0.45546 | 1.0083e-08 | -9.5258e-09 | 0 | 0 | -7.499e-09 | 0
Sbio_zoo,2 | 0 | [5 empty] | S_bio_dead,1 | 0 | 0 | 30475288.5869 | 14358044.7464 | 0 | 0 | 10950000 | S_bio_dead,1 | 0.17923 | 0 | 0 | 1.6368e-08 | 9.8545e-09 | 0 | 7.2924e-09
[7 empty] | S_bio_dead,2 | 0 | 0 | 50858044.7464 | -50858044.7464 | 0 | 1850.0025 | 0 | S_bio_dead,2 | 0.38222 | 0 | 0 | 3.4906e-08 | -2.0916e-08 | 0 | -1.5478e-08
Sabio_1 | 0.11086 | [5 empty] | S_abio,sed | 0 | 354484350 | 0 | 0 | -2350.0025 | 0 | 0 | S_abio,sed | 68703.6145 | 0.001521 | -0.0014369 | 0 | 0 | -0.0015567 | 0
Sabio_2 | 0.45546 | [5 empty] | S_bio_dead,sed | 0 | 0 | 0 | 36500000 | 0 | -2500.0025 | 0 | S_bio_dead,sed | 5580.4252 | 0 | 0 | 0.00050963 | -0.00030538 | 0 | -0.00062598
Sbio_dead,1 | 0.17923
Sbio_dead,2 | 0.38222
S_abio, sed | 68703.6145
S_bio_dead,sed | 5580.4252
S_sed,total | 74284.0397 | g/m3
Parameters for Solids Balance
Symbol | Parameter | Units | Value |  |  | Notes
A_w | Surface Area of Water Body | m2 | 500000 | Link
A_c | Surface Area of Catchment | m2 | 1000000 | Link
Q_in | Water Inflow | m3/yr | 8333333.3333 | Link
Q_out | Water Outflow | m3/yr | 8333333.3333 | Link
Sabio_in | Abiotic solids in water inflow | g/m3 | 0 | User
Sbio_phyto,in | Phytoplankton biotic solids in water inflow | g/m3 | 0 | User
Sbio_zoo,in | Zooplankton biotic solids in water inflow | g/m3 | 0 | User
Sbio_phyto,1 | Phytoplankton Conc. in layer 1 | g/m3 | 0.4 | Model |  | 1
Sbio,zoo,1 | Zooplankton Conc. in layer 1 | g/m3 | 0.2 | Model |  | 2
Sbio_phyto,2 | Phytoplankton Conc. in layer 2 | g/m3 | 0 | set to 0 |  | 3
Sbio,zoo,2 | Zooplankton Conc. in layer 2 | g/m3 | 0 | set to 0 |  | 3
rho_s | sediment density | g/cm3 | 2.65 | assumed default (range: 2 - 2.7)
q_sed | Sediment porosity | cm3/cm3 | 0.95 | Default
d_s | sediment particle diameter | um | 5 | Default: mid-silt |  | 4,6
v_sA | abiotic settling velocity | m/day | 1.9424 | Modeled
v_sB | biotic settling velocity | m/day | 0.2 | Default |  | 7
v_rs_abio | resuspension velocity, abiotic | m/day | 1.0137e-05 | Default |  | 9
v_rs_bio_dead | resuspension velocity,dead biotic | m/day |  |  |  | 5
k_mort_1 | phytoplankton mortality rate in layer 1 | per day | 0.03 | Default |  | 8
k_mort_2 | phytoplankton mortality rate in layer 2 | per yr
v_sA | abiotic settling velocity | m/yr | 708.9687 | Link
v_sB | biotic settling velocity | m/yr | 73 | Link
v_rs | resuspension velocity | m/yr | 0.0037 | Link
k_mort | phytoplankton mortality rate | per yr | 10.95 | Link | [11 empty] | At Steady State, dS/dt = 0
d_sed | Depth of sediment layer | m | 0.03 | default
v_min | mineralization rate | per yr | 0.01 | mid of R-MCM
A= | R*K*LS*C | kg/m2-yr | 0.2016 | RUSLE Result |  | 10
LSE | watershed solids erosion load | kg/m2-yr | 0.045171 | Adjusted for loss |  | 11
z1 | Layer 1 water depth | m | 5 | Link
z2 | Layer 2 water depth | m | 3 | Link
E12 | Exchange Rate between layers | m2/yr | 114.8644 | currently no exchange
A12 | interfacial area of epi/hyp | m | 500000 | (currently set to Aw)
Q' | Bulk Exchange Flow | m3/yr | 14358044.7464 | modeled as 0
Vw_1 | Volume of Layer 1 | m3 | 2500000 | Link
Vw_2 | Volume of Layer 2 | m3 | 1500000 | Link
LSB | net internal production rate of biota | g/m2-yr | 456.25 | Model |  | 5
v_b | burial velocity | m/yr | 0.001 | ??
Theta_sed | Sediment porosity | -- | 0.95 | Default
Revised Universal Soil Loss Equation
Part of the Country | Eastern (1) or West (2) |  | 1 | East
A |  | kg/m2/yr | 0.2016
R | Soil Erosivity Factor | kg/km2-yr | 200 |  |  | 12
K | Soil Erodibility Factor | (tons/acre)/(kg/km2) | 0.3
LS | Topographic Factor | -- | 2.5
C | Cover Management Factor | -- | 0.006
1 | Modeled from Wetzel. | Oligo | Meso | Eutro | Dystro
| Wetzel (mg C/m3) | 20-100 | 100-300 | >300 | <50-200
| Used (mg C/m3) | 60 | 200 | 500 | 125
| Used (g/m3) | 0.12 | 0.4 | 1 | 0.25
assumed 2 g phytoplankton per 1 g C.
2 | Assumed one half as much zooplankton as phytoplankon (need to check on this)
3 | currently assume all zooplankton and phytoplankton are in upper layer
4 | User should enter the mean particle size diameter.
This is an area where a more refined approach could be used using particle distributions.
Sands should not be included in the distribution, because they will tend to settle immediately and not resuspend.
See below for typical ranges of particles
Modeling at steady-state, the mortality rate is equal to the negative of the growth rate.
mortality is modeled as first order, and productivity is a flux, so divide productivity by phyto concentration and thickness of layer.
5 | Modeled from Wetzel
| Wetzel (mg C/m2/day) | 50-300 | 250-1000 | >1000 | <50-500
| Used (mg C/m2/day) | 175 | 625 | 1250 | 275
| Used (g/m2/yr) | 127.75 | 456.25 | 912.5 | 200.75
6 | Particle Size Distributions
Size Range (um)
| Silt | Coarse | 62 - 31
|  | Medium | 31 - 16
|  | Fine | 16 - 8
|  | Very Fine | 8-4
| Clay | Coarse | 4-2
|  | Medium | 2-1
|  | Fine | 1-0.5
|  | Very Fine | 0.5-0.24
7 | From Mercury Report to Congress, 1997. citiing Bowie, et al, 1985, settling is 0.02 - 2 m/day, 0.2 was used.
8 | From Mercury Report to Congress, 1997. citing Bowie, et al., 1985, range from 0.003 to 0.17 per day
9 | From Mercury Report to Congress, 1997. estimate resuspension as 0.0037 m/yr
10 | Soil Erosion from Mercury Report to Congress, 1997. Default 200 kg/km2/yr for Western locations default 53 kg/m2/yr
11 | Sediment Delivery Ratio to Water Body
12 | 200 is the mid-range Eastern value, but decreases in the north and increases in the south
In Alabama and Mississippi, values reach in to the 400s, while in Michigan they fall below 100.
SBIO_zoo,1W
SABIO,1W
SBIO,2W
SABIO,2W
SSED
LSE
QinSABIO,in
QinSBIO_phyto,in
QinSBIO_zoo,in
QoutSABIO,out
QoutSBIO_phyto,out
QoutSBIO_zoo,out
settling
settling
resuspension
burial
death/production
death/production
SBIO_phyto,1W
SBIO_dead,1W

## Rate Constants
Kinetic Rate Constants
Water column Abiotic Methylation of HgII => MeHg
Symbol | Parameter | Equation | Units | Value | Notes
k_meth_1 | abiotic methylation in layer 1 |  | per day | 0 | 1 | 2
k_meth_2 | abiotic* methylation in layer 2 |  | per day | 0.01 | 1 | 4
k_meth_1 | abiotic methylation in layer 1 |  | per yr | 0
k_meth_2 | abiotic* methylation in layer 2 |  | per yr | 3.65
f_aq_HgII_w_1 | aqueous phase fraction of HgII in water column, layer 1 |  |  | 0.43899 | 3
f_aq_HgII_w_2 | aqueous phase fraction of HgII in water column, layer 2 |  |  | 0.44481
f_DOC_HgII_w_1 | DOC complexed fraction of HgII in water column, layer 1 |  |  | 0.44107
f_DOC_HgII_w_2 | DOC complexed fraction of HgII in water column, layer 2 |  |  | 0.44692
k_meth_1 | abiotic methylation in layer 1 |  | per yr | 0
k_meth_2 | abiotic* methylation in layer 2 |  | per yr | 0 | if anoxic:
Notes
1 | Mercury Report to Congress
2 | Value used is the same as the one used in the Mercury Report to Congress. This is a mid-range value in a range of 0.0001 - 0.003 per day as reported
in Gilmour and Henry, 1991. Ranges of values are presented in the Methylation in Water Column table.
3 | According to research done by Matilainen, and Verta, 1995, abiotic methylation was suppressed by color and particulates suggesting that
only aqueous dissolved (non-DOC complexed) HgII is the only reacting mercury. Also in this article, DOC increased the rate of biotic demethylation
suggesting that biotic reactions can happen to both DOC-complexed and aqueous. Therefore, these reactions are multiplied by the associated fractions
4 | If the hypolimnion is anoxic, then methylation occurs in the hypolimnion at a rate of 0.01 per day. The * denotes that biotic methylation is occuring if there is anoxia
Sediment Biotic Methylation of HgII => MeHg
Symbol | Parameter | Equation | Units | Value | Notes
k_meth_b | biotic methylation in sediments |  | per day | 0.001 | 1 | 2
k_meth_b | biotic methylation in sediments |  | per yr | 0.365
Notes
1 | Mercury Report to Congress presents 0.0001 per day
2 | from Hintelmann, H., K. Keppel-Jones, R. D. Evans. 2000. Constants of Mercury Methylation and Demethylation Rates in Sediments and Comparison of Tracer and Ambient Mercury Availability.
Environ. Tox. Chem. 19(9): 2204-2211.
present methylation of new HgII as 0.012 - 0.016/d, while old mercury is 0.001/day
Water column Demethylation of MeHg => HgII
Symbol | Parameter | Equation | Units | Value | Notes
k_demeth_1 | biotic demethylation in layer 1 |  | per day | 0.0001 | 1
k_demeth_2 | biotic demethylation in layer 2 |  | per day | 0.001
k_demeth_1 | biotic demethylation in layer 1 |  | per yr | 0.0365
k_demeth_2 | biotic demethylation in layer 2 |  | per yr | 0.365
f_aq_MeHg_w_1 | aqueous phase fraction of MeHg in water column, layer 1 |  |  | 0.52236
f_aq_MeHg_w_2 | aqueous phase fraction of MeHg in water column, layer 2 |  |  | 0.61217
f_DOC_MeHg_w_1 | DOC complexed fraction of MeHg in water column, layer 1 |  |  | 0.20894
f_DOC_MeHg_w_2 | DOC complexed fraction of MeHg in water column, layer 2 |  |  | 0.20894
k_demeth_1 | biotic demethylation in layer 1 |  | per yr | 0.026693
k_demeth_2 | biotic demethylation in layer 2 |  | per yr | 0.29971
Notes
1 | From Matilainen and Verta. 1995. Mercury methylation and demethylation in aerobic surface waters Canadian Journal of Fisheries and Aquatic Sciences. 52:1597-1608.
mean rates used. Needs to be investigated for dependencies on DOC, particulates, temperature, color.
According to research done by Matilainen, and Verta, 1995, abiotic methylation was suppressed by color and particulates suggesting that
only aqueous dissolved (non-DOC complexed) HgII is the only reacting mercury. Also in this article, DOC increased the rate of biotic demethylation
suggesting that biotic reactions can happen to both DOC-complexed and aqueous. Therefore, these reactions are multiplied by the associated fractions
Sediment Biotic Demethylation of MeHg => HgII
Symbol | Parameter | Equation | Units | Value | Notes
k_demeth_b | biotic demethylation in sediments |  | per day | 0.002 | 1 | 2
k_demeth_b | biotic demethylation in sediments |  | per yr | 0.73
Notes
1 | Mercury Report to Congress
2 | from Hintelmann, H., K. Keppel-Jones, R. D. Evans. 2000. Constants of Mercury Methylation and Demethylation Rates in Sediments and Comparison of Tracer and Ambient Mercury Availability.
Environ. Tox. Chem. 19(9): 2204-2211.
present demethylation of new HgII as 0.416 - 0.528/d, while old mercury is 0.390/day
Reduction of HgII (Biotic): HgII -> Hg0
Symbol | Parameter | Equation | Units | Value | Notes
kw_basered | base reduction rate |  | per day | 0.03 | 2
kw_basered_sed | base reduction rate in sediments |  | per day | 0 |  | * currently assume no reduction in sediments
alpha_red_1 | ratio of Hg(OH)2 to HgII, layer 1 |  | -- | 0.99998 | 3
alpha_red_2 | ratio of Hg(OH)2 to HgII, layer 2 |  | -- | 0.99998
alpha_red_sed | ratio of Hg(OH)2 to HgII, sed |  | -- | 0.99998
kw_red_1 | abiotic reduction in layer 1 |  | per day | 0.029999
kw_red_2 | abiotic reduction in layer 2 |  | per day | 0.029999
kb_red | abiotic reduction in sediment |  | per day | 0
kw_red_1 | abiotic reduction in layer 1 |  | per yr | 10.9498
kw_red_2 | abiotic reduction in layer 2 |  | per yr | 10.9498
kb_red | abiotic reduction in sediment |  | per yr | 0
Notes
1 | Chlorine Conc assumed to be 0.3 mg/L (from R-MCM) need to research this, or have user enter reasonable value.
2 | Value of 0.03/day is used in R-MCM, this needs to be researched for a more supportable value
Value of 0.03/day is taken from Mason, R.P., F.M.M. Morel, H.F.Hemond. 1995. The Role of Microorganisms in Elemental Mercury Formation in Natural Waters. Water, Air, and Soil Pollution. 80: 775-787.
Mean lake value of 2% to 4% per day. This rate varies over the year, possibly along with microorganism activity.
Only mercury in the form of [Hg(OH)2] can be reduced from HgII to HgO
For most surface water bodies, Hg(OH)2 (dissolved) is the dominant mercury species, this
is a function of pH and redox potential,
for more reduced waters, Hg0 will dominate, in more reduced and acidic water, HgCl2 will dominate. This should be further researched.
3 | Speciation of mercury is calculated in "Speciation" spreadsheet and linked here
Photo-Degradation (MeHg -> Hg0)
k_photored_base | base photoreduction rate constant |  | per day per E/m2-day | 0.002 | 1
k_photored_1 | MeHg photored rate constant 1 |  | per day | 0.011115
k_photored_2 | MeHg photored rate constant 2 |  | per day | 9.3537e-05
k_photored_1 | MeHg photored rate constant 1 |  | per year | 4.057
k_photored_2 | MeHg photored rate constant 2 |  | per year | 0.034141
Notes
1 | From Sellers, P., C.A. Kelly, J.W.M. Rudd, A.R. MacHutchon. 1996. Photodegradation of Methylmercury in Lakes. Nature. 380(25). April
From Fig. 2a. k=0.0022*PAR
| From Fig. 2b. k=0.0019*PAR | Value used: 0.002*PAR |  | PAR = E/m2-day
Photo-Reduction (HgII -> Hg0)
k_photo_vis,study | rate for vis = 21 W/m2 |  | per hr | 1 | 1 |  | 1
k_photo_UV-B,study | rate for UV-B = 0.4 W/m2 |  | per hr | 1.2 | 1 |  | 1.2
k_photoreduct_base_vis | base photoreduction rate constant, vis |  | per hour per uE/m2-sec | 0.00096553 | calculated for comparison to input
k_photoreduct_base_vis | base photoreduction rate constant, vis |  | per day per E/m2-day | 0.03
k_photoreduct_base_UV-B | base photoreduction rate constant, UV-B |  | per hour per uE/m2-sec | 0.10169 | calculated for comparison to input
k_photoreduct_base_UV-B | base photoreduction rate constant, UV-B |  | per day per E/m2-day | 28.25
k_photoreduct_avg_1,vis | Avg rate over layer 1, vis |  | per day | 0.16673
k_photoreduct_avg_2,vis | Avg rate over layer 2, vis |  | per day | 0.0014031
k_photoreduct_avg_1,UV-B | Avg rate over layer 1, UV-B |  | per day | 0.14243
k_photoreduct_avg_2,UV-B | Avg rate over layer 1, UV-B |  | per day | 5.5226e-14
k_photoreduct_1 | sum of vis + UV-B |  | per day | 0.30915
k_photoreduct_2 | sum of vis + UV-B |  | per day | 0.0014031
k_photoreduct_1 | sum of vis + UV-B |  | per yr | 112.8408
k_photoreduct_2 | sum of vis + UV-B |  | per yr | 0.51211
Notes
1 | from Amyot, M. D.R.S. Lean, L. Poissant, M-R Doyon. 2000. Distribution and Transformation of Elemental Mercury in the St. Lawrence River and Lake Ontario. Can. J. Aquat. Sci. 57 (Suppl. 1): 155-163.
Photoreduction rates presented as dependent on both vis and UV-B. For UV-B + vis, k = 2.2 +/- 0.2 per hr. For vis only, k = 1.0 +/- 0.1 per hour. Assume, k = 1.2 +/- 0.1 per hour for UV-B alone
The intensity of incident light for these experiments was vis = 21 W/m2, and UV-B 0.4 W/m2.
Converting to uE/m2/sec, vis = 103.57 uE/m2/s, UV-B = 1.03 uE/m2/s
This is the calculation as given by Amyot, 2000. In LaLonde, et al, 2001, it states that the work done here was done at 10 times the incident UV radiation as presented in LaLonde et al., 2001.
The UV-B is presented there as 1.18 uE/m2/s, therefore 11.8 uE/m2/s is used for UV-B, and
The rate of photo-reduction is calculated by summing both the rate of vis and UV-B light induced photoreduction
These are done separately first, because UV-B attenuates faster in natural waters than vis.
Photo-Oxidation (Hg0 -> HgII)
k_photo_UV-B, study | rate for UV-B - 1.18 uE/m2/s |  | per hr | 0.25 | 1
k_photooxid_base | base photooxidation rate constant |  | per hour per uE/m2/s | 0.21186
k_photooxid_base | base photooxidation rate constant |  | per day per E/m2-day | 58.85
k_oxid | dark oxidation |  | per day | 1.44 | 2
k_photooxid_avg_1 | Avg rate over layer 1 |  | per day | 1.7367
k_photooxid_avg_2 | Avg rate over layer 2 |  | per day | 1.44
k_photooxid_avg_1 | Avg rate over layer 1 |  | per yr | 633.8948
k_photooxid_avg_2 | Avg rate over layer 2 |  | per yr | 525.6
Notes
1 | from LaLonde, J.D., M. Amyot, A.M.L. Kraepiel, F.M.M.Morel. 2001. Photooxidation of Hg(0) in Artificial and Natural Waters. Environ. Sci. Technol. 35: 1367-1372,
In freshwater, k = 0.25 +/- 0.02 per hour, w/UV-B = 1.18 uE/m2/s
2 | from LaLond, et al, 2001. oxidation occurred at a rate of 0.06 per hr in the dark in a saline water. This is negligible when sunlight is present, but may be significant at lower regions, and is therefore included.
Light Intensity
Symbol | Parameter | Equation | Units | Value | Notes
z_1 | Thickness of Layer 1 |  | m | 5
z_2 | Thickness of Layer 2 |  | m | 3
Surface Light | Surface Light Intensity: accounting for weather and reflection |  | E/m2-day | 29.3313
Surface Light - UV-B | Surface UV-B Intensity |  | E/m2-day | 0.14666 | 1
ke | Light Extinction Coefficient |  | per m | 1.05
h UV-B extinction coefficient (layer 1) | UV light extinction = f(DOC) |  | per m | 5.8178
h UV-B extinction coefficient (layer 1) | UV light extinction = f(DOC) |  | per m | 5.8178
E_avg_1 | Avg Light over depth of layer 1 |  | E/m2-day | 5.5576
E_avg_2 | Avg Light over depth of layer 2 |  | E/m2-day | 0.046768
UV_avg_1 | Avg UV over depth of layer 1 |  | E/m2-day | 0.0050416
UV_avg_2 | Avg UV over depth of layer 2 |  | E/m2-day | 1.9549e-15
UV-B relation to DOC
1 | UV-B is modeled as being 0.5% of visible light. | [6 empty] | from LaLonde, J.D., M. Amyot, A.M.L. Kraepiel, F.M.M.Morel. 2001. Photooxidation of Hg(0) in Artificial and Natural Waters. Environ. Sci. Technol. 35: 1367-1372,
| check? | [6 empty] | citing | Scully, NM, Lean, DRS. Arch. Hydrobiol. Beih.1994. 43,135.
Net Reduction (Hg0 -> HgII): Photo-Reduction plus Biotic Reduction
Symbol | Parameter | Equation | Units | Value | Notes
kw_red_1 | abiotic reduction in layer 1 |  | per yr | 10.9498
kw_red_2 | abiotic reduction in layer 2 |  | per yr | 10.9498
k_photoreduct_1 | sum of vis + UV-B |  | per yr | 112.8408
k_photoreduct_2 | sum of vis + UV-B |  | per yr | 0.51211
k_net_reduction_1 | net rate of reduction |  | per yr | 123.7906
k_net_reduction_2 | net rate of reduction |  | per yr | 11.4619
k_demeth=k_(demeth,base)*(f_MeHg^aq+f_MeHg^DOC )

## Lists and Revisions
Location
East |  | YES
West |  | NO
Revisions
Version No. | Date | Changes
1.0.1 | 2006-02-15 | Separated Partitioning into sorption to zooplankton, phytoplankton, and organic solids.
This was done so that only organic matter settles, not phytoplankton or zooplankton
1.0.2 | 2006-06-06 | Updated Aqueous Concentrations to be sum of Dissolved/Non-Complexed and Dissolved/Complexed
Updated Algorithm for Avg UV Radiation if DOC = 0. If DOC=0, then Avg UV = Incident UV. For hypolimnion, UV = Avg of Layer 1.
Defined "Effective Partition Coefficient" for each scenario.
1.0.3 | 2007-04-26 | Caught linkage error for demethylation rate constant. Was linking to per day, is fixed to link to per year
1.0.3a | 2007-06-14 | a-line of SERAFM created to distinguish from parallel b line. In SERAFMa, the model maintains the original functionality of using VBA 6 to solve system of linear equations
Because VBA 5 does not support the syntax to solve a linear system of equations in this way, SERAFMb was created for version of Excel before Excel 2003 and for Macintosh users.
1.0.3b | 2007-04-26 | Matrix multiplication uses "MINVERSE" to invert the matrix and "MMULT" to multiply the inv of A by column vector b.
"LITE" | 2007-06-14 | SERAFM-Lite created for each the a and b lines of SERAFM.
In this version, the contaminated sediment scenarios have been removed to boil SERAFM down to the mercury cycling aquatic ecosystem,
which can be used as is to investigate mercury concentrations in a given system or adapted to study systems with different loading scenarios.
LITE 1.0.4b | 2007-08-08 | Solids balance error found. Total fractions of f_i_HgII_w_1 were not summing to 1.
For f_aq_HgII_w_1, link was to Sabio_2 (E59) was fixed to go to Sbio_dead,1 (E60)
For f_org_HgII_w_1, link was to K_aq_org_MeHg (E80) was fixed to go to K_aq_org_HgII (E79)
LITE 1.0.5.1 | 2012-03-15 | The wet sediment concentrations in Water Body Hg, Water Body C_sed_Hg, and Target C_sed_Hg were mislinked. | Bug found by Yongseok Hong, 3/15/2012
Current cell function
E27=+E23/((1000000)*(1*E145+E144*(1-E145)))
E28=+E24/((1000000)*(1*E146+E145*(1-E146)))
E29=+E25/((1000000)*(1*E147+E146*(1-E147)))
were fixed as follows.
E27=+E23/((1000000)*(1*$E$145+$E$144*(1-$E$145)))
E28=+E24/((1000000)*(1*$E$145+$E$144*(1-$E$145)))
E29=+E25/((1000000)*(1*$E$145+$E$144*(1-$E$145)))
LITE 1.0.5.2 | 2021-03-09 | The links for fraction aqueous and fraction DOC were incorrect (were linked to HgII instead of MeHg). | Bug found by wlgml21@gist.ac.kr, GwangJu Institude of Science and Technolody, Korea