## Notes
This workbook contains supplemental emissions and fuel data related to the publication
"Exhaust Emission Impacts of Replacing Heavy Aromatic Hydrocarbons in Gasoline with Alternate Octane Sources", EPA-420-R-23-008.
"Emissions_Data" tab is a copy of Appendix A of the report.
"Fuel_Properties" tab is a copy of Table 2.7 of the report.
The DHA tabs present detailed hydrocarbon analysis (ASTM D6730) for each test fuel.

## Emissions_Data
Appendix A from EPA-420-R-23-008
Vehicle | Cycle | Fuel | Fuel_PMI | IWR | THC | CO | NOX | CO2 | NMHC | NMOG | CH4 | CBFE | PM
[5 empty] | g/mi | g/mi | g/mi | g/mi | g/mi | g/mi | g/mi | mi/gal | mg/mi
Veh_A | FTP | A | 2.72 | -3.6542 | 0.00387 | 0.10465 | 0.0057 | 241.0878 | 0.00296 | 0.00324 | 0.00103 | 36.4345 | 2.373
Veh_A | FTP | A | 2.72 | 0.96413 | 0.004207 | 0.14725 | 0.00502 | 254.22 | 0.00329 | 0.0036 | 0.0011366 | 34.544 | 2.568
Veh_A | FTP | A | 2.72 | 0.96432 | 0.0041281 | 0.13229 | 0.00589 | 246.8 | 0.00296 | 0.00324 | 0.00134 | 35.5855 | 2.366
Veh_A | FTP | A | 2.72 | -1.1709 | 0.00477 | 0.1448 | 0.0074601 | 246.59 | 0.00339 | 0.00371 | 0.00164 | 35.6127 | 2.408
Veh_A | FTP | A | 2.72 | 0.78545 | 0.0042484 | 0.13926 | 0.0090683 | 253.692 | 0.0031103 | 0.0034085 | 0.0013658 | 34.618 | 2.317
Veh_A | FTP | A | 2.72 | -1.7965 | 0.0044232 | 0.13185 | 0.0067677 | 244.9135 | 0.0032464 | 0.0035577 | 0.0013113 | 35.8593 | 2.084
Veh_A | FTP | A | 2.72 | -1.919 | 0.004545 | 0.13512 | 0.0070245 | 244.5606 | 0.00305 | 0.0033425 | 0.0015821 | 35.9102 | 2.268
Veh_A | FTP | A | 2.72 | -1.935 | 0.0048758 | 0.13982 | 0.0067947 | 249.1419 | 0.0030217 | 0.0033114 | 0.0019622 | 35.2492 | 2.25
Veh_A | FTP | B | 1.53 | -3.7279 | 0.0045717 | 0.13427 | 0.0067125 | 244.1085 | 0.0030215 | 0.0033112 | 0.0017875 | 35.83 | 1.733
Veh_A | FTP | B | 1.53 | -0.15763 | 0.0039748 | 0.10452 | 0.006504 | 254.6794 | 0.0029961 | 0.0032833 | 0.0012404 | 34.35 | 1.775
Veh_A | FTP | B | 1.53 | -1.2564 | 0.0040559 | 0.10277 | 0.0062453 | 245.3756 | 0.0030005 | 0.0032882 | 0.0012528 | 35.66 | 1.881
Veh_A | FTP | B | 1.53 | -1.7929 | 0.0046906 | 0.13101 | 0.0069121 | 247.7522 | 0.0034014 | 0.0037275 | 0.001529 | 35.31 | 2.005
Veh_A | FTP | C | 1.5 | -2.8549 | 0.0048715 | 0.13834 | 0.0057962 | 240.7295 | 0.0031584 | 0.0034612 | 0.0018774 | 35.8877 | 1.545
Veh_A | FTP | C | 1.5 | 0.81866 | 0.0043483 | 0.1532 | 0.00604 | 248.6919 | 0.0091149 | 0.0099888 | 0.0015088 | 34.7367 | 1.583
Veh_A | FTP | C | 1.5 | -3.523 | 0.0046002 | 0.1113 | 0.0070452 | 242.9892 | 0.0033795 | 0.0037035 | 0.0013605 | 35.5606 | 1.189
Veh_A | FTP | C | 1.5 | -2.2321 | 0.0043252 | 0.10294 | 0.0073442 | 252.3765 | 0.0033507 | 0.003672 | 0.001294 | 34.2408 | 1.313
Veh_A | FTP | D | 1.41 | -2.3551 | 0.0041379 | 0.11554 | 0.0056782 | 242.9809 | 0.0031801 | 0.0036092 | 0.0012153 | 35.5629 | 1.435
Veh_A | FTP | D | 1.41 | -3.194 | 0.003734 | 0.094142 | 0.0066399 | 244.5045 | 0.0028041 | 0.0031825 | 0.0011196 | 35.3465 | 1.423
Veh_A | FTP | D | 1.41 | 0.25811 | 0.0044799 | 0.13944 | 0.0059234 | 253.226 | 0.0034463 | 0.0039113 | 0.0013404 | 34.12 | 1.258
Veh_A | FTP | D | 1.41 | -2.9681 | 0.0045391 | 0.11558 | 0.0064563 | 244.3533 | 0.0033401 | 0.0037907 | 0.0013434 | 35.3632 | 1.477
Veh_A | US06 | A | 2.72 | -14.227 | 0.0064498 | 0.080527 | 0.0039659 | 251.975 | 0.010674 | 0.010994 | 2.8e-05 | 34.8655 | 1.079
Veh_A | US06 | A | 2.72 | -0.53964 | 0.0056393 | 0.43651 | 0.0042333 | 267.4755 | 0.0057757 | 0.005949 | 6.28e-05 | 32.7779 | 1.344
Veh_A | US06 | A | 2.72 | -12.3117 | 0.0053619 | 0.16987 | 0.0044657 | 252.8901 | 0.010126 | 0.010429 | 2.14e-05 | 34.7206 | 1.002
Veh_A | US06 | A | 2.72 | -10.604 | 0.0046589 | 0.49326 | 0.0033342 | 255.8172 | 0.004816 | 0.0049605 | 9.69e-05 | 34.2561 | 1.27
Veh_A | US06 | A | 2.72 | -0.13463 | 0.0069049 | 0.78175 | 0.0043061 | 272.6014 | 0.0067189 | 0.0069205 | 0.00019681 | 32.099 | 0.658
Veh_A | US06 | A | 2.72 | -11.53 | 0.0068312 | 0.11227 | 0.0039088 | 256.7154 | 0.0066387 | 0.0068379 | 0.0002037 | 34.2152 | 0.546
Veh_A | US06 | A | 2.72 | -10.8184 | 0.005226 | 0.25661 | 0.0042071 | 259.0888 | 0.005145 | 0.0052993 | 8.57e-05 | 33.8731 | 0.719
Veh_A | US06 | A | 2.72 | -7.062 | 0.0038155 | 0.096831 | 0.0034887 | 264.2081 | 0.0037482 | 0.0038606 | 7.13e-05 | 33.2499 | 0.684
Veh_A | US06 | B | 1.53 | -13.8354 | 0.0042104 | 0.088706 | 0.0034854 | 251.8791 | 0.004421 | 0.0045537 | 1.65e-05 | 34.74 | 0.522
Veh_A | US06 | B | 1.53 | -0.69677 | 0.0050995 | 0.4876 | 0.0034534 | 265.7976 | 0.0053076 | 0.0054669 | 0 | 32.84 | 0.801
Veh_A | US06 | B | 1.53 | -7.4522 | 0.0041281 | 0.19307 | 0.0035278 | 260.1326 | 0.0044398 | 0.004573 | 0 | 33.62 | 0.437
Veh_A | US06 | B | 1.53 | -9.3296 | 0.0035015 | 0.21292 | 0.0039644 | 257.4176 | 0.0037968 | 0.0039107 | 0 | 33.97 | 0.692
Veh_A | US06 | C | 1.5 | -12.7264 | 0.0049561 | 0.13219 | 0.0031429 | 250.8789 | 0.0051005 | 0.0052535 | 9.71e-05 | 34.4385 | 0.419
Veh_A | US06 | C | 1.5 | -1.2663 | 0.0052905 | 0.65976 | 0.0045167 | 253.8497 | 0.0053852 | 0.0055468 | 4.68e-05 | 33.925 | 0.899
Veh_A | US06 | C | 1.5 | -12.6864 | 0.005777 | 0.13982 | 0.0035375 | 252.3834 | 0.0058893 | 0.006066 | 7.83e-05 | 34.4175 | 0.351
Veh_A | US06 | C | 1.5 | -12.7376 | 0.0043226 | 0.16981 | 0.0034613 | 261.1244 | 0.0044547 | 0.0045884 | 0.0043226 | 33.2611 | 0.388
Veh_A | US06 | D | 1.41 | -10.1492 | 0.0040267 | 0.16422 | 0.003329 | 254.6609 | 0.0041854 | 0.004311 | 5.84e-05 | 33.9229 | 0.654
Veh_A | US06 | D | 1.41 | -1.6125 | 0.0056822 | 0.47175 | 0.0046137 | 262.7893 | 0.0057925 | 0.0059663 | 6.83e-05 | 32.8139 | 0.806
Veh_A | US06 | D | 1.41 | -12.84 | 0.0059334 | 0.06693 | 0.0041745 | 248.6793 | 0.00625 | 0.0064375 | 0 | 34.7586 | 0.403
Veh_A | US06 | D | 1.41 | -10.7722 | 0.0035297 | 0.16549 | 0.0036781 | 250.3685 | 0.0035411 | 0.0036474 | 7.22e-05 | 34.5038 | 0.339
Veh_B | FTP | D | 1.41 | -0.67007 | 0.011312 | 0.034063 | 0.0043643 | 162.6007 | 0.0090461 | 0.010267 | 0.0022667 | 55.7671 | 0.196
Veh_B | FTP | A | 2.72 | -0.66554 | 0.012164 | 0.038468 | 0.0013336 | 160.4665 | 0.010073 | 0.011038 | 0.0020914 | 57.6088 | 0.252
Veh_B | FTP | D | 1.41 | -0.65012 | 0.010892 | 0.027779 | 0.0019158 | 165.7003 | 0.0086897 | 0.0098621 | 0.0022033 | 54.1304 | 0.202
Veh_B | FTP | D | 1.41 | -0.51096 | 0.010908 | 0.036273 | 0.0027229 | 155.1447 | 0.0086448 | 0.0098112 | 0.0022642 | 61.8831 | 0.232
Veh_B | FTP | B | 1.53 | -0.4632 | 0.01282 | 0.042261 | 0.0021056 | 162.8923 | 0.010404 | 0.011402 | 0.0024163 | 56.8136 | 0.094
Veh_B | FTP | A | 2.72 | -0.3227 | 0.013317 | 0.044769 | 0.0014636 | 165.1115 | 0.011024 | 0.012081 | 0.0022936 | 55.566 | 0.272
Veh_B | FTP | B | 1.53 | -0.24162 | 0.011489 | 0.042811 | 0.0018894 | 160.9952 | 0.0095782 | 0.010496 | 0.0019117 | 57.1374 | 0.147
Veh_B | FTP | B | 1.53 | -0.19586 | 0.012487 | 0.044335 | 0.0022933 | 165.8608 | 0.010308 | 0.011296 | 0.00218 | 54.6944 | 0.101
Veh_B | FTP | C | 1.5 | -0.1911 | 0.011498 | 0.030592 | 0.0025838 | 168.915 | 0.0093918 | 0.010292 | 0.0021066 | 53.5509 | 0.194
Veh_B | FTP | A | 2.72 | -0.14898 | 0.014791 | 0.058364 | 0.0017559 | 166.1635 | 0.012262 | 0.013438 | 0.0025299 | 55.47 | 0.286
Veh_B | FTP | C | 1.5 | -0.13629 | 0.011311 | 0.03445 | 0.001864 | 159.3762 | 0.0093428 | 0.010239 | 0.0019682 | 58.5563 | 0.111
Veh_B | FTP | A | 2.72 | -0.13187 | 0.014026 | 0.04732 | 0.0084737 | 162.795 | 0.011661 | 0.012779 | 0.0023657 | 56.8403 | 0.206
Veh_B | FTP | D | 1.41 | -0.13048 | 0.011657 | 0.028046 | 0.0029345 | 162.2714 | 0.0092483 | 0.010496 | 0.0024094 | 55.8415 | 0.234
Veh_B | FTP | B | 1.53 | -0.12223 | 0.012777 | 0.041912 | 0.002549 | 166.9969 | 0.010621 | 0.011639 | 0.0021564 | 53.6926 | 0.14
Veh_B | FTP | B | 1.53 | -0.0050312 | 0.015648 | 0.059221 | 0.0023339 | 166.3653 | 0.013312 | 0.014588 | 0.0023368 | 54.7962 | 0.134
Veh_B | FTP | A | 2.72 | 0.0081082 | 0.014062 | 0.056341 | 0.0034913 | 169.7361 | 0.011772 | 0.012901 | 0.0022907 | 53.8852 | 0.339
Veh_B | FTP | A | 2.72 | 0.044224 | 0.013646 | 0.045259 | 0.0020983 | 156.1919 | 0.011664 | 0.012782 | 0.0019823 | 63.1107 | 0.392
Veh_B | FTP | A | 2.72 | 0.17498 | 0.010887 | 0.02958 | 0.0025112 | 166.7456 | 0.0088475 | 0.0096957 | 0.0020411 | 54.5688 | 0.287
Veh_B | FTP | C | 1.5 | 0.23582 | 0.011508 | 0.054196 | 0.0022958 | 163.133 | 0.0095209 | 0.010434 | 0.0019876 | 56.4698 | 0.238
Veh_B | FTP | A | 2.72 | 0.26612 | 0.012011 | 0.043334 | 0.0014226 | 164.268 | 0.009712 | 0.010643 | 0.0022995 | 56.1337 | 0.318
Veh_B | FTP | C | 1.5 | 0.55905 | 0.013096 | 0.052562 | 0.0024753 | 161.9485 | 0.010708 | 0.011735 | 0.0023885 | 57.5763 | 0.138
Veh_B | US06 | A | 2.72 | -2.0674 | 0.014804 | 0.11681 | 0.0068908 | 251.5393 | 0.012714 | 0.013095 | 0.0020906 | 34.6999 | 0.377
Veh_B | US06 | A | 2.72 | -2.8128 | 0.010838 | 0.13377 | 0.0061896 | 247.7461 | 0.0092188 | 0.0094953 | 0.0016209 | 35.2586 | 0.364
Veh_B | US06 | A | 2.72 | -2.7915 | 0.010614 | 0.12359 | 0.0063923 | 247.8471 | 0.0088587 | 0.0091244 | 0.0017557 | 35.2608 | 0.28
Veh_B | US06 | A | 2.72 | -3.4037 | 0.010758 | 0.077235 | 0.0060989 | 247.2514 | 0.0088038 | 0.0090679 | 0.0019543 | 35.4124 | 0.32
Veh_B | US06 | A | 2.72 | -4.1688 | 0.008938 | 0.096569 | 0.0060107 | 250.5867 | 0.0074783 | 0.0077026 | 0.0014601 | 34.8449 | 0.211
Veh_B | US06 | A | 2.72 | -3.1561 | 0.0086046 | 0.060054 | 0.0046722 | 245.82 | 0.0071547 | 0.0073694 | 0.0014502 | 35.5617 | 0.221
Veh_B | US06 | A | 2.72 | -3.5419 | 0.0081376 | 0.085289 | 0.005398 | 247.6238 | 0.0066485 | 0.0068479 | 0.0014896 | 35.2688 | 0.188
Veh_B | US06 | A | 2.72 | -1.9445 | 0.015988 | 0.23524 | 0.0053735 | 245.1515 | 0.013919 | 0.014337 | 0.0020691 | 35.6625 | 0.227
Veh_B | US06 | A | 2.72 | -3.4042 | 0.018608 | 0.14488 | 0.0051217 | 245.655 | 0.016465 | 0.016959 | 0.0021436 | 35.5392 | 0.178
Veh_B | US06 | B | 1.53 | -4.3472 | 0.0082754 | 0.056129 | 0.0053671 | 246.5581 | 0.0068107 | 0.007015 | 0.0014651 | 35.3023 | 0.206
Veh_B | US06 | B | 1.53 | -3.1039 | 0.0080123 | 0.061218 | 0.0048204 | 246.659 | 0.0063273 | 0.0065171 | 0.0016855 | 35.3023 | 0.345
Veh_B | US06 | B | 1.53 | -2.7072 | 0.006298 | 0.037428 | 0.0045348 | 247.1777 | 0.0050458 | 0.0051971 | 0.0012525 | 35.3077 | 0.242
Veh_B | US06 | B | 1.53 | -3.6977 | 0.0087767 | 0.071789 | 0.003928 | 246.2056 | 0.0071603 | 0.0073751 | 0.0016168 | 35.4431 | 0.184
Veh_B | US06 | B | 1.53 | -3.8261 | 0.0065618 | 0.03127 | 0.0061502 | 246.2861 | 0.0051836 | 0.0053391 | 0.0013786 | 35.453 | 0.065
Veh_B | US06 | C | 1.5 | -1.798 | 0.0093208 | 0.086693 | 0.0028494 | 249.0924 | 0.007507 | 0.0077322 | 0.0018144 | 34.8255 | 0.171
Veh_B | US06 | C | 1.5 | -2.6628 | 0.0089346 | 0.090478 | 0.0043605 | 243.7584 | 0.0073593 | 0.0075801 | 0.0015757 | 35.5387
Veh_B | US06 | C | 1.5 | -1.5753 | 0.011146 | 0.20182 | 0.0049944 | 247.459 | 0.0091512 | 0.0094257 | 0.0019953 | 35.0819 | 0.169
Veh_B | US06 | C | 1.5 | -2.4368 | 0.011994 | 0.095019 | 0.0065862 | 246.3928 | 0.010049 | 0.01035 | 0.0019458 | 35.2464 | 0.156
Veh_B | US06 | C | 1.5 | -3.2767 | 0.017817 | 0.19291 | 0.0055281 | 264.0161 | 0.015268 | 0.015726 | 0.0025495 | 32.8252 | 0.263
Veh_B | US06 | D | 1.41 | -4.0494 | 0.0081261 | 0.053016 | 0.0039212 | 242.1531 | 0.0066121 | 0.0068104 | 0.0015144 | 35.6513 | 0.309
Veh_B | US06 | D | 1.41 | -2.917 | 0.010421 | 0.10046 | 0.007319 | 245.0578 | 0.0086664 | 0.0089263 | 0.0017547 | 35.2028 | 0.551
Veh_B | US06 | D | 1.41 | -2.6491 | 0.0066558 | 0.035903 | 0.0029512 | 243.8129 | 0.0052724 | 0.0054305 | 0.0013838 | 35.3619 | 0.179
Veh_B | US06 | D | 1.41 | -0.63243 | 0.0049982 | 0.040617 | 0.0056722 | 247.441 | 0.0036518 | 0.0037613 | 0.0013468 | 34.9334 | 0.245
Veh_C | FTP | A | 2.72 | 6.1734 | 0.0369 | 0.1367 | 0.0306 | 487.8364 | 0.0258 | 0.028274 | 0.012 | 17.8613 | 8.1
Veh_C | FTP | A | 2.72 | 0.20272 | 0.0401 | 0.2675 | 0.0191 | 478.6661 | 0.0271 | 0.029698 | 0.0141 | 18.1956 | 8.2
Veh_C | FTP | A | 2.72 | 5.8207 | 0.0522 | 0.3557 | 0.0142 | 486.2043 | 0.0388 | 0.04252 | 0.0153 | 17.9076 | 10.13
Veh_C | FTP | A | 2.72 | 3.3338 | 0.0433 | 0.3588 | 0.0222 | 485.9808 | 0.0301 | 0.032986 | 0.0142 | 17.9167 | 9.2
Veh_C | FTP | A | 2.72 | 2.2118 | 0.0508 | 0.2433 | 0.0194 | 494.8599 | 0.0354 | 0.038794 | 0.0167 | 17.6005 | 8.5457
Veh_C | FTP | A | 2.72 | 2.5501 | 0.0398 | 0.2146 | 0.0143 | 494.0605 | 0.0255 | 0.027945 | 0.0155 | 17.6318 | 8.3015
Veh_C | FTP | A | 2.72 | 4.1579 | 0.0424 | 0.2828 | 0.0121 | 490.0268 | 0.0282 | 0.030904 | 0.0153 | 17.7727 | 8.9722
Veh_C | FTP | A | 2.72 | -0.26502 | 0.0391 | 0.2262 | 0.0189 | 491.671 | 0.0258 | 0.028274 | 0.0143 | 17.717 | 8.1029
Veh_C | FTP | B | 1.53 | 2.1983 | 0.0377 | 0.2589 | 0.0231 | 498.0356 | 0.0255 | 0.027945 | 0.0131 | 17.4972 | 5.4687
Veh_C | FTP | B | 1.53 | 1.0656 | 0.0391 | 0.1898 | 0.021 | 494.8527 | 0.0268 | 0.029369 | 0.0132 | 17.6129 | 6.0768
Veh_C | FTP | B | 1.53 | 3.8029 | 0.0417 | 0.2531 | 0.0444 | 489.9892 | 0.0287 | 0.031452 | 0.0141 | 17.7823 | 5.7669
Veh_C | FTP | B | 1.53 | 3.2705 | 0.0349 | 0.2185 | 0.0344 | 492.8817 | 0.0222 | 0.024328 | 0.0138 | 17.6817 | 6.7277
Veh_C | FTP | Base | 1.49 | 1.9563 | 0.0332 | 0.2033 | 0.0479 | 481.2472 | 0.022 | 0.024155 | 0.0121 | 17.9755 | 5.4462
Veh_C | FTP | Base | 1.49 | 3.5542 | 0.0393 | 0.2252 | 0.0245 | 474.4509 | 0.0268 | 0.029425 | 0.0136 | 18.2323 | 6.1207
Veh_C | FTP | Base | 1.49 | 1.0859 | 0.0342 | 0.2298 | 0.029 | 480.8997 | 0.0042 | 0.0046113 | 0.0101 | 17.9881 | 5.2159
Veh_C | FTP | Base | 1.49 | -0.6617 | 0.0443 | 0.2466 | 0.0286 | 485.9888 | 0.0297 | 0.032609 | 0.0158 | 17.7974 | 5.5597
Veh_C | FTP | C | 1.5 | 0.87464 | 0.0343 | 0.2855 | 0.0236 | 487.6816 | 0.0225 | 0.024657 | 0.0128 | 17.7172 | 5.6643
Veh_C | FTP | C | 1.5 | 0.81564 | 0.0483 | 0.3074 | 0.0143 | 485.4333 | 0.0341 | 0.037369 | 0.0154 | 17.7959 | 5.5113
Veh_C | FTP | C | 1.5 | 3.0836 | 0.0351 | 0.2583 | 0.012 | 486.9192 | 0.0227 | 0.024876 | 0.0134 | 17.7463 | 5.4437
Veh_C | FTP | C | 1.5 | 1.2354 | 0.0352 | 0.2425 | 0.0377 | 486.248 | 0.0229 | 0.025096 | 0.0135 | 17.7726 | 5.265
Veh_C | FTP | D | 1.41 | 2.0575 | 0.0377 | 0.2435 | 0.0441 | 474.2782 | 0.0256 | 0.029054 | 0.0132 | 18.0943
Veh_C | FTP | D | 1.41 | 0.32988 | 0.0398 | 0.2141 | 0.0418 | 469.9737 | 0.0261 | 0.029622 | 0.0146 | 18.2615 | 5.2
Veh_C | FTP | D | 1.41 | 1.7103 | 0.0404 | 0.2555 | 0.0282 | 468.1476 | 0.0281 | 0.031891 | 0.0134 | 18.3308 | 5.9
Veh_C | FTP | D | 1.41 | 3.1898 | 0.0481 | 0.272 | 0.032 | 467.6267 | 0.0343 | 0.038928 | 0.015 | 18.3486 | 6.7
Veh_C | FTP | D | 1.41 | 6.2909 | 0.0388 | 0.2284 | 0.031 | 480.5915 | 0.0276 | 0.031324 | 0.0122 | 17.8584 | 5.1
Veh_C | FTP | D | 1.41 | 1.6209 | 0.0107 | 0.0957 | 0.0087 | 456.0982 | 0.0037 | 0.0041992 | 0.0076 | 18.2855 | 6
Veh_C | US06 | A | 2.72 | 6.11 | 0.0343 | 1.2312 | 0.0099 | 527.9815 | 0.0223 | 0.022969 | 0.013 | 16.4511 | 5.2
Veh_C | US06 | A | 2.72 | -2.61 | 0.0257 | 1.9297 | 0.0132 | 549.5455 | 0.0271 | 0.027913 | 0.0141 | 15.7773 | 5.7
Veh_C | US06 | A | 2.72 | -5.38 | 0.0303 | 0.3557 | 0.0142 | 486.2043 | 0.0196 | 0.020188 | 0.0116 | 16.5306 | 4.5
Veh_C | US06 | A | 2.72 | -2.68 | 0.0283 | 1.7641 | 0.0107 | 534.7676 | 0.0171 | 0.017613 | 0.0121 | 16.2184 | 5.7
Veh_C | US06 | A | 2.72 | -4.97 | 0.0218 | 2.2273 | 0.0095 | 539.9201 | 0.0127 | 0.013081 | 0.0099 | 16.0435 | 5.3099
Veh_C | US06 | A | 2.72 | 3.55 | 0.0283 | 1.7209 | 0.0096 | 563.9612 | 0.0179 | 0.018437 | 0.0155 | 15.3849 | 4.5978
Veh_C | US06 | A | 2.72 | -1.04 | 0.0219 | 1.4875 | 0.0104 | 542.4645 | 0.0133 | 0.013699 | 0.0093 | 16.0028 | 5.1806
Veh_C | US06 | A | 2.72 | -6.47 | 0.0242 | 1.5707 | 0.0069 | 535.4556 | 0.0144 | 0.014832 | 0.0106 | 16.2072 | 4.4596
Veh_C | US06 | B | 1.53 | 0.62 | 0.0294 | 1.9781 | 0.0073 | 538.7974 | 0.0173 | 0.017819 | 0.0131 | 16.0943 | 3.1321
Veh_C | US06 | B | 1.53 | -2.68 | 0.0254 | 1.5207 | 0.0076 | 543.5937 | 0.0155 | 0.015965 | 0.0107 | 15.9745 | 3.6834
Veh_C | US06 | B | 1.53 | 2.55 | 0.0306 | 3.8743 | 0.0195 | 550.3044 | 0.0171 | 0.017613 | 0.0146 | 15.6752 | 5.7794
Veh_C | US06 | B | 1.53 | -4.94 | 0.0263 | 3.6763 | 0.0091 | 534.173 | 0.0146 | 0.015038 | 0.0127 | 16.1529 | 2.9156
Veh_C | US06 | Base | 1.49 | -4.02 | 0.0218 | 1.4534 | 0.0082 | 525.7866 | 0.0125 | 0.012875 | 0.01 | 16.3948 | 8.3075
Veh_C | US06 | Base | 1.49 | -1.89 | 0.0232 | 1.79 | 0.0084 | 525.0032 | 0.014 | 0.01442 | 0.0103 | 16.4026 | 4.0648
Veh_C | US06 | Base | 1.49 | 0.24 | 0.0262 | 1.9493 | 0.0093 | 526.9548 | 0.0152 | 0.015656 | 0.0119 | 16.3342 | 3.7334
Veh_C | US06 | Base | 1.49 | 3.91 | 0.0222 | 1.4583 | 0.0096 | 557.3516 | 0.0124 | 0.012772 | 0.0106 | 15.47 | 4.1462
Veh_C | US06 | C | 1.5 | 0.07 | 0.0255 | 1.5123 | 0.0089 | 545.9565 | 0.0155 | 0.015965 | 0.0109 | 15.7738 | 4.31
Veh_C | US06 | C | 1.5 | -0.69 | 0.0254 | 2.0351 | 0.0101 | 554.8757 | 0.0147 | 0.015141 | 0.0116 | 15.4985 | 4.86
Veh_C | US06 | C | 1.5 | -1.2 | 0.0237 | 1.5861 | 0.0096 | 543.0303 | 0.0138 | 0.014214 | 0.0107 | 15.8552 | 4.98
Veh_C | US06 | C | 1.5 | -6.38 | 0.0231 | 1.3501 | 0.0084 | 527.9694 | 0.013 | 0.01339 | 0.0114 | 16.3168 | 4.13
Veh_C | US06 | D | 1.41 | 0.31 | 0.0312 | 1.2021 | 0.0126 | 518.1091 | 0.0192 | 0.019776 | 0.013 | 16.5187 | 3.5
Veh_C | US06 | D | 1.41 | 2.92 | 0.0306 | 1.4352 | 0.011 | 517.3957 | 0.0304 | 0.031312 | 0.0002 | 16.5298 | 6.3
Veh_C | US06 | D | 1.41 | -0.87 | 0.0277 | 1.1399 | 0.0096 | 511.6027 | 0.0166 | 0.017098 | 0.012 | 16.7315 | 3.4
Veh_C | US06 | D | 1.41 | -2.17 | 0.0271 | 1.1966 | 0.0161 | 506.3887 | 0.0161 | 0.016583 | 0.0118 | 16.9002 | 2.9
Veh_C | US06 | D | 1.41 | -3.09 | 0.022 | 0.8232 | 0.01 | 521.0449 | 0.013 | 0.01339 | 0.0098 | 16.4455 | 2.9
Veh_C | US06 | D | 1.41 | -3.63 | 0.0257 | 1.032 | 0.0102 | 500.3398 | 0.0165 | 0.016995 | 0.01 | 17.1127 | 3
Veh_D | FTP | A | 2.72 | -0.50042 | 0.00543 | 0.09982 | 0.01317 | 293.2954 | 0.00402 | 0.0044054 | 0.00188 | 29.7116 | 0.65
Veh_D | FTP | A | 2.72 | 0.64422 | 0.00758 | 0.09479 | 0.01125 | 298.8209 | 0.00606 | 0.006641 | 0.00175 | 29.1626 | 0.62
Veh_D | FTP | A | 2.72 | 0.53768 | 0.00586 | 0.14008 | 0.01487 | 291.9457 | 0.00414 | 0.0045369 | 0.00205 | 29.8423 | 0.67
Veh_D | FTP | A | 2.72 | 2.9721 | 0.00697 | 0.09636 | 0.01134 | 297.6017 | 0.00539 | 0.0059068 | 0.00184 | 29.282 | 1.16
Veh_D | FTP | A | 2.72 | 2.6254 | 0.00645 | 0.37712 | 0.01244 | 299.5962 | 0.00462 | 0.0050629 | 0.00212 | 29.0446 | 0.99
Veh_D | FTP | A | 2.72 | 0.82951 | 0.0056867 | 0.13747 | 0.0095074 | 296.5728 | 0.0042609 | 0.0046694 | 0.0016484 | 29.3775 | 0.56
Veh_D | FTP | A | 2.72 | 2.2527 | 0.0067277 | 0.12199 | 0.0084989 | 300.7205 | 0.0052608 | 0.0057652 | 0.0017307 | 28.9747 | 0.6
Veh_D | FTP | A | 2.72 | 1.9594 | 0.0062985 | 0.15406 | 0.0085592 | 299.1739 | 0.0046915 | 0.0051413 | 0.001858 | 29.1196 | 0.84
Veh_D | FTP | A | 2.72 | 1.3344 | 0.0061456 | 0.11053 | 0.0095432 | 291.3496 | 0.0047109 | 0.0051625 | 0.0016588 | 29.908 | 0.77
Veh_D | FTP | B | 1.53 | 1.0525 | 0.0056 | 0.07457 | 0.0119 | 290.2238 | 0.00412 | 0.004515 | 0.00195 | 30.0424 | 0.49
Veh_D | FTP | B | 1.53 | -0.47002 | 0.00633 | 0.09115 | 0.01535 | 286.273 | 0.00448 | 0.0049095 | 0.00214 | 30.4538 | 0.57
Veh_D | FTP | B | 1.53 | 0.57879 | 0.00602 | 0.09618 | 0.01391 | 296.9505 | 0.0045 | 0.0049314 | 0.00205 | 29.3587 | 0.34
Veh_D | FTP | B | 1.53 | -0.90049 | 0.00633 | 0.07701 | 0.01238 | 292.5882 | 0.0049 | 0.0053698 | 0.00178 | 29.7991 | 0.36
Veh_D | FTP | B | 1.53 | -0.029924 | 0.00559 | 0.11714 | 0.00979 | 283.6583 | 0.00413 | 0.004526 | 0.00205 | 30.7302 | 0.34
Veh_D | FTP | B | 1.53 | 1.3016 | 0.0056 | 0.12846 | 0.01296 | 284.0639 | 0.00395 | 0.0043287 | 0.00223 | 30.6844 | 0.37
Veh_D | FTP | C | 1.5 | 1.5968 | 0.00823 | 0.13332 | 0.01221 | 284.3098 | 0.00594 | 0.0065095 | 0.00264 | 30.4014 | 0.74
Veh_D | FTP | C | 1.5 | 4.1644 | 0.00665 | 0.12295 | 0.01299 | 292.6984 | 0.00475 | 0.0052054 | 0.00219 | 29.5329 | 0.81
Veh_D | FTP | C | 1.5 | 2.4927 | 0.0061 | 0.11665 | 0.0127 | 289.1549 | 0.00449 | 0.0049205 | 0.00197 | 29.8957 | 0.74
Veh_D | FTP | C | 1.5 | -0.52427 | 0.00724 | 0.09744 | 0.01019 | 289.1746 | 0.0052 | 0.0056986 | 0.00236 | 29.8965 | 1.04
Veh_D | FTP | C | 1.5 | 3.6817 | 0.00641 | 0.09637 | 0.01353 | 294.4269 | 0.0048 | 0.0052602 | 0.00186 | 29.3639 | 0.72
Veh_D | FTP | D | 1.41 | 2.5747 | 0.00718 | 0.09114 | 0.01084 | 295.4558 | 0.00571 | 0.0064804 | 0.00197 | 29.0617 | 0.35
Veh_D | FTP | D | 1.41 | 2.1399 | 0.00698 | 0.10063 | 0.01386 | 293.4478 | 0.00536 | 0.0060832 | 0.00204 | 29.259 | 0.32
Veh_D | FTP | D | 1.41 | 1.3832 | 0.00586 | 0.09899 | 0.01013 | 289.3367 | 0.00424 | 0.0048121 | 0.00187 | 29.6751 | 0.24
Veh_D | FTP | D | 1.41 | 1.6562 | 0.00699 | 0.10667 | 0.0126 | 287.5643 | 0.00533 | 0.0060491 | 0.00215 | 29.8562 | 0.33
Veh_D | FTP | D | 1.41 | 2.2479 | 0.00809 | 0.11281 | 0.01222 | 287.7407 | 0.00622 | 0.0070592 | 0.00223 | 29.8366 | 0.38
Veh_D | FTP | D | 1.41 | 1.7661 | 0.00527 | 0.07857 | 0.01321 | 287.9038 | 0.00372 | 0.0042219 | 0.00186 | 29.8262 | 0.21
Veh_D | US06 | A | 2.72 | -1.9962 | 0.00791 | 2.5961 | 0.03256 | 384.3551 | 0.00482 | 0.0049646 | 0.00357 | 22.4462 | 1.03
Veh_D | US06 | A | 2.72 | -4.3293 | 0.00671 | 2.6572 | 0.03367 | 368.7826 | 0.0043 | 0.004429 | 0.00279 | 23.3778 | 0.82
Veh_D | US06 | A | 2.72 | -2.9614 | 0.00824 | 4.2441 | 0.03297 | 369.7524 | 0.00504 | 0.0051912 | 0.0037 | 23.1624 | 0.66
Veh_D | US06 | A | 2.72 | -2.7801 | 0.00741 | 3.7692 | 0.03384 | 370.9712 | 0.00443 | 0.0045629 | 0.00345 | 23.1335 | 1.08
Veh_D | US06 | A | 2.72 | 0.3842 | 0.00712 | 2.8775 | 0.03364 | 373.037 | 0.00451 | 0.0046453 | 0.00302 | 23.0929 | 0.61
Veh_D | US06 | A | 2.72 | -6.0461 | 0.0049494 | 0.77677 | 0.035596 | 357.5021 | 0.0030889 | 0.0031815 | 0.0021511 | 24.3058 | 0.71
Veh_D | US06 | A | 2.72 | 0.22658 | 0.0044364 | 0.73915 | 0.034456 | 362.5306 | 0.0027471 | 0.0028295 | 0.0019532 | 23.9738 | 0.54
Veh_D | US06 | A | 2.72 | 1.7833 | 0.0052522 | 1.5032 | 0.039344 | 361.8733 | 0.0032325 | 0.0033295 | 0.0023351 | 23.9379 | 0.58
Veh_D | US06 | A | 2.72 | 5.5112 | 0.0057141 | 0.83807 | 0.035739 | 350.1296 | 0.0037801 | 0.0038935 | 0.002236 | 24.8089 | 1.06
Veh_D | US06 | B | 1.53 | -4.4002 | 0.00465 | 1.25 | 0.02964 | 350.804 | 0.00263 | 0.0027089 | 0.0021 | 24.7264 | 0.36
Veh_D | US06 | B | 1.53 | -6.5399 | 0.00593 | 1.7707 | 0.03608 | 366.3274 | 0.00348 | 0.0035844 | 0.00283 | 23.6315 | 0.6
Veh_D | US06 | B | 1.53 | -6.4326 | 0.00611 | 1.6687 | 0.03585 | 358.2806 | 0.00365 | 0.0037595 | 0.00284 | 24.1688 | 0.82
Veh_D | US06 | B | 1.53 | -6.1596 | 0.00465 | 0.76916 | 0.0354 | 354.549 | 0.00286 | 0.0029458 | 0.00207 | 24.5187 | 0.35
Veh_D | US06 | B | 1.53 | -6.4103 | 0.00427 | 0.65788 | 0.03082 | 352.6007 | 0.0027 | 0.002781 | 0.00182 | 24.6659 | 0.47
Veh_D | US06 | B | 1.53 | -4.8155 | 0.0051 | 1.2134 | 0.03161 | 361.4836 | 0.00324 | 0.0033372 | 0.00215 | 24.0036 | 0.79
Veh_D | US06 | C | 1.5 | -1.2267 | 0.00522 | 1.1945 | 0.03171 | 362.0586 | 0.00326 | 0.0033578 | 0.00228 | 23.7684 | 0.58
Veh_D | US06 | C | 1.5 | -0.3142 | 0.0058 | 1.9061 | 0.02958 | 365.0681 | 0.00348 | 0.0035844 | 0.00268 | 23.5017 | 0.6
Veh_D | US06 | C | 1.5 | -1.9513 | 0.006 | 2.2899 | 0.03406 | 366.4975 | 0.0033 | 0.003399 | 0.00312 | 23.3726 | 1.03
Veh_D | US06 | C | 1.5 | -2.2782 | 0.00655 | 2.5177 | 0.03132 | 367.679 | 0.0037 | 0.003811 | 0.00329 | 23.2757 | 0.59
Veh_D | US06 | D | 1.41 | -1.8544 | 0.00486 | 1.014 | 0.03345 | 360.8537 | 0.00292 | 0.0030076 | 0.00224 | 23.7024 | 0.68
Veh_D | US06 | D | 1.41 | -3.8956 | 0.00365 | 0.46457 | 0.03416 | 358.9949 | 0.00217 | 0.002235 | 0.00171 | 23.882 | 0.66
Veh_D | US06 | D | 1.41 | -5.7204 | 0.00328 | 0.40768 | 0.02919 | 349.526 | 0.00198 | 0.0020394 | 0.00151 | 24.534 | 0.4
Veh_D | US06 | D | 1.41 | -3.9463 | 0.00367 | 0.52401 | 0.0324 | 354.5125 | 0.0022 | 0.002266 | 0.0017 | 24.177 | 0.45
Veh_D | US06 | D | 1.41 | -5.4905 | 0.00323 | 0.3494 | 0.02936 | 348.8158 | 0.00191 | 0.0019673 | 0.00153 | 24.5903 | 0.38
Veh_D | US06 | D | 1.41 | -2.548 | 0.00394 | 0.47251 | 0.03131 | 353.1186 | 0.00253 | 0.0026059 | 0.00163 | 24.2777 | 0.36
Veh_E | FTP | A | 2.72 | 1.5206 | 0.01841 | 0.22084 | 0.01378 | 304.86 | 0.0134 | 0.014685 | 0.00523 | 28.5623 | 4.035
Veh_E | FTP | A | 2.72 | 1.032 | 0.01735 | 0.24218 | 0.01538 | 306.954 | 0.01228 | 0.013457 | 0.00532 | 28.3738 | 4.0432
Veh_E | FTP | A | 2.72 | 1.5588 | 0.01962 | 0.22597 | 0.01367 | 307.749 | 0.01466 | 0.016066 | 0.00527 | 28.2824 | 4.2367
Veh_E | FTP | A | 2.72 | 1.4708 | 0.01959 | 0.25179 | 0.01451 | 307.753 | 0.01442 | 0.015803 | 0.00541 | 28.2796 | 4.1002
Veh_E | FTP | A | 2.72 | 1.3675 | 0.02046 | 0.25482 | 0.01437 | 306.201 | 0.01546 | 0.016942 | 0.00527 | 28.4641 | 0
Veh_E | FTP | A | 2.72 | 0.56052 | 0.01977 | 0.30929 | 0.01549 | 303.379 | 0.01455 | 0.015945 | 0.00544 | 28.7366 | 4.1727
Veh_E | FTP | A | 2.72 | 0.76428 | 0.01716 | 0.20469 | 0.01489 | 303.952 | 0.01265 | 0.013863 | 0.00471 | 28.6594 | 4.4984
Veh_E | FTP | A | 2.72 | -0.024471 | 0.0219 | 0.1939 | 0.0106 | 305.676 | 0.01728 | 0.018937 | 0.00483 | 28.4723 | 4.0649
Veh_E | FTP | A | 2.72 | 2.2474 | 0.01906 | 0.16984 | 0.0124 | 305.03 | 0.01466 | 0.016066 | 0.00461 | 28.5694 | 3.6834
Veh_E | FTP | A | 2.72 | 1.5258 | 0.01693 | 0.16474 | 0.01275 | 305.173 | 0.01263 | 0.013841 | 0.0045 | 28.5714 | 4.0599
Veh_E | FTP | A | 2.72 | 1.5251 | 0.01821 | 0.19243 | 0.01318 | 306.98 | 0.01345 | 0.01474 | 0.00498 | 28.3808 | 4.4732
Veh_E | FTP | A | 2.72 | 0.7817 | 0.01828 | 0.17102 | 0.01393 | 303.232 | 0.01364 | 0.014948 | 0.00486 | 28.758 | 3.6451
Veh_E | FTP | B | 1.53 | 1.8409 | 0.0173 | 0.27029 | 0.01348 | 305.672 | 0.01239 | 0.013578 | 0.00523 | 28.4597 | 3.2279
Veh_E | FTP | B | 1.53 | 2.3344 | 0.01593 | 0.2281 | 0.0163 | 307.208 | 0.01134 | 0.012427 | 0.00479 | 28.3732 | 3.069
Veh_E | FTP | B | 1.53 | 0.39282 | 0.01668 | 0.25011 | 0.01495 | 306.961 | 0.01208 | 0.013238 | 0.0049 | 28.37 | 3.2484
Veh_E | FTP | B | 1.53 | 1.6721 | 0.01706 | 0.20794 | 0.01514 | 308.652 | 0.01284 | 0.014071 | 0.00452 | 28.1924 | 3.0845
Veh_E | FTP | B | 1.53 | 1.6584 | 0.01789 | 0.25019 | 0.01383 | 310.272 | 0.01326 | 0.014531 | 0.00487 | 28.0956 | 3.4571
Veh_E | FTP | B | 1.53 | 0.43837 | 0.01618 | 0.26455 | 0.01354 | 307.565 | 0.01145 | 0.012548 | 0.00496 | 28.2769 | 3.3796
Veh_E | FTP | C | 1.5 | 0.97346 | 0.01588 | 0.26145 | 0.0137 | 304.13 | 0.01135 | 0.012438 | 0.00475 | 28.4092 | 2.4355
Veh_E | FTP | C | 1.5 | 0.9784 | 0.01766 | 0.23157 | 0.01486 | 304.673 | 0.01297 | 0.014213 | 0.00489 | 28.32 | 2.4551
Veh_E | FTP | C | 1.5 | 2.2849 | 0.02003 | 0.27908 | 0.01506 | 306.565 | 0.01481 | 0.01623 | 0.00544 | 28.128 | 2.925
Veh_E | FTP | C | 1.5 | 3.4843 | 0.01837 | 0.22714 | 0.01358 | 306.288 | 0.01372 | 0.015035 | 0.00485 | 28.2276 | 2.5196
Veh_E | FTP | C | 1.5 | 1.0772 | 0.01883 | 0.22694 | 0.01533 | 305.096 | 0.01418 | 0.01554 | 0.00484 | 28.3197 | 2.5039
Veh_E | FTP | C | 1.5 | 1.521 | 0.01447 | 0.22515 | 0.01454 | 305.795 | 0.00987 | 0.010816 | 0.00481 | 28.2287 | 2.5145
Veh_E | FTP | D | 1.41 | 1.9389 | 0.01583 | 0.18813 | 0.01453 | 304.759 | 0.01154 | 0.013097 | 0.00448 | 28.181 | 2.3726
Veh_E | FTP | D | 1.41 | 1.5326 | 0.01436 | 0.18654 | 0.01672 | 304.005 | 0.00997 | 0.011315 | 0.0046 | 28.274 | 2.7367
Veh_E | FTP | D | 1.41 | 0.86087 | 0.01468 | 0.17695 | 0.01319 | 303.278 | 0.0105 | 0.011917 | 0.00438 | 28.368 | 2.6093
Veh_E | FTP | D | 1.41 | 1.0184 | 0.01489 | 0.19149 | 0.01457 | 303.219 | 0.01039 | 0.011792 | 0.00481 | 28.363 | 2.914
Veh_E | FTP | D | 1.41 | 0.86332 | 0.01627 | 0.16932 | 0.01259 | 305.322 | 0.01196 | 0.013574 | 0.0045 | 28.1798 | 2.9088
Veh_E | FTP | D | 1.41 | 0.8156 | 0.01487 | 0.22214 | 0.01452 | 304.139 | 0.01034 | 0.011735 | 0.00478 | 28.2654 | 2.9643
Veh_E | US06 | A | 2.72 | -0.42 | 0.01494 | 2.6555 | 0.0132 | 347.939 | 0.00628 | 0.0064684 | 0.00902 | 24.7652 | 1.1151
Veh_E | US06 | A | 2.72 | -2.156 | 0.01435 | 1.8607 | 0.01461 | 343.261 | 0.00643 | 0.0066229 | 0.00825 | 25.2133 | 2.3565
Veh_E | US06 | A | 2.72 | -1.317 | 0.0156 | 1.937 | 0.01509 | 343.441 | 0.00702 | 0.0072306 | 0.00894 | 25.2037 | 1.1133
Veh_E | US06 | A | 2.72 | -2.047 | 0.01603 | 2.1129 | 0.01884 | 347.194 | 0.00711 | 0.0073233 | 0.0093 | 24.8968 | 1.4802
Veh_E | US06 | A | 2.72 | -1.73 | 0.01736 | 2.1921 | 0.01989 | 338.106 | 0.00805 | 0.0082915 | 0.0097 | 25.5435 | 1.3077
Veh_E | US06 | A | 2.72 | -1.974 | 0.01476 | 1.862 | 0.02026 | 337.632 | 0.00638 | 0.0065714 | 0.00873 | 25.5828 | 0.96012
Veh_E | US06 | A | 2.72 | -0.255 | 0.01652 | 2.157 | 0.02239 | 343.613 | 0.00774 | 0.0079722 | 0.00918 | 25.1059 | 1.0559
Veh_E | US06 | A | 2.72 | -2.3 | 0.01451 | 1.8799 | 0.01575 | 343.349 | 0.00671 | 0.0069113 | 0.00816 | 25.2108 | 0.92908
Veh_E | US06 | A | 2.72 | -3.18 | 0.01563 | 2.1784 | 0.01735 | 337.836 | 0.00732 | 0.0075396 | 0.00868 | 25.5449 | 1.2357
Veh_E | US06 | A | 2.72 | -2.664 | 0.01722 | 2.2945 | 0.02204 | 343.201 | 0.00823 | 0.0084769 | 0.0094 | 25.1635 | 1.4183
Veh_E | US06 | A | 2.72 | -2.584 | 0.0175 | 2.2521 | 0.02565 | 344.912 | 0.00839 | 0.0086417 | 0.00952 | 25.0237 | 1.3361
Veh_E | US06 | A | 2.72 | -1.4 | 0.01571 | 1.8586 | 0.0217 | 338.912 | 0.00711 | 0.0073233 | 0.00899 | 25.5078 | 1.1194
Veh_E | US06 | B | 1.53 | -2.38 | 0.01612 | 2.1766 | 0.01899 | 343.469 | 0.00723 | 0.0074469 | 0.00926 | 25.1742 | 0.96235
Veh_E | US06 | B | 1.53 | -0.908 | 0.0159 | 2.2745 | 0.01765 | 343.378 | 0.00738 | 0.0076014 | 0.00888 | 25.1639 | 1.3107
Veh_E | US06 | B | 1.53 | -2.338 | 0.01571 | 2.083 | 0.02043 | 342.176 | 0.00736 | 0.0075808 | 0.0087 | 25.2585 | 1.1628
Veh_E | US06 | B | 1.53 | -1.704 | 0.01454 | 2.4309 | 0.01716 | 348.27 | 0.00618 | 0.0063654 | 0.00871 | 24.7886 | 1.2313
Veh_E | US06 | B | 1.53 | -1.281 | 0.01554 | 2.5716 | 0.02079 | 350.379 | 0.00698 | 0.0071894 | 0.00893 | 24.6329 | 1.4257
Veh_E | US06 | B | 1.53 | -1.528 | 0.01431 | 1.9097 | 0.01936 | 344.569 | 0.00658 | 0.0067774 | 0.00806 | 25.0606 | 0.85498
Veh_E | US06 | C | 1.5 | -2.106 | 0.01656 | 2.4967 | 0.01689 | 342.808 | 0.00745 | 0.0076735 | 0.00949 | 24.9276 | 0.89034
Veh_E | US06 | C | 1.5 | -1.773 | 0.01885 | 3.0796 | 0.0198 | 345.35 | 0.00888 | 0.0091464 | 0.01038 | 24.7198 | 1.7696
Veh_E | US06 | C | 1.5 | -2.653 | 0.0169 | 2.346 | 0.02142 | 341.302 | 0.00759 | 0.0078177 | 0.00971 | 25.0893 | 0.94877
Veh_E | US06 | C | 1.5 | -0.885 | 0.01791 | 3.1456 | 0.01923 | 352.741 | 0.00857 | 0.0088271 | 0.00974 | 24.16 | 1.6439
Veh_E | US06 | C | 1.5 | -0.168 | 0.01375 | 2.2622 | 0.01894 | 348.266 | 0.00631 | 0.0064993 | 0.00775 | 24.6005 | 0.72678
Veh_E | US06 | C | 1.5 | -1.985 | 0.01527 | 2.2006 | 0.01655 | 348.21 | 0.0069 | 0.007107 | 0.00875 | 24.6069 | 1.2298
Veh_E | US06 | D | 1.41 | -0.864 | 0.0155 | 2.1338 | 0.01972 | 339.589 | 0.00701 | 0.0072203 | 0.00888 | 25.058 | 0.94601
Veh_E | US06 | D | 1.41 | -0.864 | 0.0155 | 2.1338 | 0.01972 | 339.589 | 0.00701 | 0.0072203 | 0.00888 | 25.058 | 1.4941
Veh_E | US06 | D | 1.41 | -1.058 | 0.01444 | 1.8457 | 0.01968 | 341.619 | 0.00661 | 0.0068083 | 0.00818 | 24.945 | 0.93113
Veh_E | US06 | D | 1.41 | -2.551 | 0.01304 | 1.9595 | 0.01766 | 340.372 | 0.0055 | 0.005665 | 0.00788 | 25.0751 | 1.0163
Veh_E | US06 | D | 1.41 | -2.164 | 0.01375 | 1.5418 | 0.01626 | 332.988 | 0.00619 | 0.0063757 | 0.00791 | 25.6474 | 0.97567
Veh_E | US06 | D | 1.41 | -4.069 | 0.01578 | 2.0421 | 0.02055 | 335.219 | 0.00678 | 0.0069834 | 0.00942 | 25.4357 | 1.1389
Veh_F | FTP | A | 2.72 | 4.3485 | 0.02685 | 0.066513 | 0.0046308 | 243.3571 | 0.02274 | 0.02492 | 0.0040068 | 35.8169 | 0.796
Veh_F | FTP | A | 2.72 | 4.1936 | 0.037243 | 0.097031 | 0.0078334 | 241.8328 | 0.03301 | 0.036174 | 0.004127 | 36.0306 | 0.83
Veh_F | FTP | A | 2.72 | 3.6327 | 0.030693 | 0.08322 | 0.0058217 | 240.7089 | 0.026745 | 0.029309 | 0.0038487 | 36.2049 | 0.791
Veh_F | FTP | A | 2.72 | 3.7492 | 0.028765 | 0.072933 | 0.0047797 | 240.5644 | 0.024206 | 0.026526 | 0.0044447 | 36.23 | 0.874
Veh_F | FTP | A | 2.72 | 3.7733 | 0.026074 | 0.064218 | 0.0047138 | 240.7823 | 0.021785 | 0.023874 | 0.0041811 | 36.2005 | 0.774
Veh_F | FTP | A | 2.72 | 3.7804 | 0.027133 | 0.067241 | 0.0045398 | 240.3913 | 0.02266 | 0.024832 | 0.004361 | 36.2581 | 0.778
Veh_F | FTP | A | 2.72 | 3.9452 | 0.027262 | 0.062865 | 0.0060533 | 240.2447 | 0.023176 | 0.025398 | 0.0039832 | 36.2812 | 0.73
Veh_F | FTP | A | 2.72 | 3.7737 | 0.029164 | 0.064428 | 0.0054173 | 240.6677 | 0.024958 | 0.027351 | 0.0041002 | 36.2163 | 0.736
Veh_F | FTP | B | 1.53 | 3.8287 | 0.030143 | 0.084671 | 0.0053063 | 241.5896 | 0.026078 | 0.028579 | 0.0039621 | 36.07 | 0.537
Veh_F | FTP | B | 1.53 | 3.9421 | 0.027432 | 0.075274 | 0.0054293 | 240.7047 | 0.023438 | 0.025685 | 0.0038937 | 36.2059 | 0.442
Veh_F | FTP | B | 1.53 | 3.658 | 0.025005 | 0.070363 | 0.0051633 | 239.2724 | 0.02177 | 0.023857 | 0.0031537 | 36.4247 | 0.421
Veh_F | FTP | B | 1.53 | 3.5104 | 0.027442 | 0.071205 | 0.0056542 | 241.3964 | 0.023606 | 0.02587 | 0.0037388 | 36.1032 | 0.479
Veh_F | FTP | Base | 1.49 | 4.0119 | 0.026495 | 0.080877 | 0.0049847 | 238.828 | 0.022308 | 0.024492 | 0.0040822 | 36.2248 | 0.398
Veh_F | FTP | Base | 1.49 | 4.468 | 0.026558 | 0.08464 | 0.0054178 | 238.5107 | 0.022582 | 0.024794 | 0.0038762 | 36.2721 | 0.43
Veh_F | FTP | Base | 1.49 | 4.1589 | 0.029294 | 0.083946 | 0.0058031 | 237.5273 | 0.025687 | 0.028202 | 0.0035167 | 36.421 | 0.399
Veh_F | FTP | Base | 1.49 | 4.526 | 0.028108 | 0.08465 | 0.0053264 | 236.811 | 0.023782 | 0.026111 | 0.0042172 | 36.5314 | 0.527
Veh_F | FTP | C | 1.5 | 4.0776 | 0.025733 | 0.075771 | 0.0057545 | 236.4643 | 0.021823 | 0.023916 | 0.0038112 | 36.5476 | 0.362
Veh_F | FTP | C | 1.5 | 3.9239 | 0.02752 | 0.089146 | 0.0051434 | 237.5987 | 0.022913 | 0.02511 | 0.004491 | 36.3692 | 0.436
Veh_F | FTP | C | 1.5 | 4.0739 | 0.026525 | 0.081019 | 0.0050661 | 237.2082 | 0.022196 | 0.024324 | 0.0042196 | 36.4315 | 0.396
Veh_F | FTP | C | 1.5 | 4.4208 | 0.025401 | 0.070342 | 0.0048365 | 237.9859 | 0.021118 | 0.023143 | 0.0041749 | 36.3156 | 0.453
Veh_F | FTP | D | 1.41 | 3.5123 | 0.025366 | 0.073858 | 0.0051738 | 236.8087 | 0.021036 | 0.023875 | 0.0042213 | 36.2779 | 0.363
Veh_F | FTP | D | 1.41 | 3.8794 | 0.025007 | 0.076631 | 0.0054875 | 237.1509 | 0.02062 | 0.023402 | 0.0042768 | 36.2251 | 0.282
Veh_F | FTP | D | 1.41 | 4.2262 | 0.025323 | 0.079492 | 0.0055649 | 238.3159 | 0.021037 | 0.023875 | 0.0041784 | 36.0473 | 0.397
Veh_F | FTP | D | 1.41 | 4.054 | 0.025698 | 0.077411 | 0.0054212 | 238.5549 | 0.021271 | 0.024141 | 0.0043163 | 36.0116 | 0.407
Veh_F | US06 | A | 2.72 | -2.1154 | 0.021021 | 1.3062 | 0.023174 | 268.8113 | 0.016729 | 0.01723 | 0.0041841 | 32.1966 | 1.175
Veh_F | US06 | A | 2.72 | -2.8137 | 0.020761 | 1.631 | 0.0069503 | 271.1124 | 0.017677 | 0.018207 | 0.0030072 | 31.866 | 0.785
Veh_F | US06 | A | 2.72 | -3.376 | 0.016704 | 1.3348 | 0.025239 | 265.6906 | 0.014126 | 0.01455 | 0.0025132 | 32.5679 | 1.052
Veh_F | US06 | A | 2.72 | -2.9746 | 0.017294 | 1.1416 | 0.0054168 | 262.2877 | 0.01354 | 0.013946 | 0.0036593 | 33.0247 | 0.526
Veh_F | US06 | A | 2.72 | -3.1937 | 0.014323 | 0.82795 | 0.0059092 | 261.5746 | 0.011115 | 0.011449 | 0.0031275 | 33.1773 | 0.593
Veh_F | US06 | A | 2.72 | -3.7014 | 0.016238 | 1.3085 | 0.01431 | 262.3219 | 0.012479 | 0.012853 | 0.0036644 | 32.9881 | 0.964
Veh_F | US06 | A | 2.72 | -3.3724 | 0.017438 | 1.0332 | 0.0063738 | 263.4326 | 0.013991 | 0.01441 | 0.0033606 | 32.9033 | 0.646
Veh_F | US06 | A | 2.72 | -3.0788 | 0.01768 | 1.08 | 0.0072408 | 263.0648 | 0.01396 | 0.014379 | 0.0036257 | 32.9398 | 0.553
Veh_F | US06 | A | 2.72 | -2.7978 | 0.016915 | 1.2656 | 0.0064762 | 263.2102 | 0.013165 | 0.01356 | 0.0036562 | 32.8858 | 0.764
Veh_F | US06 | B | 1.53 | -3.1159 | 0.018615 | 1.3568 | 0.0062357 | 265.2705 | 0.015099 | 0.015552 | 0.0034274 | 32.6115 | 0.558
Veh_F | US06 | B | 1.53 | -2.5712 | 0.017914 | 1.3157 | 0.0066028 | 264.7915 | 0.014467 | 0.014901 | 0.0033602 | 32.6781 | 0.719
Veh_F | US06 | B | 1.53 | -2.9081 | 0.016524 | 1.3549 | 0.005795 | 263.9767 | 0.013625 | 0.014034 | 0.0028265 | 32.7711 | 0.788
Veh_F | US06 | B | 1.53 | -3.4271 | 0.01693 | 1.3159 | 0.021633 | 263.4812 | 0.013503 | 0.013908 | 0.0033404 | 32.8397 | 0.674
Veh_F | US06 | Base | 1.49 | -2.5266 | 0.016569 | 1.311 | 0.020701 | 262.6502 | 0.012955 | 0.013344 | 0.0035228 | 32.7051 | 0.594
Veh_F | US06 | Base | 1.49 | -2.4936 | 0.016195 | 1.3302 | 0.020046 | 260.4585 | 0.012262 | 0.01263 | 0.003834 | 32.9744 | 0.436
Veh_F | US06 | Base | 1.49 | -2.7684 | 0.018169 | 1.3306 | 0.0067104 | 260.362 | 0.01397 | 0.014389 | 0.0040941 | 32.9857 | 0.498
Veh_F | US06 | Base | 1.49 | -3.0603 | 0.014947 | 1.0054 | 0.0055831 | 260.1111 | 0.011699 | 0.01205 | 0.0031661 | 33.083 | 0.733
Veh_F | US06 | C | 1.5 | Status | 0.018033 | 1.3457 | 0.0057516 | 262.5193 | 0.013939 | 0.014357 | 0.0039916 | 32.6777 | 0.741
Veh_F | US06 | C | 1.5 | -3.3117 | 0.01468 | 0.72258 | 0.013377 | 259.6812 | 0.01151 | 0.011855 | 0.00309 | 33.1571 | 0.651
Veh_F | US06 | C | 1.5 | -2.7071 | 0.015679 | 0.68262 | 0.0059565 | 261.1671 | 0.012707 | 0.013089 | 0.0028967 | 32.9768 | 0.279
Veh_F | US06 | C | 1.5 | -3.4144 | 0.014322 | 0.73501 | 0.0058691 | 260.2516 | 0.011134 | 0.011468 | 0.0031074 | 33.0825 | 0.435
Veh_F | US06 | D | 1.41 | -3.6917 | 0.016916 | 0.93925 | 0.0066964 | 258.3427 | 0.01344 | 0.013843 | 0.0033892 | 33.0854 | 0.441
Veh_F | US06 | D | 1.41 | -3.0828 | 0.017911 | 1.1532 | 0.024231 | 259.1418 | 0.013622 | 0.01403 | 0.0041811 | 32.9411 | 0.371
Veh_F | US06 | D | 1.41 | -3.8413 | 0.01778 | 0.93908 | 0.0061988 | 258.3558 | 0.014524 | 0.01496 | 0.0031735 | 33.0834 | 0.441
Veh_F | US06 | D | 1.41 | -3.5863 | 0.015816 | 0.79071 | 0.014078 | 258.3823 | 0.012509 | 0.012884 | 0.0032236 | 33.1105 | 0.595
Veh_G | FTP | A | 2.72 | -0.071107 | 0.018473 | 0.10919 | 0.015654 | 387.691 | 0.013677 | 0.014988 | 0.0051098 | 22.4775 | 1.6391
Veh_G | FTP | A | 2.72 | -0.07731 | 0.016435 | 0.10091 | 0.014464 | 389.9616 | 0.013035 | 0.014285 | 0.0044396 | 22.3478 | 1.6341
Veh_G | FTP | A | 2.72 | -0.1661 | 0.015581 | 0.12017 | 0.012436 | 387.6624 | 0.010969 | 0.012021 | 0.0050539 | 22.4787 | 1.6649
Veh_G | FTP | A | 2.72 | -0.11294 | 0.013201 | 0.11645 | 0.011874 | 390.2317 | 0.0089175 | 0.0097724 | 0.0048282 | 22.3315 | 1.5112
Veh_G | FTP | A | 2.72 | 0.017982 | 0.01663 | 0.10514 | 0.014715 | 389.665 | 0.011377 | 0.012467 | 0.005557 | 22.3644 | 2.3182
Veh_G | FTP | A | 2.72 | -0.088546 | 0.014697 | 0.10826 | 0.014935 | 390.2269 | 0.0098044 | 0.010744 | 0.0053349 | 22.3322 | 2.0358
Veh_G | FTP | A | 2.72 | -0.2056 | 0.014732 | 0.099322 | 0.01117 | 387.7932 | 0.010093 | 0.01106 | 0.0049365 | 22.5656 | 1.964
Veh_G | FTP | A | 2.72 | -0.21389 | 0.014008 | 0.099386 | 0.0096294 | 390.8261 | 0.0094204 | 0.010324 | 0.0050069 | 22.3906 | 2.4157
Veh_G | FTP | A | 2.72 | -0.26972 | 0.012455 | 0.090712 | 0.013193 | 389.2152 | 0.008727 | 0.0095637 | 0.0042036 | 22.4843 | 2.7382
Veh_G | FTP | A | 2.72 | -0.10736 | 0.015475 | 0.10477 | 0.012229 | 387.4907 | 0.010345 | 0.011337 | 0.0056084 | 22.5825 | 1.829
Veh_G | FTP | A | 2.72 | -0.016038 | 0.016221 | 0.10929 | 0.010564 | 386.2037 | 0.011401 | 0.012494 | 0.0053749 | 22.6571 | 1.9027
Veh_G | FTP | B | 1.53 | -0.19534 | 0.013014 | 0.11699 | 0.015082 | 385.7291 | 0.0095196 | 0.010432 | 0.0049084 | 22.7106 | 0.7486
Veh_G | FTP | B | 1.53 | -0.21482 | 0.014281 | 0.11348 | 0.013552 | 383.4724 | 0.010045 | 0.011008 | 0.0048764 | 22.8444 | 0.9309
Veh_G | FTP | B | 1.53 | -0.20998 | 0.014482 | 0.11021 | 0.014814 | 385.4184 | 0.011093 | 0.012157 | 0.0049058 | 22.7292 | 0.8839
Veh_G | FTP | B | 1.53 | -0.18737 | 0.012703 | 0.11677 | 0.011993 | 387.8739 | 0.0089652 | 0.0098247 | 0.0046591 | 22.5852 | 0.7241
Veh_G | FTP | Base | 1.49 | -0.13889 | 0.015723 | 0.10037 | 0.01487 | 381.9034 | 0.011512 | 0.012639 | 0.0044547 | 22.7996 | 0.8097
Veh_G | FTP | Base | 1.49 | -0.27993 | 0.01444 | 0.11698 | 0.013404 | 384.5583 | 0.0098174 | 0.010779 | 0.00503 | 22.641 | 0.8854
Veh_G | FTP | Base | 1.49 | -0.27988 | 0.01564 | 0.10443 | 0.013131 | 386.6467 | 0.010857 | 0.011921 | 0.005101 | 22.5197 | 1.0947
Veh_G | FTP | C | 1.5 | -0.22218 | 0.013904 | 0.1165 | 0.014806 | 383.0431 | 0.0097009 | 0.010631 | 0.0050016 | 22.8697 | 0.6275
Veh_G | FTP | C | 1.5 | -0.29975 | 0.015325 | 0.10385 | 0.010796 | 386.2731 | 0.011124 | 0.012191 | 0.0047507 | 22.5007 | 0.6345
Veh_G | FTP | C | 1.5 | -0.15488 | 0.012925 | 0.1192 | 0.014726 | 385.4746 | 0.0082772 | 0.0090708 | 0.0049168 | 22.5464 | 0.7497
Veh_G | FTP | C | 1.5 | -0.13485 | 0.015811 | 0.099719 | 0.012566 | 382.8072 | 0.011714 | 0.012837 | 0.0043345 | 22.7047 | 0.6705
Veh_G | FTP | C | 1.5 | -0.18061 | 0.014281 | 0.10866 | 0.013637 | 383.3431 | 0.010287 | 0.011273 | 0.0048907 | 22.6723 | 0.7536
Veh_G | FTP | D | 1.41 | -0.22456 | 0.013779 | 0.096027 | 0.015338 | 382.6993 | 0.010234 | 0.011614 | 0.0042784 | 22.6545 | 0.5502
Veh_G | FTP | D | 1.41 | -0.14444 | 0.014354 | 0.10093 | 0.015961 | 379.5462 | 0.0097063 | 0.011016 | 0.0052007 | 22.842 | 0.5558
Veh_G | FTP | D | 1.41 | -0.31518 | 0.014376 | 0.10435 | 0.014541 | 385.9018 | 0.0097631 | 0.01108 | 0.0050356 | 22.4658 | 0.5303
Veh_G | FTP | D | 1.41 | -0.43177 | 0.013903 | 0.090893 | 0.013166 | 382.1847 | 0.0097905 | 0.011111 | 0.0043498 | 22.6855 | 0.6468
Veh_G | FTP | D | 1.41 | -0.42684 | 0.014428 | 0.10075 | 0.01331 | 382.0267 | 0.010712 | 0.012158 | 0.0048461 | 22.6937 | 0.7159
Veh_G | FTP | D | 1.41 | -0.19565 | 0.011984 | 0.10901 | 0.013063 | 385.2049 | 0.0077626 | 0.00881 | 0.0050256 | 22.5063 | 0.8292
Veh_G | US06 | A | 2.72 | -4.8984 | 0.02071 | 3.7817 | 0.01618 | 354.9834 | 0.012 | 0.01236 | 0.0092132 | 24.1543 | 0.5151
Veh_G | US06 | A | 2.72 | -4.9236 | 0.015757 | 4.1389 | 0.016143 | 359.9099 | 0.0069631 | 0.007172 | 0.0093024 | 23.7936 | 0.6844
Veh_G | US06 | A | 2.72 | -4.8919 | 0.024264 | 5.1518 | 0.014069 | 360.0496 | 0.014328 | 0.014758 | 0.01051 | 23.68 | 1.1558
Veh_G | US06 | A | 2.72 | -4.7989 | 0.022432 | 5.1221 | 0.016233 | 360.2916 | 0.012809 | 0.013193 | 0.010179 | 23.6678 | 1.3281
Veh_G | US06 | A | 2.72 | -5.1071 | 0.018888 | 2.4139 | 0.012942 | 367.3408 | 0.011256 | 0.011594 | 0.0080731 | 23.4904 | 1.9691
Veh_G | US06 | A | 2.72 | -4.9432 | 0.016762 | 1.0254 | 0.014949 | 368.0578 | 0.010298 | 0.010607 | 0.0068373 | 23.5839 | 1.3294
Veh_G | US06 | A | 2.72 | -4.865 | 0.014039 | 1.2709 | 0.017169 | 358.0794 | 0.0080167 | 0.0082572 | 0.0063705 | 24.3123 | 1.1502
Veh_G | US06 | A | 2.72 | -5.0837 | 0.017131 | 2.4253 | 0.018751 | 359.5579 | 0.0098423 | 0.010138 | 0.0077101 | 24.0913 | 1.6994
Veh_G | US06 | A | 2.72 | -4.7809 | 0.019755 | 3.7526 | 0.016701 | 358.6787 | 0.011465 | 0.011809 | 0.0087687 | 24.0111 | 1.5638
Veh_G | US06 | A | 2.72 | -4.5705 | 0.021626 | 4.1953 | 0.01921 | 362.0594 | 0.012361 | 0.012732 | 0.0098003 | 23.7453 | 0.9754
Veh_G | US06 | A | 2.72 | -5.0805 | 0.018896 | 2.925 | 0.02108 | 359.7619 | 0.010931 | 0.011259 | 0.0084249 | 24.0256 | 1.6892
Veh_G | US06 | B | 1.53 | -4.9471 | 0.021124 | 3.4555 | 0.016215 | 362.739 | 0.012697 | 0.013078 | 0.0089142 | 23.689 | 1.7019
Veh_G | US06 | B | 1.53 | -4.9882 | 0.021281 | 4.0895 | 0.015418 | 365.0327 | 0.012492 | 0.012867 | 0.0092971 | 23.4792 | 0.8235
Veh_G | US06 | B | 1.53 | -4.9539 | 0.017546 | 3.5708 | 0.014927 | 357.0837 | 0.0097018 | 0.0099928 | 0.0082982 | 24.1635 | 1.0468
Veh_G | US06 | B | 1.53 | -5.1285 | 0.016857 | 2.4787 | 0.015667 | 356.886 | 0.0098281 | 0.010123 | 0.0074356 | 24.2918 | 1.2331
Veh_G | US06 | B | 1.53 | -4.9359 | 0.016389 | 2.8579 | 0.016812 | 357.309 | 0.0090667 | 0.0093387 | 0.007745 | 24.2236 | 1.1397
Veh_G | US06 | Base | 1.49 | -4.9778 | 0.017883 | 3.5458 | 0.013708 | 354.9134 | 0.0098073 | 0.010101 | 0.0085429 | 24.1636 | 1.2248
Veh_G | US06 | Base | 1.49 | -4.8662 | 0.019078 | 2.9878 | 0.016045 | 357.7883 | 0.011065 | 0.011397 | 0.0084759 | 24.0302 | 0.7293
Veh_G | US06 | Base | 1.49 | -4.6541 | 0.018126 | 3.1864 | 0.018021 | 356.0552 | 0.010086 | 0.010388 | 0.0085049 | 24.125 | 1.4613
Veh_G | US06 | Base | 1.49 | -4.9486 | 0.014757 | 1.6395 | 0.015849 | 356.6566 | 0.0082409 | 0.0084881 | 0.0068928 | 24.2485 | 0.7646
Veh_G | US06 | C | 1.5 | -5.0638 | 0.022438 | 4.7061 | 0.016045 | 355.1152 | 0.013132 | 0.013526 | 0.0098437 | 23.9842 | 1.2279
Veh_G | US06 | C | 1.5 | -4.9671 | 0.0042105 | 4.0943 | 0.016583 | 356.1315 | 0 | 0 | 0.0093141 | 23.9836 | 0.9311
Veh_G | US06 | C | 1.5 | -5.085 | 0.020358 | 4.2254 | 0.013967 | 355.4611 | 0.011561 | 0.011908 | 0.0093052 | 24.0117 | 0.8052
Veh_G | US06 | C | 1.5 | -5.0089 | 0.021026 | 4.6245 | 0.014061 | 355.3064 | 0.011716 | 0.012068 | 0.0098477 | 23.9803 | 1.4681
Veh_G | US06 | C | 1.5 | -4.9607 | 0.017593 | 3.3848 | 0.015117 | 355.7246 | 0.0094196 | 0.0097022 | 0.0086462 | 24.0827 | 2.4853
Veh_G | US06 | D | 1.41 | -5.0395 | 0.012262 | 0.531 | 0.013325 | 352.0626 | 0.0070001 | 0.0072101 | 0.0055659 | 24.5776 | 1.2146
Veh_G | US06 | D | 1.41 | -4.8136 | 0.014564 | 1.2355 | 0.016319 | 351.9881 | 0.0085376 | 0.0087937 | 0.0063745 | 24.5054 | 2.0126
Veh_G | US06 | D | 1.41 | -4.2929 | 0.011748 | 0.5682 | 0.014946 | 354.8405 | 0.0067449 | 0.0069472 | 0.0052926 | 24.3817 | 1.1018
Veh_G | US06 | D | 1.41 | -5.0716 | 0.011784 | 0.57746 | 0.012658 | 354.6938 | 0.0065608 | 0.0067577 | 0.0055255 | 24.3908 | 1.5112
Veh_G | US06 | D | 1.41 | -5.0776 | 0.010889 | 0.37788 | 0.013135 | 352.9957 | 0.0061036 | 0.0062867 | 0.0050621 | 24.5297 | 1.6992
Veh_G | US06 | D | 1.41 | -4.9898 | 0.013251 | 0.39865 | 0.017264 | 352.1868 | 0.0077525 | 0.0079851 | 0.0058165 | 24.5832 | 2.0274
Veh_H | FTP | A | 2.72 | 1.1966 | 0.01082 | 0.19914 | 0.00862 | 283.66 | 0.00678 | 0.00743 | 0.00457 | 31.0835 | 2.117
Veh_H | FTP | A | 2.72 | -3.0904 | 0.01237 | 0.21542 | 0.00606 | 281.602 | 0.00653 | 0.0071561 | 0.00626 | 31.3071 | 1.989
Veh_H | FTP | A | 2.72 | 1.1246 | 0.00988 | 0.19869 | 0.00897 | 288.723 | 0.00547 | 0.0059944 | 0.00492 | 30.5396 | 2.169
Veh_H | FTP | A | 2.72 | -0.74969 | 0.01559 | 0.21035 | 0.0045 | 280.225 | 0.0119 | 0.013041 | 0.00396 | 31.4604 | 2.868
Veh_H | FTP | A | 2.72 | -2.9534 | 0.01441 | 0.22725 | 0.00636 | 273.161 | 0.01037 | 0.011364 | 0.00433 | 32.2702 | 1.799
Veh_H | FTP | A | 2.72 | 1.088 | 0.01057 | 0.18485 | 0.00461 | 283.124 | 0.00692 | 0.0075835 | 0.004 | 31.1448 | 1.764
Veh_H | FTP | A | 2.72 | 0.95707 | 0.01002 | 0.15418 | 0.0071 | 276.534 | 0.0054 | 0.0059177 | 0.00494 | 31.892 | 2.227
Veh_H | FTP | A | 2.72 | 1.2741 | 0.013 | 0.248 | 0.007 | 274.512 | 0.008 | 0.008767 | 0.005 | 32.108 | 2.777
Veh_H | FTP | A | 2.72 | 0.85082 | 0.013 | 0.214 | 0.006 | 275.459 | 0.009 | 0.0098629 | 0.004 | 32.004 | 2.441
Veh_H | FTP | B | 1.53 | -1.9547 | 0.016 | 0.259 | 0.008 | 279.501 | 0.011 | 0.012055 | 0.005 | 31.569 | 1.704
Veh_H | FTP | B | 1.53 | -3.0383 | 0.01102 | 0.16564 | 0.00359 | 277.472 | 0.00792 | 0.0086793 | 0.00358 |  | 1.855
Veh_H | FTP | B | 1.53 | -1.5879 | 0.01375 | 0.19509 | 0.00344 | 278.222 | 0.01067 | 0.011693 | 0.00324 | 31.7259 | 1.762
Veh_H | FTP | B | 1.53 | -2.1753 | 0.01315 | 0.20287 | 0.00548 | 281.805 | 0.00826 | 0.0090519 | 0.00541 | 31.3219 | 1.58
Veh_H | FTP | B | 1.53 | -2.8807 | 0.01198 | 0.25612 | 0.00409 | 271.524 | 0.00793 | 0.0086903 | 0.0043 | 32.4969 | 1.962
Veh_H | FTP | Base | 1.49 | -1.5584 | 0.01729 | 0.31425 | 0.00571 | 300.217 | 0.01246 | 0.01368 | 0.00516 | 29.1894 | 1.9
Veh_H | FTP | Base | 1.49 | -3.6243 | 0.1132 | 0.22673 | 0.00489 | 296.409 | 0.00703 | 0.0077185 | 0.00469 | 29.5794 | 1.311
Veh_H | FTP | Base | 1.49 | -2.0667 | 0.01273 | 0.26589 | 0.00447 | 286.715 | 0.00912 | 0.010013 | 0.00413 | 30.5711 | 1.643
Veh_H | FTP | Base | 1.49 | -2.5854 | 0.013 | 0.267 | 0.005 | 273.349 | 0.007 | 0.0076855 | 0.006 | 32.063 | 1.446
Veh_H | FTP | Base | 1.49 | 1.2141 | 0.012 | 0.266 | 0.008 | 281.633 | 0.008 | 0.0087835 | 0.005 | 31.122 | 1.346
Veh_H | FTP | Base | 1.49 | -2.4904 | 0.01346 | 0.25683 | 0.00429 | 301.24 | 0.00816 | 0.0089591 | 0.00594 | 29.1004 | 1.666
Veh_H | FTP | Base | 1.49 | 0.36366 | 0.01223 | 0.24844 | 0.00619 | 278.042 | 0.00788 | 0.0086517 | 0.00463 | 31.5265 | 1.736
Veh_H | FTP | Base | 1.49 | -2.2141 | 0.012 | 0.191 | 0.007 | 263.254 | 0.008 | 0.0087835 | 0.005 | 33.306 | 2.245
Veh_H | FTP | Base | 1.49 | -0.14101 | 0.012 | 0.205 | 0.016 | 275.771 | 0.007 | 0.0076855 | 0.006 | 31.794 | 1.297
Veh_H | FTP | Base | 1.49 | -1.7558 | 0.01309 | 0.40924 | 0.00469 | 307.624 | 0.00934 | 0.010255 | 0.00421 | 28.4753 | 2.316
Veh_H | FTP | C | 1.5 | -2.9281 | 0.01537 | 0.28378 | 0.00431 | 278.492 | 0.01089 | 0.011934 | 0.00469 | 31.445 | 2.379
Veh_H | FTP | C | 1.5 | -2.5473 | 0.01318 | 0.22989 | 0.00475 | 275.87 | 0.00752 | 0.008241 | 0.006 | 31.7542 | 1.513
Veh_H | FTP | C | 1.5 | 1.0443 | 0.012 | 0.201 | 0.007 | 284.513 | 0.008 | 0.008767 | 0.004 | 30.796 | 1.145
Veh_H | FTP | C | 1.5 | -2.4439 | 0.017 | 0.238 | 0.006 | 271.609 | 0.012 | 0.013151 | 0.005 | 32.248 | 1.339
Veh_H | FTP | D | 1.41 | -2.8565 | 0.013 | 0.207 | 0.004 | 268.488 | 0.007 | 0.0079445 | 0.006 | 32.559 | 1.18
Veh_H | FTP | D | 1.41 | 2.0585 | 0.017 | 0.349 | 0.009 | 280.511 | 0.011 | 0.012484 | 0.007 | 31.139 | 1.581
Veh_H | FTP | D | 1.41 | -1.294 | 0.016 | 0.215 | 0.007 | 272.581 | 0.011 | 0.012484 | 0.005 | 32.068 | 1.222
Veh_H | FTP | D | 1.41 | 1.168 | 0.016 | 0.195 | 0.004 | 269.992 | 0.012 | 0.013619 | 0.005 | 32.378 | 1.549
Veh_H | US06 | A | 2.72 | -3.891 | 0.00146 | 3.9894 | 0.00873 | 342.812 | 0 | 0 | 0.00263 | 25.2886 | 1.539
Veh_H | US06 | A | 2.72 | -9.44 | 0.00092 | 0.78263 | 0.00622 | 334.353 | 0.00034 | 0.0003502 | 0.00083 | 26.3061 | 0.723
Veh_H | US06 | A | 2.72 | -5.894 | 0.00151 | 3.1535 | 0.0051 | 338.241 | 0 | 0 | 0.0024 | 25.7223 | 1.669
Veh_H | US06 | A | 2.72 | -4.689 | 0.00187 | 3.1946 | 0.00253 | 343.385 | 0 | 0 | 0.00252 | 25.3377 | 1.443
Veh_H | US06 | A | 2.72 | -11.079 | 0.00088 | 0.68201 | 0.01505 | 322.332 | 0 | 0 | 0.00111 | 27.2968 | 1.022
Veh_H | US06 | A | 2.72 | -9.861 | 0.00046 | 0.83426 | 0.0162 | 326.998 | 2e-05 | 2.06e-05 | 0.00113 | 26.889 | 0.943
Veh_H | US06 | A | 2.72 | -9.332 | 0.001 | 0.301 | 0.004 | 333.317 | 0 | 0 | 0.001 | 26.447 | 1.021
Veh_H | US06 | A | 2.72 | -5.473 | 0.003 | 5.578 | 0.009 | 335.352 | 0 | 0 | 0.003 | 25.653 | 1.587
Veh_H | US06 | A | 2.72 | -3.572 | 0.001 | 2.184 | 0.004 | 332.955 | 0 | 0 | 0.001 | 26.243 | 1.216
Veh_H | US06 | B | 1.53 | -11.56 | 0.00081 | 0.87695 | 0.00408 | 319.71 | 0 | 0 | 0.00126 | 27.5249 | 0.831
Veh_H | US06 | B | 1.53 | -9.813 | 0.00054 | 0.06232 | 0.00519 | 331.444 | 0 | 0 | 0.00092 | 26.6571 | 1.093
Veh_H | US06 | B | 1.53 | -6.975 | 0.00094 | 0.09813 | 0.00404 | 333.48 | 0.00022 | 0.0002266 | 0.00091 | 26.4898 | 1.089
Veh_H | US06 | B | 1.53 | -9.043 | 0.00075 | 0.62666 | 0.00691 | 335.434 | 9e-05 | 9.27e-05 | 0.00104 | 26.2706 | 0.805
Veh_H | US06 | B | 1.53 | -3.337 | 0.001 | 1.869 | 0.004 | 343.845 | 0.001 | 0.00103 | 0 | 25.485 | 1.554
Veh_H | US06 | Base | 1.49 | -4.887 | 0.00094 | 1.2663 | 0.00516 | 342.905 | 0.00011 | 0.0001133 | 0.00086 | 25.4546 | 1.251
Veh_H | US06 | Base | 1.49 | -8.626 | 0.00215 | 2.018 | 0.00236 | 340.552 | 8e-05 | 8.24e-05 | 0.00215 | 25.541 | 0.663
Veh_H | US06 | Base | 1.49 | -2.781 | 0.00155 | 3.4919 | 0.00689 | 339.602 | 0 | 0 | 0.00218 | 25.44 | 1.188
Veh_H | US06 | Base | 1.49 | -7.003 | 0.00116 | 0.92805 | 0.00853 | 327.314 | 8e-05 | 8.24e-05 | 0.00114 | 26.7028 | 1.019
Veh_H | US06 | Base | 1.49 | -9.929 | 0.00089 | 0.69415 | 0.00919 | 333.349 | 6e-05 | 6.18e-05 | 0.00087 | 26.2503 | 0.724
Veh_H | US06 | Base | 1.49 | -7.965 | 0.00092 | 0.80579 | 0.00832 | 340.697 | 0.00014 | 0.0001442 | 0.00082 | 25.6728 | 0.773
Veh_H | US06 | Base | 1.49 | -9.399 | 0.001 | 1.083 | 0.004 | 326.034 | 0 | 0 | 0.002 | 26.787 | 0.914
Veh_H | US06 | Base | 1.49 | -4.763 | 0.002 | 4.173 | 0.003 | 331.301 | 0 | 0 | 0.003 | 25.984 | 1.209
Veh_H | US06 | Base | 1.49 | -1.971 | 0.002 | 3.666 | 0.004 | 346.461 | 0 | 0 | 0.002 | 24.925 | 1.366
Veh_H | US06 | Base | 1.49 | -5.67 | 0.001 | 4.872 | 0.004 | 332.107 | 0 | 0 | 0.002 | 25.839 | 1.076
Veh_H | US06 | C | 1.5 | -8.096 | 0.002 | 2.91 | 0.004 | 326.49 | 0 | 0 | 0.003 | 26.498 | 7.262
Veh_H | US06 | C | 1.5 | -8.466 | 0.002 | 2.09 | 0.005 | 332.848 | 0 | 0 | 0.002 | 26.099 | 1.078
Veh_H | US06 | C | 1.5 | -4.588 | 0.003 | 4.289 | 0.004 | 343.569 | 0 | 0 | 0.003 | 25.042 | 1.682
Veh_H | US06 | C | 1.5 | -10.36 | 0.001 | 1.63 | 0.003 | 322.343 | 0 | 0 | 0.002 | 27.001 | 0.643
Veh_H | US06 | C | 1.5 | -2.702 | 0.002 | 4.265 | 0.005 | 338.882 | 0 | 0 | 0.003 | 25.385 | 1.141
Veh_H | US06 | D | 1.41 | -10.74 | 0.00075 | 0.44866 | 0.012 | 323.6 | 0 | 0 | 0.001 | 26.991 | 0.844
Veh_H | US06 | D | 1.41 | -3.584 | 0.001 | 1.651 | 0.01 | 346.697 | 0 | 0 | 0.002 | 25.06 | 1.334
Veh_H | US06 | D | 1.41 | -8.748 | 0.002 | 0.83 | 0.006 | 320.843 | 0 | 0 | 0.002 | 27.172 | 0.657
Veh_H | US06 | D | 1.41 | -5.626 | 0.001 | 1.681 | 0.005 | 325.475 | 0 | 0 | 0.002 | 26.678 | 0.441
Veh_I | FTP | A | 2.72 | -0.32383 | 0.042341 | 0.14779 | 0.026809 | 222.14 | 0.038321 | 0.041995 | 0.0090472 | 39.2042 | 4.106
Veh_I | FTP | A | 2.72 | -0.29706 | 0.055811 | 0.16836 | 0.031623 | 222.7728 | 0.046457 | 0.050911 | 0.0091194 | 39.0801 | 4.1
Veh_I | FTP | A | 2.72 | -0.42811 | 0.056513 | 0.14549 | 0.032316 | 218.0694 | 0.04724 | 0.051769 | 0.0090397 | 39.9275 | 4.04
Veh_I | FTP | A | 2.72 | -0.31933 | 0.055219 | 0.14566 | 0.029837 | 222.229 | 0.045738 | 0.050123 | 0.0092429 | 39.1822 | 4.467
Veh_I | FTP | A | 2.72 | -0.76985 | 0.05486 | 0.13587 | 0.032045 | 214.6249 | 0.044182 | 0.048418 | 0.010409 | 40.5709 | 3.598
Veh_I | FTP | A | 2.72 | -0.60439 | 0.045989 | 0.16372 | 0.03057 | 213.6931 | 0.036203 | 0.039674 | 0.0095394 | 40.7443 | 3.487
Veh_I | FTP | A | 2.72 | -0.46639 | 0.053675 | 0.15771 | 0.030181 | 209.8238 | 0.042698 | 0.046791 | 0.010702 | 41.4915 | 3.233
Veh_I | FTP | B | 1.53 | -0.61937 | 0.052017 | 0.15117 | 0.029291 | 216.4445 | 0.043271 | 0.047419 | 0.0085268 | 40.2243 | 2.137
Veh_I | FTP | B | 1.53 | -0.53519 | 0.061699 | 0.16873 | 0.037173 | 215.1701 | 0.051883 | 0.056857 | 0.0095688 | 40.4513 | 2.142
Veh_I | FTP | B | 1.53 | -0.72359 | 0.048707 | 0.13137 | 0.027291 | 217.4079 | 0.039771 | 0.043584 | 0.0087114 | 40.0539 | 2.413
Veh_I | FTP | B | 1.53 | -0.54733 | 0.057963 | 0.17329 | 0.029459 | 216.0689 | 0.048165 | 0.052783 | 0.0095513 | 40.2842 | 1.823
Veh_I | FTP | Base | 1.49 | -0.60922 | 0.049722 | 0.15365 | 0.029083 | 216.6773 | 0.039964 | 0.043878 | 0.0095129 | 39.8906 | 1.566
Veh_I | FTP | Base | 1.49 | -0.61308 | 0.045484 | 0.15746 | 0.029292 | 216.5367 | 0.035505 | 0.038982 | 0.0097277 | 39.9177 | 2.102
Veh_I | FTP | Base | 1.49 | -0.35208 | 0.055239 | 0.16553 | 0.03519 | 216.2793 | 0.046184 | 0.050707 | 0.0088282 | 39.9573 | 1.847
Veh_I | FTP | C | 1.5 | -0.26084 | 0.051266 | 0.14745 | 0.030415 | 216.1205 | 0.043478 | 0.047646 | 0.0075926 | 39.9497 | 1.697
Veh_I | FTP | C | 1.5 | -0.5272 | 0.054449 | 0.16827 | 0.035425 | 217.5587 | 0.044334 | 0.048584 | 0.0098611 | 39.6783 | 2.023
Veh_I | FTP | C | 1.5 | -0.80801 | 0.051746 | 0.15277 | 0.035771 | 215.5562 | 0.041738 | 0.04574 | 0.0097562 | 40.0522 | 1.937
Veh_I | FTP | C | 1.5 | -0.56454 | 0.054845 | 0.148 | 0.034021 | 216.6561 | 0.044398 | 0.048655 | 0.010184 | 39.8489 | 1.782
Veh_I | FTP | D | 1.41 | -0.49965 | 0.04707 | 0.12533 | 0.02897 | 214.892 | 0.036578 | 0.041513 | 0.010229 | 39.9476 | 1.322
Veh_I | FTP | D | 1.41 | -0.44698 | 0.056137 | 0.14338 | 0.032785 | 214.0928 | 0.046094 | 0.052313 | 0.009791 | 40.0861 | 1.53
Veh_I | FTP | D | 1.41 | -0.34368 | 0.048969 | 0.16573 | 0.033589 | 215.7966 | 0.038772 | 0.044004 | 0.0099407 | 39.7677 | 1.512
Veh_I | FTP | D | 1.41 | -0.33364 | 0.060354 | 0.17914 | 0.035986 | 216.8896 | 0.050084 | 0.056842 | 0.010012 | 39.5577 | 2.196
Veh_I | US06 | A | 2.72 | -4.1284 | 0.10638 | 3.0459 | 0.0059753 | 246.8146 | 0.077166 | 0.079481 | 0.02848 | 34.6253 | 1.971
Veh_I | US06 | A | 2.72 | -3.8958 | 0.11241 | 3.0428 | 0.0059006 | 246.0104 | 0.080554 | 0.082971 | 0.031054 | 34.7343 | 1.848
Veh_I | US06 | A | 2.72 | -4.0354 | 0.097272 | 3.0322 | 0.0056615 | 247.7685 | 0.071371 | 0.073512 | 0.02525 | 34.5014 | 2.254
Veh_I | US06 | A | 2.72 | -4.1313 | 0.12925 | 3.0431 | 0.0053436 | 245.1049 | 0.093988 | 0.096808 | 0.03438 | 34.8528 | 3.174
Veh_I | US06 | A | 2.72 | -4.4741 | 0.07116 | 3.0316 | 0.0053108 | 240.5983 | 0.041225 | 0.042461 | 0.029183 | 35.52 | 2.057
Veh_I | US06 | A | 2.72 | -4.7854 | 0.083341 | 3.0435 | 0.0046553 | 230.6228 | 0.052655 | 0.054235 | 0.029914 | 37.0152 | 0.991
Veh_I | US06 | A | 2.72 | -4.7451 | 0.071676 | 3.0331 | 0.0047813 | 238.3274 | 0.042639 | 0.043918 | 0.028307 | 35.851 | 1.263
Veh_I | US06 | B | 1.53 | -3.4919 | 0.089694 | 3.0447 | 0.0051626 | 239.4343 | 0.06066 | 0.062479 | 0.028304 | 35.675 | 1.019
Veh_I | US06 | B | 1.53 | -4.6258 | 0.055445 | 3.041 | 0.0051454 | 240.1746 | 0.034404 | 0.035436 | 0.020512 | 35.5832 | 0.904
Veh_I | US06 | B | 1.53 | -4.018 | 0.082348 | 3.0615 | 0.0056632 | 235.1274 | 0.054963 | 0.056612 | 0.026697 | 36.3141 | 0.628
Veh_I | US06 | B | 1.53 | -4.7359 | 0.061451 | 3.0502 | 0.0057055 | 240.849 | 0.039263 | 0.040441 | 0.02163 | 35.4809 | 0.907
Veh_I | US06 | Base | 1.49 | -3.9782 | 0.071236 | 3.0541 | 0.0054549 | 234.2303 | 0.046913 | 0.048321 | 0.023712 | 36.1931 | 0.988
Veh_I | US06 | Base | 1.49 | -4.1763 | 0.073625 | 3.0567 | 0.0048806 | 233.5303 | 0.047489 | 0.048913 | 0.025479 | 36.2976 | 0.876
Veh_I | US06 | Base | 1.49 | -3.9243 | 0.075331 | 3.0568 | 0.0050898 | 242.1461 | 0.047485 | 0.04891 | 0.027146 | 35.0316 | 0.946
Veh_I | US06 | C | 1.5 | -4.0027 | 0.070037 | 3.0427 | 0.0053064 | 235.3656 | 0.048922 | 0.05039 | 0.020584 | 35.9853 | 0.862
Veh_I | US06 | C | 1.5 | -3.5276 | 0.083226 | 3.041 | 0.0054215 | 238.7549 | 0.055245 | 0.056903 | 0.027277 | 35.4795 | 0.99
Veh_I | US06 | C | 1.5 | -4.0221 | 0.07899 | 3.0504 | 0.0054225 | 240.7022 | 0.05337 | 0.054971 | 0.024976 | 35.1981 | 0.785
Veh_I | US06 | C | 1.5 | -3.6385 | 0.073682 | 3.0557 | 0.0052761 | 232.8001 | 0.049729 | 0.051221 | 0.023351 | 36.3687 | 0.875
Veh_I | US06 | C | 1.5 | -4.2774 | 0.076507 | 3.0465 | 0.005015 | 234.4521 | 0.048341 | 0.049792 | 0.027458 | 36.1187 | 1.099
Veh_I | US06 | D | 1.41 | -4.2099 | 0.028826 | 3.0445 | 0.0052352 | 230.1456 | 0.015574 | 0.016041 | 0.012918 | 36.5842 | 0.68
Veh_I | US06 | D | 1.41 | -4.1549 | 0.035216 | 3.0453 | 0.0046165 | 235.4548 | 0.017818 | 0.018352 | 0.016961 | 35.773 | 0.566
Veh_I | US06 | D | 1.41 | -4.0723 | 0.039825 | 3.0619 | 0.0051109 | 230.982 | 0.022502 | 0.023178 | 0.016887 | 36.4453 | 1.005
Veh_I | US06 | D | 1.41 | -4.0526 | 0.028066 | 3.0593 | 0.0054762 | 237.6789 | 0.016414 | 0.016906 | 0.011359 | 35.4449 | 0.671
Veh_J | FTP | A | 2.72 | 4.713 | 0.022183 | 0.45298 | 0.019399 | 487.6702 | 0.018526 | 0.020302 | 0.0036406 | 13.4432 | 1.401
Veh_J | FTP | A | 2.72 | -0.86181 | 0.020537 | 0.44559 | 0.014783 | 476.7792 | 0.016789 | 0.018399 | 0.0039197 | 13.143 | 0.901
Veh_J | FTP | A | 2.72 | -0.72663 | 0.024182 | 0.52473 | 0.0165 | 477.6839 | 0.019885 | 0.021791 | 0.0041016 | 13.1716 | 0.924
Veh_J | FTP | A | 2.72 | 0.18295 | 0.024978 | 0.54598 | 0.014973 | 479.7958 | 0.020312 | 0.022259 | 0.0051836 | 13.2308 | 1.702
Veh_J | FTP | A | 2.72 | 1.5716 | 0.021007 | 0.38726 | 0.016905 | 478.8151 | 0.017165 | 0.018811 | 0.0035014 | 13.1966 | 0.945
Veh_J | FTP | A | 2.72 | 0.89177 | 0.025228 | 0.55392 | 0.012642 | 484.4034 | 0.019979 | 0.021894 | 0.0053084 | 13.3579 | 1.604
Veh_J | FTP | A | 2.72 | 0.47157 | 0.020587 | 0.46009 | 0.014938 | 480.0644 | 0.017123 | 0.018764 | 0.0037669 | 13.2341
Veh_J | FTP | A | 2.72 | 3.7144 | 0.023548 | 0.61036 | 0.012817 | 487.5969 | 0.017123 | 0.018764 | 0.0047376 | 13.4481 | 1.629
Veh_J | FTP | A | 2.72 | 5.5957 | 0.015173 | 0.37294 | 0.017698 | 487.7798 | 0.01291 | 0.014147 | 0.0029201 | 13.4422 | 1.638
Veh_J | FTP | A | 2.72 | 3.8664 | 0.021934 | 0.57283 | 0.015486 | 488.9904 | 0.017752 | 0.019454 | 0.0048635 | 13.4847 | 6.141
Veh_J | FTP | B | 1.53 | -1.1049 | 0.016175 | 0.32416 | 0.013538 | 476.5141 | 0.013717 | 0.015032 | 0.0026368 | 12.874 | 1.479
Veh_J | FTP | B | 1.53 | -1.9137 | 0.023846 | 0.5783 | 0.010214 | 475.7925 | 0.019228 | 0.021072 | 0.0049165 | 13.1203
Veh_J | FTP | B | 1.53 | 0.027813 | 0.023959 | 0.55281 | 0.013574 | 476.6302 | 0.019709 | 0.021599 | 0.0045558 | 13.1423 | 0.893
Veh_J | FTP | B | 1.53 | -0.94697 | 0.023963 | 0.46975 | 0.012738 | 475.4956 | 0.019704 | 0.021593 | 0.0042818 | 13.1075 | 0.689
Veh_J | FTP | Base | 1.49 | -0.37968 | 0.025454 | 0.55538 | 0.010505 | 477.0338 | 0.021427 | 0.023526 | 0.003844 | 12.9628 | 0.813
Veh_J | FTP | Base | 1.49 | -2.5556 | 0.020867 | 0.5041 | 0.010078 | 472.1692 | 0.01879 | 0.02063 | 0.0045857 | 13.0754 | 1.277
Veh_J | FTP | Base | 1.49 | -2.639 | 0.033254 | 0.54242 | 0.010349 | 475.7803 | 0.028396 | 0.031177 | 0.0051349 | 13.1779 | 0.881
Veh_J | FTP | Base | 1.49 | -1.2825 | 0.017181 | 0.48231 | 0.010417 | 470.1204 | 0.013822 | 0.015176 | 0.0038422 | 13.0175 | 0.575
Veh_J | FTP | C | 1.5 | 0.11055 | 0.022994 | 0.42627 | 0.010444 | 473.1434 | 0.018786 | 0.020587 | 0.0042845 | 13.0675 | 0.64
Veh_J | FTP | C | 1.5 | -1.5018 | 0.022794 | 0.48158 | 0.011392 | 469.0644 | 0.01892 | 0.020734 | 0.0046235 | 12.9574 | 0.818
Veh_J | FTP | C | 1.5 | -1.3139 | 0.021402 | 0.43296 | 0.011868 | 471.6372 | 0.017684 | 0.01938 | 0.0041591 | 13.0261 | 0.425
Veh_J | FTP | C | 1.5 | -1.9733 | 0.023611 | 0.42933 | 0.01259 | 474.9343 | 0.019506 | 0.021376 | 0.0043267 | 12.8837 | 1.028
Veh_J | FTP | D | 1.41 | -2.1218 | 0.01724 | 0.42201 | 0.011329 | 466.2529 | 0.014347 | 0.016283 | 0.0028085 | 13.1889 | 0.82
Veh_J | FTP | D | 1.41 | -0.53349 | 0.018935 | 0.35117 | 0.014195 | 465.8119 | 0.016538 | 0.01877 | 0.0029991 | 12.7763 | 0.347
Veh_J | FTP | D | 1.41 | -2.516 | 0.018811 | 0.3998 | 0.010841 | 470.5111 | 0.016538 | 0.01877 | 0.0028934 | 13.3084 | 0.485
Veh_J | FTP | D | 1.41 | 2.085 | 0.021237 | 0.35452 | 0.012097 | 471.3831 | 0.017445 | 0.019798 | 0.0032368 | 13.3312 | 0.813
Veh_J | US06 | A | 2.72 | -0.06658 | 0.014899 | 8.0578 | 0.0089476 | 518.9133 | 0.0080303 | 0.0082712 | 0.0078996 | 14.6314
Veh_J | US06 | A | 2.72 | -0.058131 | 0.012059 | 7.9107 | 0.0051344 | 518.7708 | 0.0063321 | 0.006522 | 0.0065903 | 14.6209 | 1.138
Veh_J | US06 | A | 2.72 | -0.074507 | 0.0070475 | 5.3027 | 0.0059657 | 513.218 | 0.0042999 | 0.0044289 | 0.0031865 | 14.3548 | 0.708
Veh_J | US06 | A | 2.72 | -0.084098 | 0.014389 | 9.7906 | 0.0050742 | 510.281 | 0.0076523 | 0.0078819 | 0.007732 | 14.4687 | 0.648
Veh_J | US06 | A | 2.72 | -0.073399 | 0.011844 | 8.1209 | 0.0068866 | 506.5649 | 0.0062447 | 0.006432 | 0.0064313 | 14.294 | 0.587
Veh_J | US06 | A | 2.72 | -0.082118 | 0.01369 | 11.9353 | 0.0092633 | 512.919 | 0.0078233 | 0.008058 | 0.0067519 | 14.634 | 0.7
Veh_J | US06 | B | 1.53 | -0.076021 | 0.015872 | 9.9582 | 0.0053609 | 505.1808 | 0.0088665 | 0.0091325 | 0.0080601 | 14.0561 | 0.648
Veh_J | US06 | B | 1.53 | -0.097346 | 0.0063258 | 7.4578 | 0.0070515 | 503.1643 | 0.0025363 | 0.0026124 | 0.0042534 | 14.1696 | 0.193
Veh_J | US06 | B | 1.53 | -0.097613 | 0.010179 | 8.4625 | 0.0065883 | 503.4587 | 0.0056227 | 0.0057914 | 0.0052253 | 14.2215 | 0.366
Veh_J | US06 | B | 1.53 | -0.094577 | 0.011925 | 6.3799 | 0.0070727 | 501.6876 | 0.006964 | 0.007173 | 0.0057094 | 14.0828 | 0.575
Veh_J | US06 | Base | 1.49 | -0.080857 | 0.019836 | 10.0105 | 0.0061735 | 506.5803 | 0.011449 | 0.011792 | 0.0096237 | 14.4395 | 0.301
Veh_J | US06 | Base | 1.49 | -0.092688 | 0.015956 | 8.5324 | 0.0094543 | 503.0486 | 0.01005 | 0.010352 | 0.0068017 | 14.0075 | 0.517
Veh_J | US06 | Base | 1.49 | -0.11349 | 0.014412 | 9.0413 | 0.0059163 | 500.0284 | 0.0076681 | 0.0078982 | 0.0077258 | 14.2158
Veh_J | US06 | Base | 1.49 | -0.089202 | 0.011713 | 7.8029 | 0.0063 | 503.9248 | 0.0066136 | 0.006812 | 0.0058294 | 14.2695 | 0.762
Veh_J | US06 | C | 1.5 | -0.088962 | 0.016154 | 10.5013 | 0.0056927 | 508.4283 | 0.00736 | 0.0075808 | 0.010093 | 14.4765 | 0.957
Veh_J | US06 | C | 1.5 | -0.10785 | 0.014832 | 7.0049 | 0.0056583 | 499.7467 | 0.0068458 | 0.0070512 | 0.0091517 | 14.0855 | 0.3
Veh_J | US06 | C | 1.5 | -0.10605 | 0.01399 | 8.2653 | 0.006163 | 507.4545 | 0.0068458 | 0.0070512 | 0.0067472 | 14.3526 | 0.354
Veh_J | US06 | C | 1.5 | -0.1044 | 0.01656 | 11.1954 | 0.0067688 | 500.7833 | 0.0079047 | 0.0081418 | 0.0099351 | 14.0415 | 0.501
Veh_J | US06 | D | 1.41 | -0.098862 | 0.016254 | 6.1858 | 0.0057619 | 500.1768 | 0.0095096 | 0.0097949 | 0.0077337 | 14.4028 | 1.365
Veh_J | US06 | D | 1.41 | -0.081982 | 0.011191 | 3.9795 | 0.0065629 | 500.5347 | 0.0066395 | 0.0068387 | 0.0052508 | 13.883 | 1.031
Veh_J | US06 | D | 1.41 | -0.099914 | 0.012614 | 6.9882 | 0.0059482 | 507.9275 | 0.0068508 | 0.0070564 | 0.0066163 | 14.657 | 0.398
Veh_J | US06 | D | 1.41 | -0.1011 | 0.0095658 | 5.3893 | 0.0055389 | 506.5995 | 0.0061448 | 0.0063291 | 0.0039419 | 14.5483 | 0.248

## Fuel_Properties
Table 2.7 from EPA-420-R-23-008
Parameter | Unit | Method | Blending Tolerance | Base Fuel (Typical regular-grade gasoline) |  | Fuel A (Base Fuel w/3.1 vol.% of C10+ Aromatics |  | Fuel B (Base Fuel w/3.1 vol.% of C7-C9 Aromatics) |  | Fuel C (Base Fuel w/3.1 vol.% of alkylate) |  | Fuel D (Base Fuel w/6 vol.% of ethanol)
|  |  |  | Gage 43101-158261 |  | Gage 43102-158591 |  | Gage 43103-158593 |  | Gage 43104-158598 |  | Gage 43105-158597
|  |  |  | Specification | Average | Specification | Average | Specification | Average | Specification | Average | Specification | Average
Density @ 60ºF | g/cm3 | D4052 | - | - | 0.74275 | - | 0.749 | - | 0.74765 | - | 0.74203 | - | 0.74571
Specific Gravity @ 60ºF | - | D4052 | - | - | 0.74347 | - | 0.74974 | - | 0.74841 | - | 0.7428 | - | 0.74648
PMI Index by Gage DHA | - | Gage DHA | ± 0.1 | 1.5 | 1.49 | 2.66 | 2.72 | 1.58 | 1.53 | 1.46 | 1.5 | 1.42 | 1.41
Ethanol | vol. % | D4815 | ± 0.2 | 10 | 9.54 | 9.7 | 9.271 | 9.7 | 9.237 | 9.7 | 9.23 | 14.9 | 14.7475
Other Oxygenates | vol. % |  | maximum | 0.1 | 0 | 0.1 | 0 | 0.1 | 0 | 0.1 | 0 | 0.1 | 0
Oxygen | mass % |  | - | - | 3.5376 | - | 3.4277 | - | 3.4268 | - | 3.4189 | - | 5.4801
RON | - | D2699 | - | - | 91.1333 | - | 91.35 | - | 91.7 | - | 91.15 | - | 93.75
MON | - | D2700 | - | - | 83.2 | - | 83.5 | - | 83.65 | - | 83.65 | - | 84.55
(R + M)/2 | - | D2699/D2700 | ± 0.3 | 87.2 | 87.1833 | 87.4 | 87.45 | 87.5 | 87.6 | 87.2 | 87.4 | 89.2 | 89.15
Sensitivity | - |  | - | - | 7.9333 | - | 7.85 | - | 7.9 | - | 7.5 | - | 9.2
DVPE | psi | D5191 (EPA) | ± 0.2 | 9 | 9.1867 | 8.6 | 9.06 | 8.7 | 8.93 | 8.7 | 9.0433 | 8.7 | 9.0867
Distillation
IBP | ºF | D86 | - | - | 95.125 | - | 95.605 | - | 96.135 | - | 95.495 | - | 95.9667
T5 |  |  | - | - | 117.04 | - | 118.66 | - | 118.945 | - | 118.275 | - | 119.3867
T10 |  |  | ± 5 | 127.5933 | 125.015 | 128.64 | 126.515 | 128.9333 | 127.18 | 128.08 | 126.19 | 129.3133 | 127.1733
T20 |  |  | - | - | 135.62 | - | 137.205 | - | 137.705 | - | 136.635 | - | 137.9333
T30 |  |  | ± 5 | 146.0533 | 144.885 | 147.2533 | 146.38 | 147.5133 | 146.905 | 146.54 | 145.76 | 148.2533 | 147.1533
T40 |  |  | - | - | 152.615 | - | 154.745 | - | 155.62 | - | 153.545 | - | 154.9733
T50 |  |  | ± 5 | 196.72 | 192.85 | 207.22 | 205.13 | 206.3333 | 204.77 | 202.0867 | 199.845 | 161.7 | 161.5
T60 |  |  | - | - | 232.8 | - | 240.045 | - | 237.675 | - | 232.785 | - | 218.9267
T70 |  |  | ± 5 | 256.8267 | 255.54 | 264.2733 | 264.61 | 259.9667 | 259.685 | 255.1 | 255.745 | 253.6 | 252.8533
T80 |  |  | - | - | 280.745 | - | 292.765 | - | 283.21 | - | 279.86 | - | 278.6267
T90 |  |  | ± 5 | 313.88 | 311.96 | 331.4933 | 331.865 | 313.28 | 315.575 | 314.14 | 311.975 | 311.6 | 311.2533
T95 |  |  | - | - | 344.1 | - | 367.875 | - | 345.395 | - | 344.35 | - | 342.34
FBP |  |  | maximum | 437 | 380.115 | 437 | 420.255 | 437 | 381.99 | 437 | 383.215 | 437 | 382.2267
Residue, vol.% | %v |  | maximum | 1.3 | 0.975 | 1.3 | 1.075 | 1.3 | 1 | 1.3 | 0.975 | 1.3 | 1
Recovery |  |  | - | - | 97.4 | - | 97.9 | - | 97.8 | - | 98.1 | - | 98.05
Loss |  |  | - | - | 1.5 | - | 1.45 | - | 1.6 | - | 1.45 | - | 1.45
Total Aromatics | %v | (Gage DHA) | ± 1 | 25 | 24.6 | 27.3 | 26.8 | 27.5 | 27.3 | 24.2 | 24.1 | 23.6 | 23.2
Benzene |  |  | ± 0.2 | 0.6 | 0.6 | 0.6 | 0.6 | 0.6 | 0.6 | 0.6 | 0.6 | 0.6 | 0.6
Toluene |  |  | ± 1 | 6.3 | 6.2 | 6.1 | 6 | 7.1 | 7.3 | 6.1 | 6 | 7.9 | 5.9
C8 Aromatics |  |  | ± 1 | 8.1 | 8.1 | 7.9 | 7.8 | 9 | 8.9 | 7.8 | 7.9 | 5.9 | 7.6
C9 Aromatics |  |  | ± 1 | 5.5 | 5.3 | 5.4 | 5.2 | 6.3 | 6 | 5.4 | 5.2 | 5.2 | 5
C10 Aromatics |  |  | ± 1 | 3.4 | 3.3 | 4.9 | 4.7 | 3.5 | 3.3 | 3.3 | 3.2 | 3.2 | 3
C11+ Aromatics |  |  | ± 0.3 | 1.1 | 1.2 | 2.4 | 2.5 | 1.1 | 1.2 | 1.1 | 1.2 | 1 | 1.2
PM Index by D6729 | - | D6729 | - | - | 1.43 | - | 2.28 | - | 1;46 | - | 1.44 | - | 1.37
Total Aromatics | %v |  | - | - | 25.1 | - | 27.7 | - | 27.3 | - | 24.8 | - | 24.1
Benzene |  |  | - | - | 0.6 | - | 0.6 | - | 0.6 | - | 0.6 | - | 0.6
Toluene |  |  | - | - | 6.7 | - | 6.5 | - | 7.8 | - | 6.3 | - | 6.4
C8 Aromatics |  |  | - | - | 7.9 | - | 7.7 | - | 8.6 | - | 7.8 | - | 7.5
C9 Aromatics |  |  | - | - | 5.4 | - | 5.4 | - | 6 | - | 5.4 | - | 5.2
C10 Aromatics |  |  | - | - | 3 | - | 4.5 | - | 3 | - | 3.1 | - | 2.9
C11+ Aromatics |  |  | - | - | 1.6 | - | 3 | - | 1.4 | - | 1.6 | - | 1.4
PM Index by D6730-1X | - | D6730-1X | - | - | 1.4846 | - | - | - | 1.5309 | - | 1.4498 | - | 1.4108
Total Aromatics | %v |  | - | - | 24.6665 | - | - | - | 27.3501 | - | 23.9734 | - | 23.4411
Benzene |  |  | - | - | 0.60089 | - | - | - | 0.58021 | - | 0.58491 | - | 0.56757
Toluene |  |  | - | - | 6.2516 | - | - | - | 7.4309 | - | 6.0866 | - | 5.9332
C8 Aromatics |  |  | - | - | 7.9474 | - | - | - | 8.794 | - | 7.7141 | - | 7.5545
C9 Aromatics |  |  | - | - | 5.3442 | - | - | - | 6.0395 | - | 5.1756 | - | 5.0772
C10 Aromatics |  |  | - | - | 2.9891 | - | - | - | 2.9988 | - | 2.8918 | - | 2.8419
C11+ Aromatics |  |  | - | - | 1.5333 | - | - | - | 1.5067 | - | 1.5205 | - | 1.4667
Olefins | %m | D6550 | ± 3 | 7 | 8.7 | 7 | 8.5 | 7 | 8.7 | 7 | 8.35 | 7 | 8.1
Sulfur | mg/kg | D5453 | ± 3 | 7 | 6.25 | 7 | 5.95 | 7 | 5.95 | 7 | 6.05 | 7 | 5.8
Carbon (Part of D4809) | mass % | D5291 | - | - | 82.62 | - | 82.98 | - | 82.99 | - | 82.82 | - | 80.86
Hydrogen (Part of D4809) | mass % | D5291 | - | - | 13.72 | - | 13.49 | - | 13.44 | - | 13.7 | - | 13.61
Carbon | mass % | D3343M | - | - | 82.7 | - | 82.98 | - | 82.96 | - | 82.71 | - | 80.99
Hydrogen | mass % | D3343M | - | - | 13.64 | - | 13.5 | - | 13.47 | - | 13.81 | - | 13.49
Water Content | mg/kg | E1064 | - | - | 1315.3 | - | 1259 | - | 1256 | - | 1314 | - | 1925
Lead | g/l | D3237 | - | ≤ 0.013 g/l | < 0.0027 | ≤ 0.013 g/l | < 0.0027 | ≤ 0.013 g/l | < 0.0027 | ≤ 0.013 g/l | < 0.0027 | ≤ 0.013 g/l | < 0.0027
Net Heat of Combustion (D240) | MJ/kg | D240 | - | - | 41.576 | - | 41.63 | - | 41.56 | - | 41.78 | - | 40.74
Net Heat of Combustion - D1319 | MJ/kg | D3338 | - | - | 41.36 | - | 41.34 | - | 41.31 | - | 41.79 | - | 40.4
Oxidation Stability | minute | D525 | minimum | 240 | > 1,000 | 240 | > 1000 | 240 | > 1000 | 240 | > 1000 | 240 | > 1000
Copper Strip Corrosion, 3h at 122oF | - | D130 | maximum | No. 1 | 1A | No. 1 | 1A | No. 1 | 1A | No. 1 | 1A | No. 1 | 1A
Solvent-Washed Gum Content | mg/100 ml | D381 | maximum | 5 | < 0.5 | 5 | < 0.5 | 5 | < 0.5 | 5 | < 0.5 | 5 | < 0.5
T(V/L20) | ºF | D5188 | minimum | 116 | 128.7 | 116 | 129.7 | 116 | 130.25 | 116 | 129.8 | 116 | 129.3
Driveability Index | - | D4814 | maximum | 1250 | 1100.9285 | 1250 | 1159.2779 | 1250 | 1142.8238 | 1250 | 1122.947 | 1250 | 1021.9073

## DHA_Base
----- HEADER -----
APPLICATION | Dragon DHA
INJECTION_TIME_DATE | 09/10/21 17:40:14
----- SUMMARY_BY_GROUP -----
GROUP | %WGT | %VOL | %MOL | AREA
PARAFFIN | 17.173 | 20.004 | 20.029 | 655247
I-PARAFFINS | 26.43 | 28.848 | 28.85 | 1014726
AROMATICS | 29.097 | 24.602 | 24.603 | 1204874
NAPHTHENES | 9.533 | 9.191 | 9.239 | 373827
OLEFINS | 7.153 | 7.383 | 7.389 | 280420
UNKNOWNS | 0 | 0 | 0 | 0
OXYGENATES | 10.282 | 9.623 | 28.856 | 180110
PLUS | 0 | 0 | 0 | 0
----- SUMMARY_BY_CARBON -----
CARBON | %WGT | %VOL | %MOL | AREA
1 | 0 | 0 | 0 | 0
2 | 10.282 | 9.623 | 19.232 | 0
3 | 0 | 0 | 0 | 783
4 | 3.114 | 3.974 | 4.617 | 474180
5 | 16.005 | 18.388 | 19.215 | 714670
6 | 12.534 | 13.59 | 12.705 | 674932
7 | 10.435 | 9.602 | 9.524 | 563097
8 | 26.5 | 25.65 | 20.619 | 671766
9 | 13.901 | 12.896 | 9.659 | 334838
10 | 4.908 | 4.247 | 3.132 | 120277
11 | 1.573 | 1.375 | 0.903 | 154924
12 | 0.733 | 0.643 | 0.386 | 8375
13 | 0.016 | 0.011 | 0.008 | 1825
14 | 0 | 0 | 0 | 1826
15 | 0 | 0 | 0 | 430
16 | 0 | 0 | 0 | 0
17 | 0 | 0 | 0 | 0
18 | 0 | 0 | 0 | 0
19 | 0 | 0 | 0 | 0
20 | 0 | 0 | 0 | 0
21 | 0 | 0 | 0 | 0
----- SUMMARY_BY_GROUP TYPE & CARBON NUMBER (MASS)-----
CARBON | PARAFFIN | I-PARAFFIN | OLEFIN | NAPTHENES | AROMATICS | UNKNOWN | TOTAL
C1 | 0 | 0 | 0 | 0 | 0 | 0 | 0
C2 | 0 | 0 | 0 | 0 | 0 | 0 | 0
C3 | 0 | 0 | 0 | 0 | 0 | 0 | 0
C4 | 3.094 | 0.021 | 0 | 0 | 0 | 0 | 3.114
C5 | 8.471 | 4.64 | 0.003 | 2.889 | 0 | 0 | 16.005
C6 | 3.24 | 4.496 | 2.796 | 1.295 | 0.707 | 0 | 12.534
C7 | 0.033 | 2.977 | 0.011 | 0.136 | 7.277 | 0 | 10.435
C8 | 0.539 | 10.432 | 4.153 | 1.898 | 9.467 | 0.011 | 26.5
C9 | 1.345 | 2.968 | 0.153 | 2.983 | 6.251 | 0.201 | 13.901
C10 | 0.236 | 0.51 | 0.025 | 0.157 | 3.911 | 0.068 | 4.908
C11 | 0.164 | 0.263 | 0.011 | 0.081 | 1.02 | 0.033 | 1.573
C12 | 0.05 | 0.123 | 0 | 0.093 | 0.449 | 0.018 | 0.733
C13 | 0 | 0 | 0 | 0 | 0.016 | 0 | 0.016
C14 | 0 | 0 | 0 | 0 | 0 | 0 | 0
C15 | 0 | 0 | 0 | 0 | 0 | 0 | 0
C16 | 0 | 0 | 0 | 0 | 0 | 0 | 0
C17 | 0 | 0 | 0 | 0 | 0 | 0 | 0
C18 | 0 | 0 | 0 | 0 | 0 | 0 | 0
C19 | 0 | 0 | 0 | 0 | 0 | 0 | 0
C20 | 0 | 0 | 0 | 0 | 0 | 0 | 0
C21 | 0 | 0 | 0 | 0 | 0 | 0 | 0
TOTAL CN MASS | 17.173 | 26.43 | 7.153 | 9.533 | 29.097 | 0.331 | 89.718
OXYGENATES MASS | 0
TOTAL PLUS MASS | 0
GRAND TOTAL MASS | 89.718
----- SUMMARY_BY_GROUP TYPE & CARBON NUMBER (VOLUME)-----
CARBON | PARAFFIN | I-PARAFFIN | OLEFIN | NAPTHENES | AROMATICS | UNKNOWN | TOTAL
C1 | 0 | 0 | 0 | 0 | 0 | 0 | 0
C2 | 0 | 0 | 0 | 0 | 0 | 0 | 0
C3 | 0 | 0 | 0 | 0 | 0 | 0 | 0
C4 | 3.947 | 0.027 | 0 | 0 | 0 | 0 | 3.974
C5 | 9.99 | 5.531 | 0.004 | 2.863 | 0 | 0 | 18.388
C6 | 3.629 | 5.056 | 3.041 | 1.27 | 0.594 | 0 | 13.59
C7 | 0.036 | 3.222 | 0.012 | 0.134 | 6.198 | 0 | 9.602
C8 | 0.566 | 11.082 | 4.129 | 1.801 | 8.06 | 0.011 | 25.65
C9 | 1.384 | 3.033 | 0.16 | 2.825 | 5.282 | 0.212 | 12.896
C10 | 0.239 | 0.513 | 0.025 | 0.145 | 3.253 | 0.072 | 4.247
C11 | 0.163 | 0.263 | 0.011 | 0.069 | 0.835 | 0.035 | 1.375
C12 | 0.049 | 0.12 | 0 | 0.086 | 0.368 | 0.019 | 0.643
C13 | 0 | 0 | 0 | 0 | 0.011 | 0 | 0.011
C14 | 0 | 0 | 0 | 0 | 0 | 0 | 0
C15 | 0 | 0 | 0 | 0 | 0 | 0 | 0
C16 | 0 | 0 | 0 | 0 | 0 | 0 | 0
C17 | 0 | 0 | 0 | 0 | 0 | 0 | 0
C18 | 0 | 0 | 0 | 0 | 0 | 0 | 0
C19 | 0 | 0 | 0 | 0 | 0 | 0 | 0
C20 | 0 | 0 | 0 | 0 | 0 | 0 | 0
C21 | 0 | 0 | 0 | 0 | 0 | 0 | 0
TOTAL CN VOL | 20.004 | 28.848 | 7.383 | 9.191 | 24.602 | 0.349 | 90.377
OXYGENATES VOL | 0
TOTAL PLUS VOL | 0
GRAND TOTAL VOL | 90.377
----- SUMMARY_BY_GROUP TYPE & CARBON NUMBER (MOL)-----
CARBON | PARAFFIN | I-PARAFFIN | OLEFIN | NAPTHENES | AROMATICS | UNKNOWN | TOTAL
C1 | 0 | 0 | 0 | 0 | 0 | 0 | 0
C2 | 0 | 0 | 0 | 0 | 0 | 0 | 0
C3 | 0 | 0 | 0 | 0 | 0 | 0 | 0
C4 | 4.587 | 0.031 | 0 | 0 | 0 | 0 | 4.617
C5 | 10.118 | 5.542 | 0.004 | 3.55 | 0 | 0 | 19.215
C6 | 3.24 | 4.496 | 2.864 | 1.326 | 0.78 | 0 | 12.705
C7 | 0.029 | 2.56 | 0.01 | 0.119 | 6.806 | 0 | 9.524
C8 | 0.406 | 7.87 | 3.189 | 1.458 | 7.687 | 0.008 | 20.619
C9 | 0.904 | 1.994 | 0.105 | 2.036 | 4.484 | 0.136 | 9.659
C10 | 0.143 | 0.309 | 0.015 | 0.097 | 2.524 | 0.044 | 3.132
C11 | 0.091 | 0.145 | 0.006 | 0.045 | 0.595 | 0.021 | 0.903
C12 | 0.025 | 0.062 | 0 | 0.048 | 0.239 | 0.012 | 0.386
C13 | 0 | 0 | 0 | 0 | 0.008 | 0 | 0.008
C14 | 0 | 0 | 0 | 0 | 0 | 0 | 0
C15 | 0 | 0 | 0 | 0 | 0 | 0 | 0
C16 | 0 | 0 | 0 | 0 | 0 | 0 | 0
C17 | 0 | 0 | 0 | 0 | 0 | 0 | 0
C18 | 0 | 0 | 0 | 0 | 0 | 0 | 0
C19 | 0 | 0 | 0 | 0 | 0 | 0 | 0
C20 | 0 | 0 | 0 | 0 | 0 | 0 | 0
C21 | 0 | 0 | 0 | 0 | 0 | 0 | 0
TOTAL CN MOL | 19.543 | 23.009 | 6.193 | 8.679 | 23.123 | 0.22 | 80.768
OXYGENATES MOL | 0
TOTAL PLUS MOL | 0
GRAND TOTAL MOL | 80.768
----- COMPONENT_LIST -----
TIME | GROUP | COMPONENT | %WGT | %VOL | %MOL | AREA | DEN | RRF | BPC | BPF
6.462 | I4 | i-butane | 0.021 | 0.027 | 0.031 | 783 | 0.557 | 1.015 | -11.72 | 10.904
7.008 | P4 | n-butane | 3.094 | 3.947 | 4.587 | 117087 | 0.579 | 1.015 | -0.5 | 31.1
7.287 | I5 | 2,2-dimethylpropane | 0.007 | 0.008 | 0.008 | 251 | 0.591 | 1.008 | 9.5 | 49.1
8.127 | X2 | ethanol | 10.282 | 9.623 | 19.232 | 180110 | 0.789 | 2.193 | 78.5 | 173.3
8.217 | O5 | O5-[0] | 0.003 | 0.004 | 0.004 | 130 | 0.63 | 0.98 | 0 | 32
9.155 | I5 | i-pentane | 4.634 | 5.523 | 5.535 | 176602 | 0.62 | 1.008 | 27.84 | 82.112
10.41 | P5 | n-pentane | 8.471 | 9.99 | 10.118 | 322859 | 0.626 | 1.008 | 36.06 | 96.908
12.698 | I6 | 2,2-dimethylbutane | 1.005 | 1.144 | 1.005 | 38471 | 0.649 | 1.004 | 49.73 | 121.514
15.16 | N5 | cyclopentane | 2.889 | 2.863 | 3.55 | 113264 | 0.745 | 0.98 | 49.25 | 120.65
15.397 | I6 | 2,3-dimethylbutane | 0.24 | 0.268 | 0.24 | 9179 | 0.662 | 1.004 | 57.98 | 136.364
15.768 | I6 | 2-methylpentane | 1.575 | 1.781 | 1.575 | 60271 | 0.653 | 1.004 | 60.26 | 140.468
15.92 | O6 | O6-[0] | 0.003 | 0.003 | 0.003 | 106 | 0.674 | 0.98 | 0 | 32
16.632 | I6 | 3-methylpentane | 1.676 | 1.863 | 1.676 | 64119 | 0.664 | 1.004 | 63.27 | 145.886
16.985 | O6 | 2-methylpentene-1 | 0.003 | 0.003 | 0.003 | 119 | 0.685 | 0.98 | 62.1 | 143.78
17.035 | O6 | hexene-1 | 2.711 | 2.953 | 2.776 | 106282 | 0.678 | 0.98 | 63.47 | 146.246
17.735 | P6 | n-hexane | 3.24 | 3.629 | 3.24 | 123980 | 0.659 | 1.004 | 68.73 | 155.714
17.927 | O6 | t-hexene-3 | 0.004 | 0.004 | 0.004 | 152 | 0.682 | 0.98 | 67.08 | 152.744
17.958 | O6 | c-hexene-3 | 0.002 | 0.002 | 0.002 | 64 | 0.685 | 0.98 | 66.44 | 151.592
18.09 | O6 | t-hexene-2 | 0.015 | 0.016 | 0.015 | 575 | 0.683 | 0.98 | 67.88 | 154.184
18.245 | O6 | 2-methylpentene-2 | 0.011 | 0.011 | 0.011 | 420 | 0.691 | 0.98 | 67.3 | 153.14
18.267 | O6 | 3-methyl-c-pentene-2 | 0.003 | 0.003 | 0.003 | 116 | 0.698 | 0.98 | 67.69 | 153.842
18.417 | O6 | 4-methylcyclopentene | 0.009 | 0.009 | 0.009 | 345 | 0.762 | 0.98 | 64.9 | 148.82
18.445 | O6 | 3-methylcyclopentene | 0.002 | 0.002 | 0.002 | 88 | 0.762 | 0.98 | 65 | 149
18.692 | O6 | c-hexene-2 | 0.009 | 0.009 | 0.009 | 335 | 0.692 | 0.98 | 68.88 | 155.984
19.122 | O6 | 3-methyl-t-pentene-2 | 0.015 | 0.015 | 0.015 | 576 | 0.702 | 0.98 | 70.43 | 158.774
19.337 | I7 | 2,2-dimethylpentane | 0.369 | 0.405 | 0.318 | 14190 | 0.674 | 1 | 79.19 | 174.542
19.447 | N6 | methylcyclopentane | 1.095 | 1.08 | 1.121 | 42917 | 0.749 | 0.98 | 71.8 | 161.24
19.802 | I7 | 2,4-dimethylpentane | 0.425 | 0.467 | 0.366 | 16338 | 0.673 | 1 | 80.49 | 176.882
20.112 | I7 | 2,2,3-trimethylbutane | 0.052 | 0.055 | 0.045 | 1988 | 0.69 | 1 | 80.88 | 177.584
21.192 | O6 | 1-methylcyclopentene | 0.011 | 0.01 | 0.012 | 442 | 0.78 | 0.957 | 75.48 | 167.864
21.292 | A6 | benzene | 0.707 | 0.594 | 0.78 | 29845 | 0.879 | 0.91 | 80.09 | 176.162
21.652 | I7 | 3,3-dimethylpentane | 0.211 | 0.225 | 0.181 | 8107 | 0.693 | 1 | 86.06 | 186.908
21.773 | O7 | 5-methylhexene-1 | 0.003 | 0.004 | 0.003 | 131 | 0.697 | 0.98 | 85.31 | 185.558
21.928 | N6 | cyclohexane | 0.2 | 0.19 | 0.205 | 7835 | 0.779 | 0.98 | 80.72 | 177.296
22.243 | O7 | 2-ethyl-3-methylbutene-1 | 0.004 | 0.004 | 0.004 | 161 | 0.714 | 0.98 | 86.36 | 187.448
22.682 | O7 | 4-methylhexene-1 | 0.004 | 0.004 | 0.004 | 158 | 0.703 | 0.98 | 86.73 | 188.114
22.792 | I7 | 2-methylhexane | 0.872 | 0.949 | 0.75 | 33514 | 0.679 | 1 | 90.05 | 194.09
22.892 | I7 | 2,3-dimethylpentane | 0.316 | 0.336 | 0.272 | 12148 | 0.695 | 1 | 89.78 | 193.604
23.11 | N7 | 1,1-dimethylcyclopentane | 0.034 | 0.034 | 0.03 | 1343 | 0.754 | 0.98 | 87.48 | 189.464
23.547 | I7 | 3-methylhexane | 0.693 | 0.745 | 0.596 | 26616 | 0.687 | 1 | 91.85 | 197.33
24.082 | N7 | 1c,3-dimethylcyclopentane | 0.034 | 0.033 | 0.03 | 1324 | 0.745 | 0.98 | 90.77 | 195.386
24.335 | N7 | 1t,3-dimethylcyclopentane | 0.026 | 0.026 | 0.023 | 1038 | 0.749 | 0.98 | 91.72 | 197.096
24.493 | I7 | 3-ethylpentane | 0.038 | 0.04 | 0.033 | 1461 | 0.698 | 1 | 93.47 | 200.246
24.595 | N7 | 1t,2-dimethylcyclopentane | 0.031 | 0.03 | 0.027 | 1208 | 0.751 | 0.98 | 91.87 | 197.366
24.725 | I8 | 2,2,4-trimethylpentane | 9.028 | 9.636 | 6.811 | 347517 | 0.692 | 0.998 | 99.24 | 210.632
25.938 | P7 | n-heptane | 0.033 | 0.036 | 0.029 | 1278 | 0.684 | 1 | 98.42 | 209.156
26.973 | O8 | 2,4,4-trimethyl-1-pentene | 1.434 | 1.479 | 1.102 | 56230 | 0.716 | 0.98 | 101 | 213.8
28.052 | N7 | methylcyclohexane | 0.011 | 0.01 | 0.009 | 413 | 0.769 | 0.98 | 100.93 | 213.674
28.397 | I8 | 2,2-dimethylhexane | 0.054 | 0.058 | 0.041 | 2087 | 0.695 | 0.998 | 106.84 | 224.312
29.105 | O8 | 2,4,4-trimethyl-2-pentene | 0.374 | 0.386 | 0.287 | 14659 | 0.716 | 0.98 | 101 | 213.8
29.682 | I8 | 2,5-dimethylhexane | 0.042 | 0.045 | 0.032 | 1623 | 0.693 | 0.998 | 109.11 | 228.398
29.743 | I8 | 2,2,3-trimethylpentane | 0.07 | 0.072 | 0.053 | 2697 | 0.716 | 0.998 | 109.85 | 229.73
29.908 | I8 | 2,4-dimethylhexane | 0.046 | 0.049 | 0.035 | 1788 | 0.7 | 0.998 | 109.43 | 228.974
30.623 | N8 | 1c,2t,4-trimethylcyclopentane | 0.003 | 0.003 | 0.002 | 107 | 0.763 | 0.98 | 116.74 | 242.132
31.627 | N8 | 1t,2c,3-trimethylcyclopentane | 0.003 | 0.003 | 0.003 | 131 | 0.77 | 0.98 | 110.41 | 230.738
32.008 | I8 | 2,3,4-trimethylpentane | 0.456 | 0.469 | 0.344 | 17570 | 0.719 | 0.998 | 113.47 | 236.246
32.592 | I8 | 2,3,3-trimethylpentane | 0.406 | 0.413 | 0.306 | 15620 | 0.726 | 0.998 | 114.77 | 238.586
32.782 | A7 | toluene | 7.277 | 6.198 | 6.806 | 303870 | 0.867 | 0.92 | 110.63 | 231.134
33.718 | I8 | 2,3-dimethylhexane | 0.149 | 0.155 | 0.112 | 5737 | 0.712 | 0.998 | 115.61 | 240.098
33.91 | O8 | O8-[2] | 0.004 | 0.004 | 0.003 | 171 | 0.732 | 0.98 | 120 | 248
34.74 | I8 | 2-methylheptane | 0.025 | 0.027 | 0.019 | 972 | 0.698 | 0.998 | 117.65 | 243.77
34.98 | I8 | 3-methyl-3-ethylpentane | 0.009 | 0.01 | 0.007 | 365 | 0.712 | 0.98 | 115.61 | 240.098
35.127 |  | unknown | 0.011 | 0.011 | 0.008 | 409 | 0 | 0 | 0 | 32
35.217 | I8 | 3,4-dimethylhexane | 0.01 | 0.01 | 0.007 | 376 | 0.719 | 0.998 | 117.73 | 243.914
36.002 | I8 | 3-methylheptane | 0.014 | 0.015 | 0.011 | 549 | 0.706 | 0.998 | 118.93 | 246.074
36.157 | N8 | 1c,2t,3-trimethylcyclopentane | 0.405 | 0.388 | 0.311 | 15883 | 0.77 | 0.98 | 117.5 | 243.5
36.253 | O8 | O8-[11] | 0.01 | 0.01 | 0.007 | 381 | 0.732 | 0.98 | 0 | 32
36.488 | I8 | 3-ethylhexane | 0.121 | 0.125 | 0.091 | 4657 | 0.714 | 0.998 | 118.54 | 245.372
37.468 | N8 | 1,1-dimethylcyclohexane | 0.013 | 0.012 | 0.01 | 512 | 0.781 | 0.98 | 119.55 | 247.19
37.938 | I9 | 2,2,5-trimethylhexane | 0.251 | 0.262 | 0.169 | 9681 | 0.707 | 0.996 | 124.09 | 255.362
38.177 | N8 | 3c-ethylmethylcyclopentane | 0.012 | 0.012 | 0.009 | 477 | 0.767 | 0.98 | 121.1 | 249.98
38.435 | O9 | 2,6-dimethylheptene-1 | 0.007 | 0.007 | 0.005 | 259 | 0.72 | 0.98 | 0 | 32
38.485 | N8 | 3t-ethylmethylcyclopentane | 0.033 | 0.032 | 0.025 | 1284 | 0.767 | 0.98 | 121.1 | 249.98
38.54 | N8 | 2t-ethylmethylcyclopentane | 0.013 | 0.013 | 0.01 | 524 | 0.769 | 0.98 | 121.2 | 250.16
38.837 | O8 | octene-1 | 2.331 | 2.25 | 1.79 | 91365 | 0.765 | 0.98 | 124.5 | 256.1
39.198 | N8 | 1,1-methylethylcyclopentane | 0.009 | 0.009 | 0.007 | 355 | 0.781 | 0.98 | 121.53 | 250.754
39.743 | N8 | 1t,2-dimethylcyclohexane | 0.282 | 0.269 | 0.217 | 11067 | 0.776 | 0.98 | 123.43 | 254.174
41.232 | P8 | n-octane | 0.539 | 0.566 | 0.406 | 20731 | 0.702 | 0.998 | 125.68 | 258.224
41.338 | N8 | 1c,4-dimethylcyclohexane | 0.027 | 0.026 | 0.021 | 1073 | 0.783 | 0.98 | 124.33 | 255.794
42.54 | N8 | i-propylcyclopentane | 0.006 | 0.005 | 0.004 | 226 | 0.776 | 0.98 | 126.43 | 259.574
42.763 | I9 | 2,4,4-trimethylhexane | 0.026 | 0.026 | 0.018 | 1015 | 0.739 | 0.996 | 0 | 32
44.112 | O9 | O9-[2] | 0.013 | 0.013 | 0.009 | 494 | 0.72 | 0.98 | 0 | 32
44.697 | N8 | 1c,2-dimethylcyclohexane | 0.052 | 0.048 | 0.04 | 2033 | 0.796 | 0.98 | 129.74 | 265.532
45.013 | I9 | 2,3,5-trimethylhexane | 0.013 | 0.013 | 0.009 | 492 | 0.722 | 0.996 | 131.35 | 268.43
45.457 | N9 | 1,1,4-trimethylcyclohexane | 0.016 | 0.015 | 0.011 | 624 | 0.772 | 0.98 | 135 | 275
46.128 | I9 | 2,2,3-trimethylhexane | 0.174 | 0.18 | 0.117 | 6724 | 0.715 | 0.996 | 132.9 | 271.22
46.25 | I9 | 2,4-dimethylheptane | 0.065 | 0.067 | 0.044 | 2505 | 0.715 | 0.996 | 132.9 | 271.22
46.527 | I9 | 4,4-dimethylheptane | 0.01 | 0.01 | 0.007 | 381 | 0.715 | 0.996 | 132.9 | 271.22
46.647 | N8 | N8-[4] | 0.009 | 0.009 | 0.007 | 354 | 0.78 | 0.98 | 0 | 32
47.082 | N8 | ethylcyclohexane | 0.761 | 0.717 | 0.585 | 29843 | 0.784 | 0.98 | 131.79 | 269.222
47.2 | N8 | N8-[7] | 0.017 | 0.016 | 0.013 | 650 | 0.78 | 0.98 | 130 | 266
47.445 | N8 | n-propylcyclopentane | 0.253 | 0.24 | 0.194 | 9902 | 0.776 | 0.98 | 130.96 | 267.728
47.657 | O9 | 2,4-dimethylheptene-1 | 0.021 | 0.022 | 0.014 | 805 | 0.683 | 0.98 | 0 | 32
47.99 | I9 | 2,5-dimethylheptane | 0.435 | 0.448 | 0.292 | 16772 | 0.717 | 0.996 | 136 | 276.8
48.368 | I9 | 3,5-dimethylheptane | 0.062 | 0.064 | 0.042 | 2404 | 0.723 | 0.996 | 136 | 276.8
48.527 | I9 | 2,6-dimethylheptane | 0.159 | 0.166 | 0.107 | 6133 | 0.709 | 0.996 | 135.22 | 275.396
48.723 | N9 | 1,1,3-trimethylcyclohexane | 0.033 | 0.031 | 0.022 | 1278 | 0.787 | 0.98 | 146.59 | 295.862
48.863 | N9 | N9-[0] | 0.046 | 0.044 | 0.031 | 1802 | 0.78 | 0.98 | 0 | 32
49.058 | I9 | I9-[2] | 0.065 | 0.065 | 0.043 | 2488 | 0.73 | 0.996 | 0 | 32
49.118 |  | unknown | 0.015 | 0.016 | 0.01 | 568 | 0 | 0 | 0 | 32
49.305 | N9 | N9-[1] | 0.051 | 0.048 | 0.035 | 2000 | 0.78 | 0.98 | 0 | 32
49.912 | N9 | N9-[2] | 0.033 | 0.031 | 0.023 | 1294 | 0.78 | 0.98 | 0 | 32
50.195 | A8 | ethylbenzene | 1.643 | 1.4 | 1.334 | 68102 | 0.867 | 0.927 | 136.2 | 277.16
50.347 | N9 | 1c,2t,4t-trimethylcyclohexane | 0.626 | 0.592 | 0.427 | 24530 | 0.78 | 0.98 | 0 | 32
50.625 |  | unknown | 0.006 | 0.006 | 0.004 | 217 | 0 | 0 | 0 | 32
50.663 | I9 | I9-[3] | 0.026 | 0.026 | 0.017 | 999 | 0.73 | 0.996 | 0 | 32
50.938 | N9 | N9-[3] | 0.111 | 0.105 | 0.076 | 4345 | 0.78 | 0.98 | 0 | 32
51.422 | A8 | m-xylene | 4.051 | 3.462 | 3.288 | 167886 | 0.864 | 0.927 | 139.12 | 282.416
51.565 | A8 | p-xylene | 2.019 | 1.732 | 1.639 | 83688 | 0.861 | 0.927 | 138.36 | 281.048
51.803 | I9 | 4-ethylheptane | 0.037 | 0.038 | 0.025 | 1424 | 0.72 | 0.996 | 142.44 | 288.392
51.932 | I9 | 4-methyloctane | 0.031 | 0.032 | 0.021 | 1186 | 0.72 | 0.996 | 142.44 | 288.392
51.987 |  | unknown | 0.064 | 0.067 | 0.043 | 2447 | 0 | 0 | 0 | 32
52.133 | I9 | 2-methyloctane | 0.045 | 0.046 | 0.03 | 1719 | 0.713 | 0.996 | 143.28 | 289.904
52.222 | I9 | I9-[6] | 0.048 | 0.049 | 0.033 | 1866 | 0.73 | 0.996 | 132 | 269.6
52.307 |  | unknown | 0.037 | 0.039 | 0.025 | 1430 | 0 | 0 | 0 | 32
52.635 | I9 | 3-methyloctane | 0.309 | 0.316 | 0.207 | 11904 | 0.72 | 0.996 | 144.23 | 291.614
52.77 | N9 | 1c,2t,3c-trimethylcyclohexane | 0.389 | 0.379 | 0.265 | 15230 | 0.758 | 0.98 | 151.2 | 304.16
52.917 |  | unknown | 0.016 | 0.016 | 0.011 | 599 | 0 | 0 | 0 | 32
53.063 | I9 | 3,3-diethylpentane | 0.065 | 0.063 | 0.044 | 2511 | 0.758 | 0.996 | 132.69 | 270.842
53.392 | N9 | 1c,2t,4c-trimethylcyclohexane | 0.291 | 0.279 | 0.199 | 11424 | 0.772 | 0.98 | 135 | 275
53.595 | I9 | I9-[8] | 0.784 | 0.794 | 0.527 | 30256 | 0.73 | 0.996 | 0 | 32
53.792 | N9 | 1,1,2-trimethylcyclohexane | 0.033 | 0.03 | 0.022 | 1291 | 0.8 | 0.98 | 145.2 | 293.36
53.95 | A8 | ethenylbenzene | 0.169 | 0.137 | 0.14 | 6989 | 0.909 | 0.927 | 144 | 291.2
54.018 | O9 | t-nonene-2 | 0.022 | 0.024 | 0.015 | 871 | 0.683 | 0.98 | 0 | 32
54.158 | I9 | I9-[10] | 0.07 | 0.071 | 0.047 | 2710 | 0.73 | 0.996 | 0 | 32
54.283 | A8 | o-xylene | 1.585 | 1.33 | 1.286 | 65677 | 0.88 | 0.927 | 144.43 | 291.974
54.467 | N9 | N9-[4] | 0.016 | 0.015 | 0.011 | 619 | 0.78 | 0.98 | 0 | 32
54.55 |  | unknown | 0.047 | 0.049 | 0.032 | 1790 | 0 | 0 | 0 | 32
54.593 |  | unknown | 0.012 | 0.013 | 0.008 | 465 | 0 | 0 | 0 | 32
54.883 | I9 | I9-[11] | 0.213 | 0.215 | 0.143 | 8206 | 0.73 | 0.996 | 0 | 32
54.99 | N9 | N9-[5] | 0.504 | 0.478 | 0.344 | 19775 | 0.78 | 0.98 | 0 | 32
55.245 | N9 | N9-[6] | 0.244 | 0.231 | 0.166 | 9552 | 0.78 | 0.98 | 0 | 32
55.312 | N9 | N9-[7] | 0.021 | 0.02 | 0.014 | 829 | 0.78 | 0.98 | 0 | 32
55.502 |  | unknown | 0.005 | 0.006 | 0.004 | 207 | 0 | 0 | 0 | 32
55.567 | O9 | nonene-1 | 0.037 | 0.036 | 0.025 | 1464 | 0.768 | 0.98 | 134.5 | 274.1
55.742 | N9 | i-butylcyclopentane | 0.045 | 0.043 | 0.031 | 1767 | 0.781 | 0.98 | 147.97 | 298.346
55.79 | O9 | t-7-methyloctene-3 | 0.024 | 0.026 | 0.016 | 931 | 0.683 | 0.98 | 0 | 32
56.368 | O9 | c-nonene-2 | 0.025 | 0.027 | 0.017 | 990 | 0.683 | 0.98 | 0 | 32
56.488 | O9 | t-nonene-3 | 0.005 | 0.005 | 0.003 | 190 | 0.729 | 0.98 | 0 | 32
56.63 | I9 | I9-[12] | 0.08 | 0.081 | 0.054 | 3089 | 0.73 | 0.996 | 0 | 32
56.807 | P9 | n-nonane | 1.345 | 1.384 | 0.904 | 51889 | 0.718 | 0.996 | 150.82 | 303.476
57.078 | N9 | 1,1-methylethylcyclohexane | 0.218 | 0.2 | 0.149 | 8547 | 0.806 | 0.98 | 152.18 | 305.924
57.355 |  | unknown | 0.016 | 0.017 | 0.011 | 626 | 0 | 0 | 0 | 32
57.395 | N9 | N9-[10] | 0.041 | 0.038 | 0.028 | 1590 | 0.79 | 0.98 | 0 | 32
57.54 | N9 | N9-[11] | 0.002 | 0.002 | 0.002 | 92 | 0.79 | 0.98 | 0 | 32
57.982 | A9 | i-propylbenzene | 0.033 | 0.029 | 0.024 | 1370 | 0.862 | 0.933 | 152.41 | 306.338
58.122 | N9 | N9-[12] | 0.012 | 0.011 | 0.008 | 471 | 0.79 | 0.98 | 0 | 32
58.17 | N9 | N9-[13] | 0.078 | 0.073 | 0.053 | 3070 | 0.79 | 0.98 | 0 | 32
58.22 |  | unknown | 0.01 | 0.011 | 0.007 | 392 | 0 | 0 | 0 | 32
58.382 | N9 | i-propylcyclohexane | 0.04 | 0.037 | 0.027 | 1564 | 0.802 | 0.98 | 154.79 | 310.622
58.537 | I10 | I10-[1] | 0.016 | 0.016 | 0.01 | 630 | 0.73 | 0.994 | 0 | 32
58.632 | I10 | I10-[2] | 0.011 | 0.011 | 0.007 | 420 | 0.73 | 0.994 | 0 | 32
58.757 | I10 | 2,2-dimethyloctane | 0.016 | 0.017 | 0.01 | 627 | 0.725 | 0.994 | 156.9 | 314.42
58.828 | I10 | 2,4-dimethyloctane | 0.014 | 0.014 | 0.008 | 526 | 0.726 | 0.994 | 155.9 | 312.62
58.938 | N9 | N9-[14] | 0.005 | 0.005 | 0.004 | 212 | 0.79 | 0.98 | 0 | 32
59.022 | I10 | I10-[3] | 0.003 | 0.003 | 0.002 | 104 | 0.73 | 0.994 | 157 | 314.6
59.208 | I10 | 2,6-dimethyloctane | 0.005 | 0.005 | 0.003 | 196 | 0.728 | 0.994 | 160.41 | 320.738
59.245 | I10 | 2,5-dimethyloctane | 0.024 | 0.024 | 0.014 | 914 | 0.73 | 0.994 | 158.5 | 317.3
59.443 | N9 | n-propylcyclohexane | 0.09 | 0.083 | 0.062 | 3544 | 0.802 | 0.98 | 154.79 | 310.622
59.503 | I10 | I10-[4] | 0.006 | 0.006 | 0.004 | 229 | 0.73 | 0.994 | 0 | 32
59.84 | N9 | n-butylcyclopentane | 0.03 | 0.028 | 0.02 | 1175 | 0.785 | 0.98 | 156.62 | 313.916
59.92 | N10 | N10-[0] | 0.008 | 0.008 | 0.005 | 332 | 0.8 | 0.98 | 0 | 32
60.187 | I10 | I10-[5] | 0.005 | 0.005 | 0.003 | 204 | 0.73 | 0.994 | 0 | 32
60.258 | I10 | 3,3-dimethyloctane | 0.064 | 0.064 | 0.039 | 2477 | 0.739 | 0.994 | 161.2 | 322.16
60.31 | N9 | N9-[15] | 0.008 | 0.008 | 0.006 | 323 | 0.79 | 0.98 | 0 | 32
60.487 | N10 | N10-[1] | 0.011 | 0.01 | 0.007 | 435 | 0.8 | 0.98 | 0 | 32
60.525 |  | unknown | 0.005 | 0.006 | 0.003 | 210 | 0 | 0 | 0 | 32
60.742 | I10 | I10-[7] | 0.014 | 0.014 | 0.008 | 526 | 0.74 | 0.994 | 0 | 32
60.81 | A9 | n-propylbenzene | 0.352 | 0.302 | 0.252 | 14499 | 0.862 | 0.933 | 159.24 | 318.632
60.898 | I10 | 3,6-dimethyloctane | 0.023 | 0.023 | 0.014 | 901 | 0.736 | 0.994 | 160.8 | 321.44
61.012 | I10 | 3-methyl-5-ethylheptane | 0.006 | 0.006 | 0.004 | 239 | 0.726 | 0.994 | 158.2 | 316.76
61.165 | N10 | N10-[2] | 0.009 | 0.009 | 0.006 | 372 | 0.8 | 0.98 | 0 | 32
61.26 | I10 | I10-[8] | 0.005 | 0.005 | 0.003 | 204 | 0.73 | 0.994 | 157 | 314.6
61.502 | A9 | 1,3-methylethylbenzene | 1.301 | 1.111 | 0.933 | 53569 | 0.864 | 0.933 | 161.33 | 322.394
61.67 | A9 | 1,4-methylethylbenzene | 0.603 | 0.517 | 0.433 | 24846 | 0.861 | 0.933 | 162.01 | 323.618
61.885 | N10 | N10-[3] | 0.021 | 0.019 | 0.013 | 808 | 0.8 | 0.98 | 0 | 32
62.013 |  | unknown | 0.006 | 0.006 | 0.004 | 233 | 0 | 0 | 0 | 32
62.052 | I10 | 2,3-dimethyloctane | 0.015 | 0.015 | 0.009 | 568 | 0.738 | 0.994 | 164.34 | 327.812
62.165 | A9 | 1,3,5-trimethylbenzene | 0.676 | 0.577 | 0.485 | 27829 | 0.865 | 0.933 | 164.74 | 328.532
62.273 | N10 | N10-[4] | 0.011 | 0.01 | 0.007 | 437 | 0.8 | 0.98 | 0 | 32
62.422 | I10 | I10-[9] | 0.011 | 0.011 | 0.007 | 418 | 0.74 | 0.994 | 0 | 32
62.533 | I10 | I10-[10] | 0.022 | 0.022 | 0.013 | 849 | 0.74 | 0.994 | 0 | 32
62.677 | I10 | 5-methylnonane | 0.057 | 0.057 | 0.034 | 2184 | 0.733 | 0.994 | 165.1 | 329.18
62.898 | I10 | 2-methylnonane | 0.05 | 0.051 | 0.03 | 1933 | 0.726 | 0.994 | 167.03 | 332.654
62.995 | A9 | 1,2-methylethylbenzene | 0.466 | 0.391 | 0.334 | 19200 | 0.881 | 0.933 | 165.18 | 329.324
63.163 | I10 | 3-ethyloctane | 0.017 | 0.017 | 0.01 | 648 | 0.74 | 0.994 | 166.5 | 331.7
63.27 |  | unknown | 0.004 | 0.004 | 0.002 | 145 | 0 | 0 | 0 | 32
63.38 | N10 | N10-[5] | 0.012 | 0.011 | 0.008 | 481 | 0.8 | 0.98 | 0 | 32
63.425 | I10 | 3-methylnonane | 0.061 | 0.061 | 0.037 | 2348 | 0.733 | 0.994 | 167.8 | 334.04
63.477 |  | unknown | 0.01 | 0.011 | 0.006 | 395 | 0 | 0 | 0 | 32
63.622 | I10 | I10-[13] | 0.016 | 0.016 | 0.01 | 628 | 0.74 | 0.994 | 0 | 32
63.665 |  | unknown | 0.007 | 0.007 | 0.004 | 273 | 0 | 0 | 0 | 32
63.855 | O10 | 3-ethyl-2-methylheptene-2 | 0.007 | 0.008 | 0.005 | 291 | 0.701 | 0.98 | 0 | 32
64.06 | I10 | I10-[15] | 0.011 | 0.011 | 0.007 | 415 | 0.74 | 0.994 | 0 | 32
64.21 | A9 | 1,2,4-trimethylbenzene | 2.222 | 1.873 | 1.593 | 91477 | 0.876 | 0.933 | 169.38 | 336.884
64.392 | I10 | I10-[16] | 0.015 | 0.015 | 0.009 | 571 | 0.74 | 0.994 | 0 | 32
64.438 | N10 | i-butylcyclohexane | 0.023 | 0.021 | 0.014 | 895 | 0.796 | 0.98 | 171.3 | 340.34
64.475 |  | unknown | 0.007 | 0.007 | 0.004 | 268 | 0 | 0 | 0 | 32
64.61 | I10 | I10-[18] | 0.01 | 0.01 | 0.006 | 392 | 0.74 | 0.994 | 0 | 32
64.747 |  | unknown | 0.002 | 0.002 | 0.001 | 79 | 0 | 0 | 0 | 32
64.795 | O10 | decene-1 | 0.017 | 0.017 | 0.011 | 676 | 0.741 | 0.99 | 170.6 | 339.08
65.137 | N10 | 1t-methyl-2-n-propylcyclohexane | 0.008 | 0.007 | 0.005 | 318 | 0.8 | 0.98 | 171 | 339.8
65.265 | I10 | I10-[19] | 0.012 | 0.012 | 0.007 | 458 | 0.74 | 0.994 | 0 | 32
65.307 | I10 | I10-[20] | 0.003 | 0.003 | 0.002 | 111 | 0.74 | 0.994 | 0 | 32
65.442 | A10 | i-butylbenzene | 0.048 | 0.042 | 0.031 | 1968 | 0.853 | 0.938 | 172.79 | 343.022
65.538 | A10 | sec-butylbenzene | 0.005 | 0.005 | 0.003 | 217 | 0.862 | 0.938 | 173.34 | 344.012
65.638 | P10 | n-decane | 0.236 | 0.239 | 0.143 | 9138 | 0.73 | 0.994 | 174.15 | 345.47
65.885 | N10 | N10-[8] | 0.008 | 0.007 | 0.005 | 295 | 0.8 | 0.98 | 0 | 32
66.067 | I11 | I11-[1] | 0.006 | 0.006 | 0.003 | 245 | 0.74 | 0.993 | 150 | 302
66.09 |  | unknown | 0.003 | 0.003 | 0.001 | 104 | 0 | 0 | 0 | 32
66.332 | A9 | 1,2,3-trimethylbenzene | 0.414 | 0.342 | 0.297 | 17037 | 0.894 | 0.933 | 176.12 | 349.016
66.44 | A10 | 1,3-methyl-i-propylbenzene | 0.091 | 0.078 | 0.058 | 3713 | 0.861 | 0.938 | 175.08 | 347.144
66.59 |  | unknown | 0.006 | 0.006 | 0.004 | 230 | 0 | 0 | 0 | 32
66.672 | A10 | 1,4-methyl-i-propylbenzene | 0.033 | 0.028 | 0.021 | 1347 | 0.857 | 0.938 | 177.13 | 350.834
66.718 |  | unknown | 0.007 | 0.007 | 0.004 | 258 | 0 | 0 | 0 | 32
66.807 | I11 | I11-[2] | 0.005 | 0.005 | 0.003 | 176 | 0.74 | 0.993 | 150 | 302
66.987 | I11 | I11-[5] | 0.007 | 0.007 | 0.004 | 286 | 0.74 | 0.993 | 0 | 32
67.05 | I11 | I11-[6] | 0.009 | 0.009 | 0.005 | 339 | 0.74 | 0.993 | 0 | 32
67.177 | A9 | 2-3-dihydroindene | 0.183 | 0.141 | 0.134 | 7676 | 0.964 | 0.918 | 177.85 | 352.13
67.32 | N10 | sec-butylcyclohexane | 0.013 | 0.012 | 0.008 | 519 | 0.814 | 0.98 | 179.34 | 354.812
67.39 | I11 | I11-[8] | 0.052 | 0.052 | 0.029 | 2006 | 0.74 | 0.993 | 150 | 302
67.648 | A10 | 1,2-methyl-i-propylbenzene | 0.02 | 0.017 | 0.013 | 810 | 0.877 | 0.938 | 178.18 | 352.724
67.738 | I11 | 3-ethylnonane | 0.006 | 0.006 | 0.003 | 215 | 0.744 | 0.993 | 0 | 32
67.833 | N10 | n-butylcyclohexane | 0.032 | 0.029 | 0.02 | 1272 | 0.814 | 0.98 | 179 | 354.2
67.962 | N11 | N11-[1] | 0.003 | 0.002 | 0.001 | 100 | 0.8 | 0.98 | 0 | 32
68.102 | I11 | 2,5,6-trimethyloctane | 0.015 | 0.015 | 0.008 | 588 | 0.74 | 0.993 | 0 | 32
68.2 | I11 | I11-[9] | 0.013 | 0.013 | 0.007 | 492 | 0.74 | 0.993 | 0 | 32
68.37 | A10 | 1,3-diethylbenzene | 0.106 | 0.09 | 0.068 | 4327 | 0.864 | 0.938 | 181.14 | 358.052
68.542 | A10 | 1,3-methyl-n-propylbenzene | 0.27 | 0.232 | 0.173 | 11067 | 0.861 | 0.938 | 182.01 | 359.618
68.807 | A10 | 1,4-methyl-n-propylbenzene | 0.138 | 0.118 | 0.088 | 5638 | 0.858 | 0.938 | 183.42 | 362.156
68.878 | A10 | n-butylbenzene | 0.068 | 0.059 | 0.044 | 2796 | 0.861 | 0.938 | 183.3 | 361.94
69 | A10 | 1,3-dimethyl-5-ethylbenzene | 0.224 | 0.188 | 0.144 | 9161 | 0.88 | 0.938 | 183.62 | 362.516
69.153 |  | unknown | 0.003 | 0.003 | 0.002 | 109 | 0 | 0 | 0 | 32
69.19 | A10 | 1,2-diethylbenzene | 0.012 | 0.01 | 0.008 | 508 | 0.88 | 0.938 | 183.46 | 362.228
69.355 | I11 | I11-[13] | 0.023 | 0.023 | 0.013 | 894 | 0.74 | 0.993 | 0 | 32
69.548 | N11 | N11-[2] | 0.006 | 0.005 | 0.003 | 224 | 0.8 | 0.98 | 0 | 32
69.593 | A10 | 1,2-methyl-n-propylbenzene | 0.068 | 0.057 | 0.044 | 2776 | 0.874 | 0.938 | 184.97 | 364.946
69.693 | A11 | neo-pentylbenzene | 0.016 | 0.013 | 0.009 | 641 | 0.89 | 0.942 | 205 | 401
69.897 | I11 | I11-[16] | 0.013 | 0.013 | 0.007 | 501 | 0.74 | 0.993 | 0 | 32
70.032 | I11 | I11-[18] | 0.003 | 0.003 | 0.002 | 126 | 0.74 | 0.993 | 0 | 32
70.127 | I11 | I11-[20] | 0.031 | 0.031 | 0.017 | 1201 | 0.74 | 0.993 | 0 | 32
70.26 | A10 | 1,4,dimethyl-2-ethylbenzene | 0.127 | 0.107 | 0.082 | 5212 | 0.877 | 0.938 | 186.87 | 368.366
70.378 | A10 | 1,3-dimethyl-4-ethylbenzene | 0.123 | 0.106 | 0.079 | 5030 | 0.859 | 0.938 | 188.24 | 370.832
70.433 | I11 | I11-[21] | 0.011 | 0.011 | 0.006 | 427 | 0.74 | 0.993 | 150 | 302
70.543 | I11 | I11-[22] | 0.021 | 0.021 | 0.011 | 803 | 0.74 | 0.993 | 0 | 32
70.71 | I11 | I11-[23] | 0.002 | 0.002 | 0.001 | 94 | 0.74 | 0.993 | 0 | 32
70.772 | A10 | 1,2-dimethyl-4-ethylbenzene | 0.258 | 0.218 | 0.166 | 10569 | 0.874 | 0.938 | 189.52 | 373.136
70.89 | I11 | I11-[24] | 0.01 | 0.01 | 0.006 | 389 | 0.74 | 0.993 | 150 | 302
70.973 |  | unknown | 0.003 | 0.003 | 0.002 | 105 | 0 | 0 | 0 | 32
70.99 | A11 | (1-ethylpropyl)benzene | 0.002 | 0.002 | 0.001 | 83 | 0.89 | 0.942 | 196 | 384.8
71.182 | I11 | I11-[26] | 0.02 | 0.02 | 0.011 | 771 | 0.74 | 0.993 | 150 | 302
71.288 | A10 | 1,3-dimethyl-2-ethylbenzene | 0.002 | 0.002 | 0.001 | 94 | 0.89 | 0.938 | 190.05 | 374.09
71.38 | A11 | 1,4-methyl-t-butylbenzene | 0.01 | 0.008 | 0.006 | 395 | 0.85 | 0.942 | 0 | 32
71.423 | A11 | t-pentylbenzene | 0.006 | 0.005 | 0.003 | 232 | 0.89 | 0.942 | 205 | 401
71.62 | O11 | undecene-1 | 0.011 | 0.011 | 0.006 | 443 | 0.75 | 0.98 | 192.7 | 378.86
71.743 | I11 | I11-[28] | 0.012 | 0.012 | 0.006 | 455 | 0.74 | 0.993 | 150 | 302
71.842 | I11 | I11-[29] | 0.005 | 0.005 | 0.003 | 186 | 0.74 | 0.993 | 0 | 32
71.882 | A11 | s-pentylbenzene | 0.042 | 0.035 | 0.025 | 1725 | 0.89 | 0.942 | 205 | 401
72.02 | A10 | 1,2-dimethyl-3-ethylbenzene | 0.146 | 0.121 | 0.094 | 5991 | 0.892 | 0.938 | 193.95 | 381.11
72.08 |  | unknown | 0.012 | 0.013 | 0.008 | 458 | 0 | 0 | 0 | 32
72.255 | P11 | n-undecane | 0.164 | 0.163 | 0.091 | 6354 | 0.744 | 0.993 | 195.9 | 384.62
72.367 | A11 | 1,4-ethyl-i-propylbenzene | 0.03 | 0.025 | 0.017 | 1214 | 0.89 | 0.942 | 0 | 32
72.598 | A11 | 3,5-dimethylcumene | 0.017 | 0.014 | 0.01 | 710 | 0.89 | 0.942 | 196 | 384.8
72.682 | A10 | 1,2,4,5-tetramethylbenzene | 0.332 | 0.276 | 0.213 | 13581 | 0.887 | 0.938 | 196.84 | 386.312
72.822 | A11 | 1,2-methyl-n-butylbenzene | 0.015 | 0.013 | 0.009 | 631 | 0.89 | 0.942 | 199 | 390.2
72.882 | A10 | 1,2,3,5-tetramethylbenzene | 0.507 | 0.42 | 0.325 | 20756 | 0.89 | 0.938 | 198.04 | 388.472
72.933 |  | unknown | 0.015 | 0.016 | 0.01 | 591 | 0 | 0 | 0 | 32
73.037 | A11 | i-pentylbenzene | 0.016 | 0.014 | 0.01 | 671 | 0.89 | 0.942 | 205 | 401
73.113 | A11 | A11-[1] | 0.002 | 0.002 | 0.001 | 101 | 0.89 | 0.942 | 196 | 384.8
73.242 | I12 | I12-[4] | 0.03 | 0.029 | 0.015 | 1155 | 0.753 | 0.992 | 150 | 302
73.283 | I12 | I12-[5] | 0.006 | 0.006 | 0.003 | 251 | 0.753 | 0.992 | 150 | 302
73.393 | I12 | I12-[6] | 0.004 | 0.004 | 0.002 | 172 | 0.753 | 0.992 | 150 | 302
73.462 | A11 | 2,5-dimethylcumene | 0.003 | 0.002 | 0.002 | 120 | 0.89 | 0.942 | 196 | 384.8
73.583 | A11 | 1,2-methyl-t-butylbenzene | 0.003 | 0.003 | 0.002 | 131 | 0.89 | 0.942 | 0 | 32
73.753 | A11 | 2,4-dimethylcumene | 0.078 | 0.065 | 0.045 | 3171 | 0.89 | 0.942 | 196 | 384.8
73.808 | A10 | 5-methylindan | 0.313 | 0.26 | 0.204 | 12838 | 0.89 | 0.938 | 0 | 32
73.883 | I12 | I12-[10] | 0.01 | 0.01 | 0.005 | 381 | 0.753 | 0.992 | 216.3 | 421.34
74 | A10 | 4-methylindan | 0.087 | 0.072 | 0.057 | 3572 | 0.89 | 0.938 | 0 | 32
74.087 | A11 | A11-[9] | 0.021 | 0.018 | 0.012 | 872 | 0.89 | 0.942 | 196 | 384.8
74.132 | A11 | 1,2-ethyl-n-propylbenzene | 0.144 | 0.119 | 0.083 | 5856 | 0.89 | 0.942 | 0 | 32
74.222 | N11 | n-pentylcyclohexane | 0.073 | 0.061 | 0.041 | 2966 | 0.88 | 0.94 | 203 | 397.4
74.327 | A10 | 2-methylindan | 0.344 | 0.281 | 0.224 | 14084 | 0.903 | 0.938 | 187 | 368.6
74.508 | A10 | 1,2,3,4-tetramethylbenzene | 0.365 | 0.304 | 0.234 | 14952 | 0.887 | 0.938 | 196.8 | 386.24
74.562 | A12 | 1,3-di-i-propylbenzene | 0.011 | 0.009 | 0.006 | 436 | 0.89 | 0.945 | 203.2 | 397.76
74.635 | I12 | I12-[12] | 0.003 | 0.003 | 0.002 | 127 | 0.753 | 0.992 | 150 | 302
74.71 | A11 | n-pentylbenzene | 0.028 | 0.023 | 0.016 | 1146 | 0.89 | 0.942 | 205.4 | 401.72
74.78 | N12 | 1t-M-2-(4-MP)cyclopentane | 0.093 | 0.086 | 0.048 | 3662 | 0.8 | 0.98 | 0 | 32
74.847 | A10 | tetrahydronaphthalene | 0.015 | 0.011 | 0.009 | 605 | 0.97 | 0.924 | 207.62 | 405.716
74.927 | A12 | 1,2-di-i-propylbenzene | 0.089 | 0.074 | 0.047 | 3625 | 0.89 | 0.945 | 204 | 399.2
74.972 | A11 | A11-[12] | 0.068 | 0.057 | 0.04 | 2785 | 0.89 | 0.942 | 196 | 384.8
75.017 | A11 | A11-[13] | 0.01 | 0.009 | 0.006 | 428 | 0.89 | 0.942 | 196 | 384.8
75.098 | I12 | I12-[15] | 0.008 | 0.008 | 0.004 | 301 | 0.753 | 0.992 | 150 | 302
75.14 | A11 | A11-[14] | 0.078 | 0.065 | 0.045 | 3182 | 0.89 | 0.942 | 196 | 384.8
75.23 | A12 | 1,4-di-i-propylbenzene | 0.121 | 0.1 | 0.064 | 4911 | 0.89 | 0.945 | 210.3 | 410.54
75.438 | I12 | I12-[18] | 0.018 | 0.017 | 0.009 | 681 | 0.753 | 0.992 | 150 | 302
75.543 | A12 | 1-t-butyl-3,5-dimethylbenzene | 0.152 | 0.126 | 0.081 | 6178 | 0.89 | 0.945 | 0 | 32
75.635 | A11 | A11-[18] | 0.004 | 0.003 | 0.002 | 153 | 0.89 | 0.942 | 196 | 384.8
75.768 | A10 | naphthalene | 0.205 | 0.147 | 0.138 | 8771 | 1.025 | 0.896 | 217.99 | 424.382
75.9 |  | unknown | 0.003 | 0.003 | 0.002 | 111 | 0 | 0 | 0 | 32
75.915 | I12 | I12-[20] | 0.008 | 0.007 | 0.004 | 291 | 0.753 | 0.992 | 216.3 | 421.34
75.985 | I12 | I12-[21] | 0.006 | 0.006 | 0.003 | 222 | 0.753 | 0.992 | 150 | 302
76.07 | I12 | I12-[23] | 0.011 | 0.011 | 0.006 | 432 | 0.753 | 0.992 | 216.3 | 421.34
76.105 | A11 | 1-ethyl-2,4,5-trimethylbenzene | 0.036 | 0.03 | 0.021 | 1476 | 0.89 | 0.942 | 205 | 401
76.187 | A12 | 1,3-di-n-propylbenzene | 0.015 | 0.013 | 0.008 | 622 | 0.89 | 0.945 | 0 | 32
76.272 | I12 | I12-[24] | 0.005 | 0.005 | 0.003 | 206 | 0.753 | 0.992 | 216.3 | 421.34
76.337 | A11 | (1,2-dimethylpropyl)benzene | 0.041 | 0.034 | 0.024 | 1662 | 0.89 | 0.942 | 205 | 401
76.373 | I12 | I12-[25] | 0.009 | 0.008 | 0.004 | 333 | 0.753 | 0.992 | 150 | 302
76.47 | A11 | A11-[20] | 0.004 | 0.004 | 0.003 | 181 | 0.89 | 0.942 | 196 | 384.8
76.545 | A11 | 2-ethyl-1,3,5-trimethylbenzene | 0.109 | 0.091 | 0.064 | 4457 | 0.89 | 0.942 | 205 | 401
76.623 | A11 | 1,2,5-trimethyl-3-ethylbenzene | 0.064 | 0.053 | 0.037 | 2611 | 0.89 | 0.942 | 205 | 401
76.663 | I12 | I12-[28] | 0.005 | 0.005 | 0.003 | 199 | 0.753 | 0.992 | 150 | 302
76.893 | P12 | n-dodecane | 0.05 | 0.049 | 0.025 | 1931 | 0.753 | 0.992 | 216.3 | 421.34
76.993 | A11 | 1-ethyl-3,4,5-trimethylbenzene | 0.041 | 0.034 | 0.024 | 1657 | 0.89 | 0.942 | 205 | 401
77.058 | A11 | A11-[24] | 0.002 | 0.002 | 0.001 | 98 | 0.89 | 0.942 | 196 | 384.8
77.378 | A11 | A11-[27] | 0.005 | 0.004 | 0.003 | 215 | 0.89 | 0.942 | 196 | 384.8
77.503 | A11 | A11-[28] | 0.007 | 0.006 | 0.004 | 299 | 0.89 | 0.942 | 196 | 384.8
77.633 | A12 | A12-[5] | 0.009 | 0.008 | 0.005 | 386 | 0.9 | 0.945 | 216 | 420.8
77.993 | A11 | 1,2,3-trimethyl-4-ethylbenzene | 0.004 | 0.003 | 0.002 | 147 | 0.89 | 0.942 | 205 | 401
78.568 | A12 | 1,4-methyl-n-pentylbenzene | 0.005 | 0.004 | 0.003 | 216 | 0.89 | 0.945 | 0 | 32
79.07 | A12 | A12-[21] | 0.004 | 0.004 | 0.002 | 180 | 0.9 | 0.945 | 216 | 420.8
79.682 | A11 | 1,2,3,4,5-pentamethylbenzene | 0.007 | 0.005 | 0.004 | 266 | 1 | 0.942 | 232 | 449.6
79.703 | A12 | A12-[30] | 0.002 | 0.002 | 0.001 | 90 | 0.9 | 0.945 | 216 | 420.8
80.058 | A11 | 2-methylnaphthalene | 0.068 | 0.049 | 0.041 | 2890 | 1.02 | 0.903 | 244.6 | 472.28
80.598 | A11 | 1-methylnaphthalene | 0.037 | 0.027 | 0.022 | 1567 | 1.02 | 0.903 | 244.64 | 472.352
82.522 | A12 | biphenyl | 0.001 | 0.001 | 0.001 | 56 | 1.04 | 0.945 | 218 | 424.4
83.072 | A10 | ethylnaphthalene | 0.005 | 0.004 | 0.003 | 202 | 0.992 | 0.903 | 251 | 483.8
83.377 | A12 | 2,6-dimethylnaphthalene | 0.005 | 0.004 | 0.003 | 213 | 1.016 | 0.903 | 262 | 503.6
83.418 | A12 | 2,7-dimethylnaphthalene | 0.006 | 0.004 | 0.003 | 245 | 1.016 | 0.903 | 262 | 503.6
83.783 | A12 | 1,7-dimethylnaphthalene | 0.013 | 0.01 | 0.007 | 566 | 1.016 | 0.903 | 262 | 503.6
83.888 | A12 | 1,3-dimethylnaphthalene | 0.008 | 0.005 | 0.004 | 320 | 1.016 | 0.903 | 262 | 503.6
84.332 | A12 | 1,6-dimethylnaphthalene | 0.005 | 0.003 | 0.003 | 202 | 1.016 | 0.903 | 262 | 503.6
84.727 | A13 | 3-methylbiphenyl | 0.002 | 0.002 | 0.001 | 97 | 1.04 | 0.903 | 262 | 503.6
85.285 | A13 | 4-methylbiphenyl | 0.003 | 0.002 | 0.001 | 116 | 1.04 | 0.903 | 262 | 503.6
85.532 | A12 | 1,8-dimethylnaphthalene | 0.002 | 0.001 | 0.001 | 67 | 1.016 | 0.903 | 262 | 503.6
86.193 | A13 | A13-[7] | 0.001 | 0.001 | 0.001 | 41 | 1.007 | 0.947 | 254 | 489.2
86.448 | A13 | A13-[10] | 0.002 | 0.002 | 0.001 | 99 | 1.007 | 0.947 | 254 | 489.2
86.518 | A13 | A13-[11] | 0.001 | 0.001 | 0.001 | 55 | 1.007 | 0.947 | 254 | 489.2
86.573 | A13 | A13-[12] | 0.003 | 0.002 | 0.002 | 130 | 1.007 | 0.947 | 285 | 545
86.943 | A13 | A13-[16] | 0.001 | 0.001 | 0.001 | 54 | 1.007 | 0.947 | 254 | 489.2
87.045 | A13 | A13-[17] | 0.001 | 0.001 | 0.001 | 51 | 1.007 | 0.947 | 254 | 489.2
----- COMPONENT_LIST_BY_GROUP -----
GROUP | TIME | COMPONENT | %WGT | %VOL | %MOL | AREA | DEN | RRF | BPC | BPF
PARAFFIN | 7.008 | n-butane | 3.094 | 3.947 | 4.587 | 117087 | 0.579 | 1.015 | -0.5 | 31.1
| 10.41 | n-pentane | 8.471 | 9.99 | 10.118 | 322859 | 0.626 | 1.008 | 36.06 | 96.908
| 17.735 | n-hexane | 3.24 | 3.629 | 3.24 | 123980 | 0.659 | 1.004 | 68.73 | 155.714
| 25.938 | n-heptane | 0.033 | 0.036 | 0.029 | 1278 | 0.684 | 1 | 98.42 | 209.156
| 41.232 | n-octane | 0.539 | 0.566 | 0.406 | 20731 | 0.702 | 0.998 | 125.68 | 258.224
| 56.807 | n-nonane | 1.345 | 1.384 | 0.904 | 51889 | 0.718 | 0.996 | 150.82 | 303.476
| 65.638 | n-decane | 0.236 | 0.239 | 0.143 | 9138 | 0.73 | 0.994 | 174.15 | 345.47
| 72.255 | n-undecane | 0.164 | 0.163 | 0.091 | 6354 | 0.744 | 0.993 | 195.9 | 384.62
| 76.893 | n-dodecane | 0.05 | 0.049 | 0.025 | 1931 | 0.753 | 0.992 | 216.3 | 421.34
I-PARAFFINS | 6.462 | i-butane | 0.021 | 0.027 | 0.031 | 783 | 0.557 | 1.015 | -11.72 | 10.904
| 7.287 | 2,2-dimethylpropane | 0.007 | 0.008 | 0.008 | 251 | 0.591 | 1.008 | 9.5 | 49.1
| 9.155 | i-pentane | 4.634 | 5.523 | 5.535 | 176602 | 0.62 | 1.008 | 27.84 | 82.112
| 12.698 | 2,2-dimethylbutane | 1.005 | 1.144 | 1.005 | 38471 | 0.649 | 1.004 | 49.73 | 121.514
| 15.397 | 2,3-dimethylbutane | 0.24 | 0.268 | 0.24 | 9179 | 0.662 | 1.004 | 57.98 | 136.364
| 15.768 | 2-methylpentane | 1.575 | 1.781 | 1.575 | 60271 | 0.653 | 1.004 | 60.26 | 140.468
| 16.632 | 3-methylpentane | 1.676 | 1.863 | 1.676 | 64119 | 0.664 | 1.004 | 63.27 | 145.886
| 19.337 | 2,2-dimethylpentane | 0.369 | 0.405 | 0.318 | 14190 | 0.674 | 1 | 79.19 | 174.542
| 19.802 | 2,4-dimethylpentane | 0.425 | 0.467 | 0.366 | 16338 | 0.673 | 1 | 80.49 | 176.882
| 20.112 | 2,2,3-trimethylbutane | 0.052 | 0.055 | 0.045 | 1988 | 0.69 | 1 | 80.88 | 177.584
| 21.652 | 3,3-dimethylpentane | 0.211 | 0.225 | 0.181 | 8107 | 0.693 | 1 | 86.06 | 186.908
| 22.792 | 2-methylhexane | 0.872 | 0.949 | 0.75 | 33514 | 0.679 | 1 | 90.05 | 194.09
| 22.892 | 2,3-dimethylpentane | 0.316 | 0.336 | 0.272 | 12148 | 0.695 | 1 | 89.78 | 193.604
| 23.547 | 3-methylhexane | 0.693 | 0.745 | 0.596 | 26616 | 0.687 | 1 | 91.85 | 197.33
| 24.493 | 3-ethylpentane | 0.038 | 0.04 | 0.033 | 1461 | 0.698 | 1 | 93.47 | 200.246
| 24.725 | 2,2,4-trimethylpentane | 9.028 | 9.636 | 6.811 | 347517 | 0.692 | 0.998 | 99.24 | 210.632
| 28.397 | 2,2-dimethylhexane | 0.054 | 0.058 | 0.041 | 2087 | 0.695 | 0.998 | 106.84 | 224.312
| 29.682 | 2,5-dimethylhexane | 0.042 | 0.045 | 0.032 | 1623 | 0.693 | 0.998 | 109.11 | 228.398
| 29.743 | 2,2,3-trimethylpentane | 0.07 | 0.072 | 0.053 | 2697 | 0.716 | 0.998 | 109.85 | 229.73
| 29.908 | 2,4-dimethylhexane | 0.046 | 0.049 | 0.035 | 1788 | 0.7 | 0.998 | 109.43 | 228.974
| 32.008 | 2,3,4-trimethylpentane | 0.456 | 0.469 | 0.344 | 17570 | 0.719 | 0.998 | 113.47 | 236.246
| 32.592 | 2,3,3-trimethylpentane | 0.406 | 0.413 | 0.306 | 15620 | 0.726 | 0.998 | 114.77 | 238.586
| 33.718 | 2,3-dimethylhexane | 0.149 | 0.155 | 0.112 | 5737 | 0.712 | 0.998 | 115.61 | 240.098
| 34.74 | 2-methylheptane | 0.025 | 0.027 | 0.019 | 972 | 0.698 | 0.998 | 117.65 | 243.77
| 34.98 | 3-methyl-3-ethylpentane | 0.009 | 0.01 | 0.007 | 365 | 0.712 | 0.98 | 115.61 | 240.098
| 35.217 | 3,4-dimethylhexane | 0.01 | 0.01 | 0.007 | 376 | 0.719 | 0.998 | 117.73 | 243.914
| 36.002 | 3-methylheptane | 0.014 | 0.015 | 0.011 | 549 | 0.706 | 0.998 | 118.93 | 246.074
| 36.488 | 3-ethylhexane | 0.121 | 0.125 | 0.091 | 4657 | 0.714 | 0.998 | 118.54 | 245.372
| 37.938 | 2,2,5-trimethylhexane | 0.251 | 0.262 | 0.169 | 9681 | 0.707 | 0.996 | 124.09 | 255.362
| 42.763 | 2,4,4-trimethylhexane | 0.026 | 0.026 | 0.018 | 1015 | 0.739 | 0.996 | 0 | 32
| 45.013 | 2,3,5-trimethylhexane | 0.013 | 0.013 | 0.009 | 492 | 0.722 | 0.996 | 131.35 | 268.43
| 46.128 | 2,2,3-trimethylhexane | 0.174 | 0.18 | 0.117 | 6724 | 0.715 | 0.996 | 132.9 | 271.22
| 46.25 | 2,4-dimethylheptane | 0.065 | 0.067 | 0.044 | 2505 | 0.715 | 0.996 | 132.9 | 271.22
| 46.527 | 4,4-dimethylheptane | 0.01 | 0.01 | 0.007 | 381 | 0.715 | 0.996 | 132.9 | 271.22
| 47.99 | 2,5-dimethylheptane | 0.435 | 0.448 | 0.292 | 16772 | 0.717 | 0.996 | 136 | 276.8
| 48.368 | 3,5-dimethylheptane | 0.062 | 0.064 | 0.042 | 2404 | 0.723 | 0.996 | 136 | 276.8
| 48.527 | 2,6-dimethylheptane | 0.159 | 0.166 | 0.107 | 6133 | 0.709 | 0.996 | 135.22 | 275.396
| 49.058 | I9-[2] | 0.065 | 0.065 | 0.043 | 2488 | 0.73 | 0.996 | 0 | 32
| 50.663 | I9-[3] | 0.026 | 0.026 | 0.017 | 999 | 0.73 | 0.996 | 0 | 32
| 51.803 | 4-ethylheptane | 0.037 | 0.038 | 0.025 | 1424 | 0.72 | 0.996 | 142.44 | 288.392
| 51.932 | 4-methyloctane | 0.031 | 0.032 | 0.021 | 1186 | 0.72 | 0.996 | 142.44 | 288.392
| 52.133 | 2-methyloctane | 0.045 | 0.046 | 0.03 | 1719 | 0.713 | 0.996 | 143.28 | 289.904
| 52.222 | I9-[6] | 0.048 | 0.049 | 0.033 | 1866 | 0.73 | 0.996 | 132 | 269.6
| 52.635 | 3-methyloctane | 0.309 | 0.316 | 0.207 | 11904 | 0.72 | 0.996 | 144.23 | 291.614
| 53.063 | 3,3-diethylpentane | 0.065 | 0.063 | 0.044 | 2511 | 0.758 | 0.996 | 132.69 | 270.842
| 53.595 | I9-[8] | 0.784 | 0.794 | 0.527 | 30256 | 0.73 | 0.996 | 0 | 32
| 54.158 | I9-[10] | 0.07 | 0.071 | 0.047 | 2710 | 0.73 | 0.996 | 0 | 32
| 54.883 | I9-[11] | 0.213 | 0.215 | 0.143 | 8206 | 0.73 | 0.996 | 0 | 32
| 56.63 | I9-[12] | 0.08 | 0.081 | 0.054 | 3089 | 0.73 | 0.996 | 0 | 32
| 58.537 | I10-[1] | 0.016 | 0.016 | 0.01 | 630 | 0.73 | 0.994 | 0 | 32
| 58.632 | I10-[2] | 0.011 | 0.011 | 0.007 | 420 | 0.73 | 0.994 | 0 | 32
| 58.757 | 2,2-dimethyloctane | 0.016 | 0.017 | 0.01 | 627 | 0.725 | 0.994 | 156.9 | 314.42
| 58.828 | 2,4-dimethyloctane | 0.014 | 0.014 | 0.008 | 526 | 0.726 | 0.994 | 155.9 | 312.62
| 59.022 | I10-[3] | 0.003 | 0.003 | 0.002 | 104 | 0.73 | 0.994 | 157 | 314.6
| 59.208 | 2,6-dimethyloctane | 0.005 | 0.005 | 0.003 | 196 | 0.728 | 0.994 | 160.41 | 320.738
| 59.245 | 2,5-dimethyloctane | 0.024 | 0.024 | 0.014 | 914 | 0.73 | 0.994 | 158.5 | 317.3
| 59.503 | I10-[4] | 0.006 | 0.006 | 0.004 | 229 | 0.73 | 0.994 | 0 | 32
| 60.187 | I10-[5] | 0.005 | 0.005 | 0.003 | 204 | 0.73 | 0.994 | 0 | 32
| 60.258 | 3,3-dimethyloctane | 0.064 | 0.064 | 0.039 | 2477 | 0.739 | 0.994 | 161.2 | 322.16
| 60.742 | I10-[7] | 0.014 | 0.014 | 0.008 | 526 | 0.74 | 0.994 | 0 | 32
| 60.898 | 3,6-dimethyloctane | 0.023 | 0.023 | 0.014 | 901 | 0.736 | 0.994 | 160.8 | 321.44
| 61.012 | 3-methyl-5-ethylheptane | 0.006 | 0.006 | 0.004 | 239 | 0.726 | 0.994 | 158.2 | 316.76
| 61.26 | I10-[8] | 0.005 | 0.005 | 0.003 | 204 | 0.73 | 0.994 | 157 | 314.6
| 62.052 | 2,3-dimethyloctane | 0.015 | 0.015 | 0.009 | 568 | 0.738 | 0.994 | 164.34 | 327.812
| 62.422 | I10-[9] | 0.011 | 0.011 | 0.007 | 418 | 0.74 | 0.994 | 0 | 32
| 62.533 | I10-[10] | 0.022 | 0.022 | 0.013 | 849 | 0.74 | 0.994 | 0 | 32
| 62.677 | 5-methylnonane | 0.057 | 0.057 | 0.034 | 2184 | 0.733 | 0.994 | 165.1 | 329.18
| 62.898 | 2-methylnonane | 0.05 | 0.051 | 0.03 | 1933 | 0.726 | 0.994 | 167.03 | 332.654
| 63.163 | 3-ethyloctane | 0.017 | 0.017 | 0.01 | 648 | 0.74 | 0.994 | 166.5 | 331.7
| 63.425 | 3-methylnonane | 0.061 | 0.061 | 0.037 | 2348 | 0.733 | 0.994 | 167.8 | 334.04
| 63.622 | I10-[13] | 0.016 | 0.016 | 0.01 | 628 | 0.74 | 0.994 | 0 | 32
| 64.06 | I10-[15] | 0.011 | 0.011 | 0.007 | 415 | 0.74 | 0.994 | 0 | 32
| 64.392 | I10-[16] | 0.015 | 0.015 | 0.009 | 571 | 0.74 | 0.994 | 0 | 32
| 64.61 | I10-[18] | 0.01 | 0.01 | 0.006 | 392 | 0.74 | 0.994 | 0 | 32
| 65.265 | I10-[19] | 0.012 | 0.012 | 0.007 | 458 | 0.74 | 0.994 | 0 | 32
| 65.307 | I10-[20] | 0.003 | 0.003 | 0.002 | 111 | 0.74 | 0.994 | 0 | 32
| 66.067 | I11-[1] | 0.006 | 0.006 | 0.003 | 245 | 0.74 | 0.993 | 150 | 302
| 66.807 | I11-[2] | 0.005 | 0.005 | 0.003 | 176 | 0.74 | 0.993 | 150 | 302
| 66.987 | I11-[5] | 0.007 | 0.007 | 0.004 | 286 | 0.74 | 0.993 | 0 | 32
| 67.05 | I11-[6] | 0.009 | 0.009 | 0.005 | 339 | 0.74 | 0.993 | 0 | 32
| 67.39 | I11-[8] | 0.052 | 0.052 | 0.029 | 2006 | 0.74 | 0.993 | 150 | 302
| 67.738 | 3-ethylnonane | 0.006 | 0.006 | 0.003 | 215 | 0.744 | 0.993 | 0 | 32
| 68.102 | 2,5,6-trimethyloctane | 0.015 | 0.015 | 0.008 | 588 | 0.74 | 0.993 | 0 | 32
| 68.2 | I11-[9] | 0.013 | 0.013 | 0.007 | 492 | 0.74 | 0.993 | 0 | 32
| 69.355 | I11-[13] | 0.023 | 0.023 | 0.013 | 894 | 0.74 | 0.993 | 0 | 32
| 69.897 | I11-[16] | 0.013 | 0.013 | 0.007 | 501 | 0.74 | 0.993 | 0 | 32
| 70.032 | I11-[18] | 0.003 | 0.003 | 0.002 | 126 | 0.74 | 0.993 | 0 | 32
| 70.127 | I11-[20] | 0.031 | 0.031 | 0.017 | 1201 | 0.74 | 0.993 | 0 | 32
| 70.433 | I11-[21] | 0.011 | 0.011 | 0.006 | 427 | 0.74 | 0.993 | 150 | 302
| 70.543 | I11-[22] | 0.021 | 0.021 | 0.011 | 803 | 0.74 | 0.993 | 0 | 32
| 70.71 | I11-[23] | 0.002 | 0.002 | 0.001 | 94 | 0.74 | 0.993 | 0 | 32
| 70.89 | I11-[24] | 0.01 | 0.01 | 0.006 | 389 | 0.74 | 0.993 | 150 | 302
| 71.182 | I11-[26] | 0.02 | 0.02 | 0.011 | 771 | 0.74 | 0.993 | 150 | 302
| 71.743 | I11-[28] | 0.012 | 0.012 | 0.006 | 455 | 0.74 | 0.993 | 150 | 302
| 71.842 | I11-[29] | 0.005 | 0.005 | 0.003 | 186 | 0.74 | 0.993 | 0 | 32
| 73.242 | I12-[4] | 0.03 | 0.029 | 0.015 | 1155 | 0.753 | 0.992 | 150 | 302
| 73.283 | I12-[5] | 0.006 | 0.006 | 0.003 | 251 | 0.753 | 0.992 | 150 | 302
| 73.393 | I12-[6] | 0.004 | 0.004 | 0.002 | 172 | 0.753 | 0.992 | 150 | 302
| 73.883 | I12-[10] | 0.01 | 0.01 | 0.005 | 381 | 0.753 | 0.992 | 216.3 | 421.34
| 74.635 | I12-[12] | 0.003 | 0.003 | 0.002 | 127 | 0.753 | 0.992 | 150 | 302
| 75.098 | I12-[15] | 0.008 | 0.008 | 0.004 | 301 | 0.753 | 0.992 | 150 | 302
| 75.438 | I12-[18] | 0.018 | 0.017 | 0.009 | 681 | 0.753 | 0.992 | 150 | 302
| 75.915 | I12-[20] | 0.008 | 0.007 | 0.004 | 291 | 0.753 | 0.992 | 216.3 | 421.34
| 75.985 | I12-[21] | 0.006 | 0.006 | 0.003 | 222 | 0.753 | 0.992 | 150 | 302
| 76.07 | I12-[23] | 0.011 | 0.011 | 0.006 | 432 | 0.753 | 0.992 | 216.3 | 421.34
| 76.272 | I12-[24] | 0.005 | 0.005 | 0.003 | 206 | 0.753 | 0.992 | 216.3 | 421.34
| 76.373 | I12-[25] | 0.009 | 0.008 | 0.004 | 333 | 0.753 | 0.992 | 150 | 302
| 76.663 | I12-[28] | 0.005 | 0.005 | 0.003 | 199 | 0.753 | 0.992 | 150 | 302
AROMATICS | 21.292 | benzene | 0.707 | 0.594 | 0.78 | 29845 | 0.879 | 0.91 | 80.09 | 176.162
| 32.782 | toluene | 7.277 | 6.198 | 6.806 | 303870 | 0.867 | 0.92 | 110.63 | 231.134
| 50.195 | ethylbenzene | 1.643 | 1.4 | 1.334 | 68102 | 0.867 | 0.927 | 136.2 | 277.16
| 51.422 | m-xylene | 4.051 | 3.462 | 3.288 | 167886 | 0.864 | 0.927 | 139.12 | 282.416
| 51.565 | p-xylene | 2.019 | 1.732 | 1.639 | 83688 | 0.861 | 0.927 | 138.36 | 281.048
| 53.95 | ethenylbenzene | 0.169 | 0.137 | 0.14 | 6989 | 0.909 | 0.927 | 144 | 291.2
| 54.283 | o-xylene | 1.585 | 1.33 | 1.286 | 65677 | 0.88 | 0.927 | 144.43 | 291.974
| 57.982 | i-propylbenzene | 0.033 | 0.029 | 0.024 | 1370 | 0.862 | 0.933 | 152.41 | 306.338
| 60.81 | n-propylbenzene | 0.352 | 0.302 | 0.252 | 14499 | 0.862 | 0.933 | 159.24 | 318.632
| 61.502 | 1,3-methylethylbenzene | 1.301 | 1.111 | 0.933 | 53569 | 0.864 | 0.933 | 161.33 | 322.394
| 61.67 | 1,4-methylethylbenzene | 0.603 | 0.517 | 0.433 | 24846 | 0.861 | 0.933 | 162.01 | 323.618
| 62.165 | 1,3,5-trimethylbenzene | 0.676 | 0.577 | 0.485 | 27829 | 0.865 | 0.933 | 164.74 | 328.532
| 62.995 | 1,2-methylethylbenzene | 0.466 | 0.391 | 0.334 | 19200 | 0.881 | 0.933 | 165.18 | 329.324
| 64.21 | 1,2,4-trimethylbenzene | 2.222 | 1.873 | 1.593 | 91477 | 0.876 | 0.933 | 169.38 | 336.884
| 65.442 | i-butylbenzene | 0.048 | 0.042 | 0.031 | 1968 | 0.853 | 0.938 | 172.79 | 343.022
| 65.538 | sec-butylbenzene | 0.005 | 0.005 | 0.003 | 217 | 0.862 | 0.938 | 173.34 | 344.012
| 66.332 | 1,2,3-trimethylbenzene | 0.414 | 0.342 | 0.297 | 17037 | 0.894 | 0.933 | 176.12 | 349.016
| 66.44 | 1,3-methyl-i-propylbenzene | 0.091 | 0.078 | 0.058 | 3713 | 0.861 | 0.938 | 175.08 | 347.144
| 66.672 | 1,4-methyl-i-propylbenzene | 0.033 | 0.028 | 0.021 | 1347 | 0.857 | 0.938 | 177.13 | 350.834
| 67.177 | 2-3-dihydroindene | 0.183 | 0.141 | 0.134 | 7676 | 0.964 | 0.918 | 177.85 | 352.13
| 67.648 | 1,2-methyl-i-propylbenzene | 0.02 | 0.017 | 0.013 | 810 | 0.877 | 0.938 | 178.18 | 352.724
| 68.37 | 1,3-diethylbenzene | 0.106 | 0.09 | 0.068 | 4327 | 0.864 | 0.938 | 181.14 | 358.052
| 68.542 | 1,3-methyl-n-propylbenzene | 0.27 | 0.232 | 0.173 | 11067 | 0.861 | 0.938 | 182.01 | 359.618
| 68.807 | 1,4-methyl-n-propylbenzene | 0.138 | 0.118 | 0.088 | 5638 | 0.858 | 0.938 | 183.42 | 362.156
| 68.878 | n-butylbenzene | 0.068 | 0.059 | 0.044 | 2796 | 0.861 | 0.938 | 183.3 | 361.94
| 69 | 1,3-dimethyl-5-ethylbenzene | 0.224 | 0.188 | 0.144 | 9161 | 0.88 | 0.938 | 183.62 | 362.516
| 69.19 | 1,2-diethylbenzene | 0.012 | 0.01 | 0.008 | 508 | 0.88 | 0.938 | 183.46 | 362.228
| 69.593 | 1,2-methyl-n-propylbenzene | 0.068 | 0.057 | 0.044 | 2776 | 0.874 | 0.938 | 184.97 | 364.946
| 69.693 | neo-pentylbenzene | 0.016 | 0.013 | 0.009 | 641 | 0.89 | 0.942 | 205 | 401
| 70.26 | 1,4,dimethyl-2-ethylbenzene | 0.127 | 0.107 | 0.082 | 5212 | 0.877 | 0.938 | 186.87 | 368.366
| 70.378 | 1,3-dimethyl-4-ethylbenzene | 0.123 | 0.106 | 0.079 | 5030 | 0.859 | 0.938 | 188.24 | 370.832
| 70.772 | 1,2-dimethyl-4-ethylbenzene | 0.258 | 0.218 | 0.166 | 10569 | 0.874 | 0.938 | 189.52 | 373.136
| 70.99 | (1-ethylpropyl)benzene | 0.002 | 0.002 | 0.001 | 83 | 0.89 | 0.942 | 196 | 384.8
| 71.288 | 1,3-dimethyl-2-ethylbenzene | 0.002 | 0.002 | 0.001 | 94 | 0.89 | 0.938 | 190.05 | 374.09
| 71.38 | 1,4-methyl-t-butylbenzene | 0.01 | 0.008 | 0.006 | 395 | 0.85 | 0.942 | 0 | 32
| 71.423 | t-pentylbenzene | 0.006 | 0.005 | 0.003 | 232 | 0.89 | 0.942 | 205 | 401
| 71.882 | s-pentylbenzene | 0.042 | 0.035 | 0.025 | 1725 | 0.89 | 0.942 | 205 | 401
| 72.02 | 1,2-dimethyl-3-ethylbenzene | 0.146 | 0.121 | 0.094 | 5991 | 0.892 | 0.938 | 193.95 | 381.11
| 72.367 | 1,4-ethyl-i-propylbenzene | 0.03 | 0.025 | 0.017 | 1214 | 0.89 | 0.942 | 0 | 32
| 72.598 | 3,5-dimethylcumene | 0.017 | 0.014 | 0.01 | 710 | 0.89 | 0.942 | 196 | 384.8
| 72.682 | 1,2,4,5-tetramethylbenzene | 0.332 | 0.276 | 0.213 | 13581 | 0.887 | 0.938 | 196.84 | 386.312
| 72.822 | 1,2-methyl-n-butylbenzene | 0.015 | 0.013 | 0.009 | 631 | 0.89 | 0.942 | 199 | 390.2
| 72.882 | 1,2,3,5-tetramethylbenzene | 0.507 | 0.42 | 0.325 | 20756 | 0.89 | 0.938 | 198.04 | 388.472
| 73.037 | i-pentylbenzene | 0.016 | 0.014 | 0.01 | 671 | 0.89 | 0.942 | 205 | 401
| 73.113 | A11-[1] | 0.002 | 0.002 | 0.001 | 101 | 0.89 | 0.942 | 196 | 384.8
| 73.462 | 2,5-dimethylcumene | 0.003 | 0.002 | 0.002 | 120 | 0.89 | 0.942 | 196 | 384.8
| 73.583 | 1,2-methyl-t-butylbenzene | 0.003 | 0.003 | 0.002 | 131 | 0.89 | 0.942 | 0 | 32
| 73.753 | 2,4-dimethylcumene | 0.078 | 0.065 | 0.045 | 3171 | 0.89 | 0.942 | 196 | 384.8
| 73.808 | 5-methylindan | 0.313 | 0.26 | 0.204 | 12838 | 0.89 | 0.938 | 0 | 32
| 74 | 4-methylindan | 0.087 | 0.072 | 0.057 | 3572 | 0.89 | 0.938 | 0 | 32
| 74.087 | A11-[9] | 0.021 | 0.018 | 0.012 | 872 | 0.89 | 0.942 | 196 | 384.8
| 74.132 | 1,2-ethyl-n-propylbenzene | 0.144 | 0.119 | 0.083 | 5856 | 0.89 | 0.942 | 0 | 32
| 74.327 | 2-methylindan | 0.344 | 0.281 | 0.224 | 14084 | 0.903 | 0.938 | 187 | 368.6
| 74.508 | 1,2,3,4-tetramethylbenzene | 0.365 | 0.304 | 0.234 | 14952 | 0.887 | 0.938 | 196.8 | 386.24
| 74.562 | 1,3-di-i-propylbenzene | 0.011 | 0.009 | 0.006 | 436 | 0.89 | 0.945 | 203.2 | 397.76
| 74.71 | n-pentylbenzene | 0.028 | 0.023 | 0.016 | 1146 | 0.89 | 0.942 | 205.4 | 401.72
| 74.847 | tetrahydronaphthalene | 0.015 | 0.011 | 0.009 | 605 | 0.97 | 0.924 | 207.62 | 405.716
| 74.927 | 1,2-di-i-propylbenzene | 0.089 | 0.074 | 0.047 | 3625 | 0.89 | 0.945 | 204 | 399.2
| 74.972 | A11-[12] | 0.068 | 0.057 | 0.04 | 2785 | 0.89 | 0.942 | 196 | 384.8
| 75.017 | A11-[13] | 0.01 | 0.009 | 0.006 | 428 | 0.89 | 0.942 | 196 | 384.8
| 75.14 | A11-[14] | 0.078 | 0.065 | 0.045 | 3182 | 0.89 | 0.942 | 196 | 384.8
| 75.23 | 1,4-di-i-propylbenzene | 0.121 | 0.1 | 0.064 | 4911 | 0.89 | 0.945 | 210.3 | 410.54
| 75.543 | 1-t-butyl-3,5-dimethylbenzene | 0.152 | 0.126 | 0.081 | 6178 | 0.89 | 0.945 | 0 | 32
| 75.635 | A11-[18] | 0.004 | 0.003 | 0.002 | 153 | 0.89 | 0.942 | 196 | 384.8
| 75.768 | naphthalene | 0.205 | 0.147 | 0.138 | 8771 | 1.025 | 0.896 | 217.99 | 424.382
| 76.105 | 1-ethyl-2,4,5-trimethylbenzene | 0.036 | 0.03 | 0.021 | 1476 | 0.89 | 0.942 | 205 | 401
| 76.187 | 1,3-di-n-propylbenzene | 0.015 | 0.013 | 0.008 | 622 | 0.89 | 0.945 | 0 | 32
| 76.337 | (1,2-dimethylpropyl)benzene | 0.041 | 0.034 | 0.024 | 1662 | 0.89 | 0.942 | 205 | 401
| 76.47 | A11-[20] | 0.004 | 0.004 | 0.003 | 181 | 0.89 | 0.942 | 196 | 384.8
| 76.545 | 2-ethyl-1,3,5-trimethylbenzene | 0.109 | 0.091 | 0.064 | 4457 | 0.89 | 0.942 | 205 | 401
| 76.623 | 1,2,5-trimethyl-3-ethylbenzene | 0.064 | 0.053 | 0.037 | 2611 | 0.89 | 0.942 | 205 | 401
| 76.993 | 1-ethyl-3,4,5-trimethylbenzene | 0.041 | 0.034 | 0.024 | 1657 | 0.89 | 0.942 | 205 | 401
| 77.058 | A11-[24] | 0.002 | 0.002 | 0.001 | 98 | 0.89 | 0.942 | 196 | 384.8
| 77.378 | A11-[27] | 0.005 | 0.004 | 0.003 | 215 | 0.89 | 0.942 | 196 | 384.8
| 77.503 | A11-[28] | 0.007 | 0.006 | 0.004 | 299 | 0.89 | 0.942 | 196 | 384.8
| 77.633 | A12-[5] | 0.009 | 0.008 | 0.005 | 386 | 0.9 | 0.945 | 216 | 420.8
| 77.993 | 1,2,3-trimethyl-4-ethylbenzene | 0.004 | 0.003 | 0.002 | 147 | 0.89 | 0.942 | 205 | 401
| 78.568 | 1,4-methyl-n-pentylbenzene | 0.005 | 0.004 | 0.003 | 216 | 0.89 | 0.945 | 0 | 32
| 79.07 | A12-[21] | 0.004 | 0.004 | 0.002 | 180 | 0.9 | 0.945 | 216 | 420.8
| 79.682 | 1,2,3,4,5-pentamethylbenzene | 0.007 | 0.005 | 0.004 | 266 | 1 | 0.942 | 232 | 449.6
| 79.703 | A12-[30] | 0.002 | 0.002 | 0.001 | 90 | 0.9 | 0.945 | 216 | 420.8
| 80.058 | 2-methylnaphthalene | 0.068 | 0.049 | 0.041 | 2890 | 1.02 | 0.903 | 244.6 | 472.28
| 80.598 | 1-methylnaphthalene | 0.037 | 0.027 | 0.022 | 1567 | 1.02 | 0.903 | 244.64 | 472.352
| 82.522 | biphenyl | 0.001 | 0.001 | 0.001 | 56 | 1.04 | 0.945 | 218 | 424.4
| 83.072 | ethylnaphthalene | 0.005 | 0.004 | 0.003 | 202 | 0.992 | 0.903 | 251 | 483.8
| 83.377 | 2,6-dimethylnaphthalene | 0.005 | 0.004 | 0.003 | 213 | 1.016 | 0.903 | 262 | 503.6
| 83.418 | 2,7-dimethylnaphthalene | 0.006 | 0.004 | 0.003 | 245 | 1.016 | 0.903 | 262 | 503.6
| 83.783 | 1,7-dimethylnaphthalene | 0.013 | 0.01 | 0.007 | 566 | 1.016 | 0.903 | 262 | 503.6
| 83.888 | 1,3-dimethylnaphthalene | 0.008 | 0.005 | 0.004 | 320 | 1.016 | 0.903 | 262 | 503.6
| 84.332 | 1,6-dimethylnaphthalene | 0.005 | 0.003 | 0.003 | 202 | 1.016 | 0.903 | 262 | 503.6
| 84.727 | 3-methylbiphenyl | 0.002 | 0.002 | 0.001 | 97 | 1.04 | 0.903 | 262 | 503.6
| 85.285 | 4-methylbiphenyl | 0.003 | 0.002 | 0.001 | 116 | 1.04 | 0.903 | 262 | 503.6
| 85.532 | 1,8-dimethylnaphthalene | 0.002 | 0.001 | 0.001 | 67 | 1.016 | 0.903 | 262 | 503.6
| 86.193 | A13-[7] | 0.001 | 0.001 | 0.001 | 41 | 1.007 | 0.947 | 254 | 489.2
| 86.448 | A13-[10] | 0.002 | 0.002 | 0.001 | 99 | 1.007 | 0.947 | 254 | 489.2
| 86.518 | A13-[11] | 0.001 | 0.001 | 0.001 | 55 | 1.007 | 0.947 | 254 | 489.2
| 86.573 | A13-[12] | 0.003 | 0.002 | 0.002 | 130 | 1.007 | 0.947 | 285 | 545
| 86.943 | A13-[16] | 0.001 | 0.001 | 0.001 | 54 | 1.007 | 0.947 | 254 | 489.2
| 87.045 | A13-[17] | 0.001 | 0.001 | 0.001 | 51 | 1.007 | 0.947 | 254 | 489.2
NAPHTHENES | 15.16 | cyclopentane | 2.889 | 2.863 | 3.55 | 113264 | 0.745 | 0.98 | 49.25 | 120.65
| 19.447 | methylcyclopentane | 1.095 | 1.08 | 1.121 | 42917 | 0.749 | 0.98 | 71.8 | 161.24
| 21.928 | cyclohexane | 0.2 | 0.19 | 0.205 | 7835 | 0.779 | 0.98 | 80.72 | 177.296
| 23.11 | 1,1-dimethylcyclopentane | 0.034 | 0.034 | 0.03 | 1343 | 0.754 | 0.98 | 87.48 | 189.464
| 24.082 | 1c,3-dimethylcyclopentane | 0.034 | 0.033 | 0.03 | 1324 | 0.745 | 0.98 | 90.77 | 195.386
| 24.335 | 1t,3-dimethylcyclopentane | 0.026 | 0.026 | 0.023 | 1038 | 0.749 | 0.98 | 91.72 | 197.096
| 24.595 | 1t,2-dimethylcyclopentane | 0.031 | 0.03 | 0.027 | 1208 | 0.751 | 0.98 | 91.87 | 197.366
| 28.052 | methylcyclohexane | 0.011 | 0.01 | 0.009 | 413 | 0.769 | 0.98 | 100.93 | 213.674
| 30.623 | 1c,2t,4-trimethylcyclopentane | 0.003 | 0.003 | 0.002 | 107 | 0.763 | 0.98 | 116.74 | 242.132
| 31.627 | 1t,2c,3-trimethylcyclopentane | 0.003 | 0.003 | 0.003 | 131 | 0.77 | 0.98 | 110.41 | 230.738
| 36.157 | 1c,2t,3-trimethylcyclopentane | 0.405 | 0.388 | 0.311 | 15883 | 0.77 | 0.98 | 117.5 | 243.5
| 37.468 | 1,1-dimethylcyclohexane | 0.013 | 0.012 | 0.01 | 512 | 0.781 | 0.98 | 119.55 | 247.19
| 38.177 | 3c-ethylmethylcyclopentane | 0.012 | 0.012 | 0.009 | 477 | 0.767 | 0.98 | 121.1 | 249.98
| 38.485 | 3t-ethylmethylcyclopentane | 0.033 | 0.032 | 0.025 | 1284 | 0.767 | 0.98 | 121.1 | 249.98
| 38.54 | 2t-ethylmethylcyclopentane | 0.013 | 0.013 | 0.01 | 524 | 0.769 | 0.98 | 121.2 | 250.16
| 39.198 | 1,1-methylethylcyclopentane | 0.009 | 0.009 | 0.007 | 355 | 0.781 | 0.98 | 121.53 | 250.754
| 39.743 | 1t,2-dimethylcyclohexane | 0.282 | 0.269 | 0.217 | 11067 | 0.776 | 0.98 | 123.43 | 254.174
| 41.338 | 1c,4-dimethylcyclohexane | 0.027 | 0.026 | 0.021 | 1073 | 0.783 | 0.98 | 124.33 | 255.794
| 42.54 | i-propylcyclopentane | 0.006 | 0.005 | 0.004 | 226 | 0.776 | 0.98 | 126.43 | 259.574
| 44.697 | 1c,2-dimethylcyclohexane | 0.052 | 0.048 | 0.04 | 2033 | 0.796 | 0.98 | 129.74 | 265.532
| 45.457 | 1,1,4-trimethylcyclohexane | 0.016 | 0.015 | 0.011 | 624 | 0.772 | 0.98 | 135 | 275
| 46.647 | N8-[4] | 0.009 | 0.009 | 0.007 | 354 | 0.78 | 0.98 | 0 | 32
| 47.082 | ethylcyclohexane | 0.761 | 0.717 | 0.585 | 29843 | 0.784 | 0.98 | 131.79 | 269.222
| 47.2 | N8-[7] | 0.017 | 0.016 | 0.013 | 650 | 0.78 | 0.98 | 130 | 266
| 47.445 | n-propylcyclopentane | 0.253 | 0.24 | 0.194 | 9902 | 0.776 | 0.98 | 130.96 | 267.728
| 48.723 | 1,1,3-trimethylcyclohexane | 0.033 | 0.031 | 0.022 | 1278 | 0.787 | 0.98 | 146.59 | 295.862
| 48.863 | N9-[0] | 0.046 | 0.044 | 0.031 | 1802 | 0.78 | 0.98 | 0 | 32
| 49.305 | N9-[1] | 0.051 | 0.048 | 0.035 | 2000 | 0.78 | 0.98 | 0 | 32
| 49.912 | N9-[2] | 0.033 | 0.031 | 0.023 | 1294 | 0.78 | 0.98 | 0 | 32
| 50.347 | 1c,2t,4t-trimethylcyclohexane | 0.626 | 0.592 | 0.427 | 24530 | 0.78 | 0.98 | 0 | 32
| 50.938 | N9-[3] | 0.111 | 0.105 | 0.076 | 4345 | 0.78 | 0.98 | 0 | 32
| 52.77 | 1c,2t,3c-trimethylcyclohexane | 0.389 | 0.379 | 0.265 | 15230 | 0.758 | 0.98 | 151.2 | 304.16
| 53.392 | 1c,2t,4c-trimethylcyclohexane | 0.291 | 0.279 | 0.199 | 11424 | 0.772 | 0.98 | 135 | 275
| 53.792 | 1,1,2-trimethylcyclohexane | 0.033 | 0.03 | 0.022 | 1291 | 0.8 | 0.98 | 145.2 | 293.36
| 54.467 | N9-[4] | 0.016 | 0.015 | 0.011 | 619 | 0.78 | 0.98 | 0 | 32
| 54.99 | N9-[5] | 0.504 | 0.478 | 0.344 | 19775 | 0.78 | 0.98 | 0 | 32
| 55.245 | N9-[6] | 0.244 | 0.231 | 0.166 | 9552 | 0.78 | 0.98 | 0 | 32
| 55.312 | N9-[7] | 0.021 | 0.02 | 0.014 | 829 | 0.78 | 0.98 | 0 | 32
| 55.742 | i-butylcyclopentane | 0.045 | 0.043 | 0.031 | 1767 | 0.781 | 0.98 | 147.97 | 298.346
| 57.078 | 1,1-methylethylcyclohexane | 0.218 | 0.2 | 0.149 | 8547 | 0.806 | 0.98 | 152.18 | 305.924
| 57.395 | N9-[10] | 0.041 | 0.038 | 0.028 | 1590 | 0.79 | 0.98 | 0 | 32
| 57.54 | N9-[11] | 0.002 | 0.002 | 0.002 | 92 | 0.79 | 0.98 | 0 | 32
| 58.122 | N9-[12] | 0.012 | 0.011 | 0.008 | 471 | 0.79 | 0.98 | 0 | 32
| 58.17 | N9-[13] | 0.078 | 0.073 | 0.053 | 3070 | 0.79 | 0.98 | 0 | 32
| 58.382 | i-propylcyclohexane | 0.04 | 0.037 | 0.027 | 1564 | 0.802 | 0.98 | 154.79 | 310.622
| 58.938 | N9-[14] | 0.005 | 0.005 | 0.004 | 212 | 0.79 | 0.98 | 0 | 32
| 59.443 | n-propylcyclohexane | 0.09 | 0.083 | 0.062 | 3544 | 0.802 | 0.98 | 154.79 | 310.622
| 59.84 | n-butylcyclopentane | 0.03 | 0.028 | 0.02 | 1175 | 0.785 | 0.98 | 156.62 | 313.916
| 59.92 | N10-[0] | 0.008 | 0.008 | 0.005 | 332 | 0.8 | 0.98 | 0 | 32
| 60.31 | N9-[15] | 0.008 | 0.008 | 0.006 | 323 | 0.79 | 0.98 | 0 | 32
| 60.487 | N10-[1] | 0.011 | 0.01 | 0.007 | 435 | 0.8 | 0.98 | 0 | 32
| 61.165 | N10-[2] | 0.009 | 0.009 | 0.006 | 372 | 0.8 | 0.98 | 0 | 32
| 61.885 | N10-[3] | 0.021 | 0.019 | 0.013 | 808 | 0.8 | 0.98 | 0 | 32
| 62.273 | N10-[4] | 0.011 | 0.01 | 0.007 | 437 | 0.8 | 0.98 | 0 | 32
| 63.38 | N10-[5] | 0.012 | 0.011 | 0.008 | 481 | 0.8 | 0.98 | 0 | 32
| 64.438 | i-butylcyclohexane | 0.023 | 0.021 | 0.014 | 895 | 0.796 | 0.98 | 171.3 | 340.34
| 65.137 | 1t-methyl-2-n-propylcyclohexane | 0.008 | 0.007 | 0.005 | 318 | 0.8 | 0.98 | 171 | 339.8
| 65.885 | N10-[8] | 0.008 | 0.007 | 0.005 | 295 | 0.8 | 0.98 | 0 | 32
| 67.32 | sec-butylcyclohexane | 0.013 | 0.012 | 0.008 | 519 | 0.814 | 0.98 | 179.34 | 354.812
| 67.833 | n-butylcyclohexane | 0.032 | 0.029 | 0.02 | 1272 | 0.814 | 0.98 | 179 | 354.2
| 67.962 | N11-[1] | 0.003 | 0.002 | 0.001 | 100 | 0.8 | 0.98 | 0 | 32
| 69.548 | N11-[2] | 0.006 | 0.005 | 0.003 | 224 | 0.8 | 0.98 | 0 | 32
| 74.222 | n-pentylcyclohexane | 0.073 | 0.061 | 0.041 | 2966 | 0.88 | 0.94 | 203 | 397.4
| 74.78 | 1t-M-2-(4-MP)cyclopentane | 0.093 | 0.086 | 0.048 | 3662 | 0.8 | 0.98 | 0 | 32
OLEFINS | 8.217 | O5-[0] | 0.003 | 0.004 | 0.004 | 130 | 0.63 | 0.98 | 0 | 32
| 15.92 | O6-[0] | 0.003 | 0.003 | 0.003 | 106 | 0.674 | 0.98 | 0 | 32
| 16.985 | 2-methylpentene-1 | 0.003 | 0.003 | 0.003 | 119 | 0.685 | 0.98 | 62.1 | 143.78
| 17.035 | hexene-1 | 2.711 | 2.953 | 2.776 | 106282 | 0.678 | 0.98 | 63.47 | 146.246
| 17.927 | t-hexene-3 | 0.004 | 0.004 | 0.004 | 152 | 0.682 | 0.98 | 67.08 | 152.744
| 17.958 | c-hexene-3 | 0.002 | 0.002 | 0.002 | 64 | 0.685 | 0.98 | 66.44 | 151.592
| 18.09 | t-hexene-2 | 0.015 | 0.016 | 0.015 | 575 | 0.683 | 0.98 | 67.88 | 154.184
| 18.245 | 2-methylpentene-2 | 0.011 | 0.011 | 0.011 | 420 | 0.691 | 0.98 | 67.3 | 153.14
| 18.267 | 3-methyl-c-pentene-2 | 0.003 | 0.003 | 0.003 | 116 | 0.698 | 0.98 | 67.69 | 153.842
| 18.417 | 4-methylcyclopentene | 0.009 | 0.009 | 0.009 | 345 | 0.762 | 0.98 | 64.9 | 148.82
| 18.445 | 3-methylcyclopentene | 0.002 | 0.002 | 0.002 | 88 | 0.762 | 0.98 | 65 | 149
| 18.692 | c-hexene-2 | 0.009 | 0.009 | 0.009 | 335 | 0.692 | 0.98 | 68.88 | 155.984
| 19.122 | 3-methyl-t-pentene-2 | 0.015 | 0.015 | 0.015 | 576 | 0.702 | 0.98 | 70.43 | 158.774
| 21.192 | 1-methylcyclopentene | 0.011 | 0.01 | 0.012 | 442 | 0.78 | 0.957 | 75.48 | 167.864
| 21.773 | 5-methylhexene-1 | 0.003 | 0.004 | 0.003 | 131 | 0.697 | 0.98 | 85.31 | 185.558
| 22.243 | 2-ethyl-3-methylbutene-1 | 0.004 | 0.004 | 0.004 | 161 | 0.714 | 0.98 | 86.36 | 187.448
| 22.682 | 4-methylhexene-1 | 0.004 | 0.004 | 0.004 | 158 | 0.703 | 0.98 | 86.73 | 188.114
| 26.973 | 2,4,4-trimethyl-1-pentene | 1.434 | 1.479 | 1.102 | 56230 | 0.716 | 0.98 | 101 | 213.8
| 29.105 | 2,4,4-trimethyl-2-pentene | 0.374 | 0.386 | 0.287 | 14659 | 0.716 | 0.98 | 101 | 213.8
| 33.91 | O8-[2] | 0.004 | 0.004 | 0.003 | 171 | 0.732 | 0.98 | 120 | 248
| 36.253 | O8-[11] | 0.01 | 0.01 | 0.007 | 381 | 0.732 | 0.98 | 0 | 32
| 38.435 | 2,6-dimethylheptene-1 | 0.007 | 0.007 | 0.005 | 259 | 0.72 | 0.98 | 0 | 32
| 38.837 | octene-1 | 2.331 | 2.25 | 1.79 | 91365 | 0.765 | 0.98 | 124.5 | 256.1
| 44.112 | O9-[2] | 0.013 | 0.013 | 0.009 | 494 | 0.72 | 0.98 | 0 | 32
| 47.657 | 2,4-dimethylheptene-1 | 0.021 | 0.022 | 0.014 | 805 | 0.683 | 0.98 | 0 | 32
| 54.018 | t-nonene-2 | 0.022 | 0.024 | 0.015 | 871 | 0.683 | 0.98 | 0 | 32
| 55.567 | nonene-1 | 0.037 | 0.036 | 0.025 | 1464 | 0.768 | 0.98 | 134.5 | 274.1
| 55.79 | t-7-methyloctene-3 | 0.024 | 0.026 | 0.016 | 931 | 0.683 | 0.98 | 0 | 32
| 56.368 | c-nonene-2 | 0.025 | 0.027 | 0.017 | 990 | 0.683 | 0.98 | 0 | 32
| 56.488 | t-nonene-3 | 0.005 | 0.005 | 0.003 | 190 | 0.729 | 0.98 | 0 | 32
| 63.855 | 3-ethyl-2-methylheptene-2 | 0.007 | 0.008 | 0.005 | 291 | 0.701 | 0.98 | 0 | 32
| 64.795 | decene-1 | 0.017 | 0.017 | 0.011 | 676 | 0.741 | 0.99 | 170.6 | 339.08
| 71.62 | undecene-1 | 0.011 | 0.011 | 0.006 | 443 | 0.75 | 0.98 | 192.7 | 378.86
OXYGENATES | 8.127 | ethanol | 10.282 | 9.623 | 19.232 | 180110 | 0.789 | 2.193 | 78.5 | 173.3
UNKNOWNS | 35.127 | unknown | 0.011 | 0.011 | 0.008 | 409 | 0 | 0 | 0 | 32
| 49.118 | unknown | 0.015 | 0.016 | 0.01 | 568 | 0 | 0 | 0 | 32
| 50.625 | unknown | 0.006 | 0.006 | 0.004 | 217 | 0 | 0 | 0 | 32
| 51.987 | unknown | 0.064 | 0.067 | 0.043 | 2447 | 0 | 0 | 0 | 32
| 52.307 | unknown | 0.037 | 0.039 | 0.025 | 1430 | 0 | 0 | 0 | 32
| 52.917 | unknown | 0.016 | 0.016 | 0.011 | 599 | 0 | 0 | 0 | 32
| 54.55 | unknown | 0.047 | 0.049 | 0.032 | 1790 | 0 | 0 | 0 | 32
| 54.593 | unknown | 0.012 | 0.013 | 0.008 | 465 | 0 | 0 | 0 | 32
| 55.502 | unknown | 0.005 | 0.006 | 0.004 | 207 | 0 | 0 | 0 | 32
| 57.355 | unknown | 0.016 | 0.017 | 0.011 | 626 | 0 | 0 | 0 | 32
| 58.22 | unknown | 0.01 | 0.011 | 0.007 | 392 | 0 | 0 | 0 | 32
| 60.525 | unknown | 0.005 | 0.006 | 0.003 | 210 | 0 | 0 | 0 | 32
| 62.013 | unknown | 0.006 | 0.006 | 0.004 | 233 | 0 | 0 | 0 | 32
| 63.27 | unknown | 0.004 | 0.004 | 0.002 | 145 | 0 | 0 | 0 | 32
| 63.477 | unknown | 0.01 | 0.011 | 0.006 | 395 | 0 | 0 | 0 | 32
| 63.665 | unknown | 0.007 | 0.007 | 0.004 | 273 | 0 | 0 | 0 | 32
| 64.475 | unknown | 0.007 | 0.007 | 0.004 | 268 | 0 | 0 | 0 | 32
| 64.747 | unknown | 0.002 | 0.002 | 0.001 | 79 | 0 | 0 | 0 | 32
| 66.09 | unknown | 0.003 | 0.003 | 0.001 | 104 | 0 | 0 | 0 | 32
| 66.59 | unknown | 0.006 | 0.006 | 0.004 | 230 | 0 | 0 | 0 | 32
| 66.718 | unknown | 0.007 | 0.007 | 0.004 | 258 | 0 | 0 | 0 | 32
| 69.153 | unknown | 0.003 | 0.003 | 0.002 | 109 | 0 | 0 | 0 | 32
| 70.973 | unknown | 0.003 | 0.003 | 0.002 | 105 | 0 | 0 | 0 | 32
| 72.08 | unknown | 0.012 | 0.013 | 0.008 | 458 | 0 | 0 | 0 | 32
| 72.933 | unknown | 0.015 | 0.016 | 0.01 | 591 | 0 | 0 | 0 | 32
| 75.9 | unknown | 0.003 | 0.003 | 0.002 | 111 | 0 | 0 | 0 | 32

## DHA_FuelA
----- HEADER -----
APPLICATION | Dragon DHA
INJECTION_TIME_DATE | 09/22/21 21:28:19
----- SUMMARY_BY_GROUP -----
GROUP | %WGT | %VOL | %MOL | AREA
PARAFFIN | 16.482 | 19.339 | 19.366 | 688349
I-PARAFFINS | 25.481 | 28.017 | 28.019 | 1070810
AROMATICS | 31.676 | 26.816 | 26.817 | 1435232
NAPHTHENES | 9.301 | 9.028 | 9.097 | 399258
OLEFINS | 6.874 | 7.15 | 7.159 | 294942
UNKNOWNS | 0 | 0 | 0 | 0
OXYGENATES | 9.837 | 9.278 | 27.98 | 188618
PLUS | 0 | 0 | 0 | 0
----- SUMMARY_BY_CARBON -----
CARBON | %WGT | %VOL | %MOL | AREA
1 | 0 | 0 | 0 | 0
2 | 9.837 | 9.278 | 18.702 | 0
3 | 0 | 0 | 0 | 804
4 | 2.954 | 3.798 | 4.451 | 496115
5 | 15.375 | 17.801 | 18.761 | 751694
6 | 12.038 | 13.154 | 12.401 | 709756
7 | 10.048 | 9.315 | 9.321 | 593791
8 | 25.532 | 24.897 | 20.192 | 711192
9 | 13.51 | 12.628 | 9.541 | 357457
10 | 6.607 | 5.689 | 4.297 | 152849
11 | 2.555 | 2.159 | 1.509 | 251861
12 | 1.284 | 1.087 | 0.691 | 30089
13 | 0.259 | 0.19 | 0.133 | 12715
14 | 0 | 0 | 0 | 13866
15 | 0 | 0 | 0 | 7408
16 | 0 | 0 | 0 | 2300
17 | 0.002 | 0.002 | 0.001 | 0
18 | 0 | 0 | 0 | 0
19 | 0 | 0 | 0 | 0
20 | 0 | 0 | 0 | 0
21 | 0 | 0 | 0 | 0
----- SUMMARY_BY_GROUP TYPE & CARBON NUMBER (MASS)-----
CARBON | PARAFFIN | I-PARAFFIN | OLEFIN | NAPTHENES | AROMATICS | UNKNOWN | TOTAL
C1 | 0 | 0 | 0 | 0 | 0 | 0 | 0
C2 | 0 | 0 | 0 | 0 | 0 | 0 | 0
C3 | 0 | 0 | 0 | 0 | 0 | 0 | 0
C4 | 2.934 | 0.019 | 0 | 0 | 0 | 0 | 2.954
C5 | 8.144 | 4.454 | 0.003 | 2.774 | 0 | 0 | 15.375
C6 | 3.115 | 4.323 | 2.685 | 1.243 | 0.673 | 0 | 12.038
C7 | 0.032 | 2.849 | 0.021 | 0.134 | 7.012 | 0 | 10.048
C8 | 0.502 | 10.036 | 3.994 | 1.851 | 9.142 | 0.008 | 25.532
C9 | 1.3 | 2.863 | 0.149 | 2.898 | 6.087 | 0.213 | 13.51
C10 | 0.231 | 0.511 | 0.023 | 0.158 | 5.612 | 0.071 | 6.607
C11 | 0.173 | 0.282 | 0 | 0.112 | 1.934 | 0.054 | 2.555
C12 | 0.051 | 0.143 | 0 | 0.131 | 0.959 | 0 | 1.284
C13 | 0 | 0 | 0 | 0 | 0.259 | 0 | 0.259
C14 | 0 | 0 | 0 | 0 | 0 | 0 | 0
C15 | 0 | 0 | 0 | 0 | 0 | 0 | 0
C16 | 0 | 0 | 0 | 0 | 0 | 0 | 0
C17 | 0 | 0 | 0 | 0 | 0 | 0.002 | 0.002
C18 | 0 | 0 | 0 | 0 | 0 | 0 | 0
C19 | 0 | 0 | 0 | 0 | 0 | 0 | 0
C20 | 0 | 0 | 0 | 0 | 0 | 0 | 0
C21 | 0 | 0 | 0 | 0 | 0 | 0 | 0
TOTAL CN MASS | 16.482 | 25.481 | 6.874 | 9.301 | 31.676 | 0.349 | 90.163
OXYGENATES MASS | 0
TOTAL PLUS MASS | 0
GRAND TOTAL MASS | 90.163
----- SUMMARY_BY_GROUP TYPE & CARBON NUMBER (VOLUME)-----
CARBON | PARAFFIN | I-PARAFFIN | OLEFIN | NAPTHENES | AROMATICS | UNKNOWN | TOTAL
C1 | 0 | 0 | 0 | 0 | 0 | 0 | 0
C2 | 0 | 0 | 0 | 0 | 0 | 0 | 0
C3 | 0 | 0 | 0 | 0 | 0 | 0 | 0
C4 | 3.773 | 0.026 | 0 | 0 | 0 | 0 | 3.798
C5 | 9.678 | 5.35 | 0.004 | 2.769 | 0 | 0 | 17.801
C6 | 3.515 | 4.898 | 2.943 | 1.228 | 0.57 | 0 | 13.154
C7 | 0.035 | 3.108 | 0.022 | 0.133 | 6.019 | 0 | 9.315
C8 | 0.531 | 10.743 | 4.001 | 1.77 | 7.843 | 0.009 | 24.897
C9 | 1.348 | 2.948 | 0.157 | 2.765 | 5.183 | 0.227 | 12.628
C10 | 0.236 | 0.518 | 0.023 | 0.146 | 4.69 | 0.076 | 5.689
C11 | 0.173 | 0.283 | 0 | 0.095 | 1.549 | 0.058 | 2.159
C12 | 0.051 | 0.141 | 0 | 0.122 | 0.773 | 0 | 1.087
C13 | 0 | 0 | 0 | 0 | 0.19 | 0 | 0.19
C14 | 0 | 0 | 0 | 0 | 0 | 0 | 0
C15 | 0 | 0 | 0 | 0 | 0 | 0 | 0
C16 | 0 | 0 | 0 | 0 | 0 | 0 | 0
C17 | 0 | 0 | 0 | 0 | 0 | 0.002 | 0.002
C18 | 0 | 0 | 0 | 0 | 0 | 0 | 0
C19 | 0 | 0 | 0 | 0 | 0 | 0 | 0
C20 | 0 | 0 | 0 | 0 | 0 | 0 | 0
C21 | 0 | 0 | 0 | 0 | 0 | 0 | 0
TOTAL CN VOL | 19.339 | 28.017 | 7.15 | 9.028 | 26.816 | 0.371 | 90.722
OXYGENATES VOL | 0
TOTAL PLUS VOL | 0
GRAND TOTAL VOL | 90.722
----- SUMMARY_BY_GROUP TYPE & CARBON NUMBER (MOL)-----
CARBON | PARAFFIN | I-PARAFFIN | OLEFIN | NAPTHENES | AROMATICS | UNKNOWN | TOTAL
C1 | 0 | 0 | 0 | 0 | 0 | 0 | 0
C2 | 0 | 0 | 0 | 0 | 0 | 0 | 0
C3 | 0 | 0 | 0 | 0 | 0 | 0 | 0
C4 | 4.421 | 0.029 | 0 | 0 | 0 | 0 | 4.451
C5 | 9.886 | 5.407 | 0.004 | 3.464 | 0 | 0 | 18.761
C6 | 3.165 | 4.394 | 2.794 | 1.294 | 0.754 | 0 | 12.401
C7 | 0.028 | 2.49 | 0.018 | 0.12 | 6.665 | 0 | 9.321
C8 | 0.385 | 7.695 | 3.117 | 1.445 | 7.544 | 0.006 | 20.192
C9 | 0.888 | 1.955 | 0.103 | 2.01 | 4.437 | 0.147 | 9.541
C10 | 0.142 | 0.315 | 0.014 | 0.099 | 3.681 | 0.046 | 4.297
C11 | 0.097 | 0.158 | 0 | 0.064 | 1.155 | 0.035 | 1.509
C12 | 0.026 | 0.074 | 0 | 0.068 | 0.523 | 0 | 0.691
C13 | 0 | 0 | 0 | 0 | 0.133 | 0 | 0.133
C14 | 0 | 0 | 0 | 0 | 0 | 0 | 0
C15 | 0 | 0 | 0 | 0 | 0 | 0 | 0
C16 | 0 | 0 | 0 | 0 | 0 | 0 | 0
C17 | 0 | 0 | 0 | 0 | 0 | 0.001 | 0.001
C18 | 0 | 0 | 0 | 0 | 0 | 0 | 0
C19 | 0 | 0 | 0 | 0 | 0 | 0 | 0
C20 | 0 | 0 | 0 | 0 | 0 | 0 | 0
C21 | 0 | 0 | 0 | 0 | 0 | 0 | 0
TOTAL CN MOL | 19.038 | 22.516 | 6.052 | 8.563 | 24.894 | 0.235 | 81.298
OXYGENATES MOL | 0
TOTAL PLUS MOL | 0
GRAND TOTAL MOL | 81.298
----- COMPONENT_LIST -----
TIME | GROUP | COMPONENT | %WGT | %VOL | %MOL | AREA | DEN | RRF | BPC | BPF
6.415 | I4 | i-butane | 0.019 | 0.026 | 0.029 | 804 | 0.557 | 1.015 | -11.72 | 10.904
6.955 | P4 | n-butane | 2.934 | 3.773 | 4.421 | 121553 | 0.579 | 1.015 | -0.5 | 31.1
7.23 | I5 | 2,2-dimethylpropane | 0.009 | 0.012 | 0.011 | 389 | 0.591 | 1.008 | 9.5 | 49.1
8.06 | X2 | ethanol | 9.837 | 9.278 | 18.702 | 188618 | 0.789 | 2.193 | 78.5 | 173.3
8.15 | O5 | O5-[0] | 0.003 | 0.004 | 0.004 | 141 | 0.63 | 0.98 | 0 | 32
9.077 | I5 | i-pentane | 4.445 | 5.339 | 5.396 | 185414 | 0.62 | 1.008 | 27.84 | 82.112
10.318 | P5 | n-pentane | 8.144 | 9.678 | 9.886 | 339717 | 0.626 | 1.008 | 36.06 | 96.908
12.597 | I6 | 2,2-dimethylbutane | 0.966 | 1.107 | 0.982 | 40456 | 0.649 | 1.004 | 49.73 | 121.514
15.057 | N5 | cyclopentane | 2.774 | 2.769 | 3.464 | 119011 | 0.745 | 0.98 | 49.25 | 120.65
15.305 | I6 | 2,3-dimethylbutane | 0.23 | 0.259 | 0.234 | 9637 | 0.662 | 1.004 | 57.98 | 136.364
15.697 | I6 | 2-methylpentane | 1.515 | 1.726 | 1.54 | 63453 | 0.653 | 1.004 | 60.26 | 140.468
15.845 | O6 | O6-[0] | 0.002 | 0.002 | 0.002 | 87 | 0.674 | 0.98 | 0 | 32
16.575 | I6 | 3-methylpentane | 1.612 | 1.806 | 1.638 | 67504 | 0.664 | 1.004 | 63.27 | 145.886
16.925 | O6 | 2-methylpentene-1 | 0.003 | 0.003 | 0.003 | 132 | 0.685 | 0.98 | 62.1 | 143.78
16.978 | O6 | hexene-1 | 2.603 | 2.857 | 2.709 | 111697 | 0.678 | 0.98 | 63.47 | 146.246
17.68 | P6 | n-hexane | 3.115 | 3.515 | 3.165 | 130442 | 0.659 | 1.004 | 68.73 | 155.714
17.875 | O6 | t-hexene-3 | 0.005 | 0.005 | 0.005 | 213 | 0.682 | 0.98 | 67.08 | 152.744
17.917 | O6 | c-hexene-3 | 0.003 | 0.003 | 0.003 | 110 | 0.685 | 0.98 | 66.44 | 151.592
18.038 | O6 | t-hexene-2 | 0.015 | 0.017 | 0.016 | 657 | 0.683 | 0.98 | 67.88 | 154.184
18.193 | O6 | 2-methylpentene-2 | 0.01 | 0.011 | 0.01 | 426 | 0.691 | 0.98 | 67.3 | 153.14
18.215 | O6 | 3-methyl-c-pentene-2 | 0.002 | 0.003 | 0.002 | 101 | 0.698 | 0.98 | 67.69 | 153.842
18.365 | O6 | 4-methylcyclopentene | 0.009 | 0.008 | 0.009 | 367 | 0.762 | 0.98 | 64.9 | 148.82
18.43 | O6 | 3-methylcyclopentene | 0.002 | 0.002 | 0.002 | 77 | 0.762 | 0.98 | 65 | 149
18.643 | O6 | c-hexene-2 | 0.008 | 0.008 | 0.008 | 337 | 0.692 | 0.98 | 68.88 | 155.984
19.072 | O6 | 3-methyl-t-pentene-2 | 0.013 | 0.013 | 0.013 | 538 | 0.702 | 0.98 | 70.43 | 158.774
19.285 | I7 | 2,2-dimethylpentane | 0.352 | 0.389 | 0.308 | 14815 | 0.674 | 1 | 79.19 | 174.542
19.395 | N6 | methylcyclopentane | 1.05 | 1.043 | 1.092 | 45036 | 0.749 | 0.98 | 71.8 | 161.24
19.75 | I7 | 2,4-dimethylpentane | 0.404 | 0.447 | 0.354 | 17007 | 0.673 | 1 | 80.49 | 176.882
20.062 | I7 | 2,2,3-trimethylbutane | 0.049 | 0.052 | 0.043 | 2046 | 0.69 | 1 | 80.88 | 177.584
20.985 | O7 | 2,4-dimethylpentene-1 | 0.002 | 0.002 | 0.002 | 98 | 0.699 | 0.98 | 81.6 | 178.88
21.147 | O6 | 1-methylcyclopentene | 0.01 | 0.01 | 0.011 | 455 | 0.78 | 0.957 | 75.48 | 167.864
21.243 | A6 | benzene | 0.673 | 0.57 | 0.754 | 31079 | 0.879 | 0.91 | 80.09 | 176.162
21.317 | O7 | 3-ethylpentene-1 | 0.002 | 0.002 | 0.002 | 98 | 0.701 | 0.98 | 84.11 | 183.398
21.603 | I7 | 3,3-dimethylpentane | 0.2 | 0.214 | 0.175 | 8397 | 0.693 | 1 | 86.06 | 186.908
21.735 | O7 | 5-methylhexene-1 | 0.003 | 0.003 | 0.003 | 139 | 0.697 | 0.98 | 85.31 | 185.558
21.882 | N6 | cyclohexane | 0.193 | 0.185 | 0.201 | 8298 | 0.779 | 0.98 | 80.72 | 177.296
22.198 | O7 | 2-ethyl-3-methylbutene-1 | 0.005 | 0.005 | 0.004 | 210 | 0.714 | 0.98 | 86.36 | 187.448
22.643 | O7 | 4-methylhexene-1 | 0.004 | 0.004 | 0.004 | 175 | 0.703 | 0.98 | 86.73 | 188.114
22.745 | I7 | 2-methylhexane | 0.836 | 0.917 | 0.731 | 35164 | 0.679 | 1 | 90.05 | 194.09
22.848 | I7 | 2,3-dimethylpentane | 0.304 | 0.325 | 0.266 | 12784 | 0.695 | 1 | 89.78 | 193.604
23.06 | N7 | 1,1-dimethylcyclopentane | 0.033 | 0.033 | 0.03 | 1434 | 0.754 | 0.98 | 87.48 | 189.464
23.502 | I7 | 3-methylhexane | 0.667 | 0.722 | 0.583 | 28044 | 0.687 | 1 | 91.85 | 197.33
24.038 | N7 | 1c,3-dimethylcyclopentane | 0.034 | 0.034 | 0.03 | 1464 | 0.745 | 0.98 | 90.77 | 195.386
24.297 | N7 | 1t,3-dimethylcyclopentane | 0.028 | 0.028 | 0.025 | 1195 | 0.749 | 0.98 | 91.72 | 197.096
24.45 | I7 | 3-ethylpentane | 0.037 | 0.039 | 0.032 | 1548 | 0.698 | 1 | 93.47 | 200.246
24.552 | N7 | 1t,2-dimethylcyclopentane | 0.03 | 0.03 | 0.027 | 1304 | 0.751 | 0.98 | 91.87 | 197.366
24.683 | I8 | 2,2,4-trimethylpentane | 8.68 | 9.335 | 6.655 | 365698 | 0.692 | 0.998 | 99.24 | 210.632
25.9 | P7 | n-heptane | 0.032 | 0.035 | 0.028 | 1336 | 0.684 | 1 | 98.42 | 209.156
26.932 | O8 | 2,4,4-trimethyl-1-pentene | 1.377 | 1.431 | 1.075 | 59092 | 0.716 | 0.98 | 101 | 213.8
28.01 | N7 | methylcyclohexane | 0.008 | 0.008 | 0.008 | 362 | 0.769 | 0.98 | 100.93 | 213.674
28.358 | I8 | 2,2-dimethylhexane | 0.049 | 0.052 | 0.038 | 2064 | 0.695 | 0.998 | 106.84 | 224.312
29.07 | O8 | 2,4,4-trimethyl-2-pentene | 0.357 | 0.371 | 0.279 | 15333 | 0.716 | 0.98 | 101 | 213.8
29.64 | I8 | 2,5-dimethylhexane | 0.045 | 0.048 | 0.035 | 1901 | 0.693 | 0.998 | 109.11 | 228.398
29.708 | I8 | 2,2,3-trimethylpentane | 0.063 | 0.065 | 0.048 | 2634 | 0.716 | 0.998 | 109.85 | 229.73
29.873 | I8 | 2,4-dimethylhexane | 0.046 | 0.049 | 0.036 | 1959 | 0.7 | 0.998 | 109.43 | 228.974
30.595 | N8 | 1c,2t,4-trimethylcyclopentane | 0.002 | 0.002 | 0.002 | 101 | 0.763 | 0.98 | 116.74 | 242.132
31.595 | N8 | 1t,2c,3-trimethylcyclopentane | 0.004 | 0.004 | 0.003 | 170 | 0.77 | 0.98 | 110.41 | 230.738
31.978 | I8 | 2,3,4-trimethylpentane | 0.441 | 0.456 | 0.338 | 18580 | 0.719 | 0.998 | 113.47 | 236.246
32.563 | I8 | 2,3,3-trimethylpentane | 0.392 | 0.401 | 0.3 | 16501 | 0.726 | 0.998 | 114.77 | 238.586
32.75 | A7 | toluene | 7.012 | 6.019 | 6.665 | 320475 | 0.867 | 0.92 | 110.63 | 231.134
33.14 | O7 | O7-[24] | 0.004 | 0.004 | 0.003 | 161 | 0.732 | 0.98 | 96 | 204.8
33.688 | I8 | 2,3-dimethylhexane | 0.145 | 0.151 | 0.111 | 6098 | 0.712 | 0.998 | 115.61 | 240.098
33.853 | O8 | O8-[2] | 0.005 | 0.005 | 0.004 | 224 | 0.732 | 0.98 | 120 | 248
34.705 | I8 | 2-methylheptane | 0.025 | 0.026 | 0.019 | 1047 | 0.698 | 0.998 | 117.65 | 243.77
34.953 | I8 | 3-methyl-3-ethylpentane | 0.008 | 0.009 | 0.006 | 359 | 0.712 | 0.98 | 115.61 | 240.098
35.093 |  | unknown | 0.008 | 0.009 | 0.006 | 343 | 0 | 0 | 0 | 32
35.188 | I8 | 3,4-dimethylhexane | 0.013 | 0.014 | 0.01 | 553 | 0.719 | 0.998 | 117.73 | 243.914
35.973 | I8 | 3-methylheptane | 0.014 | 0.015 | 0.011 | 581 | 0.706 | 0.998 | 118.93 | 246.074
36.128 | N8 | 1c,2t,3-trimethylcyclopentane | 0.383 | 0.37 | 0.299 | 16436 | 0.77 | 0.98 | 117.5 | 243.5
36.217 | O8 | O8-[11] | 0.013 | 0.013 | 0.01 | 547 | 0.732 | 0.98 | 0 | 32
36.47 | I8 | 3-ethylhexane | 0.115 | 0.12 | 0.088 | 4861 | 0.714 | 0.998 | 118.54 | 245.372
37.45 | N8 | 1,1-dimethylcyclohexane | 0.012 | 0.012 | 0.01 | 529 | 0.781 | 0.98 | 119.55 | 247.19
37.915 | I9 | 2,2,5-trimethylhexane | 0.245 | 0.258 | 0.168 | 10363 | 0.707 | 0.996 | 124.09 | 255.362
38.14 | N8 | 3c-ethylmethylcyclopentane | 0.013 | 0.013 | 0.01 | 561 | 0.767 | 0.98 | 121.1 | 249.98
38.397 | O9 | 2,6-dimethylheptene-1 | 0.004 | 0.004 | 0.003 | 184 | 0.72 | 0.98 | 0 | 32
38.458 | N8 | 3t-ethylmethylcyclopentane | 0.036 | 0.035 | 0.028 | 1557 | 0.767 | 0.98 | 121.1 | 249.98
38.527 | N8 | 2t-ethylmethylcyclopentane | 0.012 | 0.012 | 0.009 | 516 | 0.769 | 0.98 | 121.2 | 250.16
38.812 | O8 | octene-1 | 2.241 | 2.18 | 1.749 | 96164 | 0.765 | 0.98 | 124.5 | 256.1
39.175 | N8 | 1,1-methylethylcyclopentane | 0.011 | 0.011 | 0.009 | 475 | 0.781 | 0.98 | 121.53 | 250.754
39.718 | N8 | 1t,2-dimethylcyclohexane | 0.273 | 0.262 | 0.213 | 11724 | 0.776 | 0.98 | 123.43 | 254.174
41.2 | P8 | n-octane | 0.502 | 0.531 | 0.385 | 21132 | 0.702 | 0.998 | 125.68 | 258.224
41.305 | N8 | 1c,4-dimethylcyclohexane | 0.037 | 0.035 | 0.029 | 1583 | 0.783 | 0.98 | 124.33 | 255.794
42.525 | N8 | i-propylcyclopentane | 0.008 | 0.008 | 0.006 | 340 | 0.776 | 0.98 | 126.43 | 259.574
42.738 | I9 | 2,4,4-trimethylhexane | 0.028 | 0.028 | 0.019 | 1164 | 0.739 | 0.996 | 0 | 32
44.095 | O9 | O9-[2] | 0.014 | 0.015 | 0.01 | 613 | 0.72 | 0.98 | 0 | 32
44.692 | N8 | 1c,2-dimethylcyclohexane | 0.053 | 0.049 | 0.041 | 2255 | 0.796 | 0.98 | 129.74 | 265.532
45.003 | I9 | 2,3,5-trimethylhexane | 0.014 | 0.014 | 0.009 | 585 | 0.722 | 0.996 | 131.35 | 268.43
45.458 | N9 | 1,1,4-trimethylcyclohexane | 0.019 | 0.018 | 0.013 | 806 | 0.772 | 0.98 | 135 | 275
46.117 | I9 | 2,2,3-trimethylhexane | 0.163 | 0.169 | 0.111 | 6866 | 0.715 | 0.996 | 132.9 | 271.22
46.248 | I9 | 2,4-dimethylheptane | 0.069 | 0.071 | 0.047 | 2893 | 0.715 | 0.996 | 132.9 | 271.22
46.518 | I9 | 4,4-dimethylheptane | 0.007 | 0.007 | 0.005 | 300 | 0.715 | 0.996 | 132.9 | 271.22
46.635 | N8 | N8-[4] | 0.012 | 0.011 | 0.009 | 498 | 0.78 | 0.98 | 0 | 32
47.072 | N8 | ethylcyclohexane | 0.738 | 0.701 | 0.576 | 31662 | 0.784 | 0.98 | 131.79 | 269.222
47.192 | N8 | N8-[7] | 0.015 | 0.014 | 0.011 | 629 | 0.78 | 0.98 | 130 | 266
47.433 | N8 | n-propylcyclopentane | 0.242 | 0.232 | 0.189 | 10391 | 0.776 | 0.98 | 130.96 | 267.728
47.642 | O9 | 2,4-dimethylheptene-1 | 0.021 | 0.022 | 0.014 | 882 | 0.683 | 0.98 | 0 | 32
47.977 | I9 | 2,5-dimethylheptane | 0.417 | 0.433 | 0.285 | 17619 | 0.717 | 0.996 | 136 | 276.8
48.363 | I9 | 3,5-dimethylheptane | 0.055 | 0.056 | 0.037 | 2315 | 0.723 | 0.996 | 136 | 276.8
48.515 | I9 | 2,6-dimethylheptane | 0.149 | 0.156 | 0.102 | 6281 | 0.709 | 0.996 | 135.22 | 275.396
48.71 | N9 | 1,1,3-trimethylcyclohexane | 0.028 | 0.027 | 0.02 | 1219 | 0.787 | 0.98 | 146.59 | 295.862
48.852 | N9 | N9-[0] | 0.043 | 0.041 | 0.03 | 1853 | 0.78 | 0.98 | 0 | 32
49.05 | I9 | I9-[2] | 0.058 | 0.059 | 0.04 | 2455 | 0.73 | 0.996 | 0 | 32
49.1 |  | unknown | 0.016 | 0.017 | 0.011 | 688 | 0 | 0 | 0 | 32
49.293 | N9 | N9-[1] | 0.047 | 0.045 | 0.033 | 2016 | 0.78 | 0.98 | 0 | 32
49.907 | N9 | N9-[2] | 0.035 | 0.033 | 0.024 | 1503 | 0.78 | 0.98 | 0 | 32
50.188 | A8 | ethylbenzene | 1.583 | 1.358 | 1.306 | 71788 | 0.867 | 0.927 | 136.2 | 277.16
50.342 | N9 | 1c,2t,4t-trimethylcyclohexane | 0.604 | 0.576 | 0.419 | 25901 | 0.78 | 0.98 | 0 | 32
50.62 |  | unknown | 0.004 | 0.005 | 0.003 | 181 | 0 | 0 | 0 | 32
50.657 | I9 | I9-[3] | 0.017 | 0.017 | 0.011 | 709 | 0.73 | 0.996 | 0 | 32
50.932 | N9 | N9-[3] | 0.103 | 0.098 | 0.071 | 4404 | 0.78 | 0.98 | 0 | 32
51.418 | A8 | m-xylene | 3.919 | 3.374 | 3.233 | 177745 | 0.864 | 0.927 | 139.12 | 282.416
51.562 | A8 | p-xylene | 1.947 | 1.683 | 1.606 | 88328 | 0.861 | 0.927 | 138.36 | 281.048
51.805 | I9 | 4-ethylheptane | 0.039 | 0.041 | 0.027 | 1661 | 0.72 | 0.996 | 142.44 | 288.392
51.928 | I9 | 4-methyloctane | 0.028 | 0.029 | 0.019 | 1168 | 0.72 | 0.996 | 142.44 | 288.392
51.983 |  | unknown | 0.067 | 0.071 | 0.046 | 2808 | 0 | 0 | 0 | 32
52.135 | I9 | 2-methyloctane | 0.044 | 0.045 | 0.03 | 1839 | 0.713 | 0.996 | 143.28 | 289.904
52.222 | I9 | I9-[6] | 0.047 | 0.048 | 0.032 | 1974 | 0.73 | 0.996 | 132 | 269.6
52.305 |  | unknown | 0.042 | 0.045 | 0.029 | 1775 | 0 | 0 | 0 | 32
52.63 | I9 | 3-methyloctane | 0.305 | 0.315 | 0.208 | 12875 | 0.72 | 0.996 | 144.23 | 291.614
52.77 | N9 | 1c,2t,3c-trimethylcyclohexane | 0.378 | 0.371 | 0.262 | 16205 | 0.758 | 0.98 | 151.2 | 304.16
52.917 |  | unknown | 0.017 | 0.018 | 0.012 | 698 | 0 | 0 | 0 | 32
53.067 | I9 | 3,3-diethylpentane | 0.067 | 0.066 | 0.046 | 2829 | 0.758 | 0.996 | 132.69 | 270.842
53.387 | N9 | 1c,2t,4c-trimethylcyclohexane | 0.285 | 0.275 | 0.198 | 12247 | 0.772 | 0.98 | 135 | 275
53.593 | I9 | I9-[8] | 0.759 | 0.774 | 0.519 | 32063 | 0.73 | 0.996 | 0 | 32
53.787 | N9 | 1,1,2-trimethylcyclohexane | 0.035 | 0.032 | 0.024 | 1489 | 0.8 | 0.98 | 145.2 | 293.36
53.945 | A8 | ethenylbenzene | 0.16 | 0.131 | 0.135 | 7276 | 0.909 | 0.927 | 144 | 291.2
54.008 | O9 | t-nonene-2 | 0.026 | 0.028 | 0.018 | 1104 | 0.683 | 0.98 | 0 | 32
54.158 | I9 | I9-[10] | 0.068 | 0.07 | 0.047 | 2889 | 0.73 | 0.996 | 0 | 32
54.28 | A8 | o-xylene | 1.533 | 1.296 | 1.264 | 69525 | 0.88 | 0.927 | 144.43 | 291.974
54.473 | N9 | N9-[4] | 0.018 | 0.017 | 0.012 | 757 | 0.78 | 0.98 | 0 | 32
54.552 |  | unknown | 0.048 | 0.051 | 0.033 | 2017 | 0 | 0 | 0 | 32
54.597 |  | unknown | 0.011 | 0.012 | 0.008 | 473 | 0 | 0 | 0 | 32
54.878 | I9 | I9-[11] | 0.207 | 0.211 | 0.141 | 8741 | 0.73 | 0.996 | 0 | 32
54.987 | N9 | N9-[5] | 0.49 | 0.467 | 0.34 | 21021 | 0.78 | 0.98 | 0 | 32
55.24 | N9 | N9-[6] | 0.225 | 0.215 | 0.156 | 9671 | 0.78 | 0.98 | 0 | 32
55.298 | N9 | N9-[7] | 0.031 | 0.03 | 0.022 | 1335 | 0.78 | 0.98 | 0 | 32
55.518 |  | unknown | 0.008 | 0.009 | 0.006 | 337 | 0 | 0 | 0 | 32
55.565 | O9 | nonene-1 | 0.035 | 0.034 | 0.024 | 1488 | 0.768 | 0.98 | 134.5 | 274.1
55.737 | N9 | i-butylcyclopentane | 0.044 | 0.042 | 0.031 | 1903 | 0.781 | 0.98 | 147.97 | 298.346
55.793 | O9 | t-7-methyloctene-3 | 0.023 | 0.026 | 0.016 | 1008 | 0.683 | 0.98 | 0 | 32
56.355 | O9 | c-nonene-2 | 0.022 | 0.024 | 0.015 | 938 | 0.683 | 0.98 | 0 | 32
56.495 | O9 | t-nonene-3 | 0.004 | 0.004 | 0.003 | 179 | 0.729 | 0.98 | 0 | 32
56.63 | I9 | I9-[12] | 0.078 | 0.08 | 0.053 | 3295 | 0.73 | 0.996 | 0 | 32
56.81 | P9 | n-nonane | 1.3 | 1.348 | 0.888 | 54877 | 0.718 | 0.996 | 150.82 | 303.476
57.078 | N9 | 1,1-methylethylcyclohexane | 0.212 | 0.196 | 0.147 | 9097 | 0.806 | 0.98 | 152.18 | 305.924
57.352 |  | unknown | 0.015 | 0.016 | 0.01 | 615 | 0 | 0 | 0 | 32
57.39 | N9 | N9-[10] | 0.041 | 0.039 | 0.028 | 1757 | 0.79 | 0.98 | 0 | 32
57.543 | N9 | N9-[11] | 0.003 | 0.003 | 0.002 | 129 | 0.79 | 0.98 | 0 | 32
57.983 | A9 | i-propylbenzene | 0.033 | 0.028 | 0.024 | 1480 | 0.862 | 0.933 | 152.41 | 306.338
58.12 | N9 | N9-[12] | 0.011 | 0.01 | 0.008 | 470 | 0.79 | 0.98 | 0 | 32
58.17 | N9 | N9-[13] | 0.076 | 0.072 | 0.053 | 3259 | 0.79 | 0.98 | 0 | 32
58.218 |  | unknown | 0.011 | 0.012 | 0.008 | 467 | 0 | 0 | 0 | 32
58.387 | N9 | i-propylcyclohexane | 0.039 | 0.037 | 0.027 | 1694 | 0.802 | 0.98 | 154.79 | 310.622
58.532 | I10 | I10-[1] | 0.016 | 0.016 | 0.01 | 674 | 0.73 | 0.994 | 0 | 32
58.637 | I10 | I10-[2] | 0.012 | 0.012 | 0.007 | 501 | 0.73 | 0.994 | 0 | 32
58.752 | I10 | 2,2-dimethyloctane | 0.014 | 0.014 | 0.009 | 589 | 0.725 | 0.994 | 156.9 | 314.42
58.827 | I10 | 2,4-dimethyloctane | 0.017 | 0.017 | 0.01 | 704 | 0.726 | 0.994 | 155.9 | 312.62
58.93 | N9 | N9-[14] | 0.006 | 0.005 | 0.004 | 244 | 0.79 | 0.98 | 0 | 32
59.047 | I10 | I10-[3] | 0.003 | 0.003 | 0.002 | 143 | 0.73 | 0.994 | 157 | 314.6
59.215 | I10 | 2,6-dimethyloctane | 0.007 | 0.007 | 0.004 | 293 | 0.728 | 0.994 | 160.41 | 320.738
59.242 | I10 | 2,5-dimethyloctane | 0.023 | 0.024 | 0.014 | 984 | 0.73 | 0.994 | 158.5 | 317.3
59.443 | N9 | n-propylcyclohexane | 0.086 | 0.08 | 0.06 | 3702 | 0.802 | 0.98 | 154.79 | 310.622
59.493 | I10 | I10-[4] | 0.012 | 0.012 | 0.007 | 500 | 0.73 | 0.994 | 0 | 32
59.847 | N9 | n-butylcyclopentane | 0.03 | 0.029 | 0.021 | 1307 | 0.785 | 0.98 | 156.62 | 313.916
59.925 | N10 | N10-[0] | 0.013 | 0.012 | 0.008 | 538 | 0.8 | 0.98 | 0 | 32
60.205 | I10 | I10-[5] | 0.006 | 0.006 | 0.004 | 260 | 0.73 | 0.994 | 0 | 32
60.262 | I10 | 3,3-dimethyloctane | 0.061 | 0.061 | 0.038 | 2581 | 0.739 | 0.994 | 161.2 | 322.16
60.313 | N9 | N9-[15] | 0.008 | 0.007 | 0.005 | 333 | 0.79 | 0.98 | 0 | 32
60.487 | N10 | N10-[1] | 0.011 | 0.01 | 0.007 | 458 | 0.8 | 0.98 | 0 | 32
60.522 |  | unknown | 0.006 | 0.007 | 0.004 | 262 | 0 | 0 | 0 | 32
60.747 | I10 | I10-[7] | 0.014 | 0.014 | 0.008 | 573 | 0.74 | 0.994 | 0 | 32
60.812 | A9 | n-propylbenzene | 0.341 | 0.294 | 0.248 | 15362 | 0.862 | 0.933 | 159.24 | 318.632
60.902 | I10 | 3,6-dimethyloctane | 0.022 | 0.022 | 0.013 | 924 | 0.736 | 0.994 | 160.8 | 321.44
61.013 | I10 | 3-methyl-5-ethylheptane | 0.008 | 0.008 | 0.005 | 337 | 0.726 | 0.994 | 158.2 | 316.76
61.157 | N10 | N10-[2] | 0.008 | 0.008 | 0.005 | 359 | 0.8 | 0.98 | 0 | 32
61.26 | I10 | I10-[8] | 0.007 | 0.007 | 0.004 | 283 | 0.73 | 0.994 | 157 | 314.6
61.505 | A9 | 1,3-methylethylbenzene | 1.263 | 1.087 | 0.92 | 56914 | 0.864 | 0.933 | 161.33 | 322.394
61.673 | A9 | 1,4-methylethylbenzene | 0.588 | 0.508 | 0.429 | 26502 | 0.861 | 0.933 | 162.01 | 323.618
61.89 | N10 | N10-[3] | 0.021 | 0.02 | 0.013 | 909 | 0.8 | 0.98 | 0 | 32
61.998 |  | unknown | 0.006 | 0.006 | 0.004 | 255 | 0 | 0 | 0 | 32
62.057 | I10 | 2,3-dimethyloctane | 0.015 | 0.015 | 0.009 | 650 | 0.738 | 0.994 | 164.34 | 327.812
62.168 | A9 | 1,3,5-trimethylbenzene | 0.657 | 0.565 | 0.479 | 29618 | 0.865 | 0.933 | 164.74 | 328.532
62.282 | N10 | N10-[4] | 0.012 | 0.011 | 0.007 | 500 | 0.8 | 0.98 | 0 | 32
62.423 | I10 | I10-[9] | 0.01 | 0.01 | 0.006 | 438 | 0.74 | 0.994 | 0 | 32
62.535 | I10 | I10-[10] | 0.021 | 0.021 | 0.013 | 895 | 0.74 | 0.994 | 0 | 32
62.678 | I10 | 5-methylnonane | 0.055 | 0.056 | 0.034 | 2329 | 0.733 | 0.994 | 165.1 | 329.18
62.86 |  | unknown | 0.005 | 0.005 | 0.003 | 208 | 0 | 0 | 0 | 32
62.9 | I10 | 2-methylnonane | 0.043 | 0.044 | 0.026 | 1808 | 0.726 | 0.994 | 167.03 | 332.654
62.998 | A9 | 1,2-methylethylbenzene | 0.454 | 0.384 | 0.331 | 20462 | 0.881 | 0.933 | 165.18 | 329.324
63.165 | I10 | 3-ethyloctane | 0.017 | 0.017 | 0.011 | 735 | 0.74 | 0.994 | 166.5 | 331.7
63.265 |  | unknown | 0.006 | 0.006 | 0.003 | 236 | 0 | 0 | 0 | 32
63.39 | N10 | N10-[5] | 0.013 | 0.012 | 0.008 | 549 | 0.8 | 0.98 | 0 | 32
63.428 | I10 | 3-methylnonane | 0.056 | 0.057 | 0.034 | 2367 | 0.733 | 0.994 | 167.8 | 334.04
63.478 |  | unknown | 0.011 | 0.011 | 0.007 | 446 | 0 | 0 | 0 | 32
63.62 | I10 | I10-[13] | 0.015 | 0.015 | 0.009 | 652 | 0.74 | 0.994 | 0 | 32
63.667 |  | unknown | 0.007 | 0.008 | 0.005 | 310 | 0 | 0 | 0 | 32
63.865 | O10 | 3-ethyl-2-methylheptene-2 | 0.007 | 0.007 | 0.004 | 303 | 0.701 | 0.98 | 0 | 32
64.067 | I10 | I10-[15] | 0.011 | 0.011 | 0.007 | 470 | 0.74 | 0.994 | 0 | 32
64.215 | A9 | 1,2,4-trimethylbenzene | 2.164 | 1.839 | 1.577 | 97541 | 0.876 | 0.933 | 169.38 | 336.884
64.393 | I10 | I10-[16] | 0.015 | 0.015 | 0.009 | 627 | 0.74 | 0.994 | 0 | 32
64.445 | N10 | i-butylcyclohexane | 0.025 | 0.023 | 0.016 | 1071 | 0.796 | 0.98 | 171.3 | 340.34
64.493 | I10 | I10-[17] | 0.005 | 0.005 | 0.003 | 224 | 0.74 | 0.994 | 0 | 32
64.62 | I10 | I10-[18] | 0.011 | 0.011 | 0.007 | 470 | 0.74 | 0.994 | 0 | 32
64.772 |  | unknown | 0.005 | 0.005 | 0.003 | 207 | 0 | 0 | 0 | 32
64.8 | O10 | decene-1 | 0.016 | 0.016 | 0.01 | 664 | 0.741 | 0.99 | 170.6 | 339.08
65.142 | N10 | 1t-methyl-2-n-propylcyclohexane | 0.007 | 0.006 | 0.004 | 294 | 0.8 | 0.98 | 171 | 339.8
65.275 | I10 | I10-[19] | 0.011 | 0.011 | 0.007 | 476 | 0.74 | 0.994 | 0 | 32
65.303 | I10 | I10-[20] | 0.003 | 0.003 | 0.002 | 138 | 0.74 | 0.994 | 0 | 32
65.443 | A10 | i-butylbenzene | 0.048 | 0.042 | 0.031 | 2139 | 0.853 | 0.938 | 172.79 | 343.022
65.548 | A10 | sec-butylbenzene | 0.007 | 0.006 | 0.004 | 294 | 0.862 | 0.938 | 173.34 | 344.012
65.642 | P10 | n-decane | 0.231 | 0.236 | 0.142 | 9776 | 0.73 | 0.994 | 174.15 | 345.47
65.887 | N10 | N10-[8] | 0.009 | 0.009 | 0.006 | 403 | 0.8 | 0.98 | 0 | 32
66.077 | I11 | I11-[1] | 0.006 | 0.006 | 0.003 | 257 | 0.74 | 0.993 | 150 | 302
66.112 |  | unknown | 0.002 | 0.002 | 0.001 | 76 | 0 | 0 | 0 | 32
66.335 | A9 | 1,2,3-trimethylbenzene | 0.406 | 0.338 | 0.296 | 18303 | 0.894 | 0.933 | 176.12 | 349.016
66.44 | A10 | 1,3-methyl-i-propylbenzene | 0.088 | 0.076 | 0.058 | 3964 | 0.861 | 0.938 | 175.08 | 347.144
66.585 |  | unknown | 0.006 | 0.006 | 0.004 | 257 | 0 | 0 | 0 | 32
66.675 | A10 | 1,4-methyl-i-propylbenzene | 0.031 | 0.027 | 0.02 | 1382 | 0.857 | 0.938 | 177.13 | 350.834
66.72 |  | unknown | 0.006 | 0.007 | 0.004 | 267 | 0 | 0 | 0 | 32
66.807 | I11 | I11-[2] | 0.003 | 0.003 | 0.002 | 128 | 0.74 | 0.993 | 150 | 302
66.975 | I11 | I11-[5] | 0.006 | 0.006 | 0.003 | 259 | 0.74 | 0.993 | 0 | 32
67.057 | I11 | I11-[6] | 0.007 | 0.007 | 0.004 | 301 | 0.74 | 0.993 | 0 | 32
67.18 | A9 | 2-3-dihydroindene | 0.18 | 0.139 | 0.134 | 8256 | 0.964 | 0.918 | 177.85 | 352.13
67.317 | N10 | sec-butylcyclohexane | 0.014 | 0.013 | 0.009 | 593 | 0.814 | 0.98 | 179.34 | 354.812
67.392 | I11 | I11-[8] | 0.049 | 0.049 | 0.027 | 2073 | 0.74 | 0.993 | 150 | 302
67.652 | A10 | 1,2-methyl-i-propylbenzene | 0.018 | 0.015 | 0.012 | 817 | 0.877 | 0.938 | 178.18 | 352.724
67.742 | I11 | 3-ethylnonane | 0.006 | 0.006 | 0.004 | 271 | 0.744 | 0.993 | 0 | 32
67.833 | N10 | n-butylcyclohexane | 0.026 | 0.024 | 0.016 | 1105 | 0.814 | 0.98 | 179 | 354.2
68.103 | I11 | 2,5,6-trimethyloctane | 0.013 | 0.013 | 0.007 | 565 | 0.74 | 0.993 | 0 | 32
68.197 | I11 | I11-[9] | 0.011 | 0.011 | 0.006 | 477 | 0.74 | 0.993 | 0 | 32
68.373 | A10 | 1,3-diethylbenzene | 0.107 | 0.092 | 0.07 | 4813 | 0.864 | 0.938 | 181.14 | 358.052
68.545 | A10 | 1,3-methyl-n-propylbenzene | 0.273 | 0.236 | 0.178 | 12257 | 0.861 | 0.938 | 182.01 | 359.618
68.597 |  | unknown | 0.01 | 0.011 | 0.006 | 416 | 0 | 0 | 0 | 32
68.808 | A10 | 1,4-methyl-n-propylbenzene | 0.156 | 0.135 | 0.102 | 6998 | 0.858 | 0.938 | 183.42 | 362.156
68.882 | A10 | n-butylbenzene | 0.075 | 0.065 | 0.049 | 3353 | 0.861 | 0.938 | 183.3 | 361.94
69.003 | A10 | 1,3-dimethyl-5-ethylbenzene | 0.25 | 0.211 | 0.163 | 11199 | 0.88 | 0.938 | 183.62 | 362.516
69.158 | A10 | 1,2-diethylbenzene | 0.005 | 0.004 | 0.003 | 214 | 0.88 | 0.938 | 183.46 | 362.228
69.185 |  | unknown | 0.022 | 0.023 | 0.014 | 919 | 0 | 0 | 0 | 32
69.362 | I11 | I11-[13] | 0.027 | 0.028 | 0.015 | 1162 | 0.74 | 0.993 | 0 | 32
69.537 | N11 | N11-[2] | 0.004 | 0.004 | 0.002 | 176 | 0.8 | 0.98 | 0 | 32
69.595 | A10 | 1,2-methyl-n-propylbenzene | 0.085 | 0.073 | 0.056 | 3816 | 0.874 | 0.938 | 184.97 | 364.946
69.692 | A11 | neo-pentylbenzene | 0.018 | 0.015 | 0.01 | 787 | 0.89 | 0.942 | 205 | 401
69.9 | I11 | I11-[16] | 0.012 | 0.012 | 0.007 | 522 | 0.74 | 0.993 | 0 | 32
70.082 | I11 | I11-[19] | 0.005 | 0.005 | 0.003 | 229 | 0.74 | 0.993 | 150 | 302
70.128 | I11 | I11-[20] | 0.029 | 0.029 | 0.016 | 1229 | 0.74 | 0.993 | 0 | 32
70.262 | A10 | 1,4,dimethyl-2-ethylbenzene | 0.176 | 0.149 | 0.115 | 7882 | 0.877 | 0.938 | 186.87 | 368.366
70.378 | A10 | 1,3-dimethyl-4-ethylbenzene | 0.192 | 0.167 | 0.125 | 8620 | 0.859 | 0.938 | 188.24 | 370.832
70.433 | I11 | I11-[21] | 0.017 | 0.017 | 0.01 | 730 | 0.74 | 0.993 | 150 | 302
70.542 | I11 | I11-[22] | 0.022 | 0.022 | 0.012 | 940 | 0.74 | 0.993 | 0 | 32
70.772 | A10 | 1,2-dimethyl-4-ethylbenzene | 0.415 | 0.353 | 0.271 | 18598 | 0.874 | 0.938 | 189.52 | 373.136
70.885 | I11 | I11-[24] | 0.008 | 0.008 | 0.004 | 332 | 0.74 | 0.993 | 150 | 302
70.995 | A11 | (1-ethylpropyl)benzene | 0.004 | 0.003 | 0.002 | 170 | 0.89 | 0.942 | 196 | 384.8
71.007 |  | unknown | 0.002 | 0.002 | 0.001 | 70 | 0 | 0 | 0 | 32
71.178 | I11 | I11-[26] | 0.035 | 0.035 | 0.02 | 1485 | 0.74 | 0.993 | 150 | 302
71.287 | A10 | 1,3-dimethyl-2-ethylbenzene | 0.002 | 0.002 | 0.002 | 112 | 0.89 | 0.938 | 190.05 | 374.09
71.383 | A11 | 1,4-methyl-t-butylbenzene | 0.012 | 0.01 | 0.007 | 530 | 0.85 | 0.942 | 0 | 32
71.435 | A11 | t-pentylbenzene | 0.006 | 0.005 | 0.004 | 287 | 0.89 | 0.942 | 205 | 401
71.615 | I11 | I11-[27] | 0.013 | 0.013 | 0.007 | 551 | 0.74 | 0.993 | 0 | 32
71.75 | I11 | I11-[28] | 0.01 | 0.01 | 0.006 | 424 | 0.74 | 0.993 | 150 | 302
71.882 | A11 | s-pentylbenzene | 0.072 | 0.06 | 0.042 | 3209 | 0.89 | 0.942 | 205 | 401
72.022 | A10 | 1,2-dimethyl-3-ethylbenzene | 0.241 | 0.201 | 0.157 | 10804 | 0.892 | 0.938 | 193.95 | 381.11
72.097 |  | unknown | 0.007 | 0.007 | 0.004 | 281 | 0 | 0 | 0 | 32
72.13 | A11 | 1,2-ethyl-i-propylbenzene | 0.005 | 0.004 | 0.003 | 204 | 0.89 | 0.942 | 0 | 32
72.255 | P11 | n-undecane | 0.173 | 0.173 | 0.097 | 7334 | 0.744 | 0.993 | 195.9 | 384.62
72.365 | A11 | 1,4-ethyl-i-propylbenzene | 0.047 | 0.039 | 0.028 | 2087 | 0.89 | 0.942 | 0 | 32
72.597 | A11 | 3,5-dimethylcumene | 0.028 | 0.023 | 0.016 | 1234 | 0.89 | 0.942 | 196 | 384.8
72.685 | A10 | 1,2,4,5-tetramethylbenzene | 0.551 | 0.462 | 0.359 | 24689 | 0.887 | 0.938 | 196.84 | 386.312
72.82 | A11 | 1,2-methyl-n-butylbenzene | 0.022 | 0.019 | 0.013 | 991 | 0.89 | 0.942 | 199 | 390.2
72.882 | A10 | 1,2,3,5-tetramethylbenzene | 0.844 | 0.705 | 0.551 | 37835 | 0.89 | 0.938 | 198.04 | 388.472
72.95 | I12 | I12-[2] | 0.009 | 0.009 | 0.005 | 377 | 0.753 | 0.992 | 150 | 302
73.037 | A11 | i-pentylbenzene | 0.021 | 0.018 | 0.013 | 955 | 0.89 | 0.942 | 205 | 401
73.242 | I12 | I12-[4] | 0.036 | 0.035 | 0.018 | 1519 | 0.753 | 0.992 | 150 | 302
73.278 | I12 | I12-[5] | 0.007 | 0.007 | 0.004 | 316 | 0.753 | 0.992 | 150 | 302
73.382 | A12 | A12-[0] | 0.005 | 0.004 | 0.002 | 204 | 0.9 | 0.945 | 216 | 420.8
73.448 | A12 | A12-[1] | 0.003 | 0.003 | 0.002 | 152 | 0.9 | 0.945 | 216 | 420.8
73.577 | A11 | 1,2-methyl-t-butylbenzene | 0.003 | 0.003 | 0.002 | 136 | 0.89 | 0.942 | 0 | 32
73.753 | A11 | 2,4-dimethylcumene | 0.127 | 0.106 | 0.075 | 5666 | 0.89 | 0.942 | 196 | 384.8
73.812 | A10 | 5-methylindan | 0.458 | 0.383 | 0.303 | 20526 | 0.89 | 0.938 | 0 | 32
73.888 | I12 | I12-[10] | 0.015 | 0.015 | 0.008 | 644 | 0.753 | 0.992 | 216.3 | 421.34
74 | A10 | 4-methylindan | 0.138 | 0.115 | 0.091 | 6181 | 0.89 | 0.938 | 0 | 32
74.082 | A11 | 3,4-dimethylcumene | 0.029 | 0.024 | 0.017 | 1274 | 0.89 | 0.942 | 196 | 384.8
74.132 | A11 | 1,2-ethyl-n-propylbenzene | 0.215 | 0.18 | 0.127 | 9585 | 0.89 | 0.942 | 0 | 32
74.222 | N11 | n-pentylcyclohexane | 0.108 | 0.091 | 0.061 | 4826 | 0.88 | 0.94 | 203 | 397.4
74.33 | A10 | 2-methylindan | 0.528 | 0.435 | 0.35 | 23663 | 0.903 | 0.938 | 187 | 368.6
74.507 | A10 | 1,2,3,4-tetramethylbenzene | 0.558 | 0.468 | 0.364 | 25009 | 0.887 | 0.938 | 196.8 | 386.24
74.563 | A12 | 1,3-di-i-propylbenzene | 0.016 | 0.013 | 0.009 | 708 | 0.89 | 0.945 | 203.2 | 397.76
74.708 | A11 | n-pentylbenzene | 0.044 | 0.037 | 0.026 | 1968 | 0.89 | 0.942 | 205.4 | 401.72
74.78 | N12 | 1t-M-2-(4-MP)cyclopentane | 0.131 | 0.122 | 0.068 | 5624 | 0.8 | 0.98 | 0 | 32
74.858 | A10 | tetrahydronaphthalene | 0.02 | 0.016 | 0.014 | 928 | 0.97 | 0.924 | 207.62 | 405.716
74.925 | A12 | 1,2-di-i-propylbenzene | 0.139 | 0.116 | 0.075 | 6181 | 0.89 | 0.945 | 204 | 399.2
74.972 | A11 | A11-[12] | 0.098 | 0.082 | 0.058 | 4384 | 0.89 | 0.942 | 196 | 384.8
75.013 | A11 | A11-[13] | 0.012 | 0.01 | 0.007 | 547 | 0.89 | 0.942 | 196 | 384.8
75.095 | I12 | I12-[15] | 0.008 | 0.008 | 0.004 | 344 | 0.753 | 0.992 | 150 | 302
75.138 | A11 | A11-[14] | 0.117 | 0.098 | 0.069 | 5207 | 0.89 | 0.942 | 196 | 384.8
75.228 | A12 | 1,4-di-i-propylbenzene | 0.174 | 0.145 | 0.094 | 7724 | 0.89 | 0.945 | 210.3 | 410.54
75.437 | I12 | I12-[18] | 0.021 | 0.02 | 0.011 | 869 | 0.753 | 0.992 | 150 | 302
75.538 | A12 | 1-t-butyl-3,5-dimethylbenzene | 0.216 | 0.181 | 0.117 | 9625 | 0.89 | 0.945 | 0 | 32
75.647 | A11 | A11-[18] | 0.003 | 0.002 | 0.002 | 123 | 0.89 | 0.942 | 196 | 384.8
75.772 | A10 | naphthalene | 0.322 | 0.234 | 0.22 | 15125 | 1.025 | 0.896 | 217.99 | 424.382
75.918 | I12 | I12-[20] | 0.012 | 0.012 | 0.006 | 498 | 0.753 | 0.992 | 216.3 | 421.34
75.985 | I12 | I12-[21] | 0.006 | 0.006 | 0.003 | 275 | 0.753 | 0.992 | 150 | 302
76.057 | I12 | I12-[23] | 0.01 | 0.01 | 0.005 | 429 | 0.753 | 0.992 | 216.3 | 421.34
76.102 | A11 | 1-ethyl-2,4,5-trimethylbenzene | 0.049 | 0.041 | 0.029 | 2189 | 0.89 | 0.942 | 205 | 401
76.188 | A12 | 1,3-di-n-propylbenzene | 0.018 | 0.015 | 0.01 | 823 | 0.89 | 0.945 | 0 | 32
76.265 | I12 | I12-[24] | 0.005 | 0.005 | 0.003 | 224 | 0.753 | 0.992 | 216.3 | 421.34
76.332 | A11 | (1,2-dimethylpropyl)benzene | 0.051 | 0.043 | 0.03 | 2296 | 0.89 | 0.942 | 205 | 401
76.372 | I12 | I12-[25] | 0.009 | 0.009 | 0.005 | 397 | 0.753 | 0.992 | 150 | 302
76.465 | A11 | A11-[20] | 0.003 | 0.003 | 0.002 | 138 | 0.89 | 0.942 | 196 | 384.8
76.542 | A11 | 2-ethyl-1,3,5-trimethylbenzene | 0.14 | 0.117 | 0.082 | 6231 | 0.89 | 0.942 | 205 | 401
76.622 | A11 | 1,2,5-trimethyl-3-ethylbenzene | 0.081 | 0.068 | 0.048 | 3625 | 0.89 | 0.942 | 205 | 401
76.665 | I12 | I12-[28] | 0.004 | 0.004 | 0.002 | 176 | 0.753 | 0.992 | 150 | 302
76.895 | P12 | n-dodecane | 0.051 | 0.051 | 0.026 | 2182 | 0.753 | 0.992 | 216.3 | 421.34
76.992 | A11 | 1-ethyl-3,4,5-trimethylbenzene | 0.049 | 0.041 | 0.029 | 2193 | 0.89 | 0.942 | 205 | 401
77.03 | A11 | A11-[24] | 0.006 | 0.005 | 0.004 | 271 | 0.89 | 0.942 | 196 | 384.8
77.385 | A11 | A11-[27] | 0.008 | 0.007 | 0.005 | 376 | 0.89 | 0.942 | 196 | 384.8
77.503 | A11 | A11-[28] | 0.008 | 0.007 | 0.005 | 351 | 0.89 | 0.942 | 196 | 384.8
77.628 | A12 | A12-[5] | 0.014 | 0.011 | 0.007 | 616 | 0.9 | 0.945 | 216 | 420.8
77.903 | A12 | A12-[8] | 0.004 | 0.003 | 0.002 | 175 | 0.9 | 0.945 | 216 | 420.8
77.992 | A11 | 1,2,3-trimethyl-4-ethylbenzene | 0.012 | 0.01 | 0.007 | 517 | 0.89 | 0.942 | 205 | 401
78.568 | A12 | 1,4-methyl-n-pentylbenzene | 0.026 | 0.022 | 0.014 | 1158 | 0.89 | 0.945 | 0 | 32
79.065 | A12 | A12-[21] | 0.018 | 0.015 | 0.01 | 786 | 0.9 | 0.945 | 216 | 420.8
79.1 | A12 | A12-[22] | 0.002 | 0.002 | 0.001 | 110 | 0.9 | 0.945 | 216 | 420.8
79.19 | A12 | A12-[23] | 0.006 | 0.005 | 0.003 | 257 | 0.9 | 0.945 | 216 | 420.8
79.442 | A12 | A12-[26] | 0.004 | 0.003 | 0.002 | 171 | 0.9 | 0.945 | 216 | 420.8
79.647 | A12 | A12-[29] | 0.005 | 0.004 | 0.003 | 213 | 0.9 | 0.945 | 216 | 420.8
79.678 | A11 | 1,2,3,4,5-pentamethylbenzene | 0.043 | 0.032 | 0.025 | 1923 | 1 | 0.942 | 232 | 449.6
79.707 | A12 | A12-[30] | 0.012 | 0.01 | 0.006 | 521 | 0.9 | 0.945 | 216 | 420.8
80.057 | A11 | 2-methylnaphthalene | 0.392 | 0.286 | 0.24 | 18269 | 1.02 | 0.903 | 244.6 | 472.28
80.6 | A11 | 1-methylnaphthalene | 0.209 | 0.153 | 0.128 | 9748 | 1.02 | 0.903 | 244.64 | 472.352
80.942 | A12 | A12-[39] | 0.003 | 0.003 | 0.002 | 148 | 0.9 | 0.945 | 216 | 420.8
81.218 | A12 | A12-[42] | 0.003 | 0.002 | 0.002 | 127 | 0.9 | 0.945 | 216 | 420.8
81.505 | A12 | A12-[46] | 0.006 | 0.005 | 0.003 | 246 | 0.9 | 0.945 | 216 | 420.8
81.743 | A12 | A12-[47] | 0.003 | 0.002 | 0.001 | 122 | 0.9 | 0.945 | 216 | 420.8
82.51 | A12 | biphenyl | 0.01 | 0.007 | 0.006 | 455 | 1.04 | 0.945 | 218 | 424.4
83.067 | A10 | ethylnaphthalene | 0.024 | 0.018 | 0.013 | 1101 | 0.992 | 0.903 | 251 | 483.8
83.09 | A12 | A12-[61] | 0.01 | 0.008 | 0.005 | 442 | 0.9 | 0.945 | 216 | 420.8
83.13 | A12 | A12-[62] | 0.007 | 0.006 | 0.004 | 326 | 0.9 | 0.945 | 216 | 420.8
83.373 | A12 | 2,6-dimethylnaphthalene | 0.032 | 0.024 | 0.018 | 1513 | 1.016 | 0.903 | 262 | 503.6
83.418 | A12 | 2,7-dimethylnaphthalene | 0.034 | 0.025 | 0.019 | 1574 | 1.016 | 0.903 | 262 | 503.6
83.685 | A12 | A12-[67] | 0.002 | 0.002 | 0.001 | 89 | 0.9 | 0.945 | 216 | 420.8
83.782 | A12 | 1,7-dimethylnaphthalene | 0.081 | 0.059 | 0.045 | 3777 | 1.016 | 0.903 | 262 | 503.6
83.887 | A12 | 1,3-dimethylnaphthalene | 0.042 | 0.03 | 0.023 | 1936 | 1.016 | 0.903 | 262 | 503.6
84.325 | A12 | 1,6-dimethylnaphthalene | 0.029 | 0.022 | 0.017 | 1372 | 1.016 | 0.903 | 262 | 503.6
84.397 | A12 | 2,3-dimethylnaphthalene | 0.011 | 0.008 | 0.006 | 491 | 1.016 | 0.903 | 262 | 503.6
84.723 | A13 | 3-methylbiphenyl | 0.019 | 0.014 | 0.01 | 882 | 1.04 | 0.903 | 262 | 503.6
85.282 | A13 | 4-methylbiphenyl | 0.024 | 0.017 | 0.012 | 1096 | 1.04 | 0.903 | 262 | 503.6
85.5 | A12 | 1,2-dimethylnaphthalene | 0.008 | 0.006 | 0.005 | 375 | 1.016 | 0.903 | 262 | 503.6
85.53 | A12 | 1,8-dimethylnaphthalene | 0.016 | 0.012 | 0.009 | 761 | 1.016 | 0.903 | 262 | 503.6
85.685 | A13 | A13-[1] | 0.005 | 0.004 | 0.003 | 216 | 1.007 | 0.947 | 254 | 489.2
85.793 | A13 | A13-[2] | 0.007 | 0.005 | 0.004 | 327 | 1.007 | 0.947 | 254 | 489.2
85.927 | A13 | A13-[3] | 0.012 | 0.009 | 0.006 | 536 | 1.007 | 0.947 | 254 | 489.2
85.955 | A13 | A13-[4] | 0.004 | 0.003 | 0.002 | 163 | 1.007 | 0.947 | 254 | 489.2
86.04 | A13 | A13-[5] | 0.005 | 0.004 | 0.003 | 229 | 1.007 | 0.947 | 254 | 489.2
86.115 | A13 | A13-[6] | 0.001 | 0.001 | 0.001 | 53 | 1.007 | 0.947 | 285 | 545
86.19 | A13 | A13-[7] | 0.017 | 0.012 | 0.009 | 737 | 1.007 | 0.947 | 254 | 489.2
86.357 | A13 | A13-[9] | 0.008 | 0.006 | 0.004 | 350 | 1.007 | 0.947 | 254 | 489.2
86.44 | A13 | A13-[10] | 0.017 | 0.012 | 0.009 | 744 | 1.007 | 0.947 | 254 | 489.2
86.528 | A13 | A13-[11] | 0.005 | 0.004 | 0.003 | 216 | 1.007 | 0.947 | 254 | 489.2
86.578 | A13 | A13-[12] | 0.018 | 0.013 | 0.009 | 798 | 1.007 | 0.947 | 285 | 545
86.942 | A13 | A13-[16] | 0.013 | 0.01 | 0.007 | 573 | 1.007 | 0.947 | 254 | 489.2
87.045 | A13 | A13-[17] | 0.012 | 0.009 | 0.006 | 533 | 1.007 | 0.947 | 254 | 489.2
87.312 | A13 | A13-[19] | 0.004 | 0.003 | 0.002 | 174 | 1.007 | 0.947 | 254 | 489.2
87.358 | A13 | A13-[20] | 0.009 | 0.007 | 0.005 | 404 | 1.007 | 0.947 | 254 | 489.2
87.402 | A13 | A13-[21] | 0.007 | 0.005 | 0.004 | 313 | 1.007 | 0.947 | 285 | 545
87.463 | A13 | A13-[22] | 0.002 | 0.001 | 0.001 | 75 | 1.007 | 0.947 | 285 | 545
87.603 | A13 | A13-[24] | 0.005 | 0.004 | 0.003 | 232 | 1.007 | 0.947 | 285 | 545
87.682 | A13 | A13-[25] | 0.01 | 0.007 | 0.005 | 434 | 1.007 | 0.947 | 285 | 545
87.722 | A13 | flourene | 0.004 | 0.002 | 0.002 | 177 | 1.2 | 0.903 | 254 | 489.2
87.78 | A13 | A13-[26] | 0.003 | 0.002 | 0.001 | 124 | 1.007 | 0.947 | 285 | 545
87.917 | A13 | A13-[27] | 0.001 | 0.001 | 0.001 | 55 | 1.007 | 0.947 | 285 | 545
87.95 | A13 | A13-[28] | 0.009 | 0.006 | 0.005 | 390 | 1.007 | 0.947 | 285 | 545
87.982 |  | unknown | 0.002 | 0.002 | 0.001 | 76 | 0 | 0 | 0 | 32
88.073 | A13 | A13-[29] | 0.005 | 0.003 | 0.002 | 203 | 1.007 | 0.947 | 285 | 545
88.13 | A13 | 1,4,5-trimethylnaphthalene | 0.007 | 0.005 | 0.003 | 304 | 1.007 | 0.903 | 285 | 545
88.185 | A13 | A13-[30] | 0.003 | 0.002 | 0.002 | 146 | 1.007 | 0.947 | 285 | 545
88.225 | A13 | 2,3,6-trimethylnaphthalene | 0.001 | 0.001 | 0.001 | 64 | 1.007 | 0.903 | 285 | 545
88.285 | A13 | A13-[31] | 0.005 | 0.004 | 0.003 | 230 | 1.007 | 0.947 | 285 | 545
88.502 | A13 | A13-[35] | 0.003 | 0.002 | 0.002 | 147 | 1.007 | 0.947 | 285 | 545
88.553 | A13 | A13-[36] | 0.009 | 0.007 | 0.005 | 405 | 1.007 | 0.947 | 285 | 545
88.647 | A13 | A13-[37] | 0.002 | 0.001 | 0.001 | 85 | 1.007 | 0.947 | 285 | 545
88.722 | A13 | A13-[39] | 0.003 | 0.002 | 0.002 | 136 | 1.007 | 0.947 | 285 | 545
88.788 | A13 | A13-[40] | 0.001 | 0.001 | 0.001 | 59 | 1.007 | 0.947 | 285 | 545
----- COMPONENT_LIST_BY_GROUP -----
GROUP | TIME | COMPONENT | %WGT | %VOL | %MOL | AREA | DEN | RRF | BPC | BPF
PARAFFIN | 6.955 | n-butane | 2.934 | 3.773 | 4.421 | 121553 | 0.579 | 1.015 | -0.5 | 31.1
| 10.318 | n-pentane | 8.144 | 9.678 | 9.886 | 339717 | 0.626 | 1.008 | 36.06 | 96.908
| 17.68 | n-hexane | 3.115 | 3.515 | 3.165 | 130442 | 0.659 | 1.004 | 68.73 | 155.714
| 25.9 | n-heptane | 0.032 | 0.035 | 0.028 | 1336 | 0.684 | 1 | 98.42 | 209.156
| 41.2 | n-octane | 0.502 | 0.531 | 0.385 | 21132 | 0.702 | 0.998 | 125.68 | 258.224
| 56.81 | n-nonane | 1.3 | 1.348 | 0.888 | 54877 | 0.718 | 0.996 | 150.82 | 303.476
| 65.642 | n-decane | 0.231 | 0.236 | 0.142 | 9776 | 0.73 | 0.994 | 174.15 | 345.47
| 72.255 | n-undecane | 0.173 | 0.173 | 0.097 | 7334 | 0.744 | 0.993 | 195.9 | 384.62
| 76.895 | n-dodecane | 0.051 | 0.051 | 0.026 | 2182 | 0.753 | 0.992 | 216.3 | 421.34
I-PARAFFINS | 6.415 | i-butane | 0.019 | 0.026 | 0.029 | 804 | 0.557 | 1.015 | -11.72 | 10.904
| 7.23 | 2,2-dimethylpropane | 0.009 | 0.012 | 0.011 | 389 | 0.591 | 1.008 | 9.5 | 49.1
| 9.077 | i-pentane | 4.445 | 5.339 | 5.396 | 185414 | 0.62 | 1.008 | 27.84 | 82.112
| 12.597 | 2,2-dimethylbutane | 0.966 | 1.107 | 0.982 | 40456 | 0.649 | 1.004 | 49.73 | 121.514
| 15.305 | 2,3-dimethylbutane | 0.23 | 0.259 | 0.234 | 9637 | 0.662 | 1.004 | 57.98 | 136.364
| 15.697 | 2-methylpentane | 1.515 | 1.726 | 1.54 | 63453 | 0.653 | 1.004 | 60.26 | 140.468
| 16.575 | 3-methylpentane | 1.612 | 1.806 | 1.638 | 67504 | 0.664 | 1.004 | 63.27 | 145.886
| 19.285 | 2,2-dimethylpentane | 0.352 | 0.389 | 0.308 | 14815 | 0.674 | 1 | 79.19 | 174.542
| 19.75 | 2,4-dimethylpentane | 0.404 | 0.447 | 0.354 | 17007 | 0.673 | 1 | 80.49 | 176.882
| 20.062 | 2,2,3-trimethylbutane | 0.049 | 0.052 | 0.043 | 2046 | 0.69 | 1 | 80.88 | 177.584
| 21.603 | 3,3-dimethylpentane | 0.2 | 0.214 | 0.175 | 8397 | 0.693 | 1 | 86.06 | 186.908
| 22.745 | 2-methylhexane | 0.836 | 0.917 | 0.731 | 35164 | 0.679 | 1 | 90.05 | 194.09
| 22.848 | 2,3-dimethylpentane | 0.304 | 0.325 | 0.266 | 12784 | 0.695 | 1 | 89.78 | 193.604
| 23.502 | 3-methylhexane | 0.667 | 0.722 | 0.583 | 28044 | 0.687 | 1 | 91.85 | 197.33
| 24.45 | 3-ethylpentane | 0.037 | 0.039 | 0.032 | 1548 | 0.698 | 1 | 93.47 | 200.246
| 24.683 | 2,2,4-trimethylpentane | 8.68 | 9.335 | 6.655 | 365698 | 0.692 | 0.998 | 99.24 | 210.632
| 28.358 | 2,2-dimethylhexane | 0.049 | 0.052 | 0.038 | 2064 | 0.695 | 0.998 | 106.84 | 224.312
| 29.64 | 2,5-dimethylhexane | 0.045 | 0.048 | 0.035 | 1901 | 0.693 | 0.998 | 109.11 | 228.398
| 29.708 | 2,2,3-trimethylpentane | 0.063 | 0.065 | 0.048 | 2634 | 0.716 | 0.998 | 109.85 | 229.73
| 29.873 | 2,4-dimethylhexane | 0.046 | 0.049 | 0.036 | 1959 | 0.7 | 0.998 | 109.43 | 228.974
| 31.978 | 2,3,4-trimethylpentane | 0.441 | 0.456 | 0.338 | 18580 | 0.719 | 0.998 | 113.47 | 236.246
| 32.563 | 2,3,3-trimethylpentane | 0.392 | 0.401 | 0.3 | 16501 | 0.726 | 0.998 | 114.77 | 238.586
| 33.688 | 2,3-dimethylhexane | 0.145 | 0.151 | 0.111 | 6098 | 0.712 | 0.998 | 115.61 | 240.098
| 34.705 | 2-methylheptane | 0.025 | 0.026 | 0.019 | 1047 | 0.698 | 0.998 | 117.65 | 243.77
| 34.953 | 3-methyl-3-ethylpentane | 0.008 | 0.009 | 0.006 | 359 | 0.712 | 0.98 | 115.61 | 240.098
| 35.188 | 3,4-dimethylhexane | 0.013 | 0.014 | 0.01 | 553 | 0.719 | 0.998 | 117.73 | 243.914
| 35.973 | 3-methylheptane | 0.014 | 0.015 | 0.011 | 581 | 0.706 | 0.998 | 118.93 | 246.074
| 36.47 | 3-ethylhexane | 0.115 | 0.12 | 0.088 | 4861 | 0.714 | 0.998 | 118.54 | 245.372
| 37.915 | 2,2,5-trimethylhexane | 0.245 | 0.258 | 0.168 | 10363 | 0.707 | 0.996 | 124.09 | 255.362
| 42.738 | 2,4,4-trimethylhexane | 0.028 | 0.028 | 0.019 | 1164 | 0.739 | 0.996 | 0 | 32
| 45.003 | 2,3,5-trimethylhexane | 0.014 | 0.014 | 0.009 | 585 | 0.722 | 0.996 | 131.35 | 268.43
| 46.117 | 2,2,3-trimethylhexane | 0.163 | 0.169 | 0.111 | 6866 | 0.715 | 0.996 | 132.9 | 271.22
| 46.248 | 2,4-dimethylheptane | 0.069 | 0.071 | 0.047 | 2893 | 0.715 | 0.996 | 132.9 | 271.22
| 46.518 | 4,4-dimethylheptane | 0.007 | 0.007 | 0.005 | 300 | 0.715 | 0.996 | 132.9 | 271.22
| 47.977 | 2,5-dimethylheptane | 0.417 | 0.433 | 0.285 | 17619 | 0.717 | 0.996 | 136 | 276.8
| 48.363 | 3,5-dimethylheptane | 0.055 | 0.056 | 0.037 | 2315 | 0.723 | 0.996 | 136 | 276.8
| 48.515 | 2,6-dimethylheptane | 0.149 | 0.156 | 0.102 | 6281 | 0.709 | 0.996 | 135.22 | 275.396
| 49.05 | I9-[2] | 0.058 | 0.059 | 0.04 | 2455 | 0.73 | 0.996 | 0 | 32
| 50.657 | I9-[3] | 0.017 | 0.017 | 0.011 | 709 | 0.73 | 0.996 | 0 | 32
| 51.805 | 4-ethylheptane | 0.039 | 0.041 | 0.027 | 1661 | 0.72 | 0.996 | 142.44 | 288.392
| 51.928 | 4-methyloctane | 0.028 | 0.029 | 0.019 | 1168 | 0.72 | 0.996 | 142.44 | 288.392
| 52.135 | 2-methyloctane | 0.044 | 0.045 | 0.03 | 1839 | 0.713 | 0.996 | 143.28 | 289.904
| 52.222 | I9-[6] | 0.047 | 0.048 | 0.032 | 1974 | 0.73 | 0.996 | 132 | 269.6
| 52.63 | 3-methyloctane | 0.305 | 0.315 | 0.208 | 12875 | 0.72 | 0.996 | 144.23 | 291.614
| 53.067 | 3,3-diethylpentane | 0.067 | 0.066 | 0.046 | 2829 | 0.758 | 0.996 | 132.69 | 270.842
| 53.593 | I9-[8] | 0.759 | 0.774 | 0.519 | 32063 | 0.73 | 0.996 | 0 | 32
| 54.158 | I9-[10] | 0.068 | 0.07 | 0.047 | 2889 | 0.73 | 0.996 | 0 | 32
| 54.878 | I9-[11] | 0.207 | 0.211 | 0.141 | 8741 | 0.73 | 0.996 | 0 | 32
| 56.63 | I9-[12] | 0.078 | 0.08 | 0.053 | 3295 | 0.73 | 0.996 | 0 | 32
| 58.532 | I10-[1] | 0.016 | 0.016 | 0.01 | 674 | 0.73 | 0.994 | 0 | 32
| 58.637 | I10-[2] | 0.012 | 0.012 | 0.007 | 501 | 0.73 | 0.994 | 0 | 32
| 58.752 | 2,2-dimethyloctane | 0.014 | 0.014 | 0.009 | 589 | 0.725 | 0.994 | 156.9 | 314.42
| 58.827 | 2,4-dimethyloctane | 0.017 | 0.017 | 0.01 | 704 | 0.726 | 0.994 | 155.9 | 312.62
| 59.047 | I10-[3] | 0.003 | 0.003 | 0.002 | 143 | 0.73 | 0.994 | 157 | 314.6
| 59.215 | 2,6-dimethyloctane | 0.007 | 0.007 | 0.004 | 293 | 0.728 | 0.994 | 160.41 | 320.738
| 59.242 | 2,5-dimethyloctane | 0.023 | 0.024 | 0.014 | 984 | 0.73 | 0.994 | 158.5 | 317.3
| 59.493 | I10-[4] | 0.012 | 0.012 | 0.007 | 500 | 0.73 | 0.994 | 0 | 32
| 60.205 | I10-[5] | 0.006 | 0.006 | 0.004 | 260 | 0.73 | 0.994 | 0 | 32
| 60.262 | 3,3-dimethyloctane | 0.061 | 0.061 | 0.038 | 2581 | 0.739 | 0.994 | 161.2 | 322.16
| 60.747 | I10-[7] | 0.014 | 0.014 | 0.008 | 573 | 0.74 | 0.994 | 0 | 32
| 60.902 | 3,6-dimethyloctane | 0.022 | 0.022 | 0.013 | 924 | 0.736 | 0.994 | 160.8 | 321.44
| 61.013 | 3-methyl-5-ethylheptane | 0.008 | 0.008 | 0.005 | 337 | 0.726 | 0.994 | 158.2 | 316.76
| 61.26 | I10-[8] | 0.007 | 0.007 | 0.004 | 283 | 0.73 | 0.994 | 157 | 314.6
| 62.057 | 2,3-dimethyloctane | 0.015 | 0.015 | 0.009 | 650 | 0.738 | 0.994 | 164.34 | 327.812
| 62.423 | I10-[9] | 0.01 | 0.01 | 0.006 | 438 | 0.74 | 0.994 | 0 | 32
| 62.535 | I10-[10] | 0.021 | 0.021 | 0.013 | 895 | 0.74 | 0.994 | 0 | 32
| 62.678 | 5-methylnonane | 0.055 | 0.056 | 0.034 | 2329 | 0.733 | 0.994 | 165.1 | 329.18
| 62.9 | 2-methylnonane | 0.043 | 0.044 | 0.026 | 1808 | 0.726 | 0.994 | 167.03 | 332.654
| 63.165 | 3-ethyloctane | 0.017 | 0.017 | 0.011 | 735 | 0.74 | 0.994 | 166.5 | 331.7
| 63.428 | 3-methylnonane | 0.056 | 0.057 | 0.034 | 2367 | 0.733 | 0.994 | 167.8 | 334.04
| 63.62 | I10-[13] | 0.015 | 0.015 | 0.009 | 652 | 0.74 | 0.994 | 0 | 32
| 64.067 | I10-[15] | 0.011 | 0.011 | 0.007 | 470 | 0.74 | 0.994 | 0 | 32
| 64.393 | I10-[16] | 0.015 | 0.015 | 0.009 | 627 | 0.74 | 0.994 | 0 | 32
| 64.493 | I10-[17] | 0.005 | 0.005 | 0.003 | 224 | 0.74 | 0.994 | 0 | 32
| 64.62 | I10-[18] | 0.011 | 0.011 | 0.007 | 470 | 0.74 | 0.994 | 0 | 32
| 65.275 | I10-[19] | 0.011 | 0.011 | 0.007 | 476 | 0.74 | 0.994 | 0 | 32
| 65.303 | I10-[20] | 0.003 | 0.003 | 0.002 | 138 | 0.74 | 0.994 | 0 | 32
| 66.077 | I11-[1] | 0.006 | 0.006 | 0.003 | 257 | 0.74 | 0.993 | 150 | 302
| 66.807 | I11-[2] | 0.003 | 0.003 | 0.002 | 128 | 0.74 | 0.993 | 150 | 302
| 66.975 | I11-[5] | 0.006 | 0.006 | 0.003 | 259 | 0.74 | 0.993 | 0 | 32
| 67.057 | I11-[6] | 0.007 | 0.007 | 0.004 | 301 | 0.74 | 0.993 | 0 | 32
| 67.392 | I11-[8] | 0.049 | 0.049 | 0.027 | 2073 | 0.74 | 0.993 | 150 | 302
| 67.742 | 3-ethylnonane | 0.006 | 0.006 | 0.004 | 271 | 0.744 | 0.993 | 0 | 32
| 68.103 | 2,5,6-trimethyloctane | 0.013 | 0.013 | 0.007 | 565 | 0.74 | 0.993 | 0 | 32
| 68.197 | I11-[9] | 0.011 | 0.011 | 0.006 | 477 | 0.74 | 0.993 | 0 | 32
| 69.362 | I11-[13] | 0.027 | 0.028 | 0.015 | 1162 | 0.74 | 0.993 | 0 | 32
| 69.9 | I11-[16] | 0.012 | 0.012 | 0.007 | 522 | 0.74 | 0.993 | 0 | 32
| 70.082 | I11-[19] | 0.005 | 0.005 | 0.003 | 229 | 0.74 | 0.993 | 150 | 302
| 70.128 | I11-[20] | 0.029 | 0.029 | 0.016 | 1229 | 0.74 | 0.993 | 0 | 32
| 70.433 | I11-[21] | 0.017 | 0.017 | 0.01 | 730 | 0.74 | 0.993 | 150 | 302
| 70.542 | I11-[22] | 0.022 | 0.022 | 0.012 | 940 | 0.74 | 0.993 | 0 | 32
| 70.885 | I11-[24] | 0.008 | 0.008 | 0.004 | 332 | 0.74 | 0.993 | 150 | 302
| 71.178 | I11-[26] | 0.035 | 0.035 | 0.02 | 1485 | 0.74 | 0.993 | 150 | 302
| 71.615 | I11-[27] | 0.013 | 0.013 | 0.007 | 551 | 0.74 | 0.993 | 0 | 32
| 71.75 | I11-[28] | 0.01 | 0.01 | 0.006 | 424 | 0.74 | 0.993 | 150 | 302
| 72.95 | I12-[2] | 0.009 | 0.009 | 0.005 | 377 | 0.753 | 0.992 | 150 | 302
| 73.242 | I12-[4] | 0.036 | 0.035 | 0.018 | 1519 | 0.753 | 0.992 | 150 | 302
| 73.278 | I12-[5] | 0.007 | 0.007 | 0.004 | 316 | 0.753 | 0.992 | 150 | 302
| 73.888 | I12-[10] | 0.015 | 0.015 | 0.008 | 644 | 0.753 | 0.992 | 216.3 | 421.34
| 75.095 | I12-[15] | 0.008 | 0.008 | 0.004 | 344 | 0.753 | 0.992 | 150 | 302
| 75.437 | I12-[18] | 0.021 | 0.02 | 0.011 | 869 | 0.753 | 0.992 | 150 | 302
| 75.918 | I12-[20] | 0.012 | 0.012 | 0.006 | 498 | 0.753 | 0.992 | 216.3 | 421.34
| 75.985 | I12-[21] | 0.006 | 0.006 | 0.003 | 275 | 0.753 | 0.992 | 150 | 302
| 76.057 | I12-[23] | 0.01 | 0.01 | 0.005 | 429 | 0.753 | 0.992 | 216.3 | 421.34
| 76.265 | I12-[24] | 0.005 | 0.005 | 0.003 | 224 | 0.753 | 0.992 | 216.3 | 421.34
| 76.372 | I12-[25] | 0.009 | 0.009 | 0.005 | 397 | 0.753 | 0.992 | 150 | 302
| 76.665 | I12-[28] | 0.004 | 0.004 | 0.002 | 176 | 0.753 | 0.992 | 150 | 302
AROMATICS | 21.243 | benzene | 0.673 | 0.57 | 0.754 | 31079 | 0.879 | 0.91 | 80.09 | 176.162
| 32.75 | toluene | 7.012 | 6.019 | 6.665 | 320475 | 0.867 | 0.92 | 110.63 | 231.134
| 50.188 | ethylbenzene | 1.583 | 1.358 | 1.306 | 71788 | 0.867 | 0.927 | 136.2 | 277.16
| 51.418 | m-xylene | 3.919 | 3.374 | 3.233 | 177745 | 0.864 | 0.927 | 139.12 | 282.416
| 51.562 | p-xylene | 1.947 | 1.683 | 1.606 | 88328 | 0.861 | 0.927 | 138.36 | 281.048
| 53.945 | ethenylbenzene | 0.16 | 0.131 | 0.135 | 7276 | 0.909 | 0.927 | 144 | 291.2
| 54.28 | o-xylene | 1.533 | 1.296 | 1.264 | 69525 | 0.88 | 0.927 | 144.43 | 291.974
| 57.983 | i-propylbenzene | 0.033 | 0.028 | 0.024 | 1480 | 0.862 | 0.933 | 152.41 | 306.338
| 60.812 | n-propylbenzene | 0.341 | 0.294 | 0.248 | 15362 | 0.862 | 0.933 | 159.24 | 318.632
| 61.505 | 1,3-methylethylbenzene | 1.263 | 1.087 | 0.92 | 56914 | 0.864 | 0.933 | 161.33 | 322.394
| 61.673 | 1,4-methylethylbenzene | 0.588 | 0.508 | 0.429 | 26502 | 0.861 | 0.933 | 162.01 | 323.618
| 62.168 | 1,3,5-trimethylbenzene | 0.657 | 0.565 | 0.479 | 29618 | 0.865 | 0.933 | 164.74 | 328.532
| 62.998 | 1,2-methylethylbenzene | 0.454 | 0.384 | 0.331 | 20462 | 0.881 | 0.933 | 165.18 | 329.324
| 64.215 | 1,2,4-trimethylbenzene | 2.164 | 1.839 | 1.577 | 97541 | 0.876 | 0.933 | 169.38 | 336.884
| 65.443 | i-butylbenzene | 0.048 | 0.042 | 0.031 | 2139 | 0.853 | 0.938 | 172.79 | 343.022
| 65.548 | sec-butylbenzene | 0.007 | 0.006 | 0.004 | 294 | 0.862 | 0.938 | 173.34 | 344.012
| 66.335 | 1,2,3-trimethylbenzene | 0.406 | 0.338 | 0.296 | 18303 | 0.894 | 0.933 | 176.12 | 349.016
| 66.44 | 1,3-methyl-i-propylbenzene | 0.088 | 0.076 | 0.058 | 3964 | 0.861 | 0.938 | 175.08 | 347.144
| 66.675 | 1,4-methyl-i-propylbenzene | 0.031 | 0.027 | 0.02 | 1382 | 0.857 | 0.938 | 177.13 | 350.834
| 67.18 | 2-3-dihydroindene | 0.18 | 0.139 | 0.134 | 8256 | 0.964 | 0.918 | 177.85 | 352.13
| 67.652 | 1,2-methyl-i-propylbenzene | 0.018 | 0.015 | 0.012 | 817 | 0.877 | 0.938 | 178.18 | 352.724
| 68.373 | 1,3-diethylbenzene | 0.107 | 0.092 | 0.07 | 4813 | 0.864 | 0.938 | 181.14 | 358.052
| 68.545 | 1,3-methyl-n-propylbenzene | 0.273 | 0.236 | 0.178 | 12257 | 0.861 | 0.938 | 182.01 | 359.618
| 68.808 | 1,4-methyl-n-propylbenzene | 0.156 | 0.135 | 0.102 | 6998 | 0.858 | 0.938 | 183.42 | 362.156
| 68.882 | n-butylbenzene | 0.075 | 0.065 | 0.049 | 3353 | 0.861 | 0.938 | 183.3 | 361.94
| 69.003 | 1,3-dimethyl-5-ethylbenzene | 0.25 | 0.211 | 0.163 | 11199 | 0.88 | 0.938 | 183.62 | 362.516
| 69.158 | 1,2-diethylbenzene | 0.005 | 0.004 | 0.003 | 214 | 0.88 | 0.938 | 183.46 | 362.228
| 69.595 | 1,2-methyl-n-propylbenzene | 0.085 | 0.073 | 0.056 | 3816 | 0.874 | 0.938 | 184.97 | 364.946
| 69.692 | neo-pentylbenzene | 0.018 | 0.015 | 0.01 | 787 | 0.89 | 0.942 | 205 | 401
| 70.262 | 1,4,dimethyl-2-ethylbenzene | 0.176 | 0.149 | 0.115 | 7882 | 0.877 | 0.938 | 186.87 | 368.366
| 70.378 | 1,3-dimethyl-4-ethylbenzene | 0.192 | 0.167 | 0.125 | 8620 | 0.859 | 0.938 | 188.24 | 370.832
| 70.772 | 1,2-dimethyl-4-ethylbenzene | 0.415 | 0.353 | 0.271 | 18598 | 0.874 | 0.938 | 189.52 | 373.136
| 70.995 | (1-ethylpropyl)benzene | 0.004 | 0.003 | 0.002 | 170 | 0.89 | 0.942 | 196 | 384.8
| 71.287 | 1,3-dimethyl-2-ethylbenzene | 0.002 | 0.002 | 0.002 | 112 | 0.89 | 0.938 | 190.05 | 374.09
| 71.383 | 1,4-methyl-t-butylbenzene | 0.012 | 0.01 | 0.007 | 530 | 0.85 | 0.942 | 0 | 32
| 71.435 | t-pentylbenzene | 0.006 | 0.005 | 0.004 | 287 | 0.89 | 0.942 | 205 | 401
| 71.882 | s-pentylbenzene | 0.072 | 0.06 | 0.042 | 3209 | 0.89 | 0.942 | 205 | 401
| 72.022 | 1,2-dimethyl-3-ethylbenzene | 0.241 | 0.201 | 0.157 | 10804 | 0.892 | 0.938 | 193.95 | 381.11
| 72.13 | 1,2-ethyl-i-propylbenzene | 0.005 | 0.004 | 0.003 | 204 | 0.89 | 0.942 | 0 | 32
| 72.365 | 1,4-ethyl-i-propylbenzene | 0.047 | 0.039 | 0.028 | 2087 | 0.89 | 0.942 | 0 | 32
| 72.597 | 3,5-dimethylcumene | 0.028 | 0.023 | 0.016 | 1234 | 0.89 | 0.942 | 196 | 384.8
| 72.685 | 1,2,4,5-tetramethylbenzene | 0.551 | 0.462 | 0.359 | 24689 | 0.887 | 0.938 | 196.84 | 386.312
| 72.82 | 1,2-methyl-n-butylbenzene | 0.022 | 0.019 | 0.013 | 991 | 0.89 | 0.942 | 199 | 390.2
| 72.882 | 1,2,3,5-tetramethylbenzene | 0.844 | 0.705 | 0.551 | 37835 | 0.89 | 0.938 | 198.04 | 388.472
| 73.037 | i-pentylbenzene | 0.021 | 0.018 | 0.013 | 955 | 0.89 | 0.942 | 205 | 401
| 73.382 | A12-[0] | 0.005 | 0.004 | 0.002 | 204 | 0.9 | 0.945 | 216 | 420.8
| 73.448 | A12-[1] | 0.003 | 0.003 | 0.002 | 152 | 0.9 | 0.945 | 216 | 420.8
| 73.577 | 1,2-methyl-t-butylbenzene | 0.003 | 0.003 | 0.002 | 136 | 0.89 | 0.942 | 0 | 32
| 73.753 | 2,4-dimethylcumene | 0.127 | 0.106 | 0.075 | 5666 | 0.89 | 0.942 | 196 | 384.8
| 73.812 | 5-methylindan | 0.458 | 0.383 | 0.303 | 20526 | 0.89 | 0.938 | 0 | 32
| 74 | 4-methylindan | 0.138 | 0.115 | 0.091 | 6181 | 0.89 | 0.938 | 0 | 32
| 74.082 | 3,4-dimethylcumene | 0.029 | 0.024 | 0.017 | 1274 | 0.89 | 0.942 | 196 | 384.8
| 74.132 | 1,2-ethyl-n-propylbenzene | 0.215 | 0.18 | 0.127 | 9585 | 0.89 | 0.942 | 0 | 32
| 74.33 | 2-methylindan | 0.528 | 0.435 | 0.35 | 23663 | 0.903 | 0.938 | 187 | 368.6
| 74.507 | 1,2,3,4-tetramethylbenzene | 0.558 | 0.468 | 0.364 | 25009 | 0.887 | 0.938 | 196.8 | 386.24
| 74.563 | 1,3-di-i-propylbenzene | 0.016 | 0.013 | 0.009 | 708 | 0.89 | 0.945 | 203.2 | 397.76
| 74.708 | n-pentylbenzene | 0.044 | 0.037 | 0.026 | 1968 | 0.89 | 0.942 | 205.4 | 401.72
| 74.858 | tetrahydronaphthalene | 0.02 | 0.016 | 0.014 | 928 | 0.97 | 0.924 | 207.62 | 405.716
| 74.925 | 1,2-di-i-propylbenzene | 0.139 | 0.116 | 0.075 | 6181 | 0.89 | 0.945 | 204 | 399.2
| 74.972 | A11-[12] | 0.098 | 0.082 | 0.058 | 4384 | 0.89 | 0.942 | 196 | 384.8
| 75.013 | A11-[13] | 0.012 | 0.01 | 0.007 | 547 | 0.89 | 0.942 | 196 | 384.8
| 75.138 | A11-[14] | 0.117 | 0.098 | 0.069 | 5207 | 0.89 | 0.942 | 196 | 384.8
| 75.228 | 1,4-di-i-propylbenzene | 0.174 | 0.145 | 0.094 | 7724 | 0.89 | 0.945 | 210.3 | 410.54
| 75.538 | 1-t-butyl-3,5-dimethylbenzene | 0.216 | 0.181 | 0.117 | 9625 | 0.89 | 0.945 | 0 | 32
| 75.647 | A11-[18] | 0.003 | 0.002 | 0.002 | 123 | 0.89 | 0.942 | 196 | 384.8
| 75.772 | naphthalene | 0.322 | 0.234 | 0.22 | 15125 | 1.025 | 0.896 | 217.99 | 424.382
| 76.102 | 1-ethyl-2,4,5-trimethylbenzene | 0.049 | 0.041 | 0.029 | 2189 | 0.89 | 0.942 | 205 | 401
| 76.188 | 1,3-di-n-propylbenzene | 0.018 | 0.015 | 0.01 | 823 | 0.89 | 0.945 | 0 | 32
| 76.332 | (1,2-dimethylpropyl)benzene | 0.051 | 0.043 | 0.03 | 2296 | 0.89 | 0.942 | 205 | 401
| 76.465 | A11-[20] | 0.003 | 0.003 | 0.002 | 138 | 0.89 | 0.942 | 196 | 384.8
| 76.542 | 2-ethyl-1,3,5-trimethylbenzene | 0.14 | 0.117 | 0.082 | 6231 | 0.89 | 0.942 | 205 | 401
| 76.622 | 1,2,5-trimethyl-3-ethylbenzene | 0.081 | 0.068 | 0.048 | 3625 | 0.89 | 0.942 | 205 | 401
| 76.992 | 1-ethyl-3,4,5-trimethylbenzene | 0.049 | 0.041 | 0.029 | 2193 | 0.89 | 0.942 | 205 | 401
| 77.03 | A11-[24] | 0.006 | 0.005 | 0.004 | 271 | 0.89 | 0.942 | 196 | 384.8
| 77.385 | A11-[27] | 0.008 | 0.007 | 0.005 | 376 | 0.89 | 0.942 | 196 | 384.8
| 77.503 | A11-[28] | 0.008 | 0.007 | 0.005 | 351 | 0.89 | 0.942 | 196 | 384.8
| 77.628 | A12-[5] | 0.014 | 0.011 | 0.007 | 616 | 0.9 | 0.945 | 216 | 420.8
| 77.903 | A12-[8] | 0.004 | 0.003 | 0.002 | 175 | 0.9 | 0.945 | 216 | 420.8
| 77.992 | 1,2,3-trimethyl-4-ethylbenzene | 0.012 | 0.01 | 0.007 | 517 | 0.89 | 0.942 | 205 | 401
| 78.568 | 1,4-methyl-n-pentylbenzene | 0.026 | 0.022 | 0.014 | 1158 | 0.89 | 0.945 | 0 | 32
| 79.065 | A12-[21] | 0.018 | 0.015 | 0.01 | 786 | 0.9 | 0.945 | 216 | 420.8
| 79.1 | A12-[22] | 0.002 | 0.002 | 0.001 | 110 | 0.9 | 0.945 | 216 | 420.8
| 79.19 | A12-[23] | 0.006 | 0.005 | 0.003 | 257 | 0.9 | 0.945 | 216 | 420.8
| 79.442 | A12-[26] | 0.004 | 0.003 | 0.002 | 171 | 0.9 | 0.945 | 216 | 420.8
| 79.647 | A12-[29] | 0.005 | 0.004 | 0.003 | 213 | 0.9 | 0.945 | 216 | 420.8
| 79.678 | 1,2,3,4,5-pentamethylbenzene | 0.043 | 0.032 | 0.025 | 1923 | 1 | 0.942 | 232 | 449.6
| 79.707 | A12-[30] | 0.012 | 0.01 | 0.006 | 521 | 0.9 | 0.945 | 216 | 420.8
| 80.057 | 2-methylnaphthalene | 0.392 | 0.286 | 0.24 | 18269 | 1.02 | 0.903 | 244.6 | 472.28
| 80.6 | 1-methylnaphthalene | 0.209 | 0.153 | 0.128 | 9748 | 1.02 | 0.903 | 244.64 | 472.352
| 80.942 | A12-[39] | 0.003 | 0.003 | 0.002 | 148 | 0.9 | 0.945 | 216 | 420.8
| 81.218 | A12-[42] | 0.003 | 0.002 | 0.002 | 127 | 0.9 | 0.945 | 216 | 420.8
| 81.505 | A12-[46] | 0.006 | 0.005 | 0.003 | 246 | 0.9 | 0.945 | 216 | 420.8
| 81.743 | A12-[47] | 0.003 | 0.002 | 0.001 | 122 | 0.9 | 0.945 | 216 | 420.8
| 82.51 | biphenyl | 0.01 | 0.007 | 0.006 | 455 | 1.04 | 0.945 | 218 | 424.4
| 83.067 | ethylnaphthalene | 0.024 | 0.018 | 0.013 | 1101 | 0.992 | 0.903 | 251 | 483.8
| 83.09 | A12-[61] | 0.01 | 0.008 | 0.005 | 442 | 0.9 | 0.945 | 216 | 420.8
| 83.13 | A12-[62] | 0.007 | 0.006 | 0.004 | 326 | 0.9 | 0.945 | 216 | 420.8
| 83.373 | 2,6-dimethylnaphthalene | 0.032 | 0.024 | 0.018 | 1513 | 1.016 | 0.903 | 262 | 503.6
| 83.418 | 2,7-dimethylnaphthalene | 0.034 | 0.025 | 0.019 | 1574 | 1.016 | 0.903 | 262 | 503.6
| 83.685 | A12-[67] | 0.002 | 0.002 | 0.001 | 89 | 0.9 | 0.945 | 216 | 420.8
| 83.782 | 1,7-dimethylnaphthalene | 0.081 | 0.059 | 0.045 | 3777 | 1.016 | 0.903 | 262 | 503.6
| 83.887 | 1,3-dimethylnaphthalene | 0.042 | 0.03 | 0.023 | 1936 | 1.016 | 0.903 | 262 | 503.6
| 84.325 | 1,6-dimethylnaphthalene | 0.029 | 0.022 | 0.017 | 1372 | 1.016 | 0.903 | 262 | 503.6
| 84.397 | 2,3-dimethylnaphthalene | 0.011 | 0.008 | 0.006 | 491 | 1.016 | 0.903 | 262 | 503.6
| 84.723 | 3-methylbiphenyl | 0.019 | 0.014 | 0.01 | 882 | 1.04 | 0.903 | 262 | 503.6
| 85.282 | 4-methylbiphenyl | 0.024 | 0.017 | 0.012 | 1096 | 1.04 | 0.903 | 262 | 503.6
| 85.5 | 1,2-dimethylnaphthalene | 0.008 | 0.006 | 0.005 | 375 | 1.016 | 0.903 | 262 | 503.6
| 85.53 | 1,8-dimethylnaphthalene | 0.016 | 0.012 | 0.009 | 761 | 1.016 | 0.903 | 262 | 503.6
| 85.685 | A13-[1] | 0.005 | 0.004 | 0.003 | 216 | 1.007 | 0.947 | 254 | 489.2
| 85.793 | A13-[2] | 0.007 | 0.005 | 0.004 | 327 | 1.007 | 0.947 | 254 | 489.2
| 85.927 | A13-[3] | 0.012 | 0.009 | 0.006 | 536 | 1.007 | 0.947 | 254 | 489.2
| 85.955 | A13-[4] | 0.004 | 0.003 | 0.002 | 163 | 1.007 | 0.947 | 254 | 489.2
| 86.04 | A13-[5] | 0.005 | 0.004 | 0.003 | 229 | 1.007 | 0.947 | 254 | 489.2
| 86.115 | A13-[6] | 0.001 | 0.001 | 0.001 | 53 | 1.007 | 0.947 | 285 | 545
| 86.19 | A13-[7] | 0.017 | 0.012 | 0.009 | 737 | 1.007 | 0.947 | 254 | 489.2
| 86.357 | A13-[9] | 0.008 | 0.006 | 0.004 | 350 | 1.007 | 0.947 | 254 | 489.2
| 86.44 | A13-[10] | 0.017 | 0.012 | 0.009 | 744 | 1.007 | 0.947 | 254 | 489.2
| 86.528 | A13-[11] | 0.005 | 0.004 | 0.003 | 216 | 1.007 | 0.947 | 254 | 489.2
| 86.578 | A13-[12] | 0.018 | 0.013 | 0.009 | 798 | 1.007 | 0.947 | 285 | 545
| 86.942 | A13-[16] | 0.013 | 0.01 | 0.007 | 573 | 1.007 | 0.947 | 254 | 489.2
| 87.045 | A13-[17] | 0.012 | 0.009 | 0.006 | 533 | 1.007 | 0.947 | 254 | 489.2
| 87.312 | A13-[19] | 0.004 | 0.003 | 0.002 | 174 | 1.007 | 0.947 | 254 | 489.2
| 87.358 | A13-[20] | 0.009 | 0.007 | 0.005 | 404 | 1.007 | 0.947 | 254 | 489.2
| 87.402 | A13-[21] | 0.007 | 0.005 | 0.004 | 313 | 1.007 | 0.947 | 285 | 545
| 87.463 | A13-[22] | 0.002 | 0.001 | 0.001 | 75 | 1.007 | 0.947 | 285 | 545
| 87.603 | A13-[24] | 0.005 | 0.004 | 0.003 | 232 | 1.007 | 0.947 | 285 | 545
| 87.682 | A13-[25] | 0.01 | 0.007 | 0.005 | 434 | 1.007 | 0.947 | 285 | 545
| 87.722 | flourene | 0.004 | 0.002 | 0.002 | 177 | 1.2 | 0.903 | 254 | 489.2
| 87.78 | A13-[26] | 0.003 | 0.002 | 0.001 | 124 | 1.007 | 0.947 | 285 | 545
| 87.917 | A13-[27] | 0.001 | 0.001 | 0.001 | 55 | 1.007 | 0.947 | 285 | 545
| 87.95 | A13-[28] | 0.009 | 0.006 | 0.005 | 390 | 1.007 | 0.947 | 285 | 545
| 88.073 | A13-[29] | 0.005 | 0.003 | 0.002 | 203 | 1.007 | 0.947 | 285 | 545
| 88.13 | 1,4,5-trimethylnaphthalene | 0.007 | 0.005 | 0.003 | 304 | 1.007 | 0.903 | 285 | 545
| 88.185 | A13-[30] | 0.003 | 0.002 | 0.002 | 146 | 1.007 | 0.947 | 285 | 545
| 88.225 | 2,3,6-trimethylnaphthalene | 0.001 | 0.001 | 0.001 | 64 | 1.007 | 0.903 | 285 | 545
| 88.285 | A13-[31] | 0.005 | 0.004 | 0.003 | 230 | 1.007 | 0.947 | 285 | 545
| 88.502 | A13-[35] | 0.003 | 0.002 | 0.002 | 147 | 1.007 | 0.947 | 285 | 545
| 88.553 | A13-[36] | 0.009 | 0.007 | 0.005 | 405 | 1.007 | 0.947 | 285 | 545
| 88.647 | A13-[37] | 0.002 | 0.001 | 0.001 | 85 | 1.007 | 0.947 | 285 | 545
| 88.722 | A13-[39] | 0.003 | 0.002 | 0.002 | 136 | 1.007 | 0.947 | 285 | 545
| 88.788 | A13-[40] | 0.001 | 0.001 | 0.001 | 59 | 1.007 | 0.947 | 285 | 545
NAPHTHENES | 15.057 | cyclopentane | 2.774 | 2.769 | 3.464 | 119011 | 0.745 | 0.98 | 49.25 | 120.65
| 19.395 | methylcyclopentane | 1.05 | 1.043 | 1.092 | 45036 | 0.749 | 0.98 | 71.8 | 161.24
| 21.882 | cyclohexane | 0.193 | 0.185 | 0.201 | 8298 | 0.779 | 0.98 | 80.72 | 177.296
| 23.06 | 1,1-dimethylcyclopentane | 0.033 | 0.033 | 0.03 | 1434 | 0.754 | 0.98 | 87.48 | 189.464
| 24.038 | 1c,3-dimethylcyclopentane | 0.034 | 0.034 | 0.03 | 1464 | 0.745 | 0.98 | 90.77 | 195.386
| 24.297 | 1t,3-dimethylcyclopentane | 0.028 | 0.028 | 0.025 | 1195 | 0.749 | 0.98 | 91.72 | 197.096
| 24.552 | 1t,2-dimethylcyclopentane | 0.03 | 0.03 | 0.027 | 1304 | 0.751 | 0.98 | 91.87 | 197.366
| 28.01 | methylcyclohexane | 0.008 | 0.008 | 0.008 | 362 | 0.769 | 0.98 | 100.93 | 213.674
| 30.595 | 1c,2t,4-trimethylcyclopentane | 0.002 | 0.002 | 0.002 | 101 | 0.763 | 0.98 | 116.74 | 242.132
| 31.595 | 1t,2c,3-trimethylcyclopentane | 0.004 | 0.004 | 0.003 | 170 | 0.77 | 0.98 | 110.41 | 230.738
| 36.128 | 1c,2t,3-trimethylcyclopentane | 0.383 | 0.37 | 0.299 | 16436 | 0.77 | 0.98 | 117.5 | 243.5
| 37.45 | 1,1-dimethylcyclohexane | 0.012 | 0.012 | 0.01 | 529 | 0.781 | 0.98 | 119.55 | 247.19
| 38.14 | 3c-ethylmethylcyclopentane | 0.013 | 0.013 | 0.01 | 561 | 0.767 | 0.98 | 121.1 | 249.98
| 38.458 | 3t-ethylmethylcyclopentane | 0.036 | 0.035 | 0.028 | 1557 | 0.767 | 0.98 | 121.1 | 249.98
| 38.527 | 2t-ethylmethylcyclopentane | 0.012 | 0.012 | 0.009 | 516 | 0.769 | 0.98 | 121.2 | 250.16
| 39.175 | 1,1-methylethylcyclopentane | 0.011 | 0.011 | 0.009 | 475 | 0.781 | 0.98 | 121.53 | 250.754
| 39.718 | 1t,2-dimethylcyclohexane | 0.273 | 0.262 | 0.213 | 11724 | 0.776 | 0.98 | 123.43 | 254.174
| 41.305 | 1c,4-dimethylcyclohexane | 0.037 | 0.035 | 0.029 | 1583 | 0.783 | 0.98 | 124.33 | 255.794
| 42.525 | i-propylcyclopentane | 0.008 | 0.008 | 0.006 | 340 | 0.776 | 0.98 | 126.43 | 259.574
| 44.692 | 1c,2-dimethylcyclohexane | 0.053 | 0.049 | 0.041 | 2255 | 0.796 | 0.98 | 129.74 | 265.532
| 45.458 | 1,1,4-trimethylcyclohexane | 0.019 | 0.018 | 0.013 | 806 | 0.772 | 0.98 | 135 | 275
| 46.635 | N8-[4] | 0.012 | 0.011 | 0.009 | 498 | 0.78 | 0.98 | 0 | 32
| 47.072 | ethylcyclohexane | 0.738 | 0.701 | 0.576 | 31662 | 0.784 | 0.98 | 131.79 | 269.222
| 47.192 | N8-[7] | 0.015 | 0.014 | 0.011 | 629 | 0.78 | 0.98 | 130 | 266
| 47.433 | n-propylcyclopentane | 0.242 | 0.232 | 0.189 | 10391 | 0.776 | 0.98 | 130.96 | 267.728
| 48.71 | 1,1,3-trimethylcyclohexane | 0.028 | 0.027 | 0.02 | 1219 | 0.787 | 0.98 | 146.59 | 295.862
| 48.852 | N9-[0] | 0.043 | 0.041 | 0.03 | 1853 | 0.78 | 0.98 | 0 | 32
| 49.293 | N9-[1] | 0.047 | 0.045 | 0.033 | 2016 | 0.78 | 0.98 | 0 | 32
| 49.907 | N9-[2] | 0.035 | 0.033 | 0.024 | 1503 | 0.78 | 0.98 | 0 | 32
| 50.342 | 1c,2t,4t-trimethylcyclohexane | 0.604 | 0.576 | 0.419 | 25901 | 0.78 | 0.98 | 0 | 32
| 50.932 | N9-[3] | 0.103 | 0.098 | 0.071 | 4404 | 0.78 | 0.98 | 0 | 32
| 52.77 | 1c,2t,3c-trimethylcyclohexane | 0.378 | 0.371 | 0.262 | 16205 | 0.758 | 0.98 | 151.2 | 304.16
| 53.387 | 1c,2t,4c-trimethylcyclohexane | 0.285 | 0.275 | 0.198 | 12247 | 0.772 | 0.98 | 135 | 275
| 53.787 | 1,1,2-trimethylcyclohexane | 0.035 | 0.032 | 0.024 | 1489 | 0.8 | 0.98 | 145.2 | 293.36
| 54.473 | N9-[4] | 0.018 | 0.017 | 0.012 | 757 | 0.78 | 0.98 | 0 | 32
| 54.987 | N9-[5] | 0.49 | 0.467 | 0.34 | 21021 | 0.78 | 0.98 | 0 | 32
| 55.24 | N9-[6] | 0.225 | 0.215 | 0.156 | 9671 | 0.78 | 0.98 | 0 | 32
| 55.298 | N9-[7] | 0.031 | 0.03 | 0.022 | 1335 | 0.78 | 0.98 | 0 | 32
| 55.737 | i-butylcyclopentane | 0.044 | 0.042 | 0.031 | 1903 | 0.781 | 0.98 | 147.97 | 298.346
| 57.078 | 1,1-methylethylcyclohexane | 0.212 | 0.196 | 0.147 | 9097 | 0.806 | 0.98 | 152.18 | 305.924
| 57.39 | N9-[10] | 0.041 | 0.039 | 0.028 | 1757 | 0.79 | 0.98 | 0 | 32
| 57.543 | N9-[11] | 0.003 | 0.003 | 0.002 | 129 | 0.79 | 0.98 | 0 | 32
| 58.12 | N9-[12] | 0.011 | 0.01 | 0.008 | 470 | 0.79 | 0.98 | 0 | 32
| 58.17 | N9-[13] | 0.076 | 0.072 | 0.053 | 3259 | 0.79 | 0.98 | 0 | 32
| 58.387 | i-propylcyclohexane | 0.039 | 0.037 | 0.027 | 1694 | 0.802 | 0.98 | 154.79 | 310.622
| 58.93 | N9-[14] | 0.006 | 0.005 | 0.004 | 244 | 0.79 | 0.98 | 0 | 32
| 59.443 | n-propylcyclohexane | 0.086 | 0.08 | 0.06 | 3702 | 0.802 | 0.98 | 154.79 | 310.622
| 59.847 | n-butylcyclopentane | 0.03 | 0.029 | 0.021 | 1307 | 0.785 | 0.98 | 156.62 | 313.916
| 59.925 | N10-[0] | 0.013 | 0.012 | 0.008 | 538 | 0.8 | 0.98 | 0 | 32
| 60.313 | N9-[15] | 0.008 | 0.007 | 0.005 | 333 | 0.79 | 0.98 | 0 | 32
| 60.487 | N10-[1] | 0.011 | 0.01 | 0.007 | 458 | 0.8 | 0.98 | 0 | 32
| 61.157 | N10-[2] | 0.008 | 0.008 | 0.005 | 359 | 0.8 | 0.98 | 0 | 32
| 61.89 | N10-[3] | 0.021 | 0.02 | 0.013 | 909 | 0.8 | 0.98 | 0 | 32
| 62.282 | N10-[4] | 0.012 | 0.011 | 0.007 | 500 | 0.8 | 0.98 | 0 | 32
| 63.39 | N10-[5] | 0.013 | 0.012 | 0.008 | 549 | 0.8 | 0.98 | 0 | 32
| 64.445 | i-butylcyclohexane | 0.025 | 0.023 | 0.016 | 1071 | 0.796 | 0.98 | 171.3 | 340.34
| 65.142 | 1t-methyl-2-n-propylcyclohexane | 0.007 | 0.006 | 0.004 | 294 | 0.8 | 0.98 | 171 | 339.8
| 65.887 | N10-[8] | 0.009 | 0.009 | 0.006 | 403 | 0.8 | 0.98 | 0 | 32
| 67.317 | sec-butylcyclohexane | 0.014 | 0.013 | 0.009 | 593 | 0.814 | 0.98 | 179.34 | 354.812
| 67.833 | n-butylcyclohexane | 0.026 | 0.024 | 0.016 | 1105 | 0.814 | 0.98 | 179 | 354.2
| 69.537 | N11-[2] | 0.004 | 0.004 | 0.002 | 176 | 0.8 | 0.98 | 0 | 32
| 74.222 | n-pentylcyclohexane | 0.108 | 0.091 | 0.061 | 4826 | 0.88 | 0.94 | 203 | 397.4
| 74.78 | 1t-M-2-(4-MP)cyclopentane | 0.131 | 0.122 | 0.068 | 5624 | 0.8 | 0.98 | 0 | 32
OLEFINS | 8.15 | O5-[0] | 0.003 | 0.004 | 0.004 | 141 | 0.63 | 0.98 | 0 | 32
| 15.845 | O6-[0] | 0.002 | 0.002 | 0.002 | 87 | 0.674 | 0.98 | 0 | 32
| 16.925 | 2-methylpentene-1 | 0.003 | 0.003 | 0.003 | 132 | 0.685 | 0.98 | 62.1 | 143.78
| 16.978 | hexene-1 | 2.603 | 2.857 | 2.709 | 111697 | 0.678 | 0.98 | 63.47 | 146.246
| 17.875 | t-hexene-3 | 0.005 | 0.005 | 0.005 | 213 | 0.682 | 0.98 | 67.08 | 152.744
| 17.917 | c-hexene-3 | 0.003 | 0.003 | 0.003 | 110 | 0.685 | 0.98 | 66.44 | 151.592
| 18.038 | t-hexene-2 | 0.015 | 0.017 | 0.016 | 657 | 0.683 | 0.98 | 67.88 | 154.184
| 18.193 | 2-methylpentene-2 | 0.01 | 0.011 | 0.01 | 426 | 0.691 | 0.98 | 67.3 | 153.14
| 18.215 | 3-methyl-c-pentene-2 | 0.002 | 0.003 | 0.002 | 101 | 0.698 | 0.98 | 67.69 | 153.842
| 18.365 | 4-methylcyclopentene | 0.009 | 0.008 | 0.009 | 367 | 0.762 | 0.98 | 64.9 | 148.82
| 18.43 | 3-methylcyclopentene | 0.002 | 0.002 | 0.002 | 77 | 0.762 | 0.98 | 65 | 149
| 18.643 | c-hexene-2 | 0.008 | 0.008 | 0.008 | 337 | 0.692 | 0.98 | 68.88 | 155.984
| 19.072 | 3-methyl-t-pentene-2 | 0.013 | 0.013 | 0.013 | 538 | 0.702 | 0.98 | 70.43 | 158.774
| 20.985 | 2,4-dimethylpentene-1 | 0.002 | 0.002 | 0.002 | 98 | 0.699 | 0.98 | 81.6 | 178.88
| 21.147 | 1-methylcyclopentene | 0.01 | 0.01 | 0.011 | 455 | 0.78 | 0.957 | 75.48 | 167.864
| 21.317 | 3-ethylpentene-1 | 0.002 | 0.002 | 0.002 | 98 | 0.701 | 0.98 | 84.11 | 183.398
| 21.735 | 5-methylhexene-1 | 0.003 | 0.003 | 0.003 | 139 | 0.697 | 0.98 | 85.31 | 185.558
| 22.198 | 2-ethyl-3-methylbutene-1 | 0.005 | 0.005 | 0.004 | 210 | 0.714 | 0.98 | 86.36 | 187.448
| 22.643 | 4-methylhexene-1 | 0.004 | 0.004 | 0.004 | 175 | 0.703 | 0.98 | 86.73 | 188.114
| 26.932 | 2,4,4-trimethyl-1-pentene | 1.377 | 1.431 | 1.075 | 59092 | 0.716 | 0.98 | 101 | 213.8
| 29.07 | 2,4,4-trimethyl-2-pentene | 0.357 | 0.371 | 0.279 | 15333 | 0.716 | 0.98 | 101 | 213.8
| 33.14 | O7-[24] | 0.004 | 0.004 | 0.003 | 161 | 0.732 | 0.98 | 96 | 204.8
| 33.853 | O8-[2] | 0.005 | 0.005 | 0.004 | 224 | 0.732 | 0.98 | 120 | 248
| 36.217 | O8-[11] | 0.013 | 0.013 | 0.01 | 547 | 0.732 | 0.98 | 0 | 32
| 38.397 | 2,6-dimethylheptene-1 | 0.004 | 0.004 | 0.003 | 184 | 0.72 | 0.98 | 0 | 32
| 38.812 | octene-1 | 2.241 | 2.18 | 1.749 | 96164 | 0.765 | 0.98 | 124.5 | 256.1
| 44.095 | O9-[2] | 0.014 | 0.015 | 0.01 | 613 | 0.72 | 0.98 | 0 | 32
| 47.642 | 2,4-dimethylheptene-1 | 0.021 | 0.022 | 0.014 | 882 | 0.683 | 0.98 | 0 | 32
| 54.008 | t-nonene-2 | 0.026 | 0.028 | 0.018 | 1104 | 0.683 | 0.98 | 0 | 32
| 55.565 | nonene-1 | 0.035 | 0.034 | 0.024 | 1488 | 0.768 | 0.98 | 134.5 | 274.1
| 55.793 | t-7-methyloctene-3 | 0.023 | 0.026 | 0.016 | 1008 | 0.683 | 0.98 | 0 | 32
| 56.355 | c-nonene-2 | 0.022 | 0.024 | 0.015 | 938 | 0.683 | 0.98 | 0 | 32
| 56.495 | t-nonene-3 | 0.004 | 0.004 | 0.003 | 179 | 0.729 | 0.98 | 0 | 32
| 63.865 | 3-ethyl-2-methylheptene-2 | 0.007 | 0.007 | 0.004 | 303 | 0.701 | 0.98 | 0 | 32
| 64.8 | decene-1 | 0.016 | 0.016 | 0.01 | 664 | 0.741 | 0.99 | 170.6 | 339.08
OXYGENATES | 8.06 | ethanol | 9.837 | 9.278 | 18.702 | 188618 | 0.789 | 2.193 | 78.5 | 173.3
UNKNOWNS | 35.093 | unknown | 0.008 | 0.009 | 0.006 | 343 | 0 | 0 | 0 | 32
| 49.1 | unknown | 0.016 | 0.017 | 0.011 | 688 | 0 | 0 | 0 | 32
| 50.62 | unknown | 0.004 | 0.005 | 0.003 | 181 | 0 | 0 | 0 | 32
| 51.983 | unknown | 0.067 | 0.071 | 0.046 | 2808 | 0 | 0 | 0 | 32
| 52.305 | unknown | 0.042 | 0.045 | 0.029 | 1775 | 0 | 0 | 0 | 32
| 52.917 | unknown | 0.017 | 0.018 | 0.012 | 698 | 0 | 0 | 0 | 32
| 54.552 | unknown | 0.048 | 0.051 | 0.033 | 2017 | 0 | 0 | 0 | 32
| 54.597 | unknown | 0.011 | 0.012 | 0.008 | 473 | 0 | 0 | 0 | 32
| 55.518 | unknown | 0.008 | 0.009 | 0.006 | 337 | 0 | 0 | 0 | 32
| 57.352 | unknown | 0.015 | 0.016 | 0.01 | 615 | 0 | 0 | 0 | 32
| 58.218 | unknown | 0.011 | 0.012 | 0.008 | 467 | 0 | 0 | 0 | 32
| 60.522 | unknown | 0.006 | 0.007 | 0.004 | 262 | 0 | 0 | 0 | 32
| 61.998 | unknown | 0.006 | 0.006 | 0.004 | 255 | 0 | 0 | 0 | 32
| 62.86 | unknown | 0.005 | 0.005 | 0.003 | 208 | 0 | 0 | 0 | 32
| 63.265 | unknown | 0.006 | 0.006 | 0.003 | 236 | 0 | 0 | 0 | 32
| 63.478 | unknown | 0.011 | 0.011 | 0.007 | 446 | 0 | 0 | 0 | 32
| 63.667 | unknown | 0.007 | 0.008 | 0.005 | 310 | 0 | 0 | 0 | 32
| 64.772 | unknown | 0.005 | 0.005 | 0.003 | 207 | 0 | 0 | 0 | 32
| 66.112 | unknown | 0.002 | 0.002 | 0.001 | 76 | 0 | 0 | 0 | 32
| 66.585 | unknown | 0.006 | 0.006 | 0.004 | 257 | 0 | 0 | 0 | 32
| 66.72 | unknown | 0.006 | 0.007 | 0.004 | 267 | 0 | 0 | 0 | 32
| 68.597 | unknown | 0.01 | 0.011 | 0.006 | 416 | 0 | 0 | 0 | 32
| 69.185 | unknown | 0.022 | 0.023 | 0.014 | 919 | 0 | 0 | 0 | 32
| 71.007 | unknown | 0.002 | 0.002 | 0.001 | 70 | 0 | 0 | 0 | 32
| 72.097 | unknown | 0.007 | 0.007 | 0.004 | 281 | 0 | 0 | 0 | 32
| 87.982 | unknown | 0.002 | 0.002 | 0.001 | 76 | 0 | 0 | 0 | 32

## DHA_FuelB
----- HEADER -----
APPLICATION | Dragon DHA
INJECTION_TIME_DATE | 09/22/21 23:12:21
----- SUMMARY_BY_GROUP -----
GROUP | %WGT | %VOL | %MOL | AREA
PARAFFIN | 16.404 | 19.221 | 19.245 | 644453
I-PARAFFINS | 25.328 | 27.823 | 27.825 | 1001218
AROMATICS | 32.012 | 27.263 | 27.263 | 1365028
NAPHTHENES | 9.189 | 8.915 | 8.961 | 371000
OLEFINS | 6.86 | 7.126 | 7.133 | 276875
UNKNOWNS | 0 | 0 | 0 | 0
OXYGENATES | 9.909 | 9.334 | 28.004 | 178714
PLUS | 0 | 0 | 0 | 0
----- SUMMARY_BY_CARBON -----
CARBON | %WGT | %VOL | %MOL | AREA
1 | 0 | 0 | 0 | 0
2 | 9.909 | 9.334 | 18.67 | 0
3 | 0 | 0 | 0 | 745
4 | 2.915 | 3.744 | 4.353 | 465899
5 | 15.323 | 17.719 | 18.531 | 705108
6 | 12.019 | 13.117 | 12.272 | 665891
7 | 11.593 | 10.627 | 10.695 | 623123
8 | 26.663 | 25.823 | 20.942 | 719074
9 | 14.404 | 13.364 | 10.104 | 371438
10 | 4.913 | 4.278 | 3.157 | 132309
11 | 1.572 | 1.388 | 0.91 | 154030
12 | 0.677 | 0.597 | 0.359 | 7996
13 | 0.012 | 0.009 | 0.006 | 1629
14 | 0 | 0 | 0 | 1529
15 | 0 | 0 | 0 | 328
16 | 0 | 0 | 0 | 0
17 | 0 | 0 | 0 | 0
18 | 0 | 0 | 0 | 0
19 | 0 | 0 | 0 | 0
20 | 0 | 0 | 0 | 0
21 | 0 | 0 | 0 | 0
----- SUMMARY_BY_GROUP TYPE & CARBON NUMBER (MASS)-----
CARBON | PARAFFIN | I-PARAFFIN | OLEFIN | NAPTHENES | AROMATICS | UNKNOWN | TOTAL
C1 | 0 | 0 | 0 | 0 | 0 | 0 | 0
C2 | 0 | 0 | 0 | 0 | 0 | 0 | 0
C3 | 0 | 0 | 0 | 0 | 0 | 0 | 0
C4 | 2.896 | 0.019 | 0 | 0 | 0 | 0 | 2.915
C5 | 8.113 | 4.439 | 0.004 | 2.767 | 0 | 0 | 15.323
C6 | 3.107 | 4.317 | 2.682 | 1.239 | 0.674 | 0 | 12.019
C7 | 0.032 | 2.849 | 0.01 | 0.133 | 8.569 | 0 | 11.593
C8 | 0.515 | 9.986 | 3.982 | 1.812 | 10.369 | 0 | 26.663
C9 | 1.29 | 2.838 | 0.147 | 2.914 | 7.024 | 0.192 | 14.404
C10 | 0.243 | 0.504 | 0.023 | 0.158 | 3.94 | 0.046 | 4.913
C11 | 0.162 | 0.272 | 0.013 | 0.078 | 1.003 | 0.043 | 1.572
C12 | 0.047 | 0.104 | 0 | 0.088 | 0.421 | 0.017 | 0.677
C13 | 0 | 0 | 0 | 0 | 0.012 | 0 | 0.012
C14 | 0 | 0 | 0 | 0 | 0 | 0 | 0
C15 | 0 | 0 | 0 | 0 | 0 | 0 | 0
C16 | 0 | 0 | 0 | 0 | 0 | 0 | 0
C17 | 0 | 0 | 0 | 0 | 0 | 0 | 0
C18 | 0 | 0 | 0 | 0 | 0 | 0 | 0
C19 | 0 | 0 | 0 | 0 | 0 | 0 | 0
C20 | 0 | 0 | 0 | 0 | 0 | 0 | 0
C21 | 0 | 0 | 0 | 0 | 0 | 0 | 0
TOTAL CN MASS | 16.404 | 25.328 | 6.86 | 9.189 | 32.012 | 0.299 | 90.091
OXYGENATES MASS | 0
TOTAL PLUS MASS | 0
GRAND TOTAL MASS | 90.091
----- SUMMARY_BY_GROUP TYPE & CARBON NUMBER (VOLUME)-----
CARBON | PARAFFIN | I-PARAFFIN | OLEFIN | NAPTHENES | AROMATICS | UNKNOWN | TOTAL
C1 | 0 | 0 | 0 | 0 | 0 | 0 | 0
C2 | 0 | 0 | 0 | 0 | 0 | 0 | 0
C3 | 0 | 0 | 0 | 0 | 0 | 0 | 0
C4 | 3.718 | 0.026 | 0 | 0 | 0 | 0 | 3.744
C5 | 9.63 | 5.326 | 0.005 | 2.759 | 0 | 0 | 17.719
C6 | 3.502 | 4.886 | 2.936 | 1.223 | 0.57 | 0 | 13.117
C7 | 0.035 | 3.103 | 0.01 | 0.132 | 7.346 | 0 | 10.627
C8 | 0.545 | 10.678 | 3.985 | 1.73 | 8.886 | 0 | 25.823
C9 | 1.336 | 2.919 | 0.154 | 2.777 | 5.974 | 0.204 | 13.364
C10 | 0.247 | 0.51 | 0.023 | 0.146 | 3.302 | 0.049 | 4.278
C11 | 0.162 | 0.274 | 0.013 | 0.067 | 0.827 | 0.046 | 1.388
C12 | 0.046 | 0.103 | 0 | 0.082 | 0.348 | 0.018 | 0.597
C13 | 0 | 0 | 0 | 0 | 0.009 | 0 | 0.009
C14 | 0 | 0 | 0 | 0 | 0 | 0 | 0
C15 | 0 | 0 | 0 | 0 | 0 | 0 | 0
C16 | 0 | 0 | 0 | 0 | 0 | 0 | 0
C17 | 0 | 0 | 0 | 0 | 0 | 0 | 0
C18 | 0 | 0 | 0 | 0 | 0 | 0 | 0
C19 | 0 | 0 | 0 | 0 | 0 | 0 | 0
C20 | 0 | 0 | 0 | 0 | 0 | 0 | 0
C21 | 0 | 0 | 0 | 0 | 0 | 0 | 0
TOTAL CN VOL | 19.221 | 27.823 | 7.126 | 8.915 | 27.263 | 0.317 | 90.666
OXYGENATES VOL | 0
TOTAL PLUS VOL | 0
GRAND TOTAL VOL | 90.666
----- SUMMARY_BY_GROUP TYPE & CARBON NUMBER (MOL)-----
CARBON | PARAFFIN | I-PARAFFIN | OLEFIN | NAPTHENES | AROMATICS | UNKNOWN | TOTAL
C1 | 0 | 0 | 0 | 0 | 0 | 0 | 0
C2 | 0 | 0 | 0 | 0 | 0 | 0 | 0
C3 | 0 | 0 | 0 | 0 | 0 | 0 | 0
C4 | 4.325 | 0.029 | 0 | 0 | 0 | 0 | 4.353
C5 | 9.761 | 5.341 | 0.005 | 3.424 | 0 | 0 | 18.531
C6 | 3.13 | 4.349 | 2.767 | 1.278 | 0.749 | 0 | 12.272
C7 | 0.028 | 2.468 | 0.008 | 0.118 | 8.073 | 0 | 10.695
C8 | 0.391 | 7.588 | 3.08 | 1.402 | 8.48 | 0 | 20.942
C9 | 0.873 | 1.921 | 0.101 | 2.004 | 5.075 | 0.131 | 10.104
C10 | 0.148 | 0.307 | 0.014 | 0.098 | 2.561 | 0.029 | 3.157
C11 | 0.09 | 0.151 | 0.007 | 0.044 | 0.59 | 0.028 | 0.91
C12 | 0.024 | 0.053 | 0 | 0.045 | 0.226 | 0.011 | 0.359
C13 | 0 | 0 | 0 | 0 | 0.006 | 0 | 0.006
C14 | 0 | 0 | 0 | 0 | 0 | 0 | 0
C15 | 0 | 0 | 0 | 0 | 0 | 0 | 0
C16 | 0 | 0 | 0 | 0 | 0 | 0 | 0
C17 | 0 | 0 | 0 | 0 | 0 | 0 | 0
C18 | 0 | 0 | 0 | 0 | 0 | 0 | 0
C19 | 0 | 0 | 0 | 0 | 0 | 0 | 0
C20 | 0 | 0 | 0 | 0 | 0 | 0 | 0
C21 | 0 | 0 | 0 | 0 | 0 | 0 | 0
TOTAL CN MOL | 18.769 | 22.207 | 5.983 | 8.413 | 25.76 | 0.199 | 81.33
OXYGENATES MOL | 0
TOTAL PLUS MOL | 0
GRAND TOTAL MOL | 81.33
----- COMPONENT_LIST -----
TIME | GROUP | COMPONENT | %WGT | %VOL | %MOL | AREA | DEN | RRF | BPC | BPF
6.415 | I4 | i-butane | 0.019 | 0.026 | 0.029 | 745 | 0.557 | 1.015 | -11.72 | 10.904
6.953 | P4 | n-butane | 2.896 | 3.718 | 4.325 | 112840 | 0.579 | 1.015 | -0.5 | 31.1
7.225 | I5 | 2,2-dimethylpropane | 0.007 | 0.009 | 0.009 | 291 | 0.591 | 1.008 | 9.5 | 49.1
8.05 | X2 | ethanol | 9.909 | 9.334 | 18.67 | 178714 | 0.789 | 2.193 | 78.5 | 173.3
8.137 | O5 | O5-[0] | 0.004 | 0.005 | 0.005 | 158 | 0.63 | 0.98 | 0 | 32
9.065 | I5 | i-pentane | 4.432 | 5.316 | 5.332 | 173896 | 0.62 | 1.008 | 27.84 | 82.112
10.305 | P5 | n-pentane | 8.113 | 9.63 | 9.761 | 318359 | 0.626 | 1.008 | 36.06 | 96.908
12.58 | I6 | 2,2-dimethylbutane | 0.964 | 1.104 | 0.971 | 37981 | 0.649 | 1.004 | 49.73 | 121.514
15.035 | N5 | cyclopentane | 2.767 | 2.759 | 3.424 | 111668 | 0.745 | 0.98 | 49.25 | 120.65
15.285 | I6 | 2,3-dimethylbutane | 0.231 | 0.259 | 0.232 | 9088 | 0.662 | 1.004 | 57.98 | 136.364
15.677 | I6 | 2-methylpentane | 1.514 | 1.723 | 1.525 | 59646 | 0.653 | 1.004 | 60.26 | 140.468
15.818 | O6 | O6-[0] | 0.002 | 0.002 | 0.002 | 85 | 0.674 | 0.98 | 0 | 32
16.562 | I6 | 3-methylpentane | 1.608 | 1.8 | 1.62 | 63368 | 0.664 | 1.004 | 63.27 | 145.886
16.91 | O6 | 2-methylpentene-1 | 0.003 | 0.003 | 0.003 | 115 | 0.685 | 0.98 | 62.1 | 143.78
16.963 | O6 | hexene-1 | 2.597 | 2.847 | 2.678 | 104798 | 0.678 | 0.98 | 63.47 | 146.246
17.665 | P6 | n-hexane | 3.107 | 3.502 | 3.13 | 122400 | 0.659 | 1.004 | 68.73 | 155.714
17.857 | O6 | t-hexene-3 | 0.004 | 0.005 | 0.004 | 176 | 0.682 | 0.98 | 67.08 | 152.744
17.883 | O6 | c-hexene-3 | 0.002 | 0.002 | 0.002 | 87 | 0.685 | 0.98 | 66.44 | 151.592
18.022 | O6 | t-hexene-2 | 0.015 | 0.016 | 0.016 | 611 | 0.683 | 0.98 | 67.88 | 154.184
18.178 | O6 | 2-methylpentene-2 | 0.009 | 0.01 | 0.01 | 378 | 0.691 | 0.98 | 67.3 | 153.14
18.192 | O6 | 3-methyl-c-pentene-2 | 0.004 | 0.005 | 0.004 | 174 | 0.698 | 0.98 | 67.69 | 153.842
18.35 | O6 | 4-methylcyclopentene | 0.01 | 0.01 | 0.011 | 420 | 0.762 | 0.98 | 64.9 | 148.82
18.412 | O6 | 3-methylcyclopentene | 0.003 | 0.003 | 0.003 | 110 | 0.762 | 0.98 | 65 | 149
18.628 | O6 | c-hexene-2 | 0.009 | 0.01 | 0.01 | 381 | 0.692 | 0.98 | 68.88 | 155.984
19.053 | O6 | 3-methyl-t-pentene-2 | 0.013 | 0.014 | 0.013 | 527 | 0.702 | 0.98 | 70.43 | 158.774
19.268 | I7 | 2,2-dimethylpentane | 0.352 | 0.388 | 0.305 | 13911 | 0.674 | 1 | 79.19 | 174.542
19.378 | N6 | methylcyclopentane | 1.047 | 1.039 | 1.079 | 42242 | 0.749 | 0.98 | 71.8 | 161.24
19.735 | I7 | 2,4-dimethylpentane | 0.407 | 0.45 | 0.353 | 16110 | 0.673 | 1 | 80.49 | 176.882
20.047 | I7 | 2,2,3-trimethylbutane | 0.05 | 0.054 | 0.043 | 1973 | 0.69 | 1 | 80.88 | 177.584
21.133 | O6 | 1-methylcyclopentene | 0.01 | 0.009 | 0.01 | 401 | 0.78 | 0.957 | 75.48 | 167.864
21.228 | A6 | benzene | 0.674 | 0.57 | 0.749 | 29298 | 0.879 | 0.91 | 80.09 | 176.162
21.59 | I7 | 3,3-dimethylpentane | 0.2 | 0.214 | 0.173 | 7899 | 0.693 | 1 | 86.06 | 186.908
21.722 | O7 | 5-methylhexene-1 | 0.003 | 0.004 | 0.003 | 133 | 0.697 | 0.98 | 85.31 | 185.558
21.867 | N6 | cyclohexane | 0.192 | 0.184 | 0.198 | 7764 | 0.779 | 0.98 | 80.72 | 177.296
22.193 | O7 | 2-ethyl-3-methylbutene-1 | 0.002 | 0.003 | 0.002 | 99 | 0.714 | 0.98 | 86.36 | 187.448
22.62 | O7 | 4-methylhexene-1 | 0.004 | 0.004 | 0.003 | 154 | 0.703 | 0.98 | 86.73 | 188.114
22.73 | I7 | 2-methylhexane | 0.833 | 0.912 | 0.721 | 32936 | 0.679 | 1 | 90.05 | 194.09
22.833 | I7 | 2,3-dimethylpentane | 0.304 | 0.325 | 0.264 | 12036 | 0.695 | 1 | 89.78 | 193.604
23.043 | N7 | 1,1-dimethylcyclopentane | 0.031 | 0.031 | 0.028 | 1267 | 0.754 | 0.98 | 87.48 | 189.464
23.487 | I7 | 3-methylhexane | 0.665 | 0.72 | 0.576 | 26320 | 0.687 | 1 | 91.85 | 197.33
24.023 | N7 | 1c,3-dimethylcyclopentane | 0.035 | 0.034 | 0.031 | 1393 | 0.745 | 0.98 | 90.77 | 195.386
24.282 | N7 | 1t,3-dimethylcyclopentane | 0.028 | 0.028 | 0.025 | 1132 | 0.749 | 0.98 | 91.72 | 197.096
24.433 | I7 | 3-ethylpentane | 0.038 | 0.04 | 0.033 | 1494 | 0.698 | 1 | 93.47 | 200.246
24.542 | N7 | 1t,2-dimethylcyclopentane | 0.03 | 0.03 | 0.026 | 1204 | 0.751 | 0.98 | 91.87 | 197.366
24.665 | I8 | 2,2,4-trimethylpentane | 8.651 | 9.293 | 6.574 | 342861 | 0.692 | 0.998 | 99.24 | 210.632
25.885 | P7 | n-heptane | 0.032 | 0.035 | 0.028 | 1260 | 0.684 | 1 | 98.42 | 209.156
26.918 | O8 | 2,4,4-trimethyl-1-pentene | 1.375 | 1.427 | 1.063 | 55481 | 0.716 | 0.98 | 101 | 213.8
27.997 | N7 | methylcyclohexane | 0.01 | 0.009 | 0.008 | 386 | 0.769 | 0.98 | 100.93 | 213.674
28.343 | I8 | 2,2-dimethylhexane | 0.05 | 0.053 | 0.038 | 1976 | 0.695 | 0.998 | 106.84 | 224.312
29.052 | O8 | 2,4,4-trimethyl-2-pentene | 0.356 | 0.37 | 0.276 | 14374 | 0.716 | 0.98 | 101 | 213.8
29.627 | I8 | 2,5-dimethylhexane | 0.043 | 0.046 | 0.033 | 1700 | 0.693 | 0.998 | 109.11 | 228.398
29.697 | I8 | 2,2,3-trimethylpentane | 0.063 | 0.066 | 0.048 | 2505 | 0.716 | 0.998 | 109.85 | 229.73
29.857 | I8 | 2,4-dimethylhexane | 0.045 | 0.048 | 0.034 | 1782 | 0.7 | 0.998 | 109.43 | 228.974
31.56 | N8 | 1t,2c,3-trimethylcyclopentane | 0.005 | 0.005 | 0.004 | 203 | 0.77 | 0.98 | 110.41 | 230.738
31.962 | I8 | 2,3,4-trimethylpentane | 0.434 | 0.448 | 0.329 | 17184 | 0.719 | 0.998 | 113.47 | 236.246
32.545 | I8 | 2,3,3-trimethylpentane | 0.385 | 0.394 | 0.293 | 15271 | 0.726 | 0.998 | 114.77 | 238.586
32.735 | A7 | toluene | 8.569 | 7.346 | 8.073 | 368421 | 0.867 | 0.92 | 110.63 | 231.134
33.672 | I8 | 2,3-dimethylhexane | 0.143 | 0.15 | 0.109 | 5682 | 0.712 | 0.998 | 115.61 | 240.098
33.828 | O8 | O8-[1] | 0.005 | 0.005 | 0.004 | 194 | 0.732 | 0.98 | 0 | 32
34.693 | I8 | 2-methylheptane | 0.025 | 0.027 | 0.019 | 1004 | 0.698 | 0.998 | 117.65 | 243.77
34.92 | I8 | 3-methyl-3-ethylpentane | 0.007 | 0.008 | 0.005 | 291 | 0.712 | 0.98 | 115.61 | 240.098
35.065 | O8 | O8-[7] | 0.011 | 0.011 | 0.008 | 439 | 0.732 | 0.98 | 120 | 248
35.183 | I8 | 3,4-dimethylhexane | 0.011 | 0.011 | 0.008 | 423 | 0.719 | 0.998 | 117.73 | 243.914
35.97 | I8 | 3-methylheptane | 0.014 | 0.015 | 0.01 | 547 | 0.706 | 0.998 | 118.93 | 246.074
36.112 | N8 | 1c,2t,3-trimethylcyclopentane | 0.383 | 0.369 | 0.296 | 15442 | 0.77 | 0.98 | 117.5 | 243.5
36.212 | O8 | O8-[11] | 0.009 | 0.009 | 0.007 | 375 | 0.732 | 0.98 | 0 | 32
36.447 | I8 | 3-ethylhexane | 0.115 | 0.119 | 0.087 | 4543 | 0.714 | 0.998 | 118.54 | 245.372
37.433 | N8 | 1,1-dimethylcyclohexane | 0.012 | 0.011 | 0.009 | 478 | 0.781 | 0.98 | 119.55 | 247.19
37.897 | I9 | 2,2,5-trimethylhexane | 0.239 | 0.251 | 0.162 | 9501 | 0.707 | 0.996 | 124.09 | 255.362
38.128 | N8 | 3c-ethylmethylcyclopentane | 0.012 | 0.012 | 0.009 | 485 | 0.767 | 0.98 | 121.1 | 249.98
38.405 | O9 | 2,6-dimethylheptene-1 | 0.008 | 0.008 | 0.005 | 303 | 0.72 | 0.98 | 0 | 32
38.44 | N8 | 3t-ethylmethylcyclopentane | 0.032 | 0.031 | 0.025 | 1290 | 0.767 | 0.98 | 121.1 | 249.98
38.522 | N8 | 2t-ethylmethylcyclopentane | 0.01 | 0.01 | 0.008 | 413 | 0.769 | 0.98 | 121.2 | 250.16
38.798 | O8 | octene-1 | 2.226 | 2.163 | 1.722 | 89843 | 0.765 | 0.98 | 124.5 | 256.1
39.148 | N8 | 1,1-methylethylcyclopentane | 0.009 | 0.009 | 0.007 | 371 | 0.781 | 0.98 | 121.53 | 250.754
39.698 | N8 | 1t,2-dimethylcyclohexane | 0.271 | 0.26 | 0.21 | 10956 | 0.776 | 0.98 | 123.43 | 254.174
41.18 | P8 | n-octane | 0.515 | 0.545 | 0.391 | 20410 | 0.702 | 0.998 | 125.68 | 258.224
41.303 | N8 | 1c,4-dimethylcyclohexane | 0.024 | 0.023 | 0.019 | 969 | 0.783 | 0.98 | 124.33 | 255.794
42.5 | N8 | i-propylcyclopentane | 0.005 | 0.005 | 0.004 | 219 | 0.776 | 0.98 | 126.43 | 259.574
42.74 | I9 | 2,4,4-trimethylhexane | 0.029 | 0.029 | 0.02 | 1150 | 0.739 | 0.996 | 0 | 32
44.08 | O9 | O9-[2] | 0.012 | 0.012 | 0.008 | 471 | 0.72 | 0.98 | 0 | 32
44.677 | N8 | 1c,2-dimethylcyclohexane | 0.047 | 0.044 | 0.037 | 1905 | 0.796 | 0.98 | 129.74 | 265.532
45.005 | I9 | 2,3,5-trimethylhexane | 0.008 | 0.009 | 0.006 | 328 | 0.722 | 0.996 | 131.35 | 268.43
45.44 | N9 | 1,1,4-trimethylcyclohexane | 0.014 | 0.013 | 0.009 | 553 | 0.772 | 0.98 | 135 | 275
46.108 | I9 | 2,2,3-trimethylhexane | 0.161 | 0.168 | 0.109 | 6407 | 0.715 | 0.996 | 132.9 | 271.22
46.22 | I9 | 2,4-dimethylheptane | 0.065 | 0.068 | 0.044 | 2596 | 0.715 | 0.996 | 132.9 | 271.22
46.532 | I9 | 4,4-dimethylheptane | 0.008 | 0.008 | 0.005 | 321 | 0.715 | 0.996 | 132.9 | 271.22
46.607 | N8 | N8-[4] | 0.011 | 0.011 | 0.009 | 451 | 0.78 | 0.98 | 0 | 32
47.065 | N8 | ethylcyclohexane | 0.738 | 0.7 | 0.571 | 29804 | 0.784 | 0.98 | 131.79 | 269.222
47.202 | N8 | N8-[7] | 0.011 | 0.011 | 0.009 | 459 | 0.78 | 0.98 | 130 | 266
47.428 | N8 | n-propylcyclopentane | 0.24 | 0.23 | 0.186 | 9691 | 0.776 | 0.98 | 130.96 | 267.728
47.637 | O9 | 2,4-dimethylheptene-1 | 0.024 | 0.026 | 0.016 | 950 | 0.683 | 0.98 | 0 | 32
47.972 | I9 | 2,5-dimethylheptane | 0.42 | 0.435 | 0.284 | 16671 | 0.717 | 0.996 | 136 | 276.8
48.357 | I9 | 3,5-dimethylheptane | 0.058 | 0.06 | 0.039 | 2303 | 0.723 | 0.996 | 136 | 276.8
48.513 | I9 | 2,6-dimethylheptane | 0.151 | 0.158 | 0.102 | 5992 | 0.709 | 0.996 | 135.22 | 275.396
48.71 | N9 | 1,1,3-trimethylcyclohexane | 0.032 | 0.03 | 0.022 | 1282 | 0.787 | 0.98 | 146.59 | 295.862
48.843 | N9 | N9-[0] | 0.043 | 0.041 | 0.03 | 1755 | 0.78 | 0.98 | 0 | 32
49.045 | I9 | I9-[2] | 0.059 | 0.061 | 0.04 | 2361 | 0.73 | 0.996 | 0 | 32
49.102 |  | unknown | 0.015 | 0.016 | 0.01 | 592 | 0 | 0 | 0 | 32
49.292 | N9 | N9-[1] | 0.047 | 0.045 | 0.032 | 1896 | 0.78 | 0.98 | 0 | 32
49.902 | N9 | N9-[2] | 0.037 | 0.035 | 0.026 | 1498 | 0.78 | 0.98 | 0 | 32
50.182 | A8 | ethylbenzene | 1.764 | 1.513 | 1.443 | 75282 | 0.867 | 0.927 | 136.2 | 277.16
50.337 | N9 | 1c,2t,4t-trimethylcyclohexane | 0.611 | 0.582 | 0.42 | 24667 | 0.78 | 0.98 | 0 | 32
50.612 |  | unknown | 0.008 | 0.008 | 0.005 | 303 | 0 | 0 | 0 | 32
50.658 | I9 | I9-[3] | 0.024 | 0.025 | 0.016 | 962 | 0.73 | 0.996 | 0 | 32
50.932 | N9 | N9-[3] | 0.112 | 0.106 | 0.077 | 4509 | 0.78 | 0.98 | 0 | 32
51.413 | A8 | m-xylene | 4.49 | 3.862 | 3.672 | 191598 | 0.864 | 0.927 | 139.12 | 282.416
51.56 | A8 | p-xylene | 2.206 | 1.904 | 1.804 | 94119 | 0.861 | 0.927 | 138.36 | 281.048
51.797 | I9 | 4-ethylheptane | 0.036 | 0.038 | 0.025 | 1443 | 0.72 | 0.996 | 142.44 | 288.392
51.928 | I9 | 4-methyloctane | 0.029 | 0.03 | 0.02 | 1169 | 0.72 | 0.996 | 142.44 | 288.392
51.983 |  | unknown | 0.06 | 0.063 | 0.04 | 2359 | 0 | 0 | 0 | 32
52.13 | I9 | 2-methyloctane | 0.039 | 0.041 | 0.026 | 1549 | 0.713 | 0.996 | 143.28 | 289.904
52.222 | I9 | I9-[6] | 0.049 | 0.05 | 0.033 | 1938 | 0.73 | 0.996 | 132 | 269.6
52.302 |  | unknown | 0.033 | 0.035 | 0.022 | 1307 | 0 | 0 | 0 | 32
52.63 | I9 | 3-methyloctane | 0.297 | 0.306 | 0.201 | 11781 | 0.72 | 0.996 | 144.23 | 291.614
52.768 | N9 | 1c,2t,3c-trimethylcyclohexane | 0.376 | 0.368 | 0.258 | 15160 | 0.758 | 0.98 | 151.2 | 304.16
52.905 |  | unknown | 0.014 | 0.015 | 0.009 | 543 | 0 | 0 | 0 | 32
53.062 | I9 | 3,3-diethylpentane | 0.063 | 0.062 | 0.043 | 2515 | 0.758 | 0.996 | 132.69 | 270.842
53.385 | N9 | 1c,2t,4c-trimethylcyclohexane | 0.281 | 0.27 | 0.193 | 11323 | 0.772 | 0.98 | 135 | 275
53.592 | I9 | I9-[8] | 0.752 | 0.766 | 0.509 | 29881 | 0.73 | 0.996 | 0 | 32
53.778 | N9 | 1,1,2-trimethylcyclohexane | 0.033 | 0.031 | 0.023 | 1348 | 0.8 | 0.98 | 145.2 | 293.36
53.947 | A8 | ethenylbenzene | 0.166 | 0.136 | 0.139 | 7104 | 0.909 | 0.927 | 144 | 291.2
54.038 | O9 | t-nonene-2 | 0.018 | 0.02 | 0.013 | 741 | 0.683 | 0.98 | 0 | 32
54.157 | I9 | I9-[10] | 0.067 | 0.068 | 0.045 | 2658 | 0.73 | 0.996 | 0 | 32
54.278 | A8 | o-xylene | 1.741 | 1.471 | 1.424 | 74305 | 0.88 | 0.927 | 144.43 | 291.974
54.46 | N9 | N9-[4] | 0.018 | 0.017 | 0.012 | 726 | 0.78 | 0.98 | 0 | 32
54.557 |  | unknown | 0.048 | 0.051 | 0.033 | 1895 | 0 | 0 | 0 | 32
54.607 |  | unknown | 0.008 | 0.008 | 0.005 | 315 | 0 | 0 | 0 | 32
54.88 | I9 | I9-[11] | 0.205 | 0.208 | 0.139 | 8132 | 0.73 | 0.996 | 0 | 32
54.988 | N9 | N9-[5] | 0.486 | 0.463 | 0.334 | 19622 | 0.78 | 0.98 | 0 | 32
55.243 | N9 | N9-[6] | 0.231 | 0.22 | 0.159 | 9339 | 0.78 | 0.98 | 0 | 32
55.308 | N9 | N9-[7] | 0.023 | 0.022 | 0.016 | 923 | 0.78 | 0.98 | 0 | 32
55.512 |  | unknown | 0.007 | 0.007 | 0.005 | 276 | 0 | 0 | 0 | 32
55.568 | O9 | nonene-1 | 0.036 | 0.034 | 0.024 | 1436 | 0.768 | 0.98 | 134.5 | 274.1
55.738 | N9 | i-butylcyclopentane | 0.043 | 0.041 | 0.03 | 1735 | 0.781 | 0.98 | 147.97 | 298.346
55.793 | O9 | t-7-methyloctene-3 | 0.025 | 0.028 | 0.017 | 1020 | 0.683 | 0.98 | 0 | 32
56.355 | O9 | c-nonene-2 | 0.022 | 0.023 | 0.015 | 870 | 0.683 | 0.98 | 0 | 32
56.49 | O9 | t-nonene-3 | 0.004 | 0.004 | 0.002 | 144 | 0.729 | 0.98 | 0 | 32
56.628 | I9 | I9-[12] | 0.077 | 0.078 | 0.052 | 3043 | 0.73 | 0.996 | 0 | 32
56.808 | P9 | n-nonane | 1.29 | 1.336 | 0.873 | 51209 | 0.718 | 0.996 | 150.82 | 303.476
57.078 | N9 | 1,1-methylethylcyclohexane | 0.209 | 0.193 | 0.144 | 8452 | 0.806 | 0.98 | 152.18 | 305.924
57.345 |  | unknown | 0.011 | 0.012 | 0.008 | 452 | 0 | 0 | 0 | 32
57.393 | N9 | N9-[10] | 0.042 | 0.04 | 0.029 | 1708 | 0.79 | 0.98 | 0 | 32
57.498 | N9 | N9-[11] | 0.003 | 0.003 | 0.002 | 118 | 0.79 | 0.98 | 0 | 32
57.988 | A9 | i-propylbenzene | 0.035 | 0.03 | 0.025 | 1490 | 0.862 | 0.933 | 152.41 | 306.338
58.123 | N9 | N9-[12] | 0.012 | 0.011 | 0.008 | 487 | 0.79 | 0.98 | 0 | 32
58.173 | N9 | N9-[13] | 0.086 | 0.081 | 0.059 | 3470 | 0.79 | 0.98 | 0 | 32
58.387 | N9 | i-propylcyclohexane | 0.039 | 0.036 | 0.027 | 1578 | 0.802 | 0.98 | 154.79 | 310.622
58.53 | I10 | I10-[1] | 0.016 | 0.016 | 0.01 | 641 | 0.73 | 0.994 | 0 | 32
58.64 | I10 | I10-[2] | 0.011 | 0.011 | 0.007 | 433 | 0.73 | 0.994 | 0 | 32
58.748 | I10 | 2,2-dimethyloctane | 0.016 | 0.017 | 0.01 | 641 | 0.725 | 0.994 | 156.9 | 314.42
58.817 | I10 | 2,4-dimethyloctane | 0.013 | 0.013 | 0.008 | 518 | 0.726 | 0.994 | 155.9 | 312.62
58.918 | N9 | N9-[14] | 0.005 | 0.005 | 0.003 | 205 | 0.79 | 0.98 | 0 | 32
59.038 | I10 | I10-[3] | 0.003 | 0.003 | 0.002 | 109 | 0.73 | 0.994 | 157 | 314.6
59.212 |  | unknown | 0.005 | 0.005 | 0.003 | 200 | 0 | 0 | 0 | 32
59.253 | I10 | 2,6-dimethyloctane | 0.024 | 0.024 | 0.015 | 953 | 0.728 | 0.994 | 160.41 | 320.738
59.445 | N9 | n-propylcyclohexane | 0.09 | 0.083 | 0.062 | 3637 | 0.802 | 0.98 | 154.79 | 310.622
59.508 | I10 | I10-[4] | 0.011 | 0.011 | 0.007 | 439 | 0.73 | 0.994 | 0 | 32
59.85 | N9 | n-butylcyclopentane | 0.032 | 0.031 | 0.022 | 1306 | 0.785 | 0.98 | 156.62 | 313.916
59.918 | N10 | N10-[0] | 0.011 | 0.01 | 0.007 | 455 | 0.8 | 0.98 | 0 | 32
60.178 | I10 | I10-[5] | 0.006 | 0.006 | 0.004 | 230 | 0.73 | 0.994 | 0 | 32
60.263 | I10 | 3,3-dimethyloctane | 0.062 | 0.063 | 0.038 | 2485 | 0.739 | 0.994 | 161.2 | 322.16
60.317 | N9 | N9-[15] | 0.008 | 0.007 | 0.005 | 311 | 0.79 | 0.98 | 0 | 32
60.495 | N10 | N10-[1] | 0.015 | 0.014 | 0.009 | 592 | 0.8 | 0.98 | 0 | 32
60.743 | I10 | I10-[7] | 0.012 | 0.012 | 0.007 | 468 | 0.74 | 0.994 | 0 | 32
60.815 | A9 | n-propylbenzene | 0.389 | 0.335 | 0.281 | 16472 | 0.862 | 0.933 | 159.24 | 318.632
60.91 | I10 | 3,6-dimethyloctane | 0.021 | 0.022 | 0.013 | 851 | 0.736 | 0.994 | 160.8 | 321.44
61.032 | I10 | 3-methyl-5-ethylheptane | 0.004 | 0.004 | 0.002 | 156 | 0.726 | 0.994 | 158.2 | 316.76
61.18 | N10 | N10-[2] | 0.005 | 0.005 | 0.003 | 217 | 0.8 | 0.98 | 0 | 32
61.507 | A9 | 1,3-methylethylbenzene | 1.457 | 1.253 | 1.053 | 61782 | 0.864 | 0.933 | 161.33 | 322.394
61.675 | A9 | 1,4-methylethylbenzene | 0.679 | 0.586 | 0.491 | 28802 | 0.861 | 0.933 | 162.01 | 323.618
61.892 | N10 | N10-[3] | 0.02 | 0.019 | 0.012 | 811 | 0.8 | 0.98 | 0 | 32
62.013 |  | unknown | 0.005 | 0.006 | 0.003 | 205 | 0 | 0 | 0 | 32
62.058 | I10 | 2,3-dimethyloctane | 0.015 | 0.015 | 0.009 | 602 | 0.738 | 0.994 | 164.34 | 327.812
62.172 | A9 | 1,3,5-trimethylbenzene | 0.761 | 0.654 | 0.55 | 32276 | 0.865 | 0.933 | 164.74 | 328.532
62.278 | N10 | N10-[4] | 0.011 | 0.01 | 0.007 | 434 | 0.8 | 0.98 | 0 | 32
62.425 | I10 | I10-[9] | 0.01 | 0.01 | 0.006 | 404 | 0.74 | 0.994 | 0 | 32
62.537 | I10 | I10-[10] | 0.021 | 0.021 | 0.013 | 842 | 0.74 | 0.994 | 0 | 32
62.682 | I10 | 5-methylnonane | 0.055 | 0.056 | 0.034 | 2201 | 0.733 | 0.994 | 165.1 | 329.18
62.903 | I10 | 2-methylnonane | 0.048 | 0.049 | 0.029 | 1909 | 0.726 | 0.994 | 167.03 | 332.654
63.002 | A9 | 1,2-methylethylbenzene | 0.526 | 0.444 | 0.38 | 22289 | 0.881 | 0.933 | 165.18 | 329.324
63.168 | I10 | 3-ethyloctane | 0.018 | 0.018 | 0.011 | 706 | 0.74 | 0.994 | 166.5 | 331.7
63.26 |  | unknown | 0.004 | 0.004 | 0.002 | 149 | 0 | 0 | 0 | 32
63.38 | N10 | N10-[5] | 0.009 | 0.008 | 0.006 | 363 | 0.8 | 0.98 | 0 | 32
63.432 | I10 | 3-methylnonane | 0.064 | 0.065 | 0.039 | 2533 | 0.733 | 0.994 | 167.8 | 334.04
63.487 |  | unknown | 0.008 | 0.009 | 0.005 | 332 | 0 | 0 | 0 | 32
63.613 | I10 | I10-[13] | 0.017 | 0.017 | 0.01 | 680 | 0.74 | 0.994 | 0 | 32
63.702 |  | unknown | 0.005 | 0.005 | 0.003 | 178 | 0 | 0 | 0 | 32
63.863 | O10 | 3-ethyl-2-methylheptene-2 | 0.007 | 0.007 | 0.004 | 271 | 0.701 | 0.98 | 0 | 32
64.063 | I10 | I10-[15] | 0.011 | 0.011 | 0.007 | 428 | 0.74 | 0.994 | 0 | 32
64.218 | A9 | 1,2,4-trimethylbenzene | 2.51 | 2.13 | 1.813 | 106420 | 0.876 | 0.933 | 169.38 | 336.884
64.402 | I10 | I10-[16] | 0.02 | 0.02 | 0.012 | 794 | 0.74 | 0.994 | 0 | 32
64.442 | N10 | i-butylcyclohexane | 0.022 | 0.021 | 0.014 | 901 | 0.796 | 0.98 | 171.3 | 340.34
64.492 |  | unknown | 0.005 | 0.005 | 0.003 | 202 | 0 | 0 | 0 | 32
64.617 | I10 | I10-[18] | 0.011 | 0.011 | 0.006 | 419 | 0.74 | 0.994 | 0 | 32
64.765 |  | unknown | 0.003 | 0.003 | 0.002 | 120 | 0 | 0 | 0 | 32
64.8 | O10 | decene-1 | 0.016 | 0.016 | 0.01 | 644 | 0.741 | 0.99 | 170.6 | 339.08
65.147 | N10 | 1t-methyl-2-n-propylcyclohexane | 0.008 | 0.007 | 0.005 | 318 | 0.8 | 0.98 | 171 | 339.8
65.278 | I10 | I10-[19] | 0.012 | 0.012 | 0.007 | 464 | 0.74 | 0.994 | 0 | 32
65.31 | I10 | I10-[20] | 0.003 | 0.003 | 0.002 | 131 | 0.74 | 0.994 | 0 | 32
65.448 | A10 | i-butylbenzene | 0.054 | 0.047 | 0.035 | 2271 | 0.853 | 0.938 | 172.79 | 343.022
65.547 | A10 | sec-butylbenzene | 0.006 | 0.006 | 0.004 | 274 | 0.862 | 0.938 | 173.34 | 344.012
65.647 | P10 | n-decane | 0.243 | 0.247 | 0.148 | 9654 | 0.73 | 0.994 | 174.15 | 345.47
65.898 | N10 | N10-[8] | 0.01 | 0.009 | 0.006 | 384 | 0.8 | 0.98 | 0 | 32
66.072 | I11 | I11-[1] | 0.005 | 0.005 | 0.003 | 218 | 0.74 | 0.993 | 150 | 302
66.098 |  | unknown | 0.003 | 0.003 | 0.001 | 100 | 0 | 0 | 0 | 32
66.338 | A9 | 1,2,3-trimethylbenzene | 0.466 | 0.387 | 0.336 | 19745 | 0.894 | 0.933 | 176.12 | 349.016
66.447 | A10 | 1,3-methyl-i-propylbenzene | 0.102 | 0.088 | 0.066 | 4281 | 0.861 | 0.938 | 175.08 | 347.144
66.597 |  | unknown | 0.008 | 0.008 | 0.005 | 306 | 0 | 0 | 0 | 32
66.677 | A10 | 1,4-methyl-i-propylbenzene | 0.034 | 0.029 | 0.022 | 1416 | 0.857 | 0.938 | 177.13 | 350.834
66.727 |  | unknown | 0.007 | 0.007 | 0.005 | 278 | 0 | 0 | 0 | 32
66.808 | I11 | I11-[2] | 0.004 | 0.004 | 0.002 | 171 | 0.74 | 0.993 | 150 | 302
66.973 | I11 | I11-[5] | 0.006 | 0.006 | 0.003 | 239 | 0.74 | 0.993 | 0 | 32
67.063 | I11 | I11-[6] | 0.009 | 0.009 | 0.005 | 357 | 0.74 | 0.993 | 0 | 32
67.183 | A9 | 2-3-dihydroindene | 0.2 | 0.154 | 0.147 | 8627 | 0.964 | 0.918 | 177.85 | 352.13
67.32 | N10 | sec-butylcyclohexane | 0.015 | 0.014 | 0.009 | 609 | 0.814 | 0.98 | 179.34 | 354.812
67.397 | I11 | I11-[8] | 0.049 | 0.049 | 0.027 | 1956 | 0.74 | 0.993 | 150 | 302
67.647 | A10 | 1,2-methyl-i-propylbenzene | 0.021 | 0.018 | 0.014 | 895 | 0.877 | 0.938 | 178.18 | 352.724
67.748 | I11 | 3-ethylnonane | 0.007 | 0.007 | 0.004 | 285 | 0.744 | 0.993 | 0 | 32
67.843 | N10 | n-butylcyclohexane | 0.032 | 0.029 | 0.02 | 1280 | 0.814 | 0.98 | 179 | 354.2
67.975 | N11 | N11-[1] | 0.004 | 0.004 | 0.002 | 170 | 0.8 | 0.98 | 0 | 32
68.112 | I11 | 2,5,6-trimethyloctane | 0.017 | 0.017 | 0.01 | 684 | 0.74 | 0.993 | 0 | 32
68.202 | I11 | I11-[9] | 0.014 | 0.014 | 0.008 | 574 | 0.74 | 0.993 | 0 | 32
68.378 | A10 | 1,3-diethylbenzene | 0.116 | 0.1 | 0.075 | 4901 | 0.864 | 0.938 | 181.14 | 358.052
68.55 | A10 | 1,3-methyl-n-propylbenzene | 0.297 | 0.257 | 0.192 | 12540 | 0.861 | 0.938 | 182.01 | 359.618
68.813 | A10 | 1,4-methyl-n-propylbenzene | 0.149 | 0.129 | 0.096 | 6266 | 0.858 | 0.938 | 183.42 | 362.156
68.887 | A10 | n-butylbenzene | 0.075 | 0.065 | 0.049 | 3178 | 0.861 | 0.938 | 183.3 | 361.94
69.007 | A10 | 1,3-dimethyl-5-ethylbenzene | 0.248 | 0.21 | 0.161 | 10466 | 0.88 | 0.938 | 183.62 | 362.516
69.158 |  | unknown | 0.006 | 0.006 | 0.004 | 222 | 0 | 0 | 0 | 32
69.19 | A10 | 1,2-diethylbenzene | 0.019 | 0.016 | 0.012 | 794 | 0.88 | 0.938 | 183.46 | 362.228
69.238 |  | unknown | 0.004 | 0.005 | 0.003 | 168 | 0 | 0 | 0 | 32
69.363 | I11 | I11-[13] | 0.029 | 0.03 | 0.016 | 1171 | 0.74 | 0.993 | 0 | 32
69.545 | N11 | N11-[2] | 0.005 | 0.005 | 0.003 | 221 | 0.8 | 0.98 | 0 | 32
69.603 | A10 | 1,2-methyl-n-propylbenzene | 0.074 | 0.063 | 0.048 | 3107 | 0.874 | 0.938 | 184.97 | 364.946
69.697 | A11 | neo-pentylbenzene | 0.021 | 0.017 | 0.012 | 868 | 0.89 | 0.942 | 205 | 401
69.905 | I11 | I11-[16] | 0.013 | 0.013 | 0.007 | 528 | 0.74 | 0.993 | 0 | 32
70.082 | I11 | I11-[19] | 0.005 | 0.005 | 0.003 | 180 | 0.74 | 0.993 | 150 | 302
70.135 | I11 | I11-[20] | 0.028 | 0.029 | 0.016 | 1134 | 0.74 | 0.993 | 0 | 32
70.268 | A10 | 1,4,dimethyl-2-ethylbenzene | 0.129 | 0.109 | 0.083 | 5420 | 0.877 | 0.938 | 186.87 | 368.366
70.387 | A10 | 1,3-dimethyl-4-ethylbenzene | 0.118 | 0.102 | 0.076 | 4965 | 0.859 | 0.938 | 188.24 | 370.832
70.433 | I11 | I11-[21] | 0.014 | 0.014 | 0.008 | 561 | 0.74 | 0.993 | 150 | 302
70.553 | I11 | I11-[22] | 0.019 | 0.019 | 0.011 | 767 | 0.74 | 0.993 | 0 | 32
70.78 | A10 | 1,2-dimethyl-4-ethylbenzene | 0.25 | 0.212 | 0.161 | 10526 | 0.874 | 0.938 | 189.52 | 373.136
70.887 | I11 | I11-[24] | 0.011 | 0.011 | 0.006 | 449 | 0.74 | 0.993 | 150 | 302
70.992 | A11 | (1-ethylpropyl)benzene | 0.008 | 0.007 | 0.005 | 345 | 0.89 | 0.942 | 196 | 384.8
71.185 | I11 | I11-[26] | 0.024 | 0.024 | 0.013 | 948 | 0.74 | 0.993 | 150 | 302
71.29 | A10 | 1,3-dimethyl-2-ethylbenzene | 0.002 | 0.001 | 0.001 | 75 | 0.89 | 0.938 | 190.05 | 374.09
71.387 | A11 | 1,4-methyl-t-butylbenzene | 0.011 | 0.009 | 0.006 | 447 | 0.85 | 0.942 | 0 | 32
71.43 | A11 | t-pentylbenzene | 0.005 | 0.004 | 0.003 | 206 | 0.89 | 0.942 | 205 | 401
71.478 |  | unknown | 0.002 | 0.002 | 0.001 | 78 | 0 | 0 | 0 | 32
71.623 | O11 | undecene-1 | 0.013 | 0.013 | 0.007 | 512 | 0.75 | 0.98 | 192.7 | 378.86
71.745 | I11 | I11-[28] | 0.012 | 0.012 | 0.007 | 470 | 0.74 | 0.993 | 150 | 302
71.845 | I11 | I11-[29] | 0.004 | 0.004 | 0.002 | 159 | 0.74 | 0.993 | 0 | 32
71.89 | A11 | s-pentylbenzene | 0.042 | 0.035 | 0.024 | 1747 | 0.89 | 0.942 | 205 | 401
72.028 | A10 | 1,2-dimethyl-3-ethylbenzene | 0.145 | 0.121 | 0.094 | 6107 | 0.892 | 0.938 | 193.95 | 381.11
72.093 |  | unknown | 0.014 | 0.015 | 0.009 | 554 | 0 | 0 | 0 | 32
72.262 | P11 | n-undecane | 0.162 | 0.162 | 0.09 | 6458 | 0.744 | 0.993 | 195.9 | 384.62
72.372 | A11 | 1,4-ethyl-i-propylbenzene | 0.037 | 0.031 | 0.021 | 1539 | 0.89 | 0.942 | 0 | 32
72.603 | A11 | 3,5-dimethylcumene | 0.021 | 0.017 | 0.012 | 874 | 0.89 | 0.942 | 196 | 384.8
72.688 | A10 | 1,2,4,5-tetramethylbenzene | 0.325 | 0.272 | 0.21 | 13713 | 0.887 | 0.938 | 196.84 | 386.312
72.828 | A11 | 1,2-methyl-n-butylbenzene | 0.017 | 0.015 | 0.01 | 731 | 0.89 | 0.942 | 199 | 390.2
72.887 | A10 | 1,2,3,5-tetramethylbenzene | 0.495 | 0.413 | 0.32 | 20853 | 0.89 | 0.938 | 198.04 | 388.472
72.943 |  | unknown | 0.017 | 0.018 | 0.011 | 677 | 0 | 0 | 0 | 32
73.045 | A11 | i-pentylbenzene | 0.02 | 0.017 | 0.012 | 830 | 0.89 | 0.942 | 205 | 401
73.128 | A11 | A11-[1] | 0.005 | 0.004 | 0.003 | 206 | 0.89 | 0.942 | 196 | 384.8
73.245 | I12 | I12-[4] | 0.031 | 0.031 | 0.016 | 1245 | 0.753 | 0.992 | 150 | 302
73.29 | I12 | I12-[5] | 0.008 | 0.008 | 0.004 | 309 | 0.753 | 0.992 | 150 | 302
73.407 | I12 | I12-[6] | 0.007 | 0.007 | 0.004 | 291 | 0.753 | 0.992 | 150 | 302
73.463 | A11 | 2,5-dimethylcumene | 0.007 | 0.005 | 0.004 | 275 | 0.89 | 0.942 | 196 | 384.8
73.595 | A11 | 1,2-methyl-t-butylbenzene | 0.004 | 0.003 | 0.002 | 157 | 0.89 | 0.942 | 0 | 32
73.762 | A11 | 2,4-dimethylcumene | 0.066 | 0.055 | 0.038 | 2751 | 0.89 | 0.942 | 196 | 384.8
73.815 | A10 | 5-methylindan | 0.309 | 0.258 | 0.203 | 13038 | 0.89 | 0.938 | 0 | 32
73.897 | I12 | I12-[10] | 0.009 | 0.009 | 0.005 | 374 | 0.753 | 0.992 | 216.3 | 421.34
74.007 | A10 | 4-methylindan | 0.083 | 0.07 | 0.055 | 3513 | 0.89 | 0.938 | 0 | 32
74.093 | A11 | A11-[9] | 0.021 | 0.017 | 0.012 | 872 | 0.89 | 0.942 | 196 | 384.8
74.138 | A11 | 1,2-ethyl-n-propylbenzene | 0.138 | 0.115 | 0.081 | 5792 | 0.89 | 0.942 | 0 | 32
74.23 | N11 | n-pentylcyclohexane | 0.069 | 0.058 | 0.039 | 2887 | 0.88 | 0.94 | 203 | 397.4
74.335 | A10 | 2-methylindan | 0.334 | 0.275 | 0.22 | 14098 | 0.903 | 0.938 | 187 | 368.6
74.513 | A10 | 1,2,3,4-tetramethylbenzene | 0.351 | 0.294 | 0.227 | 14789 | 0.887 | 0.938 | 196.8 | 386.24
74.572 | A12 | 1,3-di-i-propylbenzene | 0.011 | 0.009 | 0.006 | 452 | 0.89 | 0.945 | 203.2 | 397.76
74.617 | I12 | I12-[12] | 0.004 | 0.003 | 0.002 | 140 | 0.753 | 0.992 | 150 | 302
74.717 | A11 | n-pentylbenzene | 0.026 | 0.022 | 0.015 | 1103 | 0.89 | 0.942 | 205.4 | 401.72
74.788 | N12 | 1t-M-2-(4-MP)cyclopentane | 0.088 | 0.082 | 0.045 | 3558 | 0.8 | 0.98 | 0 | 32
74.858 | A10 | tetrahydronaphthalene | 0.015 | 0.012 | 0.01 | 663 | 0.97 | 0.924 | 207.62 | 405.716
74.933 | A12 | 1,2-di-i-propylbenzene | 0.086 | 0.072 | 0.046 | 3610 | 0.89 | 0.945 | 204 | 399.2
74.978 | A11 | A11-[12] | 0.065 | 0.054 | 0.038 | 2721 | 0.89 | 0.942 | 196 | 384.8
75.022 | A11 | A11-[13] | 0.011 | 0.009 | 0.006 | 448 | 0.89 | 0.942 | 196 | 384.8
75.147 | A11 | A11-[14] | 0.083 | 0.069 | 0.048 | 3465 | 0.89 | 0.942 | 196 | 384.8
75.238 | A12 | 1,4-di-i-propylbenzene | 0.117 | 0.098 | 0.063 | 4904 | 0.89 | 0.945 | 210.3 | 410.54
75.443 | I12 | I12-[18] | 0.018 | 0.018 | 0.009 | 728 | 0.753 | 0.992 | 150 | 302
75.548 | A12 | 1-t-butyl-3,5-dimethylbenzene | 0.141 | 0.118 | 0.075 | 5889 | 0.89 | 0.945 | 0 | 32
75.643 | A11 | A11-[18] | 0.001 | 0.001 | 0.001 | 54 | 0.89 | 0.942 | 196 | 384.8
75.777 | A10 | naphthalene | 0.188 | 0.137 | 0.128 | 8318 | 1.025 | 0.896 | 217.99 | 424.382
75.903 | A12 | 1,4-ethyl-t-butylbenzene | 0.001 | 0.001 | 0.001 | 53 | 0.89 | 0.945 | 0 | 32
75.922 | I12 | I12-[20] | 0.006 | 0.006 | 0.003 | 227 | 0.753 | 0.992 | 216.3 | 421.34
75.988 | I12 | I12-[21] | 0.003 | 0.003 | 0.002 | 123 | 0.753 | 0.992 | 150 | 302
76.055 | I12 | I12-[23] | 0.005 | 0.005 | 0.003 | 207 | 0.753 | 0.992 | 216.3 | 421.34
76.108 | A11 | 1-ethyl-2,4,5-trimethylbenzene | 0.036 | 0.03 | 0.021 | 1494 | 0.89 | 0.942 | 205 | 401
76.195 | A12 | 1,3-di-n-propylbenzene | 0.012 | 0.01 | 0.006 | 506 | 0.89 | 0.945 | 0 | 32
76.272 | I12 | I12-[24] | 0.003 | 0.003 | 0.001 | 117 | 0.753 | 0.992 | 216.3 | 421.34
76.343 | A11 | (1,2-dimethylpropyl)benzene | 0.038 | 0.032 | 0.022 | 1612 | 0.89 | 0.942 | 205 | 401
76.385 | I12 | I12-[25] | 0.006 | 0.005 | 0.003 | 220 | 0.753 | 0.992 | 150 | 302
76.478 | A11 | A11-[20] | 0.004 | 0.003 | 0.002 | 153 | 0.89 | 0.942 | 196 | 384.8
76.552 | A11 | 2-ethyl-1,3,5-trimethylbenzene | 0.102 | 0.085 | 0.06 | 4297 | 0.89 | 0.942 | 205 | 401
76.63 | A11 | 1,2,5-trimethyl-3-ethylbenzene | 0.06 | 0.05 | 0.035 | 2511 | 0.89 | 0.942 | 205 | 401
76.668 | I12 | I12-[28] | 0.005 | 0.005 | 0.002 | 185 | 0.753 | 0.992 | 150 | 302
76.9 | P12 | n-dodecane | 0.047 | 0.046 | 0.024 | 1863 | 0.753 | 0.992 | 216.3 | 421.34
76.998 | A11 | 1-ethyl-3,4,5-trimethylbenzene | 0.039 | 0.032 | 0.023 | 1628 | 0.89 | 0.942 | 205 | 401
77.062 | A11 | A11-[24] | 0.002 | 0.002 | 0.001 | 104 | 0.89 | 0.942 | 196 | 384.8
77.388 | A11 | A11-[27] | 0.005 | 0.004 | 0.003 | 208 | 0.89 | 0.942 | 196 | 384.8
77.508 | A11 | A11-[28] | 0.006 | 0.005 | 0.004 | 252 | 0.89 | 0.942 | 196 | 384.8
77.645 | A12 | A12-[5] | 0.009 | 0.007 | 0.005 | 356 | 0.9 | 0.945 | 216 | 420.8
78.002 | A11 | 1,2,3-trimethyl-4-ethylbenzene | 0.003 | 0.003 | 0.002 | 127 | 0.89 | 0.942 | 205 | 401
78.573 | A12 | 1,4-methyl-n-pentylbenzene | 0.005 | 0.004 | 0.002 | 189 | 0.89 | 0.945 | 0 | 32
79.067 | A12 | A12-[21] | 0.003 | 0.002 | 0.001 | 105 | 0.9 | 0.945 | 216 | 420.8
79.657 | A12 | A12-[29] | 0.001 | 0.001 | 0.001 | 51 | 0.9 | 0.945 | 216 | 420.8
79.683 | A11 | 1,2,3,4,5-pentamethylbenzene | 0.007 | 0.005 | 0.004 | 309 | 1 | 0.942 | 232 | 449.6
79.71 | A12 | A12-[30] | 0.002 | 0.002 | 0.001 | 90 | 0.9 | 0.945 | 216 | 420.8
79.973 | A12 | A12-[31] | 0 | 0 | 0 | 16 | 0.9 | 0.945 | 216 | 420.8
80.063 | A11 | 2-methylnaphthalene | 0.062 | 0.045 | 0.037 | 2698 | 1.02 | 0.903 | 244.6 | 472.28
80.605 | A11 | 1-methylnaphthalene | 0.033 | 0.024 | 0.02 | 1466 | 1.02 | 0.903 | 244.64 | 472.352
82.52 | A12 | biphenyl | 0.001 | 0.001 | 0.001 | 51 | 1.04 | 0.945 | 218 | 424.4
83.075 | A10 | ethylnaphthalene | 0.001 | 0.001 | 0.001 | 57 | 0.992 | 0.903 | 251 | 483.8
83.095 | A12 | A12-[62] | 0.001 | 0.001 | 0.001 | 55 | 0.9 | 0.945 | 216 | 420.8
83.38 | A12 | 2,6-dimethylnaphthalene | 0.003 | 0.002 | 0.001 | 111 | 1.016 | 0.903 | 262 | 503.6
83.43 | A12 | 2,7-dimethylnaphthalene | 0.005 | 0.004 | 0.003 | 218 | 1.016 | 0.903 | 262 | 503.6
83.788 | A12 | 1,7-dimethylnaphthalene | 0.012 | 0.009 | 0.007 | 529 | 1.016 | 0.903 | 262 | 503.6
83.893 | A12 | 1,3-dimethylnaphthalene | 0.006 | 0.004 | 0.003 | 268 | 1.016 | 0.903 | 262 | 503.6
84.335 | A12 | 1,6-dimethylnaphthalene | 0.003 | 0.003 | 0.002 | 151 | 1.016 | 0.903 | 262 | 503.6
84.39 | A12 | 2,3-dimethylnaphthalene | 0.001 | 0.001 | 0 | 35 | 1.016 | 0.903 | 262 | 503.6
84.738 | A13 | 3-methylbiphenyl | 0.002 | 0.001 | 0.001 | 66 | 1.04 | 0.903 | 262 | 503.6
85.29 | A13 | 4-methylbiphenyl | 0.002 | 0.002 | 0.001 | 109 | 1.04 | 0.903 | 262 | 503.6
85.537 | A12 | 1,8-dimethylnaphthalene | 0.001 | 0.001 | 0.001 | 42 | 1.016 | 0.903 | 262 | 503.6
85.932 | A13 | A13-[3] | 0.001 | 0.001 | 0.001 | 51 | 1.007 | 0.947 | 254 | 489.2
86.2 | A13 | A13-[7] | 0.002 | 0.001 | 0.001 | 73 | 1.007 | 0.947 | 254 | 489.2
86.443 | A13 | A13-[10] | 0.002 | 0.002 | 0.001 | 90 | 1.007 | 0.947 | 254 | 489.2
86.592 | A13 | A13-[12] | 0.001 | 0.001 | 0 | 40 | 1.007 | 0.947 | 285 | 545
86.935 | A13 | A13-[16] | 0.001 | 0.001 | 0 | 30 | 1.007 | 0.947 | 254 | 489.2
87.053 | A13 | A13-[17] | 0.001 | 0.001 | 0.001 | 44 | 1.007 | 0.947 | 254 | 489.2
----- COMPONENT_LIST_BY_GROUP -----
GROUP | TIME | COMPONENT | %WGT | %VOL | %MOL | AREA | DEN | RRF | BPC | BPF
PARAFFIN | 6.953 | n-butane | 2.896 | 3.718 | 4.325 | 112840 | 0.579 | 1.015 | -0.5 | 31.1
| 10.305 | n-pentane | 8.113 | 9.63 | 9.761 | 318359 | 0.626 | 1.008 | 36.06 | 96.908
| 17.665 | n-hexane | 3.107 | 3.502 | 3.13 | 122400 | 0.659 | 1.004 | 68.73 | 155.714
| 25.885 | n-heptane | 0.032 | 0.035 | 0.028 | 1260 | 0.684 | 1 | 98.42 | 209.156
| 41.18 | n-octane | 0.515 | 0.545 | 0.391 | 20410 | 0.702 | 0.998 | 125.68 | 258.224
| 56.808 | n-nonane | 1.29 | 1.336 | 0.873 | 51209 | 0.718 | 0.996 | 150.82 | 303.476
| 65.647 | n-decane | 0.243 | 0.247 | 0.148 | 9654 | 0.73 | 0.994 | 174.15 | 345.47
| 72.262 | n-undecane | 0.162 | 0.162 | 0.09 | 6458 | 0.744 | 0.993 | 195.9 | 384.62
| 76.9 | n-dodecane | 0.047 | 0.046 | 0.024 | 1863 | 0.753 | 0.992 | 216.3 | 421.34
I-PARAFFINS | 6.415 | i-butane | 0.019 | 0.026 | 0.029 | 745 | 0.557 | 1.015 | -11.72 | 10.904
| 7.225 | 2,2-dimethylpropane | 0.007 | 0.009 | 0.009 | 291 | 0.591 | 1.008 | 9.5 | 49.1
| 9.065 | i-pentane | 4.432 | 5.316 | 5.332 | 173896 | 0.62 | 1.008 | 27.84 | 82.112
| 12.58 | 2,2-dimethylbutane | 0.964 | 1.104 | 0.971 | 37981 | 0.649 | 1.004 | 49.73 | 121.514
| 15.285 | 2,3-dimethylbutane | 0.231 | 0.259 | 0.232 | 9088 | 0.662 | 1.004 | 57.98 | 136.364
| 15.677 | 2-methylpentane | 1.514 | 1.723 | 1.525 | 59646 | 0.653 | 1.004 | 60.26 | 140.468
| 16.562 | 3-methylpentane | 1.608 | 1.8 | 1.62 | 63368 | 0.664 | 1.004 | 63.27 | 145.886
| 19.268 | 2,2-dimethylpentane | 0.352 | 0.388 | 0.305 | 13911 | 0.674 | 1 | 79.19 | 174.542
| 19.735 | 2,4-dimethylpentane | 0.407 | 0.45 | 0.353 | 16110 | 0.673 | 1 | 80.49 | 176.882
| 20.047 | 2,2,3-trimethylbutane | 0.05 | 0.054 | 0.043 | 1973 | 0.69 | 1 | 80.88 | 177.584
| 21.59 | 3,3-dimethylpentane | 0.2 | 0.214 | 0.173 | 7899 | 0.693 | 1 | 86.06 | 186.908
| 22.73 | 2-methylhexane | 0.833 | 0.912 | 0.721 | 32936 | 0.679 | 1 | 90.05 | 194.09
| 22.833 | 2,3-dimethylpentane | 0.304 | 0.325 | 0.264 | 12036 | 0.695 | 1 | 89.78 | 193.604
| 23.487 | 3-methylhexane | 0.665 | 0.72 | 0.576 | 26320 | 0.687 | 1 | 91.85 | 197.33
| 24.433 | 3-ethylpentane | 0.038 | 0.04 | 0.033 | 1494 | 0.698 | 1 | 93.47 | 200.246
| 24.665 | 2,2,4-trimethylpentane | 8.651 | 9.293 | 6.574 | 342861 | 0.692 | 0.998 | 99.24 | 210.632
| 28.343 | 2,2-dimethylhexane | 0.05 | 0.053 | 0.038 | 1976 | 0.695 | 0.998 | 106.84 | 224.312
| 29.627 | 2,5-dimethylhexane | 0.043 | 0.046 | 0.033 | 1700 | 0.693 | 0.998 | 109.11 | 228.398
| 29.697 | 2,2,3-trimethylpentane | 0.063 | 0.066 | 0.048 | 2505 | 0.716 | 0.998 | 109.85 | 229.73
| 29.857 | 2,4-dimethylhexane | 0.045 | 0.048 | 0.034 | 1782 | 0.7 | 0.998 | 109.43 | 228.974
| 31.962 | 2,3,4-trimethylpentane | 0.434 | 0.448 | 0.329 | 17184 | 0.719 | 0.998 | 113.47 | 236.246
| 32.545 | 2,3,3-trimethylpentane | 0.385 | 0.394 | 0.293 | 15271 | 0.726 | 0.998 | 114.77 | 238.586
| 33.672 | 2,3-dimethylhexane | 0.143 | 0.15 | 0.109 | 5682 | 0.712 | 0.998 | 115.61 | 240.098
| 34.693 | 2-methylheptane | 0.025 | 0.027 | 0.019 | 1004 | 0.698 | 0.998 | 117.65 | 243.77
| 34.92 | 3-methyl-3-ethylpentane | 0.007 | 0.008 | 0.005 | 291 | 0.712 | 0.98 | 115.61 | 240.098
| 35.183 | 3,4-dimethylhexane | 0.011 | 0.011 | 0.008 | 423 | 0.719 | 0.998 | 117.73 | 243.914
| 35.97 | 3-methylheptane | 0.014 | 0.015 | 0.01 | 547 | 0.706 | 0.998 | 118.93 | 246.074
| 36.447 | 3-ethylhexane | 0.115 | 0.119 | 0.087 | 4543 | 0.714 | 0.998 | 118.54 | 245.372
| 37.897 | 2,2,5-trimethylhexane | 0.239 | 0.251 | 0.162 | 9501 | 0.707 | 0.996 | 124.09 | 255.362
| 42.74 | 2,4,4-trimethylhexane | 0.029 | 0.029 | 0.02 | 1150 | 0.739 | 0.996 | 0 | 32
| 45.005 | 2,3,5-trimethylhexane | 0.008 | 0.009 | 0.006 | 328 | 0.722 | 0.996 | 131.35 | 268.43
| 46.108 | 2,2,3-trimethylhexane | 0.161 | 0.168 | 0.109 | 6407 | 0.715 | 0.996 | 132.9 | 271.22
| 46.22 | 2,4-dimethylheptane | 0.065 | 0.068 | 0.044 | 2596 | 0.715 | 0.996 | 132.9 | 271.22
| 46.532 | 4,4-dimethylheptane | 0.008 | 0.008 | 0.005 | 321 | 0.715 | 0.996 | 132.9 | 271.22
| 47.972 | 2,5-dimethylheptane | 0.42 | 0.435 | 0.284 | 16671 | 0.717 | 0.996 | 136 | 276.8
| 48.357 | 3,5-dimethylheptane | 0.058 | 0.06 | 0.039 | 2303 | 0.723 | 0.996 | 136 | 276.8
| 48.513 | 2,6-dimethylheptane | 0.151 | 0.158 | 0.102 | 5992 | 0.709 | 0.996 | 135.22 | 275.396
| 49.045 | I9-[2] | 0.059 | 0.061 | 0.04 | 2361 | 0.73 | 0.996 | 0 | 32
| 50.658 | I9-[3] | 0.024 | 0.025 | 0.016 | 962 | 0.73 | 0.996 | 0 | 32
| 51.797 | 4-ethylheptane | 0.036 | 0.038 | 0.025 | 1443 | 0.72 | 0.996 | 142.44 | 288.392
| 51.928 | 4-methyloctane | 0.029 | 0.03 | 0.02 | 1169 | 0.72 | 0.996 | 142.44 | 288.392
| 52.13 | 2-methyloctane | 0.039 | 0.041 | 0.026 | 1549 | 0.713 | 0.996 | 143.28 | 289.904
| 52.222 | I9-[6] | 0.049 | 0.05 | 0.033 | 1938 | 0.73 | 0.996 | 132 | 269.6
| 52.63 | 3-methyloctane | 0.297 | 0.306 | 0.201 | 11781 | 0.72 | 0.996 | 144.23 | 291.614
| 53.062 | 3,3-diethylpentane | 0.063 | 0.062 | 0.043 | 2515 | 0.758 | 0.996 | 132.69 | 270.842
| 53.592 | I9-[8] | 0.752 | 0.766 | 0.509 | 29881 | 0.73 | 0.996 | 0 | 32
| 54.157 | I9-[10] | 0.067 | 0.068 | 0.045 | 2658 | 0.73 | 0.996 | 0 | 32
| 54.88 | I9-[11] | 0.205 | 0.208 | 0.139 | 8132 | 0.73 | 0.996 | 0 | 32
| 56.628 | I9-[12] | 0.077 | 0.078 | 0.052 | 3043 | 0.73 | 0.996 | 0 | 32
| 58.53 | I10-[1] | 0.016 | 0.016 | 0.01 | 641 | 0.73 | 0.994 | 0 | 32
| 58.64 | I10-[2] | 0.011 | 0.011 | 0.007 | 433 | 0.73 | 0.994 | 0 | 32
| 58.748 | 2,2-dimethyloctane | 0.016 | 0.017 | 0.01 | 641 | 0.725 | 0.994 | 156.9 | 314.42
| 58.817 | 2,4-dimethyloctane | 0.013 | 0.013 | 0.008 | 518 | 0.726 | 0.994 | 155.9 | 312.62
| 59.038 | I10-[3] | 0.003 | 0.003 | 0.002 | 109 | 0.73 | 0.994 | 157 | 314.6
| 59.253 | 2,6-dimethyloctane | 0.024 | 0.024 | 0.015 | 953 | 0.728 | 0.994 | 160.41 | 320.738
| 59.508 | I10-[4] | 0.011 | 0.011 | 0.007 | 439 | 0.73 | 0.994 | 0 | 32
| 60.178 | I10-[5] | 0.006 | 0.006 | 0.004 | 230 | 0.73 | 0.994 | 0 | 32
| 60.263 | 3,3-dimethyloctane | 0.062 | 0.063 | 0.038 | 2485 | 0.739 | 0.994 | 161.2 | 322.16
| 60.743 | I10-[7] | 0.012 | 0.012 | 0.007 | 468 | 0.74 | 0.994 | 0 | 32
| 60.91 | 3,6-dimethyloctane | 0.021 | 0.022 | 0.013 | 851 | 0.736 | 0.994 | 160.8 | 321.44
| 61.032 | 3-methyl-5-ethylheptane | 0.004 | 0.004 | 0.002 | 156 | 0.726 | 0.994 | 158.2 | 316.76
| 62.058 | 2,3-dimethyloctane | 0.015 | 0.015 | 0.009 | 602 | 0.738 | 0.994 | 164.34 | 327.812
| 62.425 | I10-[9] | 0.01 | 0.01 | 0.006 | 404 | 0.74 | 0.994 | 0 | 32
| 62.537 | I10-[10] | 0.021 | 0.021 | 0.013 | 842 | 0.74 | 0.994 | 0 | 32
| 62.682 | 5-methylnonane | 0.055 | 0.056 | 0.034 | 2201 | 0.733 | 0.994 | 165.1 | 329.18
| 62.903 | 2-methylnonane | 0.048 | 0.049 | 0.029 | 1909 | 0.726 | 0.994 | 167.03 | 332.654
| 63.168 | 3-ethyloctane | 0.018 | 0.018 | 0.011 | 706 | 0.74 | 0.994 | 166.5 | 331.7
| 63.432 | 3-methylnonane | 0.064 | 0.065 | 0.039 | 2533 | 0.733 | 0.994 | 167.8 | 334.04
| 63.613 | I10-[13] | 0.017 | 0.017 | 0.01 | 680 | 0.74 | 0.994 | 0 | 32
| 64.063 | I10-[15] | 0.011 | 0.011 | 0.007 | 428 | 0.74 | 0.994 | 0 | 32
| 64.402 | I10-[16] | 0.02 | 0.02 | 0.012 | 794 | 0.74 | 0.994 | 0 | 32
| 64.617 | I10-[18] | 0.011 | 0.011 | 0.006 | 419 | 0.74 | 0.994 | 0 | 32
| 65.278 | I10-[19] | 0.012 | 0.012 | 0.007 | 464 | 0.74 | 0.994 | 0 | 32
| 65.31 | I10-[20] | 0.003 | 0.003 | 0.002 | 131 | 0.74 | 0.994 | 0 | 32
| 66.072 | I11-[1] | 0.005 | 0.005 | 0.003 | 218 | 0.74 | 0.993 | 150 | 302
| 66.808 | I11-[2] | 0.004 | 0.004 | 0.002 | 171 | 0.74 | 0.993 | 150 | 302
| 66.973 | I11-[5] | 0.006 | 0.006 | 0.003 | 239 | 0.74 | 0.993 | 0 | 32
| 67.063 | I11-[6] | 0.009 | 0.009 | 0.005 | 357 | 0.74 | 0.993 | 0 | 32
| 67.397 | I11-[8] | 0.049 | 0.049 | 0.027 | 1956 | 0.74 | 0.993 | 150 | 302
| 67.748 | 3-ethylnonane | 0.007 | 0.007 | 0.004 | 285 | 0.744 | 0.993 | 0 | 32
| 68.112 | 2,5,6-trimethyloctane | 0.017 | 0.017 | 0.01 | 684 | 0.74 | 0.993 | 0 | 32
| 68.202 | I11-[9] | 0.014 | 0.014 | 0.008 | 574 | 0.74 | 0.993 | 0 | 32
| 69.363 | I11-[13] | 0.029 | 0.03 | 0.016 | 1171 | 0.74 | 0.993 | 0 | 32
| 69.905 | I11-[16] | 0.013 | 0.013 | 0.007 | 528 | 0.74 | 0.993 | 0 | 32
| 70.082 | I11-[19] | 0.005 | 0.005 | 0.003 | 180 | 0.74 | 0.993 | 150 | 302
| 70.135 | I11-[20] | 0.028 | 0.029 | 0.016 | 1134 | 0.74 | 0.993 | 0 | 32
| 70.433 | I11-[21] | 0.014 | 0.014 | 0.008 | 561 | 0.74 | 0.993 | 150 | 302
| 70.553 | I11-[22] | 0.019 | 0.019 | 0.011 | 767 | 0.74 | 0.993 | 0 | 32
| 70.887 | I11-[24] | 0.011 | 0.011 | 0.006 | 449 | 0.74 | 0.993 | 150 | 302
| 71.185 | I11-[26] | 0.024 | 0.024 | 0.013 | 948 | 0.74 | 0.993 | 150 | 302
| 71.745 | I11-[28] | 0.012 | 0.012 | 0.007 | 470 | 0.74 | 0.993 | 150 | 302
| 71.845 | I11-[29] | 0.004 | 0.004 | 0.002 | 159 | 0.74 | 0.993 | 0 | 32
| 73.245 | I12-[4] | 0.031 | 0.031 | 0.016 | 1245 | 0.753 | 0.992 | 150 | 302
| 73.29 | I12-[5] | 0.008 | 0.008 | 0.004 | 309 | 0.753 | 0.992 | 150 | 302
| 73.407 | I12-[6] | 0.007 | 0.007 | 0.004 | 291 | 0.753 | 0.992 | 150 | 302
| 73.897 | I12-[10] | 0.009 | 0.009 | 0.005 | 374 | 0.753 | 0.992 | 216.3 | 421.34
| 74.617 | I12-[12] | 0.004 | 0.003 | 0.002 | 140 | 0.753 | 0.992 | 150 | 302
| 75.443 | I12-[18] | 0.018 | 0.018 | 0.009 | 728 | 0.753 | 0.992 | 150 | 302
| 75.922 | I12-[20] | 0.006 | 0.006 | 0.003 | 227 | 0.753 | 0.992 | 216.3 | 421.34
| 75.988 | I12-[21] | 0.003 | 0.003 | 0.002 | 123 | 0.753 | 0.992 | 150 | 302
| 76.055 | I12-[23] | 0.005 | 0.005 | 0.003 | 207 | 0.753 | 0.992 | 216.3 | 421.34
| 76.272 | I12-[24] | 0.003 | 0.003 | 0.001 | 117 | 0.753 | 0.992 | 216.3 | 421.34
| 76.385 | I12-[25] | 0.006 | 0.005 | 0.003 | 220 | 0.753 | 0.992 | 150 | 302
| 76.668 | I12-[28] | 0.005 | 0.005 | 0.002 | 185 | 0.753 | 0.992 | 150 | 302
AROMATICS | 21.228 | benzene | 0.674 | 0.57 | 0.749 | 29298 | 0.879 | 0.91 | 80.09 | 176.162
| 32.735 | toluene | 8.569 | 7.346 | 8.073 | 368421 | 0.867 | 0.92 | 110.63 | 231.134
| 50.182 | ethylbenzene | 1.764 | 1.513 | 1.443 | 75282 | 0.867 | 0.927 | 136.2 | 277.16
| 51.413 | m-xylene | 4.49 | 3.862 | 3.672 | 191598 | 0.864 | 0.927 | 139.12 | 282.416
| 51.56 | p-xylene | 2.206 | 1.904 | 1.804 | 94119 | 0.861 | 0.927 | 138.36 | 281.048
| 53.947 | ethenylbenzene | 0.166 | 0.136 | 0.139 | 7104 | 0.909 | 0.927 | 144 | 291.2
| 54.278 | o-xylene | 1.741 | 1.471 | 1.424 | 74305 | 0.88 | 0.927 | 144.43 | 291.974
| 57.988 | i-propylbenzene | 0.035 | 0.03 | 0.025 | 1490 | 0.862 | 0.933 | 152.41 | 306.338
| 60.815 | n-propylbenzene | 0.389 | 0.335 | 0.281 | 16472 | 0.862 | 0.933 | 159.24 | 318.632
| 61.507 | 1,3-methylethylbenzene | 1.457 | 1.253 | 1.053 | 61782 | 0.864 | 0.933 | 161.33 | 322.394
| 61.675 | 1,4-methylethylbenzene | 0.679 | 0.586 | 0.491 | 28802 | 0.861 | 0.933 | 162.01 | 323.618
| 62.172 | 1,3,5-trimethylbenzene | 0.761 | 0.654 | 0.55 | 32276 | 0.865 | 0.933 | 164.74 | 328.532
| 63.002 | 1,2-methylethylbenzene | 0.526 | 0.444 | 0.38 | 22289 | 0.881 | 0.933 | 165.18 | 329.324
| 64.218 | 1,2,4-trimethylbenzene | 2.51 | 2.13 | 1.813 | 106420 | 0.876 | 0.933 | 169.38 | 336.884
| 65.448 | i-butylbenzene | 0.054 | 0.047 | 0.035 | 2271 | 0.853 | 0.938 | 172.79 | 343.022
| 65.547 | sec-butylbenzene | 0.006 | 0.006 | 0.004 | 274 | 0.862 | 0.938 | 173.34 | 344.012
| 66.338 | 1,2,3-trimethylbenzene | 0.466 | 0.387 | 0.336 | 19745 | 0.894 | 0.933 | 176.12 | 349.016
| 66.447 | 1,3-methyl-i-propylbenzene | 0.102 | 0.088 | 0.066 | 4281 | 0.861 | 0.938 | 175.08 | 347.144
| 66.677 | 1,4-methyl-i-propylbenzene | 0.034 | 0.029 | 0.022 | 1416 | 0.857 | 0.938 | 177.13 | 350.834
| 67.183 | 2-3-dihydroindene | 0.2 | 0.154 | 0.147 | 8627 | 0.964 | 0.918 | 177.85 | 352.13
| 67.647 | 1,2-methyl-i-propylbenzene | 0.021 | 0.018 | 0.014 | 895 | 0.877 | 0.938 | 178.18 | 352.724
| 68.378 | 1,3-diethylbenzene | 0.116 | 0.1 | 0.075 | 4901 | 0.864 | 0.938 | 181.14 | 358.052
| 68.55 | 1,3-methyl-n-propylbenzene | 0.297 | 0.257 | 0.192 | 12540 | 0.861 | 0.938 | 182.01 | 359.618
| 68.813 | 1,4-methyl-n-propylbenzene | 0.149 | 0.129 | 0.096 | 6266 | 0.858 | 0.938 | 183.42 | 362.156
| 68.887 | n-butylbenzene | 0.075 | 0.065 | 0.049 | 3178 | 0.861 | 0.938 | 183.3 | 361.94
| 69.007 | 1,3-dimethyl-5-ethylbenzene | 0.248 | 0.21 | 0.161 | 10466 | 0.88 | 0.938 | 183.62 | 362.516
| 69.19 | 1,2-diethylbenzene | 0.019 | 0.016 | 0.012 | 794 | 0.88 | 0.938 | 183.46 | 362.228
| 69.603 | 1,2-methyl-n-propylbenzene | 0.074 | 0.063 | 0.048 | 3107 | 0.874 | 0.938 | 184.97 | 364.946
| 69.697 | neo-pentylbenzene | 0.021 | 0.017 | 0.012 | 868 | 0.89 | 0.942 | 205 | 401
| 70.268 | 1,4,dimethyl-2-ethylbenzene | 0.129 | 0.109 | 0.083 | 5420 | 0.877 | 0.938 | 186.87 | 368.366
| 70.387 | 1,3-dimethyl-4-ethylbenzene | 0.118 | 0.102 | 0.076 | 4965 | 0.859 | 0.938 | 188.24 | 370.832
| 70.78 | 1,2-dimethyl-4-ethylbenzene | 0.25 | 0.212 | 0.161 | 10526 | 0.874 | 0.938 | 189.52 | 373.136
| 70.992 | (1-ethylpropyl)benzene | 0.008 | 0.007 | 0.005 | 345 | 0.89 | 0.942 | 196 | 384.8
| 71.29 | 1,3-dimethyl-2-ethylbenzene | 0.002 | 0.001 | 0.001 | 75 | 0.89 | 0.938 | 190.05 | 374.09
| 71.387 | 1,4-methyl-t-butylbenzene | 0.011 | 0.009 | 0.006 | 447 | 0.85 | 0.942 | 0 | 32
| 71.43 | t-pentylbenzene | 0.005 | 0.004 | 0.003 | 206 | 0.89 | 0.942 | 205 | 401
| 71.89 | s-pentylbenzene | 0.042 | 0.035 | 0.024 | 1747 | 0.89 | 0.942 | 205 | 401
| 72.028 | 1,2-dimethyl-3-ethylbenzene | 0.145 | 0.121 | 0.094 | 6107 | 0.892 | 0.938 | 193.95 | 381.11
| 72.372 | 1,4-ethyl-i-propylbenzene | 0.037 | 0.031 | 0.021 | 1539 | 0.89 | 0.942 | 0 | 32
| 72.603 | 3,5-dimethylcumene | 0.021 | 0.017 | 0.012 | 874 | 0.89 | 0.942 | 196 | 384.8
| 72.688 | 1,2,4,5-tetramethylbenzene | 0.325 | 0.272 | 0.21 | 13713 | 0.887 | 0.938 | 196.84 | 386.312
| 72.828 | 1,2-methyl-n-butylbenzene | 0.017 | 0.015 | 0.01 | 731 | 0.89 | 0.942 | 199 | 390.2
| 72.887 | 1,2,3,5-tetramethylbenzene | 0.495 | 0.413 | 0.32 | 20853 | 0.89 | 0.938 | 198.04 | 388.472
| 73.045 | i-pentylbenzene | 0.02 | 0.017 | 0.012 | 830 | 0.89 | 0.942 | 205 | 401
| 73.128 | A11-[1] | 0.005 | 0.004 | 0.003 | 206 | 0.89 | 0.942 | 196 | 384.8
| 73.463 | 2,5-dimethylcumene | 0.007 | 0.005 | 0.004 | 275 | 0.89 | 0.942 | 196 | 384.8
| 73.595 | 1,2-methyl-t-butylbenzene | 0.004 | 0.003 | 0.002 | 157 | 0.89 | 0.942 | 0 | 32
| 73.762 | 2,4-dimethylcumene | 0.066 | 0.055 | 0.038 | 2751 | 0.89 | 0.942 | 196 | 384.8
| 73.815 | 5-methylindan | 0.309 | 0.258 | 0.203 | 13038 | 0.89 | 0.938 | 0 | 32
| 74.007 | 4-methylindan | 0.083 | 0.07 | 0.055 | 3513 | 0.89 | 0.938 | 0 | 32
| 74.093 | A11-[9] | 0.021 | 0.017 | 0.012 | 872 | 0.89 | 0.942 | 196 | 384.8
| 74.138 | 1,2-ethyl-n-propylbenzene | 0.138 | 0.115 | 0.081 | 5792 | 0.89 | 0.942 | 0 | 32
| 74.335 | 2-methylindan | 0.334 | 0.275 | 0.22 | 14098 | 0.903 | 0.938 | 187 | 368.6
| 74.513 | 1,2,3,4-tetramethylbenzene | 0.351 | 0.294 | 0.227 | 14789 | 0.887 | 0.938 | 196.8 | 386.24
| 74.572 | 1,3-di-i-propylbenzene | 0.011 | 0.009 | 0.006 | 452 | 0.89 | 0.945 | 203.2 | 397.76
| 74.717 | n-pentylbenzene | 0.026 | 0.022 | 0.015 | 1103 | 0.89 | 0.942 | 205.4 | 401.72
| 74.858 | tetrahydronaphthalene | 0.015 | 0.012 | 0.01 | 663 | 0.97 | 0.924 | 207.62 | 405.716
| 74.933 | 1,2-di-i-propylbenzene | 0.086 | 0.072 | 0.046 | 3610 | 0.89 | 0.945 | 204 | 399.2
| 74.978 | A11-[12] | 0.065 | 0.054 | 0.038 | 2721 | 0.89 | 0.942 | 196 | 384.8
| 75.022 | A11-[13] | 0.011 | 0.009 | 0.006 | 448 | 0.89 | 0.942 | 196 | 384.8
| 75.147 | A11-[14] | 0.083 | 0.069 | 0.048 | 3465 | 0.89 | 0.942 | 196 | 384.8
| 75.238 | 1,4-di-i-propylbenzene | 0.117 | 0.098 | 0.063 | 4904 | 0.89 | 0.945 | 210.3 | 410.54
| 75.548 | 1-t-butyl-3,5-dimethylbenzene | 0.141 | 0.118 | 0.075 | 5889 | 0.89 | 0.945 | 0 | 32
| 75.643 | A11-[18] | 0.001 | 0.001 | 0.001 | 54 | 0.89 | 0.942 | 196 | 384.8
| 75.777 | naphthalene | 0.188 | 0.137 | 0.128 | 8318 | 1.025 | 0.896 | 217.99 | 424.382
| 75.903 | 1,4-ethyl-t-butylbenzene | 0.001 | 0.001 | 0.001 | 53 | 0.89 | 0.945 | 0 | 32
| 76.108 | 1-ethyl-2,4,5-trimethylbenzene | 0.036 | 0.03 | 0.021 | 1494 | 0.89 | 0.942 | 205 | 401
| 76.195 | 1,3-di-n-propylbenzene | 0.012 | 0.01 | 0.006 | 506 | 0.89 | 0.945 | 0 | 32
| 76.343 | (1,2-dimethylpropyl)benzene | 0.038 | 0.032 | 0.022 | 1612 | 0.89 | 0.942 | 205 | 401
| 76.478 | A11-[20] | 0.004 | 0.003 | 0.002 | 153 | 0.89 | 0.942 | 196 | 384.8
| 76.552 | 2-ethyl-1,3,5-trimethylbenzene | 0.102 | 0.085 | 0.06 | 4297 | 0.89 | 0.942 | 205 | 401
| 76.63 | 1,2,5-trimethyl-3-ethylbenzene | 0.06 | 0.05 | 0.035 | 2511 | 0.89 | 0.942 | 205 | 401
| 76.998 | 1-ethyl-3,4,5-trimethylbenzene | 0.039 | 0.032 | 0.023 | 1628 | 0.89 | 0.942 | 205 | 401
| 77.062 | A11-[24] | 0.002 | 0.002 | 0.001 | 104 | 0.89 | 0.942 | 196 | 384.8
| 77.388 | A11-[27] | 0.005 | 0.004 | 0.003 | 208 | 0.89 | 0.942 | 196 | 384.8
| 77.508 | A11-[28] | 0.006 | 0.005 | 0.004 | 252 | 0.89 | 0.942 | 196 | 384.8
| 77.645 | A12-[5] | 0.009 | 0.007 | 0.005 | 356 | 0.9 | 0.945 | 216 | 420.8
| 78.002 | 1,2,3-trimethyl-4-ethylbenzene | 0.003 | 0.003 | 0.002 | 127 | 0.89 | 0.942 | 205 | 401
| 78.573 | 1,4-methyl-n-pentylbenzene | 0.005 | 0.004 | 0.002 | 189 | 0.89 | 0.945 | 0 | 32
| 79.067 | A12-[21] | 0.003 | 0.002 | 0.001 | 105 | 0.9 | 0.945 | 216 | 420.8
| 79.657 | A12-[29] | 0.001 | 0.001 | 0.001 | 51 | 0.9 | 0.945 | 216 | 420.8
| 79.683 | 1,2,3,4,5-pentamethylbenzene | 0.007 | 0.005 | 0.004 | 309 | 1 | 0.942 | 232 | 449.6
| 79.71 | A12-[30] | 0.002 | 0.002 | 0.001 | 90 | 0.9 | 0.945 | 216 | 420.8
| 79.973 | A12-[31] | 0 | 0 | 0 | 16 | 0.9 | 0.945 | 216 | 420.8
| 80.063 | 2-methylnaphthalene | 0.062 | 0.045 | 0.037 | 2698 | 1.02 | 0.903 | 244.6 | 472.28
| 80.605 | 1-methylnaphthalene | 0.033 | 0.024 | 0.02 | 1466 | 1.02 | 0.903 | 244.64 | 472.352
| 82.52 | biphenyl | 0.001 | 0.001 | 0.001 | 51 | 1.04 | 0.945 | 218 | 424.4
| 83.075 | ethylnaphthalene | 0.001 | 0.001 | 0.001 | 57 | 0.992 | 0.903 | 251 | 483.8
| 83.095 | A12-[62] | 0.001 | 0.001 | 0.001 | 55 | 0.9 | 0.945 | 216 | 420.8
| 83.38 | 2,6-dimethylnaphthalene | 0.003 | 0.002 | 0.001 | 111 | 1.016 | 0.903 | 262 | 503.6
| 83.43 | 2,7-dimethylnaphthalene | 0.005 | 0.004 | 0.003 | 218 | 1.016 | 0.903 | 262 | 503.6
| 83.788 | 1,7-dimethylnaphthalene | 0.012 | 0.009 | 0.007 | 529 | 1.016 | 0.903 | 262 | 503.6
| 83.893 | 1,3-dimethylnaphthalene | 0.006 | 0.004 | 0.003 | 268 | 1.016 | 0.903 | 262 | 503.6
| 84.335 | 1,6-dimethylnaphthalene | 0.003 | 0.003 | 0.002 | 151 | 1.016 | 0.903 | 262 | 503.6
| 84.39 | 2,3-dimethylnaphthalene | 0.001 | 0.001 | 0 | 35 | 1.016 | 0.903 | 262 | 503.6
| 84.738 | 3-methylbiphenyl | 0.002 | 0.001 | 0.001 | 66 | 1.04 | 0.903 | 262 | 503.6
| 85.29 | 4-methylbiphenyl | 0.002 | 0.002 | 0.001 | 109 | 1.04 | 0.903 | 262 | 503.6
| 85.537 | 1,8-dimethylnaphthalene | 0.001 | 0.001 | 0.001 | 42 | 1.016 | 0.903 | 262 | 503.6
| 85.932 | A13-[3] | 0.001 | 0.001 | 0.001 | 51 | 1.007 | 0.947 | 254 | 489.2
| 86.2 | A13-[7] | 0.002 | 0.001 | 0.001 | 73 | 1.007 | 0.947 | 254 | 489.2
| 86.443 | A13-[10] | 0.002 | 0.002 | 0.001 | 90 | 1.007 | 0.947 | 254 | 489.2
| 86.592 | A13-[12] | 0.001 | 0.001 | 0 | 40 | 1.007 | 0.947 | 285 | 545
| 86.935 | A13-[16] | 0.001 | 0.001 | 0 | 30 | 1.007 | 0.947 | 254 | 489.2
| 87.053 | A13-[17] | 0.001 | 0.001 | 0.001 | 44 | 1.007 | 0.947 | 254 | 489.2
NAPHTHENES | 15.035 | cyclopentane | 2.767 | 2.759 | 3.424 | 111668 | 0.745 | 0.98 | 49.25 | 120.65
| 19.378 | methylcyclopentane | 1.047 | 1.039 | 1.079 | 42242 | 0.749 | 0.98 | 71.8 | 161.24
| 21.867 | cyclohexane | 0.192 | 0.184 | 0.198 | 7764 | 0.779 | 0.98 | 80.72 | 177.296
| 23.043 | 1,1-dimethylcyclopentane | 0.031 | 0.031 | 0.028 | 1267 | 0.754 | 0.98 | 87.48 | 189.464
| 24.023 | 1c,3-dimethylcyclopentane | 0.035 | 0.034 | 0.031 | 1393 | 0.745 | 0.98 | 90.77 | 195.386
| 24.282 | 1t,3-dimethylcyclopentane | 0.028 | 0.028 | 0.025 | 1132 | 0.749 | 0.98 | 91.72 | 197.096
| 24.542 | 1t,2-dimethylcyclopentane | 0.03 | 0.03 | 0.026 | 1204 | 0.751 | 0.98 | 91.87 | 197.366
| 27.997 | methylcyclohexane | 0.01 | 0.009 | 0.008 | 386 | 0.769 | 0.98 | 100.93 | 213.674
| 31.56 | 1t,2c,3-trimethylcyclopentane | 0.005 | 0.005 | 0.004 | 203 | 0.77 | 0.98 | 110.41 | 230.738
| 36.112 | 1c,2t,3-trimethylcyclopentane | 0.383 | 0.369 | 0.296 | 15442 | 0.77 | 0.98 | 117.5 | 243.5
| 37.433 | 1,1-dimethylcyclohexane | 0.012 | 0.011 | 0.009 | 478 | 0.781 | 0.98 | 119.55 | 247.19
| 38.128 | 3c-ethylmethylcyclopentane | 0.012 | 0.012 | 0.009 | 485 | 0.767 | 0.98 | 121.1 | 249.98
| 38.44 | 3t-ethylmethylcyclopentane | 0.032 | 0.031 | 0.025 | 1290 | 0.767 | 0.98 | 121.1 | 249.98
| 38.522 | 2t-ethylmethylcyclopentane | 0.01 | 0.01 | 0.008 | 413 | 0.769 | 0.98 | 121.2 | 250.16
| 39.148 | 1,1-methylethylcyclopentane | 0.009 | 0.009 | 0.007 | 371 | 0.781 | 0.98 | 121.53 | 250.754
| 39.698 | 1t,2-dimethylcyclohexane | 0.271 | 0.26 | 0.21 | 10956 | 0.776 | 0.98 | 123.43 | 254.174
| 41.303 | 1c,4-dimethylcyclohexane | 0.024 | 0.023 | 0.019 | 969 | 0.783 | 0.98 | 124.33 | 255.794
| 42.5 | i-propylcyclopentane | 0.005 | 0.005 | 0.004 | 219 | 0.776 | 0.98 | 126.43 | 259.574
| 44.677 | 1c,2-dimethylcyclohexane | 0.047 | 0.044 | 0.037 | 1905 | 0.796 | 0.98 | 129.74 | 265.532
| 45.44 | 1,1,4-trimethylcyclohexane | 0.014 | 0.013 | 0.009 | 553 | 0.772 | 0.98 | 135 | 275
| 46.607 | N8-[4] | 0.011 | 0.011 | 0.009 | 451 | 0.78 | 0.98 | 0 | 32
| 47.065 | ethylcyclohexane | 0.738 | 0.7 | 0.571 | 29804 | 0.784 | 0.98 | 131.79 | 269.222
| 47.202 | N8-[7] | 0.011 | 0.011 | 0.009 | 459 | 0.78 | 0.98 | 130 | 266
| 47.428 | n-propylcyclopentane | 0.24 | 0.23 | 0.186 | 9691 | 0.776 | 0.98 | 130.96 | 267.728
| 48.71 | 1,1,3-trimethylcyclohexane | 0.032 | 0.03 | 0.022 | 1282 | 0.787 | 0.98 | 146.59 | 295.862
| 48.843 | N9-[0] | 0.043 | 0.041 | 0.03 | 1755 | 0.78 | 0.98 | 0 | 32
| 49.292 | N9-[1] | 0.047 | 0.045 | 0.032 | 1896 | 0.78 | 0.98 | 0 | 32
| 49.902 | N9-[2] | 0.037 | 0.035 | 0.026 | 1498 | 0.78 | 0.98 | 0 | 32
| 50.337 | 1c,2t,4t-trimethylcyclohexane | 0.611 | 0.582 | 0.42 | 24667 | 0.78 | 0.98 | 0 | 32
| 50.932 | N9-[3] | 0.112 | 0.106 | 0.077 | 4509 | 0.78 | 0.98 | 0 | 32
| 52.768 | 1c,2t,3c-trimethylcyclohexane | 0.376 | 0.368 | 0.258 | 15160 | 0.758 | 0.98 | 151.2 | 304.16
| 53.385 | 1c,2t,4c-trimethylcyclohexane | 0.281 | 0.27 | 0.193 | 11323 | 0.772 | 0.98 | 135 | 275
| 53.778 | 1,1,2-trimethylcyclohexane | 0.033 | 0.031 | 0.023 | 1348 | 0.8 | 0.98 | 145.2 | 293.36
| 54.46 | N9-[4] | 0.018 | 0.017 | 0.012 | 726 | 0.78 | 0.98 | 0 | 32
| 54.988 | N9-[5] | 0.486 | 0.463 | 0.334 | 19622 | 0.78 | 0.98 | 0 | 32
| 55.243 | N9-[6] | 0.231 | 0.22 | 0.159 | 9339 | 0.78 | 0.98 | 0 | 32
| 55.308 | N9-[7] | 0.023 | 0.022 | 0.016 | 923 | 0.78 | 0.98 | 0 | 32
| 55.738 | i-butylcyclopentane | 0.043 | 0.041 | 0.03 | 1735 | 0.781 | 0.98 | 147.97 | 298.346
| 57.078 | 1,1-methylethylcyclohexane | 0.209 | 0.193 | 0.144 | 8452 | 0.806 | 0.98 | 152.18 | 305.924
| 57.393 | N9-[10] | 0.042 | 0.04 | 0.029 | 1708 | 0.79 | 0.98 | 0 | 32
| 57.498 | N9-[11] | 0.003 | 0.003 | 0.002 | 118 | 0.79 | 0.98 | 0 | 32
| 58.123 | N9-[12] | 0.012 | 0.011 | 0.008 | 487 | 0.79 | 0.98 | 0 | 32
| 58.173 | N9-[13] | 0.086 | 0.081 | 0.059 | 3470 | 0.79 | 0.98 | 0 | 32
| 58.387 | i-propylcyclohexane | 0.039 | 0.036 | 0.027 | 1578 | 0.802 | 0.98 | 154.79 | 310.622
| 58.918 | N9-[14] | 0.005 | 0.005 | 0.003 | 205 | 0.79 | 0.98 | 0 | 32
| 59.445 | n-propylcyclohexane | 0.09 | 0.083 | 0.062 | 3637 | 0.802 | 0.98 | 154.79 | 310.622
| 59.85 | n-butylcyclopentane | 0.032 | 0.031 | 0.022 | 1306 | 0.785 | 0.98 | 156.62 | 313.916
| 59.918 | N10-[0] | 0.011 | 0.01 | 0.007 | 455 | 0.8 | 0.98 | 0 | 32
| 60.317 | N9-[15] | 0.008 | 0.007 | 0.005 | 311 | 0.79 | 0.98 | 0 | 32
| 60.495 | N10-[1] | 0.015 | 0.014 | 0.009 | 592 | 0.8 | 0.98 | 0 | 32
| 61.18 | N10-[2] | 0.005 | 0.005 | 0.003 | 217 | 0.8 | 0.98 | 0 | 32
| 61.892 | N10-[3] | 0.02 | 0.019 | 0.012 | 811 | 0.8 | 0.98 | 0 | 32
| 62.278 | N10-[4] | 0.011 | 0.01 | 0.007 | 434 | 0.8 | 0.98 | 0 | 32
| 63.38 | N10-[5] | 0.009 | 0.008 | 0.006 | 363 | 0.8 | 0.98 | 0 | 32
| 64.442 | i-butylcyclohexane | 0.022 | 0.021 | 0.014 | 901 | 0.796 | 0.98 | 171.3 | 340.34
| 65.147 | 1t-methyl-2-n-propylcyclohexane | 0.008 | 0.007 | 0.005 | 318 | 0.8 | 0.98 | 171 | 339.8
| 65.898 | N10-[8] | 0.01 | 0.009 | 0.006 | 384 | 0.8 | 0.98 | 0 | 32
| 67.32 | sec-butylcyclohexane | 0.015 | 0.014 | 0.009 | 609 | 0.814 | 0.98 | 179.34 | 354.812
| 67.843 | n-butylcyclohexane | 0.032 | 0.029 | 0.02 | 1280 | 0.814 | 0.98 | 179 | 354.2
| 67.975 | N11-[1] | 0.004 | 0.004 | 0.002 | 170 | 0.8 | 0.98 | 0 | 32
| 69.545 | N11-[2] | 0.005 | 0.005 | 0.003 | 221 | 0.8 | 0.98 | 0 | 32
| 74.23 | n-pentylcyclohexane | 0.069 | 0.058 | 0.039 | 2887 | 0.88 | 0.94 | 203 | 397.4
| 74.788 | 1t-M-2-(4-MP)cyclopentane | 0.088 | 0.082 | 0.045 | 3558 | 0.8 | 0.98 | 0 | 32
OLEFINS | 8.137 | O5-[0] | 0.004 | 0.005 | 0.005 | 158 | 0.63 | 0.98 | 0 | 32
| 15.818 | O6-[0] | 0.002 | 0.002 | 0.002 | 85 | 0.674 | 0.98 | 0 | 32
| 16.91 | 2-methylpentene-1 | 0.003 | 0.003 | 0.003 | 115 | 0.685 | 0.98 | 62.1 | 143.78
| 16.963 | hexene-1 | 2.597 | 2.847 | 2.678 | 104798 | 0.678 | 0.98 | 63.47 | 146.246
| 17.857 | t-hexene-3 | 0.004 | 0.005 | 0.004 | 176 | 0.682 | 0.98 | 67.08 | 152.744
| 17.883 | c-hexene-3 | 0.002 | 0.002 | 0.002 | 87 | 0.685 | 0.98 | 66.44 | 151.592
| 18.022 | t-hexene-2 | 0.015 | 0.016 | 0.016 | 611 | 0.683 | 0.98 | 67.88 | 154.184
| 18.178 | 2-methylpentene-2 | 0.009 | 0.01 | 0.01 | 378 | 0.691 | 0.98 | 67.3 | 153.14
| 18.192 | 3-methyl-c-pentene-2 | 0.004 | 0.005 | 0.004 | 174 | 0.698 | 0.98 | 67.69 | 153.842
| 18.35 | 4-methylcyclopentene | 0.01 | 0.01 | 0.011 | 420 | 0.762 | 0.98 | 64.9 | 148.82
| 18.412 | 3-methylcyclopentene | 0.003 | 0.003 | 0.003 | 110 | 0.762 | 0.98 | 65 | 149
| 18.628 | c-hexene-2 | 0.009 | 0.01 | 0.01 | 381 | 0.692 | 0.98 | 68.88 | 155.984
| 19.053 | 3-methyl-t-pentene-2 | 0.013 | 0.014 | 0.013 | 527 | 0.702 | 0.98 | 70.43 | 158.774
| 21.133 | 1-methylcyclopentene | 0.01 | 0.009 | 0.01 | 401 | 0.78 | 0.957 | 75.48 | 167.864
| 21.722 | 5-methylhexene-1 | 0.003 | 0.004 | 0.003 | 133 | 0.697 | 0.98 | 85.31 | 185.558
| 22.193 | 2-ethyl-3-methylbutene-1 | 0.002 | 0.003 | 0.002 | 99 | 0.714 | 0.98 | 86.36 | 187.448
| 22.62 | 4-methylhexene-1 | 0.004 | 0.004 | 0.003 | 154 | 0.703 | 0.98 | 86.73 | 188.114
| 26.918 | 2,4,4-trimethyl-1-pentene | 1.375 | 1.427 | 1.063 | 55481 | 0.716 | 0.98 | 101 | 213.8
| 29.052 | 2,4,4-trimethyl-2-pentene | 0.356 | 0.37 | 0.276 | 14374 | 0.716 | 0.98 | 101 | 213.8
| 33.828 | O8-[1] | 0.005 | 0.005 | 0.004 | 194 | 0.732 | 0.98 | 0 | 32
| 35.065 | O8-[7] | 0.011 | 0.011 | 0.008 | 439 | 0.732 | 0.98 | 120 | 248
| 36.212 | O8-[11] | 0.009 | 0.009 | 0.007 | 375 | 0.732 | 0.98 | 0 | 32
| 38.405 | 2,6-dimethylheptene-1 | 0.008 | 0.008 | 0.005 | 303 | 0.72 | 0.98 | 0 | 32
| 38.798 | octene-1 | 2.226 | 2.163 | 1.722 | 89843 | 0.765 | 0.98 | 124.5 | 256.1
| 44.08 | O9-[2] | 0.012 | 0.012 | 0.008 | 471 | 0.72 | 0.98 | 0 | 32
| 47.637 | 2,4-dimethylheptene-1 | 0.024 | 0.026 | 0.016 | 950 | 0.683 | 0.98 | 0 | 32
| 54.038 | t-nonene-2 | 0.018 | 0.02 | 0.013 | 741 | 0.683 | 0.98 | 0 | 32
| 55.568 | nonene-1 | 0.036 | 0.034 | 0.024 | 1436 | 0.768 | 0.98 | 134.5 | 274.1
| 55.793 | t-7-methyloctene-3 | 0.025 | 0.028 | 0.017 | 1020 | 0.683 | 0.98 | 0 | 32
| 56.355 | c-nonene-2 | 0.022 | 0.023 | 0.015 | 870 | 0.683 | 0.98 | 0 | 32
| 56.49 | t-nonene-3 | 0.004 | 0.004 | 0.002 | 144 | 0.729 | 0.98 | 0 | 32
| 63.863 | 3-ethyl-2-methylheptene-2 | 0.007 | 0.007 | 0.004 | 271 | 0.701 | 0.98 | 0 | 32
| 64.8 | decene-1 | 0.016 | 0.016 | 0.01 | 644 | 0.741 | 0.99 | 170.6 | 339.08
| 71.623 | undecene-1 | 0.013 | 0.013 | 0.007 | 512 | 0.75 | 0.98 | 192.7 | 378.86
OXYGENATES | 8.05 | ethanol | 9.909 | 9.334 | 18.67 | 178714 | 0.789 | 2.193 | 78.5 | 173.3
UNKNOWNS | 49.102 | unknown | 0.015 | 0.016 | 0.01 | 592 | 0 | 0 | 0 | 32
| 50.612 | unknown | 0.008 | 0.008 | 0.005 | 303 | 0 | 0 | 0 | 32
| 51.983 | unknown | 0.06 | 0.063 | 0.04 | 2359 | 0 | 0 | 0 | 32
| 52.302 | unknown | 0.033 | 0.035 | 0.022 | 1307 | 0 | 0 | 0 | 32
| 52.905 | unknown | 0.014 | 0.015 | 0.009 | 543 | 0 | 0 | 0 | 32
| 54.557 | unknown | 0.048 | 0.051 | 0.033 | 1895 | 0 | 0 | 0 | 32
| 54.607 | unknown | 0.008 | 0.008 | 0.005 | 315 | 0 | 0 | 0 | 32
| 55.512 | unknown | 0.007 | 0.007 | 0.005 | 276 | 0 | 0 | 0 | 32
| 57.345 | unknown | 0.011 | 0.012 | 0.008 | 452 | 0 | 0 | 0 | 32
| 59.212 | unknown | 0.005 | 0.005 | 0.003 | 200 | 0 | 0 | 0 | 32
| 62.013 | unknown | 0.005 | 0.006 | 0.003 | 205 | 0 | 0 | 0 | 32
| 63.26 | unknown | 0.004 | 0.004 | 0.002 | 149 | 0 | 0 | 0 | 32
| 63.487 | unknown | 0.008 | 0.009 | 0.005 | 332 | 0 | 0 | 0 | 32
| 63.702 | unknown | 0.005 | 0.005 | 0.003 | 178 | 0 | 0 | 0 | 32
| 64.492 | unknown | 0.005 | 0.005 | 0.003 | 202 | 0 | 0 | 0 | 32
| 64.765 | unknown | 0.003 | 0.003 | 0.002 | 120 | 0 | 0 | 0 | 32
| 66.098 | unknown | 0.003 | 0.003 | 0.001 | 100 | 0 | 0 | 0 | 32
| 66.597 | unknown | 0.008 | 0.008 | 0.005 | 306 | 0 | 0 | 0 | 32
| 66.727 | unknown | 0.007 | 0.007 | 0.005 | 278 | 0 | 0 | 0 | 32
| 69.158 | unknown | 0.006 | 0.006 | 0.004 | 222 | 0 | 0 | 0 | 32
| 69.238 | unknown | 0.004 | 0.005 | 0.003 | 168 | 0 | 0 | 0 | 32
| 71.478 | unknown | 0.002 | 0.002 | 0.001 | 78 | 0 | 0 | 0 | 32
| 72.093 | unknown | 0.014 | 0.015 | 0.009 | 554 | 0 | 0 | 0 | 32
| 72.943 | unknown | 0.017 | 0.018 | 0.011 | 677 | 0 | 0 | 0 | 32

## DHA_FuelC
----- HEADER -----
APPLICATION | Dragon DHA
INJECTION_TIME_DATE | 09/23/21 10:54:14
----- SUMMARY_BY_GROUP -----
GROUP | %WGT | %VOL | %MOL | AREA
PARAFFIN | 16.561 | 19.268 | 19.293 | 718717
I-PARAFFINS | 28.24 | 30.716 | 30.719 | 1233315
AROMATICS | 28.566 | 24.136 | 24.137 | 1345189
NAPHTHENES | 9.357 | 9.013 | 9.057 | 417290
OLEFINS | 6.974 | 7.192 | 7.2 | 310911
UNKNOWNS | 0 | 0 | 0 | 0
OXYGENATES | 9.981 | 9.336 | 28.148 | 198841
PLUS | 0 | 0 | 0 | 0
----- SUMMARY_BY_CARBON -----
CARBON | %WGT | %VOL | %MOL | AREA
1 | 0 | 0 | 0 | 0
2 | 9.981 | 9.336 | 18.812 | 0
3 | 0 | 0 | 0 | 937
4 | 2.952 | 3.766 | 4.41 | 524821
5 | 15.564 | 17.876 | 18.828 | 792210
6 | 12.311 | 13.346 | 12.572 | 786685
7 | 10.339 | 9.533 | 9.501 | 678705
8 | 27.711 | 26.945 | 21.683 | 750104
9 | 13.868 | 12.877 | 9.705 | 379202
10 | 4.935 | 4.276 | 3.17 | 140044
11 | 1.605 | 1.406 | 0.928 | 170353
12 | 0.704 | 0.616 | 0.374 | 9937
13 | 0.031 | 0.022 | 0.016 | 2073
14 | 0 | 0 | 0 | 2218
15 | 0 | 0 | 0 | 1015
16 | 0 | 0 | 0 | 0
17 | 0 | 0 | 0 | 0
18 | 0 | 0 | 0 | 0
19 | 0 | 0 | 0 | 0
20 | 0 | 0 | 0 | 0
21 | 0 | 0 | 0 | 0
----- SUMMARY_BY_GROUP TYPE & CARBON NUMBER (MASS)-----
CARBON | PARAFFIN | I-PARAFFIN | OLEFIN | NAPTHENES | AROMATICS | UNKNOWN | TOTAL
C1 | 0 | 0 | 0 | 0 | 0 | 0 | 0
C2 | 0 | 0 | 0 | 0 | 0 | 0 | 0
C3 | 0 | 0 | 0 | 0 | 0 | 0 | 0
C4 | 2.93 | 0.022 | 0 | 0 | 0 | 0 | 2.952
C5 | 8.162 | 4.608 | 0.003 | 2.791 | 0 | 0 | 15.564
C6 | 3.143 | 4.522 | 2.708 | 1.255 | 0.683 | 0 | 12.311
C7 | 0.032 | 3.054 | 0.014 | 0.136 | 7.104 | 0 | 10.339
C8 | 0.53 | 11.981 | 4.063 | 1.881 | 9.256 | 0 | 27.711
C9 | 1.316 | 3.073 | 0.146 | 2.968 | 6.149 | 0.216 | 13.868
C10 | 0.236 | 0.569 | 0.027 | 0.17 | 3.875 | 0.057 | 4.935
C11 | 0.163 | 0.302 | 0.014 | 0.069 | 1.03 | 0.027 | 1.605
C12 | 0.049 | 0.109 | 0 | 0.086 | 0.437 | 0.022 | 0.704
C13 | 0 | 0 | 0 | 0 | 0.031 | 0 | 0.031
C14 | 0 | 0 | 0 | 0 | 0 | 0 | 0
C15 | 0 | 0 | 0 | 0 | 0 | 0 | 0
C16 | 0 | 0 | 0 | 0 | 0 | 0 | 0
C17 | 0 | 0 | 0 | 0 | 0 | 0 | 0
C18 | 0 | 0 | 0 | 0 | 0 | 0 | 0
C19 | 0 | 0 | 0 | 0 | 0 | 0 | 0
C20 | 0 | 0 | 0 | 0 | 0 | 0 | 0
C21 | 0 | 0 | 0 | 0 | 0 | 0 | 0
TOTAL CN MASS | 16.561 | 28.24 | 6.974 | 9.357 | 28.566 | 0.321 | 90.019
OXYGENATES MASS | 0
TOTAL PLUS MASS | 0
GRAND TOTAL MASS | 90.019
----- SUMMARY_BY_GROUP TYPE & CARBON NUMBER (VOLUME)-----
CARBON | PARAFFIN | I-PARAFFIN | OLEFIN | NAPTHENES | AROMATICS | UNKNOWN | TOTAL
C1 | 0 | 0 | 0 | 0 | 0 | 0 | 0
C2 | 0 | 0 | 0 | 0 | 0 | 0 | 0
C3 | 0 | 0 | 0 | 0 | 0 | 0 | 0
C4 | 3.737 | 0.029 | 0 | 0 | 0 | 0 | 3.766
C5 | 9.62 | 5.489 | 0.003 | 2.764 | 0 | 0 | 17.876
C6 | 3.517 | 5.081 | 2.943 | 1.23 | 0.574 | 0 | 13.346
C7 | 0.034 | 3.304 | 0.014 | 0.133 | 6.047 | 0 | 9.533
C8 | 0.557 | 12.692 | 4.038 | 1.783 | 7.876 | 0 | 26.945
C9 | 1.353 | 3.142 | 0.152 | 2.809 | 5.194 | 0.227 | 12.877
C10 | 0.239 | 0.572 | 0.027 | 0.157 | 3.222 | 0.06 | 4.276
C11 | 0.162 | 0.301 | 0.014 | 0.058 | 0.843 | 0.028 | 1.406
C12 | 0.048 | 0.107 | 0 | 0.08 | 0.358 | 0.023 | 0.616
C13 | 0 | 0 | 0 | 0 | 0.022 | 0 | 0.022
C14 | 0 | 0 | 0 | 0 | 0 | 0 | 0
C15 | 0 | 0 | 0 | 0 | 0 | 0 | 0
C16 | 0 | 0 | 0 | 0 | 0 | 0 | 0
C17 | 0 | 0 | 0 | 0 | 0 | 0 | 0
C18 | 0 | 0 | 0 | 0 | 0 | 0 | 0
C19 | 0 | 0 | 0 | 0 | 0 | 0 | 0
C20 | 0 | 0 | 0 | 0 | 0 | 0 | 0
C21 | 0 | 0 | 0 | 0 | 0 | 0 | 0
TOTAL CN VOL | 19.268 | 30.716 | 7.192 | 9.013 | 24.136 | 0.339 | 90.664
OXYGENATES VOL | 0
TOTAL PLUS VOL | 0
GRAND TOTAL VOL | 90.664
----- SUMMARY_BY_GROUP TYPE & CARBON NUMBER (MOL)-----
CARBON | PARAFFIN | I-PARAFFIN | OLEFIN | NAPTHENES | AROMATICS | UNKNOWN | TOTAL
C1 | 0 | 0 | 0 | 0 | 0 | 0 | 0
C2 | 0 | 0 | 0 | 0 | 0 | 0 | 0
C3 | 0 | 0 | 0 | 0 | 0 | 0 | 0
C4 | 4.378 | 0.033 | 0 | 0 | 0 | 0 | 4.41
C5 | 9.823 | 5.546 | 0.003 | 3.456 | 0 | 0 | 18.828
C6 | 3.167 | 4.557 | 2.794 | 1.295 | 0.76 | 0 | 12.572
C7 | 0.028 | 2.646 | 0.012 | 0.12 | 6.695 | 0 | 9.501
C8 | 0.403 | 9.108 | 3.144 | 1.455 | 7.573 | 0 | 21.683
C9 | 0.891 | 2.08 | 0.1 | 2.042 | 4.445 | 0.147 | 9.705
C10 | 0.144 | 0.347 | 0.017 | 0.105 | 2.52 | 0.036 | 3.17
C11 | 0.091 | 0.168 | 0.008 | 0.039 | 0.606 | 0.017 | 0.928
C12 | 0.025 | 0.056 | 0 | 0.044 | 0.235 | 0.014 | 0.374
C13 | 0 | 0 | 0 | 0 | 0.016 | 0 | 0.016
C14 | 0 | 0 | 0 | 0 | 0 | 0 | 0
C15 | 0 | 0 | 0 | 0 | 0 | 0 | 0
C16 | 0 | 0 | 0 | 0 | 0 | 0 | 0
C17 | 0 | 0 | 0 | 0 | 0 | 0 | 0
C18 | 0 | 0 | 0 | 0 | 0 | 0 | 0
C19 | 0 | 0 | 0 | 0 | 0 | 0 | 0
C20 | 0 | 0 | 0 | 0 | 0 | 0 | 0
C21 | 0 | 0 | 0 | 0 | 0 | 0 | 0
TOTAL CN MOL | 18.949 | 24.54 | 6.079 | 8.557 | 22.849 | 0.214 | 81.188
OXYGENATES MOL | 0
TOTAL PLUS MOL | 0
GRAND TOTAL MOL | 81.188
----- COMPONENT_LIST -----
TIME | GROUP | COMPONENT | %WGT | %VOL | %MOL | AREA | DEN | RRF | BPC | BPF
6.417 | I4 | i-butane | 0.022 | 0.029 | 0.033 | 937 | 0.557 | 1.015 | -11.72 | 10.904
6.958 | P4 | n-butane | 2.93 | 3.737 | 4.378 | 126141 | 0.579 | 1.015 | -0.5 | 31.1
7.233 | I5 | 2,2-dimethylpropane | 0.006 | 0.008 | 0.008 | 275 | 0.591 | 1.008 | 9.5 | 49.1
8.062 | X2 | ethanol | 9.981 | 9.336 | 18.812 | 198841 | 0.789 | 2.193 | 78.5 | 173.3
8.15 | O5 | O5-[0] | 0.003 | 0.003 | 0.003 | 118 | 0.63 | 0.98 | 0 | 32
9.078 | I5 | i-pentane | 4.601 | 5.481 | 5.538 | 199446 | 0.62 | 1.008 | 27.84 | 82.112
10.322 | P5 | n-pentane | 8.162 | 9.62 | 9.823 | 353785 | 0.626 | 1.008 | 36.06 | 96.908
12.587 | I6 | 2,2-dimethylbutane | 0.97 | 1.103 | 0.978 | 42224 | 0.649 | 1.004 | 49.73 | 121.514
15.018 | N5 | cyclopentane | 2.791 | 2.764 | 3.456 | 124447 | 0.745 | 0.98 | 49.25 | 120.65
15.265 | I6 | 2,3-dimethylbutane | 0.35 | 0.39 | 0.352 | 15215 | 0.662 | 1.004 | 57.98 | 136.364
15.653 | I6 | 2-methylpentane | 1.562 | 1.765 | 1.573 | 67953 | 0.653 | 1.004 | 60.26 | 140.468
15.807 | O6 | O6-[0] | 0.003 | 0.003 | 0.003 | 131 | 0.674 | 0.98 | 0 | 32
16.54 | I6 | 3-methylpentane | 1.641 | 1.823 | 1.653 | 71404 | 0.664 | 1.004 | 63.27 | 145.886
16.893 | O6 | 2-methylpentene-1 | 0.003 | 0.003 | 0.003 | 133 | 0.685 | 0.98 | 62.1 | 143.78
16.942 | O6 | hexene-1 | 2.623 | 2.855 | 2.706 | 116918 | 0.678 | 0.98 | 63.47 | 146.246
17.642 | P6 | n-hexane | 3.143 | 3.517 | 3.167 | 136755 | 0.659 | 1.004 | 68.73 | 155.714
17.835 | O6 | t-hexene-3 | 0.005 | 0.006 | 0.005 | 229 | 0.682 | 0.98 | 67.08 | 152.744
17.885 | O6 | c-hexene-3 | 0.003 | 0.003 | 0.003 | 117 | 0.685 | 0.98 | 66.44 | 151.592
17.997 | O6 | t-hexene-2 | 0.015 | 0.016 | 0.016 | 678 | 0.683 | 0.98 | 67.88 | 154.184
18.155 | O6 | 2-methylpentene-2 | 0.011 | 0.012 | 0.011 | 483 | 0.691 | 0.98 | 67.3 | 153.14
18.178 | O6 | 3-methyl-c-pentene-2 | 0.002 | 0.002 | 0.002 | 99 | 0.698 | 0.98 | 67.69 | 153.842
18.325 | O6 | 4-methylcyclopentene | 0.01 | 0.009 | 0.01 | 428 | 0.762 | 0.98 | 64.9 | 148.82
18.397 | O6 | 3-methylcyclopentene | 0.002 | 0.002 | 0.002 | 88 | 0.762 | 0.98 | 65 | 149
18.603 | O6 | c-hexene-2 | 0.008 | 0.009 | 0.008 | 365 | 0.692 | 0.98 | 68.88 | 155.984
19.03 | O6 | 3-methyl-t-pentene-2 | 0.013 | 0.014 | 0.014 | 591 | 0.702 | 0.98 | 70.43 | 158.774
19.243 | I7 | 2,2-dimethylpentane | 0.356 | 0.39 | 0.309 | 15570 | 0.674 | 1 | 79.19 | 174.542
19.353 | N6 | methylcyclopentane | 1.058 | 1.043 | 1.092 | 47182 | 0.749 | 0.98 | 71.8 | 161.24
19.707 | I7 | 2,4-dimethylpentane | 0.501 | 0.549 | 0.434 | 21878 | 0.673 | 1 | 80.49 | 176.882
20.022 | I7 | 2,2,3-trimethylbutane | 0.058 | 0.062 | 0.05 | 2521 | 0.69 | 1 | 80.88 | 177.584
20.957 | O7 | 2,4-dimethylpentene-1 | 0.002 | 0.002 | 0.002 | 96 | 0.699 | 0.98 | 81.6 | 178.88
21.103 | O6 | 1-methylcyclopentene | 0.01 | 0.01 | 0.011 | 459 | 0.78 | 0.957 | 75.48 | 167.864
21.202 | A6 | benzene | 0.683 | 0.574 | 0.76 | 32811 | 0.879 | 0.91 | 80.09 | 176.162
21.562 | I7 | 3,3-dimethylpentane | 0.205 | 0.219 | 0.178 | 8978 | 0.693 | 1 | 86.06 | 186.908
21.688 | O7 | 5-methylhexene-1 | 0.004 | 0.004 | 0.003 | 175 | 0.697 | 0.98 | 85.31 | 185.558
21.84 | N6 | cyclohexane | 0.197 | 0.187 | 0.203 | 8777 | 0.779 | 0.98 | 80.72 | 177.296
22.145 | O7 | 2-ethyl-3-methylbutene-1 | 0.003 | 0.003 | 0.003 | 137 | 0.714 | 0.98 | 86.36 | 187.448
22.593 | O7 | 4-methylhexene-1 | 0.005 | 0.005 | 0.004 | 206 | 0.703 | 0.98 | 86.73 | 188.114
22.702 | I7 | 2-methylhexane | 0.856 | 0.931 | 0.742 | 37386 | 0.679 | 1 | 90.05 | 194.09
22.803 | I7 | 2,3-dimethylpentane | 0.359 | 0.381 | 0.311 | 15673 | 0.695 | 1 | 89.78 | 193.604
23.015 | N7 | 1,1-dimethylcyclopentane | 0.033 | 0.032 | 0.029 | 1474 | 0.754 | 0.98 | 87.48 | 189.464
23.457 | I7 | 3-methylhexane | 0.68 | 0.73 | 0.589 | 29698 | 0.687 | 1 | 91.85 | 197.33
23.992 | N7 | 1c,3-dimethylcyclopentane | 0.035 | 0.035 | 0.031 | 1559 | 0.745 | 0.98 | 90.77 | 195.386
24.248 | N7 | 1t,3-dimethylcyclopentane | 0.028 | 0.027 | 0.024 | 1233 | 0.749 | 0.98 | 91.72 | 197.096
24.403 | I7 | 3-ethylpentane | 0.039 | 0.042 | 0.034 | 1717 | 0.698 | 1 | 93.47 | 200.246
24.508 | N7 | 1t,2-dimethylcyclopentane | 0.03 | 0.03 | 0.027 | 1354 | 0.751 | 0.98 | 91.87 | 197.366
24.637 | I8 | 2,2,4-trimethylpentane | 9.547 | 10.184 | 7.258 | 417968 | 0.692 | 0.998 | 99.24 | 210.632
25.852 | P7 | n-heptane | 0.032 | 0.034 | 0.028 | 1388 | 0.684 | 1 | 98.42 | 209.156
26.885 | O8 | 2,4,4-trimethyl-1-pentene | 1.396 | 1.439 | 1.08 | 62243 | 0.716 | 0.98 | 101 | 213.8
27.952 | N7 | methylcyclohexane | 0.01 | 0.009 | 0.009 | 434 | 0.769 | 0.98 | 100.93 | 213.674
28.31 | I8 | 2,2-dimethylhexane | 0.05 | 0.053 | 0.038 | 2204 | 0.695 | 0.998 | 106.84 | 224.312
29.02 | O8 | 2,4,4-trimethyl-2-pentene | 0.364 | 0.375 | 0.281 | 16212 | 0.716 | 0.98 | 101 | 213.8
29.585 | I8 | 2,5-dimethylhexane | 0.182 | 0.194 | 0.139 | 7987 | 0.693 | 0.998 | 109.11 | 228.398
29.655 | I8 | 2,2,3-trimethylpentane | 0.089 | 0.091 | 0.067 | 3882 | 0.716 | 0.998 | 109.85 | 229.73
29.818 | I8 | 2,4-dimethylhexane | 0.139 | 0.146 | 0.106 | 6085 | 0.7 | 0.998 | 109.43 | 228.974
30.518 | N8 | 1c,2t,4-trimethylcyclopentane | 0.003 | 0.003 | 0.002 | 140 | 0.763 | 0.98 | 116.74 | 242.132
31.54 | N8 | 1t,2c,3-trimethylcyclopentane | 0.003 | 0.003 | 0.002 | 133 | 0.77 | 0.98 | 110.41 | 230.738
31.925 | I8 | 2,3,4-trimethylpentane | 0.774 | 0.795 | 0.589 | 33894 | 0.719 | 0.998 | 113.47 | 236.246
32.505 | I8 | 2,3,3-trimethylpentane | 0.782 | 0.795 | 0.595 | 34245 | 0.726 | 0.998 | 114.77 | 238.586
32.7 | A7 | toluene | 7.104 | 6.047 | 6.695 | 337357 | 0.867 | 0.92 | 110.63 | 231.134
33.637 | I8 | 2,3-dimethylhexane | 0.227 | 0.236 | 0.173 | 9956 | 0.712 | 0.998 | 115.61 | 240.098
33.81 | O8 | O8-[2] | 0.009 | 0.009 | 0.007 | 403 | 0.732 | 0.98 | 120 | 248
34.66 | I8 | 2-methylheptane | 0.027 | 0.028 | 0.02 | 1179 | 0.698 | 0.998 | 117.65 | 243.77
34.883 | I8 | 3-methyl-3-ethylpentane | 0.009 | 0.009 | 0.007 | 391 | 0.712 | 0.98 | 115.61 | 240.098
35.032 | O8 | O8-[7] | 0.017 | 0.017 | 0.013 | 745 | 0.732 | 0.98 | 120 | 248
35.133 | I8 | 3,4-dimethylhexane | 0.02 | 0.02 | 0.015 | 864 | 0.719 | 0.998 | 117.73 | 243.914
35.927 | I8 | 3-methylheptane | 0.015 | 0.015 | 0.011 | 643 | 0.706 | 0.998 | 118.93 | 246.074
36.077 | N8 | 1c,2t,3-trimethylcyclopentane | 0.392 | 0.376 | 0.304 | 17487 | 0.77 | 0.98 | 117.5 | 243.5
36.172 | O8 | O8-[11] | 0.009 | 0.009 | 0.007 | 416 | 0.732 | 0.98 | 0 | 32
36.405 | I8 | 3-ethylhexane | 0.119 | 0.123 | 0.091 | 5224 | 0.714 | 0.998 | 118.54 | 245.372
37.397 | N8 | 1,1-dimethylcyclohexane | 0.011 | 0.011 | 0.009 | 503 | 0.781 | 0.98 | 119.55 | 247.19
37.857 | I9 | 2,2,5-trimethylhexane | 0.407 | 0.425 | 0.276 | 17869 | 0.707 | 0.996 | 124.09 | 255.362
38.097 | N8 | 3c-ethylmethylcyclopentane | 0.013 | 0.012 | 0.01 | 570 | 0.767 | 0.98 | 121.1 | 249.98
38.36 | O9 | 2,6-dimethylheptene-1 | 0.007 | 0.007 | 0.005 | 305 | 0.72 | 0.98 | 0 | 32
38.4 | N8 | 3t-ethylmethylcyclopentane | 0.036 | 0.035 | 0.028 | 1627 | 0.767 | 0.98 | 121.1 | 249.98
38.503 | N8 | 2t-ethylmethylcyclopentane | 0.007 | 0.007 | 0.005 | 305 | 0.769 | 0.98 | 121.2 | 250.16
38.76 | O8 | octene-1 | 2.268 | 2.188 | 1.755 | 101128 | 0.765 | 0.98 | 124.5 | 256.1
39.067 | N8 | 1,1-methylethylcyclopentane | 0.012 | 0.012 | 0.01 | 552 | 0.781 | 0.98 | 121.53 | 250.754
39.66 | N8 | 1t,2-dimethylcyclohexane | 0.277 | 0.263 | 0.214 | 12334 | 0.776 | 0.98 | 123.43 | 254.174
41.148 | P8 | n-octane | 0.53 | 0.557 | 0.403 | 23202 | 0.702 | 0.998 | 125.68 | 258.224
41.273 | N8 | 1c,4-dimethylcyclohexane | 0.019 | 0.018 | 0.015 | 845 | 0.783 | 0.98 | 124.33 | 255.794
42.442 | N8 | i-propylcyclopentane | 0.011 | 0.01 | 0.008 | 474 | 0.776 | 0.98 | 126.43 | 259.574
42.697 | I9 | 2,4,4-trimethylhexane | 0.031 | 0.031 | 0.021 | 1343 | 0.739 | 0.996 | 0 | 32
44.047 | O9 | O9-[2] | 0.013 | 0.013 | 0.009 | 559 | 0.72 | 0.98 | 0 | 32
44.635 | N8 | 1c,2-dimethylcyclohexane | 0.075 | 0.069 | 0.058 | 3328 | 0.796 | 0.98 | 129.74 | 265.532
44.958 | I9 | 2,3,5-trimethylhexane | 0.011 | 0.011 | 0.007 | 473 | 0.722 | 0.996 | 131.35 | 268.43
45.397 | N9 | 1,1,4-trimethylcyclohexane | 0.015 | 0.014 | 0.01 | 661 | 0.772 | 0.98 | 135 | 275
46.075 | I9 | 2,2,3-trimethylhexane | 0.165 | 0.171 | 0.112 | 7253 | 0.715 | 0.996 | 132.9 | 271.22
46.202 | I9 | 2,4-dimethylheptane | 0.072 | 0.074 | 0.049 | 3143 | 0.715 | 0.996 | 132.9 | 271.22
46.483 | I9 | 4,4-dimethylheptane | 0.009 | 0.009 | 0.006 | 391 | 0.715 | 0.996 | 132.9 | 271.22
46.592 | N8 | N8-[4] | 0.011 | 0.01 | 0.008 | 470 | 0.78 | 0.98 | 0 | 32
47.037 | N8 | ethylcyclohexane | 0.752 | 0.708 | 0.582 | 33536 | 0.784 | 0.98 | 131.79 | 269.222
47.188 | N8 | N8-[7] | 0.009 | 0.008 | 0.007 | 381 | 0.78 | 0.98 | 130 | 266
47.402 | N8 | n-propylcyclopentane | 0.25 | 0.238 | 0.194 | 11162 | 0.776 | 0.98 | 130.96 | 267.728
47.623 | O9 | 2,4-dimethylheptene-1 | 0.021 | 0.023 | 0.014 | 936 | 0.683 | 0.98 | 0 | 32
47.943 | I9 | 2,5-dimethylheptane | 0.425 | 0.438 | 0.288 | 18656 | 0.717 | 0.996 | 136 | 276.8
48.322 | I9 | 3,5-dimethylheptane | 0.059 | 0.061 | 0.04 | 2600 | 0.723 | 0.996 | 136 | 276.8
48.49 | I9 | 2,6-dimethylheptane | 0.162 | 0.168 | 0.109 | 7088 | 0.709 | 0.996 | 135.22 | 275.396
48.678 | N9 | 1,1,3-trimethylcyclohexane | 0.032 | 0.03 | 0.022 | 1421 | 0.787 | 0.98 | 146.59 | 295.862
48.825 | N9 | N9-[0] | 0.045 | 0.043 | 0.031 | 2020 | 0.78 | 0.98 | 0 | 32
49.017 | I9 | I9-[2] | 0.061 | 0.061 | 0.041 | 2658 | 0.73 | 0.996 | 0 | 32
49.075 |  | unknown | 0.016 | 0.017 | 0.011 | 700 | 0 | 0 | 0 | 32
49.27 | N9 | N9-[1] | 0.048 | 0.045 | 0.033 | 2142 | 0.78 | 0.98 | 0 | 32
49.882 | N9 | N9-[2] | 0.03 | 0.029 | 0.021 | 1356 | 0.78 | 0.98 | 0 | 32
50.163 | A8 | ethylbenzene | 1.601 | 1.363 | 1.309 | 75442 | 0.867 | 0.927 | 136.2 | 277.16
50.315 | N9 | 1c,2t,4t-trimethylcyclohexane | 0.613 | 0.58 | 0.421 | 27318 | 0.78 | 0.98 | 0 | 32
50.6 |  | unknown | 0.005 | 0.005 | 0.003 | 209 | 0 | 0 | 0 | 32
50.635 | I9 | I9-[3] | 0.017 | 0.017 | 0.011 | 730 | 0.73 | 0.996 | 0 | 32
50.91 | N9 | N9-[3] | 0.106 | 0.1 | 0.073 | 4732 | 0.78 | 0.98 | 0 | 32
51.395 | A8 | m-xylene | 3.956 | 3.379 | 3.236 | 186467 | 0.864 | 0.927 | 139.12 | 282.416
51.537 | A8 | p-xylene | 1.98 | 1.697 | 1.62 | 93332 | 0.861 | 0.927 | 138.36 | 281.048
51.78 | I9 | 4-ethylheptane | 0.036 | 0.037 | 0.025 | 1598 | 0.72 | 0.996 | 142.44 | 288.392
51.91 | I9 | 4-methyloctane | 0.029 | 0.03 | 0.02 | 1285 | 0.72 | 0.996 | 142.44 | 288.392
51.963 |  | unknown | 0.063 | 0.067 | 0.043 | 2770 | 0 | 0 | 0 | 32
52.11 | I9 | 2-methyloctane | 0.042 | 0.044 | 0.029 | 1855 | 0.713 | 0.996 | 143.28 | 289.904
52.197 | I9 | I9-[6] | 0.047 | 0.048 | 0.032 | 2064 | 0.73 | 0.996 | 132 | 269.6
52.288 |  | unknown | 0.034 | 0.036 | 0.023 | 1492 | 0 | 0 | 0 | 32
52.61 | I9 | 3-methyloctane | 0.303 | 0.311 | 0.205 | 13299 | 0.72 | 0.996 | 144.23 | 291.614
52.75 | N9 | 1c,2t,3c-trimethylcyclohexane | 0.381 | 0.371 | 0.262 | 16966 | 0.758 | 0.98 | 151.2 | 304.16
52.898 |  | unknown | 0.016 | 0.017 | 0.011 | 684 | 0 | 0 | 0 | 32
53.047 | I9 | 3,3-diethylpentane | 0.064 | 0.063 | 0.043 | 2816 | 0.758 | 0.996 | 132.69 | 270.842
53.372 | N9 | 1c,2t,4c-trimethylcyclohexane | 0.287 | 0.275 | 0.198 | 12808 | 0.772 | 0.98 | 135 | 275
53.575 | I9 | I9-[8] | 0.766 | 0.775 | 0.519 | 33609 | 0.73 | 0.996 | 0 | 32
53.767 | N9 | 1,1,2-trimethylcyclohexane | 0.036 | 0.033 | 0.024 | 1584 | 0.8 | 0.98 | 145.2 | 293.36
53.928 | A8 | ethenylbenzene | 0.168 | 0.137 | 0.14 | 7926 | 0.909 | 0.927 | 144 | 291.2
53.992 | O9 | t-nonene-2 | 0.023 | 0.025 | 0.016 | 1040 | 0.683 | 0.98 | 0 | 32
54.138 | I9 | I9-[10] | 0.071 | 0.072 | 0.048 | 3110 | 0.73 | 0.996 | 0 | 32
54.265 | A8 | o-xylene | 1.551 | 1.3 | 1.268 | 73090 | 0.88 | 0.927 | 144.43 | 291.974
54.443 | N9 | N9-[4] | 0.021 | 0.02 | 0.014 | 922 | 0.78 | 0.98 | 0 | 32
54.533 |  | unknown | 0.063 | 0.066 | 0.043 | 2737 | 0 | 0 | 0 | 32
54.577 |  | unknown | 0.013 | 0.013 | 0.009 | 550 | 0 | 0 | 0 | 32
54.867 | I9 | I9-[11] | 0.208 | 0.211 | 0.141 | 9139 | 0.73 | 0.996 | 0 | 32
54.973 | N9 | N9-[5] | 0.493 | 0.466 | 0.339 | 21966 | 0.78 | 0.98 | 0 | 32
55.228 | N9 | N9-[6] | 0.271 | 0.257 | 0.187 | 12100 | 0.78 | 0.98 | 0 | 32
55.5 |  | unknown | 0.006 | 0.007 | 0.004 | 277 | 0 | 0 | 0 | 32
55.553 | O9 | nonene-1 | 0.034 | 0.033 | 0.023 | 1523 | 0.768 | 0.98 | 134.5 | 274.1
55.723 | N9 | i-butylcyclopentane | 0.043 | 0.041 | 0.03 | 1918 | 0.781 | 0.98 | 147.97 | 298.346
55.785 | O9 | t-7-methyloctene-3 | 0.023 | 0.025 | 0.016 | 1025 | 0.683 | 0.98 | 0 | 32
56.345 | O9 | c-nonene-2 | 0.021 | 0.023 | 0.015 | 955 | 0.683 | 0.98 | 0 | 32
56.485 | O9 | t-nonene-3 | 0.003 | 0.003 | 0.002 | 154 | 0.729 | 0.98 | 0 | 32
56.617 | I9 | I9-[12] | 0.087 | 0.088 | 0.059 | 3814 | 0.73 | 0.996 | 0 | 32
56.797 | P9 | n-nonane | 1.316 | 1.353 | 0.891 | 57721 | 0.718 | 0.996 | 150.82 | 303.476
57.063 | N9 | 1,1-methylethylcyclohexane | 0.213 | 0.195 | 0.146 | 9481 | 0.806 | 0.98 | 152.18 | 305.924
57.337 |  | unknown | 0.013 | 0.014 | 0.009 | 573 | 0 | 0 | 0 | 32
57.382 | N9 | N9-[10] | 0.042 | 0.039 | 0.029 | 1873 | 0.79 | 0.98 | 0 | 32
57.538 | N9 | N9-[11] | 0.003 | 0.003 | 0.002 | 120 | 0.79 | 0.98 | 0 | 32
57.978 | A9 | i-propylbenzene | 0.036 | 0.031 | 0.026 | 1686 | 0.862 | 0.933 | 152.41 | 306.338
58.11 | N9 | N9-[12] | 0.011 | 0.011 | 0.008 | 510 | 0.79 | 0.98 | 0 | 32
58.162 | N9 | N9-[13] | 0.09 | 0.084 | 0.062 | 4003 | 0.79 | 0.98 | 0 | 32
58.372 | N9 | i-propylcyclohexane | 0.041 | 0.038 | 0.028 | 1821 | 0.802 | 0.98 | 154.79 | 310.622
58.527 | I10 | I10-[1] | 0.023 | 0.023 | 0.014 | 1009 | 0.73 | 0.994 | 0 | 32
58.618 | I10 | I10-[2] | 0.01 | 0.011 | 0.006 | 459 | 0.73 | 0.994 | 0 | 32
58.715 | I10 | 2,2-dimethyloctane | 0.007 | 0.007 | 0.004 | 292 | 0.725 | 0.994 | 156.9 | 314.42
58.742 |  | unknown | 0.013 | 0.013 | 0.008 | 552 | 0 | 0 | 0 | 32
58.815 | I10 | 2,4-dimethyloctane | 0.014 | 0.015 | 0.009 | 632 | 0.726 | 0.994 | 155.9 | 312.62
58.913 | N9 | N9-[14] | 0.006 | 0.006 | 0.004 | 288 | 0.79 | 0.98 | 0 | 32
59.037 | I10 | I10-[3] | 0.003 | 0.003 | 0.002 | 144 | 0.73 | 0.994 | 157 | 314.6
59.197 | I10 | 2,6-dimethyloctane | 0.005 | 0.005 | 0.003 | 211 | 0.728 | 0.994 | 160.41 | 320.738
59.242 | I10 | 2,5-dimethyloctane | 0.026 | 0.027 | 0.016 | 1155 | 0.73 | 0.994 | 158.5 | 317.3
59.435 | N9 | n-propylcyclohexane | 0.095 | 0.087 | 0.065 | 4218 | 0.802 | 0.98 | 154.79 | 310.622
59.502 | I10 | I10-[4] | 0.012 | 0.012 | 0.007 | 520 | 0.73 | 0.994 | 0 | 32
59.84 | N9 | n-butylcyclopentane | 0.039 | 0.036 | 0.027 | 1725 | 0.785 | 0.98 | 156.62 | 313.916
59.928 | N10 | N10-[0] | 0.011 | 0.01 | 0.007 | 500 | 0.8 | 0.98 | 0 | 32
60.2 | I10 | I10-[5] | 0.008 | 0.008 | 0.005 | 334 | 0.73 | 0.994 | 0 | 32
60.257 | I10 | 3,3-dimethyloctane | 0.064 | 0.064 | 0.039 | 2806 | 0.739 | 0.994 | 161.2 | 322.16
60.308 | N9 | N9-[15] | 0.009 | 0.008 | 0.006 | 386 | 0.79 | 0.98 | 0 | 32
60.482 | N10 | N10-[1] | 0.012 | 0.011 | 0.007 | 528 | 0.8 | 0.98 | 0 | 32
60.523 |  | unknown | 0.006 | 0.007 | 0.004 | 283 | 0 | 0 | 0 | 32
60.745 | I10 | I10-[7] | 0.016 | 0.016 | 0.01 | 707 | 0.74 | 0.994 | 0 | 32
60.805 | A9 | n-propylbenzene | 0.343 | 0.294 | 0.248 | 16065 | 0.862 | 0.933 | 159.24 | 318.632
60.9 | I10 | 3,6-dimethyloctane | 0.025 | 0.025 | 0.015 | 1088 | 0.736 | 0.994 | 160.8 | 321.44
61.015 | I10 | 3-methyl-5-ethylheptane | 0.007 | 0.008 | 0.005 | 327 | 0.726 | 0.994 | 158.2 | 316.76
61.147 | N10 | N10-[2] | 0.01 | 0.009 | 0.006 | 450 | 0.8 | 0.98 | 0 | 32
61.257 | I10 | I10-[8] | 0.005 | 0.005 | 0.003 | 235 | 0.73 | 0.994 | 157 | 314.6
61.498 | A9 | 1,3-methylethylbenzene | 1.28 | 1.093 | 0.925 | 59951 | 0.864 | 0.933 | 161.33 | 322.394
61.668 | A9 | 1,4-methylethylbenzene | 0.594 | 0.509 | 0.429 | 27804 | 0.861 | 0.933 | 162.01 | 323.618
61.882 | N10 | N10-[3] | 0.02 | 0.019 | 0.013 | 911 | 0.8 | 0.98 | 0 | 32
62.013 |  | unknown | 0.007 | 0.007 | 0.004 | 289 | 0 | 0 | 0 | 32
62.052 | I10 | 2,3-dimethyloctane | 0.015 | 0.015 | 0.009 | 662 | 0.738 | 0.994 | 164.34 | 327.812
62.165 | A9 | 1,3,5-trimethylbenzene | 0.667 | 0.569 | 0.482 | 31228 | 0.865 | 0.933 | 164.74 | 328.532
62.273 | N10 | N10-[4] | 0.01 | 0.009 | 0.006 | 436 | 0.8 | 0.98 | 0 | 32
62.418 | I10 | I10-[9] | 0.012 | 0.012 | 0.007 | 509 | 0.74 | 0.994 | 0 | 32
62.527 | I10 | I10-[10] | 0.02 | 0.02 | 0.012 | 899 | 0.74 | 0.994 | 0 | 32
62.678 | I10 | 5-methylnonane | 0.058 | 0.058 | 0.035 | 2547 | 0.733 | 0.994 | 165.1 | 329.18
62.738 | I10 | 4-methylnonane | 0.029 | 0.029 | 0.018 | 1268 | 0.74 | 0.994 | 0 | 32
62.898 | I10 | 2-methylnonane | 0.047 | 0.048 | 0.029 | 2083 | 0.726 | 0.994 | 167.03 | 332.654
62.992 | A9 | 1,2-methylethylbenzene | 0.458 | 0.383 | 0.331 | 21424 | 0.881 | 0.933 | 165.18 | 329.324
63.163 | I10 | 3-ethyloctane | 0.017 | 0.017 | 0.011 | 768 | 0.74 | 0.994 | 166.5 | 331.7
63.257 |  | unknown | 0.005 | 0.005 | 0.003 | 201 | 0 | 0 | 0 | 32
63.38 | N10 | N10-[5] | 0.01 | 0.01 | 0.006 | 465 | 0.8 | 0.98 | 0 | 32
63.425 | I10 | 3-methylnonane | 0.059 | 0.06 | 0.036 | 2599 | 0.733 | 0.994 | 167.8 | 334.04
63.478 |  | unknown | 0.008 | 0.009 | 0.005 | 357 | 0 | 0 | 0 | 32
63.61 | I10 | I10-[13] | 0.021 | 0.021 | 0.013 | 929 | 0.74 | 0.994 | 0 | 32
63.772 | N10 | N10-[6] | 0.009 | 0.009 | 0.006 | 413 | 0.8 | 0.98 | 0 | 32
63.848 | O10 | 3-ethyl-2-methylheptene-2 | 0.007 | 0.007 | 0.004 | 299 | 0.701 | 0.98 | 0 | 32
64.057 | I10 | I10-[15] | 0.014 | 0.014 | 0.008 | 610 | 0.74 | 0.994 | 0 | 32
64.213 | A9 | 1,2,4-trimethylbenzene | 2.186 | 1.842 | 1.579 | 102347 | 0.876 | 0.933 | 169.38 | 336.884
64.388 | I10 | I10-[16] | 0.023 | 0.023 | 0.014 | 1000 | 0.74 | 0.994 | 0 | 32
64.44 | N10 | i-butylcyclohexane | 0.024 | 0.022 | 0.015 | 1081 | 0.796 | 0.98 | 171.3 | 340.34
64.487 |  | unknown | 0.005 | 0.006 | 0.003 | 237 | 0 | 0 | 0 | 32
64.62 | I10 | I10-[18] | 0.011 | 0.011 | 0.007 | 503 | 0.74 | 0.994 | 0 | 32
64.797 | O10 | decene-1 | 0.02 | 0.02 | 0.012 | 883 | 0.741 | 0.99 | 170.6 | 339.08
65.145 | N10 | 1t-methyl-2-n-propylcyclohexane | 0.011 | 0.01 | 0.007 | 502 | 0.8 | 0.98 | 171 | 339.8
65.272 | I10 | I10-[19] | 0.011 | 0.011 | 0.007 | 475 | 0.74 | 0.994 | 0 | 32
65.298 | I10 | I10-[20] | 0.006 | 0.006 | 0.004 | 254 | 0.74 | 0.994 | 0 | 32
65.443 | A10 | i-butylbenzene | 0.05 | 0.043 | 0.032 | 2321 | 0.853 | 0.938 | 172.79 | 343.022
65.532 | A10 | sec-butylbenzene | 0.005 | 0.005 | 0.003 | 245 | 0.862 | 0.938 | 173.34 | 344.012
65.642 | P10 | n-decane | 0.236 | 0.239 | 0.144 | 10372 | 0.73 | 0.994 | 174.15 | 345.47
65.885 | N10 | N10-[8] | 0.013 | 0.012 | 0.008 | 561 | 0.8 | 0.98 | 0 | 32
66.07 | I11 | I11-[1] | 0.006 | 0.006 | 0.004 | 281 | 0.74 | 0.993 | 150 | 302
66.115 |  | unknown | 0.002 | 0.002 | 0.001 | 82 | 0 | 0 | 0 | 32
66.333 | A9 | 1,2,3-trimethylbenzene | 0.408 | 0.336 | 0.295 | 19091 | 0.894 | 0.933 | 176.12 | 349.016
66.442 | A10 | 1,3-methyl-i-propylbenzene | 0.089 | 0.076 | 0.058 | 4147 | 0.861 | 0.938 | 175.08 | 347.144
66.595 |  | unknown | 0.007 | 0.007 | 0.004 | 293 | 0 | 0 | 0 | 32
66.675 | A10 | 1,4-methyl-i-propylbenzene | 0.032 | 0.027 | 0.02 | 1470 | 0.857 | 0.938 | 177.13 | 350.834
66.735 |  | unknown | 0.005 | 0.005 | 0.003 | 221 | 0 | 0 | 0 | 32
66.788 | I11 | I11-[2] | 0.006 | 0.006 | 0.004 | 283 | 0.74 | 0.993 | 150 | 302
66.925 | I11 | I11-[4] | 0.003 | 0.003 | 0.001 | 117 | 0.74 | 0.993 | 0 | 32
66.993 | I11 | I11-[5] | 0.004 | 0.004 | 0.002 | 183 | 0.74 | 0.993 | 0 | 32
67.06 | I11 | I11-[6] | 0.007 | 0.007 | 0.004 | 325 | 0.74 | 0.993 | 0 | 32
67.18 | A9 | 2-3-dihydroindene | 0.179 | 0.137 | 0.131 | 8509 | 0.964 | 0.918 | 177.85 | 352.13
67.315 | N10 | sec-butylcyclohexane | 0.014 | 0.012 | 0.008 | 608 | 0.814 | 0.98 | 179.34 | 354.812
67.392 | I11 | I11-[8] | 0.05 | 0.05 | 0.028 | 2201 | 0.74 | 0.993 | 150 | 302
67.633 | A10 | 1,2-methyl-i-propylbenzene | 0.042 | 0.035 | 0.027 | 1943 | 0.877 | 0.938 | 178.18 | 352.724
67.748 | I11 | 3-ethylnonane | 0.007 | 0.007 | 0.004 | 305 | 0.744 | 0.993 | 0 | 32
67.837 | N10 | n-butylcyclohexane | 0.026 | 0.023 | 0.016 | 1142 | 0.814 | 0.98 | 179 | 354.2
68.108 | I11 | 2,5,6-trimethyloctane | 0.023 | 0.023 | 0.013 | 998 | 0.74 | 0.993 | 0 | 32
68.195 | I11 | I11-[9] | 0.01 | 0.01 | 0.006 | 438 | 0.74 | 0.993 | 0 | 32
68.377 | A10 | 1,3-diethylbenzene | 0.122 | 0.105 | 0.079 | 5698 | 0.864 | 0.938 | 181.14 | 358.052
68.547 | A10 | 1,3-methyl-n-propylbenzene | 0.262 | 0.224 | 0.169 | 12190 | 0.861 | 0.938 | 182.01 | 359.618
68.662 | A10 | 1,4-diethylbenzene | 0.003 | 0.003 | 0.002 | 160 | 0.862 | 0.938 | 183.79 | 362.822
68.812 | A10 | 1,4-methyl-n-propylbenzene | 0.134 | 0.115 | 0.087 | 6241 | 0.858 | 0.938 | 183.42 | 362.156
68.883 | A10 | n-butylbenzene | 0.064 | 0.055 | 0.041 | 2987 | 0.861 | 0.938 | 183.3 | 361.94
69.005 | A10 | 1,3-dimethyl-5-ethylbenzene | 0.218 | 0.183 | 0.141 | 10169 | 0.88 | 0.938 | 183.62 | 362.516
69.165 |  | unknown | 0.003 | 0.003 | 0.002 | 137 | 0 | 0 | 0 | 32
69.188 | A10 | 1,2-diethylbenzene | 0.01 | 0.009 | 0.007 | 475 | 0.88 | 0.938 | 183.46 | 362.228
69.36 | I11 | I11-[13] | 0.023 | 0.023 | 0.013 | 1014 | 0.74 | 0.993 | 0 | 32
69.6 | A10 | 1,2-methyl-n-propylbenzene | 0.07 | 0.059 | 0.045 | 3273 | 0.874 | 0.938 | 184.97 | 364.946
69.71 | A11 | neo-pentylbenzene | 0.034 | 0.028 | 0.02 | 1557 | 0.89 | 0.942 | 205 | 401
69.9 | I11 | I11-[16] | 0.018 | 0.018 | 0.01 | 781 | 0.74 | 0.993 | 0 | 32
70.097 | I11 | I11-[19] | 0.005 | 0.005 | 0.003 | 241 | 0.74 | 0.993 | 150 | 302
70.133 | I11 | I11-[20] | 0.026 | 0.026 | 0.014 | 1130 | 0.74 | 0.993 | 0 | 32
70.265 | A10 | 1,4,dimethyl-2-ethylbenzene | 0.14 | 0.118 | 0.09 | 6510 | 0.877 | 0.938 | 186.87 | 368.366
70.385 | A10 | 1,3-dimethyl-4-ethylbenzene | 0.12 | 0.103 | 0.078 | 5605 | 0.859 | 0.938 | 188.24 | 370.832
70.438 | I11 | I11-[21] | 0.012 | 0.012 | 0.007 | 542 | 0.74 | 0.993 | 150 | 302
70.547 | I11 | I11-[22] | 0.02 | 0.019 | 0.011 | 860 | 0.74 | 0.993 | 0 | 32
70.673 | I11 | I11-[23] | 0.004 | 0.004 | 0.002 | 164 | 0.74 | 0.993 | 0 | 32
70.777 | A10 | 1,2-dimethyl-4-ethylbenzene | 0.255 | 0.215 | 0.165 | 11861 | 0.874 | 0.938 | 189.52 | 373.136
70.89 | I11 | I11-[24] | 0.015 | 0.014 | 0.008 | 639 | 0.74 | 0.993 | 150 | 302
70.997 | A11 | (1-ethylpropyl)benzene | 0.009 | 0.007 | 0.005 | 405 | 0.89 | 0.942 | 196 | 384.8
71.103 | I11 | I11-[25] | 0.013 | 0.013 | 0.007 | 587 | 0.74 | 0.993 | 0 | 32
71.182 | I11 | I11-[26] | 0.032 | 0.032 | 0.018 | 1409 | 0.74 | 0.993 | 150 | 302
71.287 | A10 | 1,3-dimethyl-2-ethylbenzene | 0.003 | 0.002 | 0.002 | 119 | 0.89 | 0.938 | 190.05 | 374.09
71.388 | A11 | 1,4-methyl-t-butylbenzene | 0.011 | 0.01 | 0.007 | 532 | 0.85 | 0.942 | 0 | 32
71.442 | A11 | t-pentylbenzene | 0.007 | 0.005 | 0.004 | 306 | 0.89 | 0.942 | 205 | 401
71.63 | O11 | undecene-1 | 0.014 | 0.014 | 0.008 | 634 | 0.75 | 0.98 | 192.7 | 378.86
71.743 | I11 | I11-[28] | 0.012 | 0.012 | 0.007 | 524 | 0.74 | 0.993 | 150 | 302
71.845 | I11 | I11-[29] | 0.006 | 0.006 | 0.003 | 264 | 0.74 | 0.993 | 0 | 32
71.892 | A11 | s-pentylbenzene | 0.044 | 0.037 | 0.026 | 2061 | 0.89 | 0.942 | 205 | 401
72.027 | A10 | 1,2-dimethyl-3-ethylbenzene | 0.143 | 0.118 | 0.093 | 6660 | 0.892 | 0.938 | 193.95 | 381.11
72.077 |  | unknown | 0.01 | 0.01 | 0.006 | 435 | 0 | 0 | 0 | 32
72.147 | A11 | 1,2-ethyl-i-propylbenzene | 0.007 | 0.005 | 0.004 | 304 | 0.89 | 0.942 | 0 | 32
72.262 | P11 | n-undecane | 0.163 | 0.162 | 0.091 | 7191 | 0.744 | 0.993 | 195.9 | 384.62
72.368 | A11 | 1,4-ethyl-i-propylbenzene | 0.034 | 0.028 | 0.02 | 1590 | 0.89 | 0.942 | 0 | 32
72.602 | A11 | 3,5-dimethylcumene | 0.018 | 0.015 | 0.01 | 827 | 0.89 | 0.942 | 196 | 384.8
72.688 | A10 | 1,2,4,5-tetramethylbenzene | 0.325 | 0.27 | 0.21 | 15121 | 0.887 | 0.938 | 196.84 | 386.312
72.835 | A11 | 1,2-methyl-n-butylbenzene | 0.02 | 0.016 | 0.011 | 909 | 0.89 | 0.942 | 199 | 390.2
72.887 | A10 | 1,2,3,5-tetramethylbenzene | 0.485 | 0.402 | 0.314 | 22611 | 0.89 | 0.938 | 198.04 | 388.472
72.93 |  | unknown | 0.022 | 0.023 | 0.014 | 962 | 0 | 0 | 0 | 32
73.045 | A11 | i-pentylbenzene | 0.015 | 0.012 | 0.009 | 678 | 0.89 | 0.942 | 205 | 401
73.245 | I12 | I12-[4] | 0.027 | 0.026 | 0.014 | 1174 | 0.753 | 0.992 | 150 | 302
73.29 | I12 | I12-[5] | 0.005 | 0.005 | 0.003 | 239 | 0.753 | 0.992 | 150 | 302
73.395 | I12 | I12-[6] | 0.004 | 0.004 | 0.002 | 171 | 0.753 | 0.992 | 150 | 302
73.463 | A11 | 2,5-dimethylcumene | 0.006 | 0.005 | 0.004 | 283 | 0.89 | 0.942 | 196 | 384.8
73.59 | A11 | 1,2-methyl-t-butylbenzene | 0.003 | 0.003 | 0.002 | 159 | 0.89 | 0.942 | 0 | 32
73.76 | A11 | 2,4-dimethylcumene | 0.073 | 0.061 | 0.043 | 3404 | 0.89 | 0.942 | 196 | 384.8
73.815 | A10 | 5-methylindan | 0.309 | 0.256 | 0.203 | 14405 | 0.89 | 0.938 | 0 | 32
73.89 | I12 | I12-[10] | 0.01 | 0.01 | 0.005 | 437 | 0.753 | 0.992 | 216.3 | 421.34
74.005 | A10 | 4-methylindan | 0.083 | 0.069 | 0.055 | 3873 | 0.89 | 0.938 | 0 | 32
74.09 | A11 | A11-[9] | 0.019 | 0.016 | 0.011 | 878 | 0.89 | 0.942 | 196 | 384.8
74.138 | A11 | 1,2-ethyl-n-propylbenzene | 0.141 | 0.117 | 0.082 | 6517 | 0.89 | 0.942 | 0 | 32
74.227 | N11 | n-pentylcyclohexane | 0.069 | 0.058 | 0.039 | 3205 | 0.88 | 0.94 | 203 | 397.4
74.333 | A10 | 2-methylindan | 0.336 | 0.275 | 0.221 | 15663 | 0.903 | 0.938 | 187 | 368.6
74.513 | A10 | 1,2,3,4-tetramethylbenzene | 0.355 | 0.295 | 0.23 | 16537 | 0.887 | 0.938 | 196.8 | 386.24
74.572 | A12 | 1,3-di-i-propylbenzene | 0.009 | 0.007 | 0.005 | 407 | 0.89 | 0.945 | 203.2 | 397.76
74.717 | A11 | n-pentylbenzene | 0.026 | 0.021 | 0.015 | 1188 | 0.89 | 0.942 | 205.4 | 401.72
74.787 | N12 | 1t-M-2-(4-MP)cyclopentane | 0.086 | 0.08 | 0.044 | 3842 | 0.8 | 0.98 | 0 | 32
74.86 | A10 | tetrahydronaphthalene | 0.013 | 0.01 | 0.009 | 638 | 0.97 | 0.924 | 207.62 | 405.716
74.933 | A12 | 1,2-di-i-propylbenzene | 0.085 | 0.071 | 0.046 | 3950 | 0.89 | 0.945 | 204 | 399.2
74.98 | A11 | A11-[12] | 0.065 | 0.054 | 0.038 | 3021 | 0.89 | 0.942 | 196 | 384.8
75.03 | A11 | A11-[13] | 0.006 | 0.005 | 0.004 | 300 | 0.89 | 0.942 | 196 | 384.8
75.105 | I12 | I12-[15] | 0.006 | 0.006 | 0.003 | 260 | 0.753 | 0.992 | 150 | 302
75.145 | A11 | A11-[14] | 0.073 | 0.061 | 0.043 | 3393 | 0.89 | 0.942 | 196 | 384.8
75.235 | A12 | 1,4-di-i-propylbenzene | 0.112 | 0.093 | 0.06 | 5194 | 0.89 | 0.945 | 210.3 | 410.54
75.447 | I12 | I12-[18] | 0.016 | 0.015 | 0.008 | 691 | 0.753 | 0.992 | 150 | 302
75.548 | A12 | 1-t-butyl-3,5-dimethylbenzene | 0.147 | 0.122 | 0.079 | 6789 | 0.89 | 0.945 | 0 | 32
75.647 | A11 | A11-[18] | 0.003 | 0.003 | 0.002 | 150 | 0.89 | 0.942 | 196 | 384.8
75.778 | A10 | naphthalene | 0.202 | 0.146 | 0.137 | 9870 | 1.025 | 0.896 | 217.99 | 424.382
75.92 | I12 | I12-[20] | 0.012 | 0.012 | 0.006 | 547 | 0.753 | 0.992 | 216.3 | 421.34
75.988 | I12 | I12-[21] | 0.003 | 0.003 | 0.002 | 147 | 0.753 | 0.992 | 150 | 302
76.06 | I12 | I12-[23] | 0.008 | 0.008 | 0.004 | 363 | 0.753 | 0.992 | 216.3 | 421.34
76.112 | A11 | 1-ethyl-2,4,5-trimethylbenzene | 0.036 | 0.03 | 0.021 | 1674 | 0.89 | 0.942 | 205 | 401
76.193 | A12 | 1,3-di-n-propylbenzene | 0.014 | 0.011 | 0.007 | 631 | 0.89 | 0.945 | 0 | 32
76.268 | I12 | I12-[24] | 0.005 | 0.005 | 0.003 | 234 | 0.753 | 0.992 | 216.3 | 421.34
76.342 | A11 | (1,2-dimethylpropyl)benzene | 0.038 | 0.032 | 0.022 | 1777 | 0.89 | 0.942 | 205 | 401
76.378 | I12 | I12-[25] | 0.008 | 0.008 | 0.004 | 341 | 0.753 | 0.992 | 150 | 302
76.478 | A11 | A11-[20] | 0.004 | 0.003 | 0.002 | 189 | 0.89 | 0.942 | 196 | 384.8
76.553 | A11 | 2-ethyl-1,3,5-trimethylbenzene | 0.105 | 0.087 | 0.062 | 4873 | 0.89 | 0.942 | 205 | 401
76.63 | A11 | 1,2,5-trimethyl-3-ethylbenzene | 0.061 | 0.051 | 0.036 | 2840 | 0.89 | 0.942 | 205 | 401
76.668 | I12 | I12-[28] | 0.005 | 0.005 | 0.002 | 210 | 0.753 | 0.992 | 150 | 302
76.9 | P12 | n-dodecane | 0.049 | 0.048 | 0.025 | 2162 | 0.753 | 0.992 | 216.3 | 421.34
77 | A11 | 1-ethyl-3,4,5-trimethylbenzene | 0.04 | 0.033 | 0.024 | 1872 | 0.89 | 0.942 | 205 | 401
77.065 | A11 | A11-[24] | 0.003 | 0.003 | 0.002 | 143 | 0.89 | 0.942 | 196 | 384.8
77.388 | A11 | A11-[27] | 0.006 | 0.005 | 0.003 | 270 | 0.89 | 0.942 | 196 | 384.8
77.505 | A11 | A11-[28] | 0.008 | 0.007 | 0.005 | 370 | 0.89 | 0.942 | 196 | 384.8
77.642 | A12 | A12-[5] | 0.01 | 0.008 | 0.005 | 467 | 0.9 | 0.945 | 216 | 420.8
77.918 | A12 | A12-[9] | 0.002 | 0.001 | 0.001 | 84 | 0.9 | 0.945 | 216 | 420.8
77.997 | A11 | 1,2,3-trimethyl-4-ethylbenzene | 0.005 | 0.004 | 0.003 | 250 | 0.89 | 0.942 | 205 | 401
78.58 | A12 | 1,4-methyl-n-pentylbenzene | 0.005 | 0.004 | 0.003 | 234 | 0.89 | 0.945 | 0 | 32
79.073 | A12 | A12-[21] | 0.004 | 0.003 | 0.002 | 197 | 0.9 | 0.945 | 216 | 420.8
79.205 | A12 | A12-[24] | 0.001 | 0.001 | 0.001 | 62 | 0.9 | 0.945 | 216 | 420.8
79.662 | A12 | A12-[29] | 0.002 | 0.002 | 0.001 | 98 | 0.9 | 0.945 | 216 | 420.8
79.688 | A11 | 1,2,3,4,5-pentamethylbenzene | 0.007 | 0.005 | 0.004 | 312 | 1 | 0.942 | 232 | 449.6
79.707 | A12 | A12-[30] | 0.004 | 0.003 | 0.002 | 165 | 0.9 | 0.945 | 216 | 420.8
80.065 | A11 | 2-methylnaphthalene | 0.067 | 0.049 | 0.041 | 3251 | 1.02 | 0.903 | 244.6 | 472.28
80.607 | A11 | 1-methylnaphthalene | 0.035 | 0.025 | 0.021 | 1687 | 1.02 | 0.903 | 244.64 | 472.352
82.527 | A12 | biphenyl | 0.002 | 0.001 | 0.001 | 73 | 1.04 | 0.945 | 218 | 424.4
83.087 | A10 | ethylnaphthalene | 0.004 | 0.003 | 0.002 | 180 | 0.992 | 0.903 | 251 | 483.8
83.108 | A12 | A12-[62] | 0.003 | 0.002 | 0.002 | 133 | 0.9 | 0.945 | 216 | 420.8
83.383 | A12 | 2,6-dimethylnaphthalene | 0.005 | 0.003 | 0.003 | 223 | 1.016 | 0.903 | 262 | 503.6
83.43 | A12 | 2,7-dimethylnaphthalene | 0.005 | 0.004 | 0.003 | 266 | 1.016 | 0.903 | 262 | 503.6
83.79 | A12 | 1,7-dimethylnaphthalene | 0.013 | 0.01 | 0.007 | 650 | 1.016 | 0.903 | 262 | 503.6
83.897 | A12 | 1,3-dimethylnaphthalene | 0.007 | 0.005 | 0.004 | 345 | 1.016 | 0.903 | 262 | 503.6
84.337 | A12 | 1,6-dimethylnaphthalene | 0.004 | 0.003 | 0.002 | 214 | 1.016 | 0.903 | 262 | 503.6
84.403 | A12 | 2,3-dimethylnaphthalene | 0.001 | 0.001 | 0.001 | 59 | 1.016 | 0.903 | 262 | 503.6
84.735 | A13 | 3-methylbiphenyl | 0.005 | 0.003 | 0.002 | 226 | 1.04 | 0.903 | 262 | 503.6
85.295 | A13 | 4-methylbiphenyl | 0.004 | 0.003 | 0.002 | 189 | 1.04 | 0.903 | 262 | 503.6
85.538 | A12 | 1,8-dimethylnaphthalene | 0.001 | 0.001 | 0.001 | 46 | 1.016 | 0.903 | 262 | 503.6
85.938 | A13 | A13-[3] | 0.002 | 0.001 | 0.001 | 77 | 1.007 | 0.947 | 254 | 489.2
86.197 | A13 | A13-[7] | 0.005 | 0.004 | 0.003 | 243 | 1.007 | 0.947 | 254 | 489.2
86.453 | A13 | A13-[10] | 0.005 | 0.004 | 0.003 | 253 | 1.007 | 0.947 | 254 | 489.2
86.592 | A13 | A13-[12] | 0.006 | 0.004 | 0.003 | 265 | 1.007 | 0.947 | 285 | 545
86.953 | A13 | A13-[16] | 0.002 | 0.002 | 0.001 | 104 | 1.007 | 0.947 | 254 | 489.2
87.052 | A13 | A13-[17] | 0.002 | 0.001 | 0.001 | 73 | 1.007 | 0.947 | 254 | 489.2
----- COMPONENT_LIST_BY_GROUP -----
GROUP | TIME | COMPONENT | %WGT | %VOL | %MOL | AREA | DEN | RRF | BPC | BPF
PARAFFIN | 6.958 | n-butane | 2.93 | 3.737 | 4.378 | 126141 | 0.579 | 1.015 | -0.5 | 31.1
| 10.322 | n-pentane | 8.162 | 9.62 | 9.823 | 353785 | 0.626 | 1.008 | 36.06 | 96.908
| 17.642 | n-hexane | 3.143 | 3.517 | 3.167 | 136755 | 0.659 | 1.004 | 68.73 | 155.714
| 25.852 | n-heptane | 0.032 | 0.034 | 0.028 | 1388 | 0.684 | 1 | 98.42 | 209.156
| 41.148 | n-octane | 0.53 | 0.557 | 0.403 | 23202 | 0.702 | 0.998 | 125.68 | 258.224
| 56.797 | n-nonane | 1.316 | 1.353 | 0.891 | 57721 | 0.718 | 0.996 | 150.82 | 303.476
| 65.642 | n-decane | 0.236 | 0.239 | 0.144 | 10372 | 0.73 | 0.994 | 174.15 | 345.47
| 72.262 | n-undecane | 0.163 | 0.162 | 0.091 | 7191 | 0.744 | 0.993 | 195.9 | 384.62
| 76.9 | n-dodecane | 0.049 | 0.048 | 0.025 | 2162 | 0.753 | 0.992 | 216.3 | 421.34
I-PARAFFINS | 6.417 | i-butane | 0.022 | 0.029 | 0.033 | 937 | 0.557 | 1.015 | -11.72 | 10.904
| 7.233 | 2,2-dimethylpropane | 0.006 | 0.008 | 0.008 | 275 | 0.591 | 1.008 | 9.5 | 49.1
| 9.078 | i-pentane | 4.601 | 5.481 | 5.538 | 199446 | 0.62 | 1.008 | 27.84 | 82.112
| 12.587 | 2,2-dimethylbutane | 0.97 | 1.103 | 0.978 | 42224 | 0.649 | 1.004 | 49.73 | 121.514
| 15.265 | 2,3-dimethylbutane | 0.35 | 0.39 | 0.352 | 15215 | 0.662 | 1.004 | 57.98 | 136.364
| 15.653 | 2-methylpentane | 1.562 | 1.765 | 1.573 | 67953 | 0.653 | 1.004 | 60.26 | 140.468
| 16.54 | 3-methylpentane | 1.641 | 1.823 | 1.653 | 71404 | 0.664 | 1.004 | 63.27 | 145.886
| 19.243 | 2,2-dimethylpentane | 0.356 | 0.39 | 0.309 | 15570 | 0.674 | 1 | 79.19 | 174.542
| 19.707 | 2,4-dimethylpentane | 0.501 | 0.549 | 0.434 | 21878 | 0.673 | 1 | 80.49 | 176.882
| 20.022 | 2,2,3-trimethylbutane | 0.058 | 0.062 | 0.05 | 2521 | 0.69 | 1 | 80.88 | 177.584
| 21.562 | 3,3-dimethylpentane | 0.205 | 0.219 | 0.178 | 8978 | 0.693 | 1 | 86.06 | 186.908
| 22.702 | 2-methylhexane | 0.856 | 0.931 | 0.742 | 37386 | 0.679 | 1 | 90.05 | 194.09
| 22.803 | 2,3-dimethylpentane | 0.359 | 0.381 | 0.311 | 15673 | 0.695 | 1 | 89.78 | 193.604
| 23.457 | 3-methylhexane | 0.68 | 0.73 | 0.589 | 29698 | 0.687 | 1 | 91.85 | 197.33
| 24.403 | 3-ethylpentane | 0.039 | 0.042 | 0.034 | 1717 | 0.698 | 1 | 93.47 | 200.246
| 24.637 | 2,2,4-trimethylpentane | 9.547 | 10.184 | 7.258 | 417968 | 0.692 | 0.998 | 99.24 | 210.632
| 28.31 | 2,2-dimethylhexane | 0.05 | 0.053 | 0.038 | 2204 | 0.695 | 0.998 | 106.84 | 224.312
| 29.585 | 2,5-dimethylhexane | 0.182 | 0.194 | 0.139 | 7987 | 0.693 | 0.998 | 109.11 | 228.398
| 29.655 | 2,2,3-trimethylpentane | 0.089 | 0.091 | 0.067 | 3882 | 0.716 | 0.998 | 109.85 | 229.73
| 29.818 | 2,4-dimethylhexane | 0.139 | 0.146 | 0.106 | 6085 | 0.7 | 0.998 | 109.43 | 228.974
| 31.925 | 2,3,4-trimethylpentane | 0.774 | 0.795 | 0.589 | 33894 | 0.719 | 0.998 | 113.47 | 236.246
| 32.505 | 2,3,3-trimethylpentane | 0.782 | 0.795 | 0.595 | 34245 | 0.726 | 0.998 | 114.77 | 238.586
| 33.637 | 2,3-dimethylhexane | 0.227 | 0.236 | 0.173 | 9956 | 0.712 | 0.998 | 115.61 | 240.098
| 34.66 | 2-methylheptane | 0.027 | 0.028 | 0.02 | 1179 | 0.698 | 0.998 | 117.65 | 243.77
| 34.883 | 3-methyl-3-ethylpentane | 0.009 | 0.009 | 0.007 | 391 | 0.712 | 0.98 | 115.61 | 240.098
| 35.133 | 3,4-dimethylhexane | 0.02 | 0.02 | 0.015 | 864 | 0.719 | 0.998 | 117.73 | 243.914
| 35.927 | 3-methylheptane | 0.015 | 0.015 | 0.011 | 643 | 0.706 | 0.998 | 118.93 | 246.074
| 36.405 | 3-ethylhexane | 0.119 | 0.123 | 0.091 | 5224 | 0.714 | 0.998 | 118.54 | 245.372
| 37.857 | 2,2,5-trimethylhexane | 0.407 | 0.425 | 0.276 | 17869 | 0.707 | 0.996 | 124.09 | 255.362
| 42.697 | 2,4,4-trimethylhexane | 0.031 | 0.031 | 0.021 | 1343 | 0.739 | 0.996 | 0 | 32
| 44.958 | 2,3,5-trimethylhexane | 0.011 | 0.011 | 0.007 | 473 | 0.722 | 0.996 | 131.35 | 268.43
| 46.075 | 2,2,3-trimethylhexane | 0.165 | 0.171 | 0.112 | 7253 | 0.715 | 0.996 | 132.9 | 271.22
| 46.202 | 2,4-dimethylheptane | 0.072 | 0.074 | 0.049 | 3143 | 0.715 | 0.996 | 132.9 | 271.22
| 46.483 | 4,4-dimethylheptane | 0.009 | 0.009 | 0.006 | 391 | 0.715 | 0.996 | 132.9 | 271.22
| 47.943 | 2,5-dimethylheptane | 0.425 | 0.438 | 0.288 | 18656 | 0.717 | 0.996 | 136 | 276.8
| 48.322 | 3,5-dimethylheptane | 0.059 | 0.061 | 0.04 | 2600 | 0.723 | 0.996 | 136 | 276.8
| 48.49 | 2,6-dimethylheptane | 0.162 | 0.168 | 0.109 | 7088 | 0.709 | 0.996 | 135.22 | 275.396
| 49.017 | I9-[2] | 0.061 | 0.061 | 0.041 | 2658 | 0.73 | 0.996 | 0 | 32
| 50.635 | I9-[3] | 0.017 | 0.017 | 0.011 | 730 | 0.73 | 0.996 | 0 | 32
| 51.78 | 4-ethylheptane | 0.036 | 0.037 | 0.025 | 1598 | 0.72 | 0.996 | 142.44 | 288.392
| 51.91 | 4-methyloctane | 0.029 | 0.03 | 0.02 | 1285 | 0.72 | 0.996 | 142.44 | 288.392
| 52.11 | 2-methyloctane | 0.042 | 0.044 | 0.029 | 1855 | 0.713 | 0.996 | 143.28 | 289.904
| 52.197 | I9-[6] | 0.047 | 0.048 | 0.032 | 2064 | 0.73 | 0.996 | 132 | 269.6
| 52.61 | 3-methyloctane | 0.303 | 0.311 | 0.205 | 13299 | 0.72 | 0.996 | 144.23 | 291.614
| 53.047 | 3,3-diethylpentane | 0.064 | 0.063 | 0.043 | 2816 | 0.758 | 0.996 | 132.69 | 270.842
| 53.575 | I9-[8] | 0.766 | 0.775 | 0.519 | 33609 | 0.73 | 0.996 | 0 | 32
| 54.138 | I9-[10] | 0.071 | 0.072 | 0.048 | 3110 | 0.73 | 0.996 | 0 | 32
| 54.867 | I9-[11] | 0.208 | 0.211 | 0.141 | 9139 | 0.73 | 0.996 | 0 | 32
| 56.617 | I9-[12] | 0.087 | 0.088 | 0.059 | 3814 | 0.73 | 0.996 | 0 | 32
| 58.527 | I10-[1] | 0.023 | 0.023 | 0.014 | 1009 | 0.73 | 0.994 | 0 | 32
| 58.618 | I10-[2] | 0.01 | 0.011 | 0.006 | 459 | 0.73 | 0.994 | 0 | 32
| 58.715 | 2,2-dimethyloctane | 0.007 | 0.007 | 0.004 | 292 | 0.725 | 0.994 | 156.9 | 314.42
| 58.815 | 2,4-dimethyloctane | 0.014 | 0.015 | 0.009 | 632 | 0.726 | 0.994 | 155.9 | 312.62
| 59.037 | I10-[3] | 0.003 | 0.003 | 0.002 | 144 | 0.73 | 0.994 | 157 | 314.6
| 59.197 | 2,6-dimethyloctane | 0.005 | 0.005 | 0.003 | 211 | 0.728 | 0.994 | 160.41 | 320.738
| 59.242 | 2,5-dimethyloctane | 0.026 | 0.027 | 0.016 | 1155 | 0.73 | 0.994 | 158.5 | 317.3
| 59.502 | I10-[4] | 0.012 | 0.012 | 0.007 | 520 | 0.73 | 0.994 | 0 | 32
| 60.2 | I10-[5] | 0.008 | 0.008 | 0.005 | 334 | 0.73 | 0.994 | 0 | 32
| 60.257 | 3,3-dimethyloctane | 0.064 | 0.064 | 0.039 | 2806 | 0.739 | 0.994 | 161.2 | 322.16
| 60.745 | I10-[7] | 0.016 | 0.016 | 0.01 | 707 | 0.74 | 0.994 | 0 | 32
| 60.9 | 3,6-dimethyloctane | 0.025 | 0.025 | 0.015 | 1088 | 0.736 | 0.994 | 160.8 | 321.44
| 61.015 | 3-methyl-5-ethylheptane | 0.007 | 0.008 | 0.005 | 327 | 0.726 | 0.994 | 158.2 | 316.76
| 61.257 | I10-[8] | 0.005 | 0.005 | 0.003 | 235 | 0.73 | 0.994 | 157 | 314.6
| 62.052 | 2,3-dimethyloctane | 0.015 | 0.015 | 0.009 | 662 | 0.738 | 0.994 | 164.34 | 327.812
| 62.418 | I10-[9] | 0.012 | 0.012 | 0.007 | 509 | 0.74 | 0.994 | 0 | 32
| 62.527 | I10-[10] | 0.02 | 0.02 | 0.012 | 899 | 0.74 | 0.994 | 0 | 32
| 62.678 | 5-methylnonane | 0.058 | 0.058 | 0.035 | 2547 | 0.733 | 0.994 | 165.1 | 329.18
| 62.738 | 4-methylnonane | 0.029 | 0.029 | 0.018 | 1268 | 0.74 | 0.994 | 0 | 32
| 62.898 | 2-methylnonane | 0.047 | 0.048 | 0.029 | 2083 | 0.726 | 0.994 | 167.03 | 332.654
| 63.163 | 3-ethyloctane | 0.017 | 0.017 | 0.011 | 768 | 0.74 | 0.994 | 166.5 | 331.7
| 63.425 | 3-methylnonane | 0.059 | 0.06 | 0.036 | 2599 | 0.733 | 0.994 | 167.8 | 334.04
| 63.61 | I10-[13] | 0.021 | 0.021 | 0.013 | 929 | 0.74 | 0.994 | 0 | 32
| 64.057 | I10-[15] | 0.014 | 0.014 | 0.008 | 610 | 0.74 | 0.994 | 0 | 32
| 64.388 | I10-[16] | 0.023 | 0.023 | 0.014 | 1000 | 0.74 | 0.994 | 0 | 32
| 64.62 | I10-[18] | 0.011 | 0.011 | 0.007 | 503 | 0.74 | 0.994 | 0 | 32
| 65.272 | I10-[19] | 0.011 | 0.011 | 0.007 | 475 | 0.74 | 0.994 | 0 | 32
| 65.298 | I10-[20] | 0.006 | 0.006 | 0.004 | 254 | 0.74 | 0.994 | 0 | 32
| 66.07 | I11-[1] | 0.006 | 0.006 | 0.004 | 281 | 0.74 | 0.993 | 150 | 302
| 66.788 | I11-[2] | 0.006 | 0.006 | 0.004 | 283 | 0.74 | 0.993 | 150 | 302
| 66.925 | I11-[4] | 0.003 | 0.003 | 0.001 | 117 | 0.74 | 0.993 | 0 | 32
| 66.993 | I11-[5] | 0.004 | 0.004 | 0.002 | 183 | 0.74 | 0.993 | 0 | 32
| 67.06 | I11-[6] | 0.007 | 0.007 | 0.004 | 325 | 0.74 | 0.993 | 0 | 32
| 67.392 | I11-[8] | 0.05 | 0.05 | 0.028 | 2201 | 0.74 | 0.993 | 150 | 302
| 67.748 | 3-ethylnonane | 0.007 | 0.007 | 0.004 | 305 | 0.744 | 0.993 | 0 | 32
| 68.108 | 2,5,6-trimethyloctane | 0.023 | 0.023 | 0.013 | 998 | 0.74 | 0.993 | 0 | 32
| 68.195 | I11-[9] | 0.01 | 0.01 | 0.006 | 438 | 0.74 | 0.993 | 0 | 32
| 69.36 | I11-[13] | 0.023 | 0.023 | 0.013 | 1014 | 0.74 | 0.993 | 0 | 32
| 69.9 | I11-[16] | 0.018 | 0.018 | 0.01 | 781 | 0.74 | 0.993 | 0 | 32
| 70.097 | I11-[19] | 0.005 | 0.005 | 0.003 | 241 | 0.74 | 0.993 | 150 | 302
| 70.133 | I11-[20] | 0.026 | 0.026 | 0.014 | 1130 | 0.74 | 0.993 | 0 | 32
| 70.438 | I11-[21] | 0.012 | 0.012 | 0.007 | 542 | 0.74 | 0.993 | 150 | 302
| 70.547 | I11-[22] | 0.02 | 0.019 | 0.011 | 860 | 0.74 | 0.993 | 0 | 32
| 70.673 | I11-[23] | 0.004 | 0.004 | 0.002 | 164 | 0.74 | 0.993 | 0 | 32
| 70.89 | I11-[24] | 0.015 | 0.014 | 0.008 | 639 | 0.74 | 0.993 | 150 | 302
| 71.103 | I11-[25] | 0.013 | 0.013 | 0.007 | 587 | 0.74 | 0.993 | 0 | 32
| 71.182 | I11-[26] | 0.032 | 0.032 | 0.018 | 1409 | 0.74 | 0.993 | 150 | 302
| 71.743 | I11-[28] | 0.012 | 0.012 | 0.007 | 524 | 0.74 | 0.993 | 150 | 302
| 71.845 | I11-[29] | 0.006 | 0.006 | 0.003 | 264 | 0.74 | 0.993 | 0 | 32
| 73.245 | I12-[4] | 0.027 | 0.026 | 0.014 | 1174 | 0.753 | 0.992 | 150 | 302
| 73.29 | I12-[5] | 0.005 | 0.005 | 0.003 | 239 | 0.753 | 0.992 | 150 | 302
| 73.395 | I12-[6] | 0.004 | 0.004 | 0.002 | 171 | 0.753 | 0.992 | 150 | 302
| 73.89 | I12-[10] | 0.01 | 0.01 | 0.005 | 437 | 0.753 | 0.992 | 216.3 | 421.34
| 75.105 | I12-[15] | 0.006 | 0.006 | 0.003 | 260 | 0.753 | 0.992 | 150 | 302
| 75.447 | I12-[18] | 0.016 | 0.015 | 0.008 | 691 | 0.753 | 0.992 | 150 | 302
| 75.92 | I12-[20] | 0.012 | 0.012 | 0.006 | 547 | 0.753 | 0.992 | 216.3 | 421.34
| 75.988 | I12-[21] | 0.003 | 0.003 | 0.002 | 147 | 0.753 | 0.992 | 150 | 302
| 76.06 | I12-[23] | 0.008 | 0.008 | 0.004 | 363 | 0.753 | 0.992 | 216.3 | 421.34
| 76.268 | I12-[24] | 0.005 | 0.005 | 0.003 | 234 | 0.753 | 0.992 | 216.3 | 421.34
| 76.378 | I12-[25] | 0.008 | 0.008 | 0.004 | 341 | 0.753 | 0.992 | 150 | 302
| 76.668 | I12-[28] | 0.005 | 0.005 | 0.002 | 210 | 0.753 | 0.992 | 150 | 302
AROMATICS | 21.202 | benzene | 0.683 | 0.574 | 0.76 | 32811 | 0.879 | 0.91 | 80.09 | 176.162
| 32.7 | toluene | 7.104 | 6.047 | 6.695 | 337357 | 0.867 | 0.92 | 110.63 | 231.134
| 50.163 | ethylbenzene | 1.601 | 1.363 | 1.309 | 75442 | 0.867 | 0.927 | 136.2 | 277.16
| 51.395 | m-xylene | 3.956 | 3.379 | 3.236 | 186467 | 0.864 | 0.927 | 139.12 | 282.416
| 51.537 | p-xylene | 1.98 | 1.697 | 1.62 | 93332 | 0.861 | 0.927 | 138.36 | 281.048
| 53.928 | ethenylbenzene | 0.168 | 0.137 | 0.14 | 7926 | 0.909 | 0.927 | 144 | 291.2
| 54.265 | o-xylene | 1.551 | 1.3 | 1.268 | 73090 | 0.88 | 0.927 | 144.43 | 291.974
| 57.978 | i-propylbenzene | 0.036 | 0.031 | 0.026 | 1686 | 0.862 | 0.933 | 152.41 | 306.338
| 60.805 | n-propylbenzene | 0.343 | 0.294 | 0.248 | 16065 | 0.862 | 0.933 | 159.24 | 318.632
| 61.498 | 1,3-methylethylbenzene | 1.28 | 1.093 | 0.925 | 59951 | 0.864 | 0.933 | 161.33 | 322.394
| 61.668 | 1,4-methylethylbenzene | 0.594 | 0.509 | 0.429 | 27804 | 0.861 | 0.933 | 162.01 | 323.618
| 62.165 | 1,3,5-trimethylbenzene | 0.667 | 0.569 | 0.482 | 31228 | 0.865 | 0.933 | 164.74 | 328.532
| 62.992 | 1,2-methylethylbenzene | 0.458 | 0.383 | 0.331 | 21424 | 0.881 | 0.933 | 165.18 | 329.324
| 64.213 | 1,2,4-trimethylbenzene | 2.186 | 1.842 | 1.579 | 102347 | 0.876 | 0.933 | 169.38 | 336.884
| 65.443 | i-butylbenzene | 0.05 | 0.043 | 0.032 | 2321 | 0.853 | 0.938 | 172.79 | 343.022
| 65.532 | sec-butylbenzene | 0.005 | 0.005 | 0.003 | 245 | 0.862 | 0.938 | 173.34 | 344.012
| 66.333 | 1,2,3-trimethylbenzene | 0.408 | 0.336 | 0.295 | 19091 | 0.894 | 0.933 | 176.12 | 349.016
| 66.442 | 1,3-methyl-i-propylbenzene | 0.089 | 0.076 | 0.058 | 4147 | 0.861 | 0.938 | 175.08 | 347.144
| 66.675 | 1,4-methyl-i-propylbenzene | 0.032 | 0.027 | 0.02 | 1470 | 0.857 | 0.938 | 177.13 | 350.834
| 67.18 | 2-3-dihydroindene | 0.179 | 0.137 | 0.131 | 8509 | 0.964 | 0.918 | 177.85 | 352.13
| 67.633 | 1,2-methyl-i-propylbenzene | 0.042 | 0.035 | 0.027 | 1943 | 0.877 | 0.938 | 178.18 | 352.724
| 68.377 | 1,3-diethylbenzene | 0.122 | 0.105 | 0.079 | 5698 | 0.864 | 0.938 | 181.14 | 358.052
| 68.547 | 1,3-methyl-n-propylbenzene | 0.262 | 0.224 | 0.169 | 12190 | 0.861 | 0.938 | 182.01 | 359.618
| 68.662 | 1,4-diethylbenzene | 0.003 | 0.003 | 0.002 | 160 | 0.862 | 0.938 | 183.79 | 362.822
| 68.812 | 1,4-methyl-n-propylbenzene | 0.134 | 0.115 | 0.087 | 6241 | 0.858 | 0.938 | 183.42 | 362.156
| 68.883 | n-butylbenzene | 0.064 | 0.055 | 0.041 | 2987 | 0.861 | 0.938 | 183.3 | 361.94
| 69.005 | 1,3-dimethyl-5-ethylbenzene | 0.218 | 0.183 | 0.141 | 10169 | 0.88 | 0.938 | 183.62 | 362.516
| 69.188 | 1,2-diethylbenzene | 0.01 | 0.009 | 0.007 | 475 | 0.88 | 0.938 | 183.46 | 362.228
| 69.6 | 1,2-methyl-n-propylbenzene | 0.07 | 0.059 | 0.045 | 3273 | 0.874 | 0.938 | 184.97 | 364.946
| 69.71 | neo-pentylbenzene | 0.034 | 0.028 | 0.02 | 1557 | 0.89 | 0.942 | 205 | 401
| 70.265 | 1,4,dimethyl-2-ethylbenzene | 0.14 | 0.118 | 0.09 | 6510 | 0.877 | 0.938 | 186.87 | 368.366
| 70.385 | 1,3-dimethyl-4-ethylbenzene | 0.12 | 0.103 | 0.078 | 5605 | 0.859 | 0.938 | 188.24 | 370.832
| 70.777 | 1,2-dimethyl-4-ethylbenzene | 0.255 | 0.215 | 0.165 | 11861 | 0.874 | 0.938 | 189.52 | 373.136
| 70.997 | (1-ethylpropyl)benzene | 0.009 | 0.007 | 0.005 | 405 | 0.89 | 0.942 | 196 | 384.8
| 71.287 | 1,3-dimethyl-2-ethylbenzene | 0.003 | 0.002 | 0.002 | 119 | 0.89 | 0.938 | 190.05 | 374.09
| 71.388 | 1,4-methyl-t-butylbenzene | 0.011 | 0.01 | 0.007 | 532 | 0.85 | 0.942 | 0 | 32
| 71.442 | t-pentylbenzene | 0.007 | 0.005 | 0.004 | 306 | 0.89 | 0.942 | 205 | 401
| 71.892 | s-pentylbenzene | 0.044 | 0.037 | 0.026 | 2061 | 0.89 | 0.942 | 205 | 401
| 72.027 | 1,2-dimethyl-3-ethylbenzene | 0.143 | 0.118 | 0.093 | 6660 | 0.892 | 0.938 | 193.95 | 381.11
| 72.147 | 1,2-ethyl-i-propylbenzene | 0.007 | 0.005 | 0.004 | 304 | 0.89 | 0.942 | 0 | 32
| 72.368 | 1,4-ethyl-i-propylbenzene | 0.034 | 0.028 | 0.02 | 1590 | 0.89 | 0.942 | 0 | 32
| 72.602 | 3,5-dimethylcumene | 0.018 | 0.015 | 0.01 | 827 | 0.89 | 0.942 | 196 | 384.8
| 72.688 | 1,2,4,5-tetramethylbenzene | 0.325 | 0.27 | 0.21 | 15121 | 0.887 | 0.938 | 196.84 | 386.312
| 72.835 | 1,2-methyl-n-butylbenzene | 0.02 | 0.016 | 0.011 | 909 | 0.89 | 0.942 | 199 | 390.2
| 72.887 | 1,2,3,5-tetramethylbenzene | 0.485 | 0.402 | 0.314 | 22611 | 0.89 | 0.938 | 198.04 | 388.472
| 73.045 | i-pentylbenzene | 0.015 | 0.012 | 0.009 | 678 | 0.89 | 0.942 | 205 | 401
| 73.463 | 2,5-dimethylcumene | 0.006 | 0.005 | 0.004 | 283 | 0.89 | 0.942 | 196 | 384.8
| 73.59 | 1,2-methyl-t-butylbenzene | 0.003 | 0.003 | 0.002 | 159 | 0.89 | 0.942 | 0 | 32
| 73.76 | 2,4-dimethylcumene | 0.073 | 0.061 | 0.043 | 3404 | 0.89 | 0.942 | 196 | 384.8
| 73.815 | 5-methylindan | 0.309 | 0.256 | 0.203 | 14405 | 0.89 | 0.938 | 0 | 32
| 74.005 | 4-methylindan | 0.083 | 0.069 | 0.055 | 3873 | 0.89 | 0.938 | 0 | 32
| 74.09 | A11-[9] | 0.019 | 0.016 | 0.011 | 878 | 0.89 | 0.942 | 196 | 384.8
| 74.138 | 1,2-ethyl-n-propylbenzene | 0.141 | 0.117 | 0.082 | 6517 | 0.89 | 0.942 | 0 | 32
| 74.333 | 2-methylindan | 0.336 | 0.275 | 0.221 | 15663 | 0.903 | 0.938 | 187 | 368.6
| 74.513 | 1,2,3,4-tetramethylbenzene | 0.355 | 0.295 | 0.23 | 16537 | 0.887 | 0.938 | 196.8 | 386.24
| 74.572 | 1,3-di-i-propylbenzene | 0.009 | 0.007 | 0.005 | 407 | 0.89 | 0.945 | 203.2 | 397.76
| 74.717 | n-pentylbenzene | 0.026 | 0.021 | 0.015 | 1188 | 0.89 | 0.942 | 205.4 | 401.72
| 74.86 | tetrahydronaphthalene | 0.013 | 0.01 | 0.009 | 638 | 0.97 | 0.924 | 207.62 | 405.716
| 74.933 | 1,2-di-i-propylbenzene | 0.085 | 0.071 | 0.046 | 3950 | 0.89 | 0.945 | 204 | 399.2
| 74.98 | A11-[12] | 0.065 | 0.054 | 0.038 | 3021 | 0.89 | 0.942 | 196 | 384.8
| 75.03 | A11-[13] | 0.006 | 0.005 | 0.004 | 300 | 0.89 | 0.942 | 196 | 384.8
| 75.145 | A11-[14] | 0.073 | 0.061 | 0.043 | 3393 | 0.89 | 0.942 | 196 | 384.8
| 75.235 | 1,4-di-i-propylbenzene | 0.112 | 0.093 | 0.06 | 5194 | 0.89 | 0.945 | 210.3 | 410.54
| 75.548 | 1-t-butyl-3,5-dimethylbenzene | 0.147 | 0.122 | 0.079 | 6789 | 0.89 | 0.945 | 0 | 32
| 75.647 | A11-[18] | 0.003 | 0.003 | 0.002 | 150 | 0.89 | 0.942 | 196 | 384.8
| 75.778 | naphthalene | 0.202 | 0.146 | 0.137 | 9870 | 1.025 | 0.896 | 217.99 | 424.382
| 76.112 | 1-ethyl-2,4,5-trimethylbenzene | 0.036 | 0.03 | 0.021 | 1674 | 0.89 | 0.942 | 205 | 401
| 76.193 | 1,3-di-n-propylbenzene | 0.014 | 0.011 | 0.007 | 631 | 0.89 | 0.945 | 0 | 32
| 76.342 | (1,2-dimethylpropyl)benzene | 0.038 | 0.032 | 0.022 | 1777 | 0.89 | 0.942 | 205 | 401
| 76.478 | A11-[20] | 0.004 | 0.003 | 0.002 | 189 | 0.89 | 0.942 | 196 | 384.8
| 76.553 | 2-ethyl-1,3,5-trimethylbenzene | 0.105 | 0.087 | 0.062 | 4873 | 0.89 | 0.942 | 205 | 401
| 76.63 | 1,2,5-trimethyl-3-ethylbenzene | 0.061 | 0.051 | 0.036 | 2840 | 0.89 | 0.942 | 205 | 401
| 77 | 1-ethyl-3,4,5-trimethylbenzene | 0.04 | 0.033 | 0.024 | 1872 | 0.89 | 0.942 | 205 | 401
| 77.065 | A11-[24] | 0.003 | 0.003 | 0.002 | 143 | 0.89 | 0.942 | 196 | 384.8
| 77.388 | A11-[27] | 0.006 | 0.005 | 0.003 | 270 | 0.89 | 0.942 | 196 | 384.8
| 77.505 | A11-[28] | 0.008 | 0.007 | 0.005 | 370 | 0.89 | 0.942 | 196 | 384.8
| 77.642 | A12-[5] | 0.01 | 0.008 | 0.005 | 467 | 0.9 | 0.945 | 216 | 420.8
| 77.918 | A12-[9] | 0.002 | 0.001 | 0.001 | 84 | 0.9 | 0.945 | 216 | 420.8
| 77.997 | 1,2,3-trimethyl-4-ethylbenzene | 0.005 | 0.004 | 0.003 | 250 | 0.89 | 0.942 | 205 | 401
| 78.58 | 1,4-methyl-n-pentylbenzene | 0.005 | 0.004 | 0.003 | 234 | 0.89 | 0.945 | 0 | 32
| 79.073 | A12-[21] | 0.004 | 0.003 | 0.002 | 197 | 0.9 | 0.945 | 216 | 420.8
| 79.205 | A12-[24] | 0.001 | 0.001 | 0.001 | 62 | 0.9 | 0.945 | 216 | 420.8
| 79.662 | A12-[29] | 0.002 | 0.002 | 0.001 | 98 | 0.9 | 0.945 | 216 | 420.8
| 79.688 | 1,2,3,4,5-pentamethylbenzene | 0.007 | 0.005 | 0.004 | 312 | 1 | 0.942 | 232 | 449.6
| 79.707 | A12-[30] | 0.004 | 0.003 | 0.002 | 165 | 0.9 | 0.945 | 216 | 420.8
| 80.065 | 2-methylnaphthalene | 0.067 | 0.049 | 0.041 | 3251 | 1.02 | 0.903 | 244.6 | 472.28
| 80.607 | 1-methylnaphthalene | 0.035 | 0.025 | 0.021 | 1687 | 1.02 | 0.903 | 244.64 | 472.352
| 82.527 | biphenyl | 0.002 | 0.001 | 0.001 | 73 | 1.04 | 0.945 | 218 | 424.4
| 83.087 | ethylnaphthalene | 0.004 | 0.003 | 0.002 | 180 | 0.992 | 0.903 | 251 | 483.8
| 83.108 | A12-[62] | 0.003 | 0.002 | 0.002 | 133 | 0.9 | 0.945 | 216 | 420.8
| 83.383 | 2,6-dimethylnaphthalene | 0.005 | 0.003 | 0.003 | 223 | 1.016 | 0.903 | 262 | 503.6
| 83.43 | 2,7-dimethylnaphthalene | 0.005 | 0.004 | 0.003 | 266 | 1.016 | 0.903 | 262 | 503.6
| 83.79 | 1,7-dimethylnaphthalene | 0.013 | 0.01 | 0.007 | 650 | 1.016 | 0.903 | 262 | 503.6
| 83.897 | 1,3-dimethylnaphthalene | 0.007 | 0.005 | 0.004 | 345 | 1.016 | 0.903 | 262 | 503.6
| 84.337 | 1,6-dimethylnaphthalene | 0.004 | 0.003 | 0.002 | 214 | 1.016 | 0.903 | 262 | 503.6
| 84.403 | 2,3-dimethylnaphthalene | 0.001 | 0.001 | 0.001 | 59 | 1.016 | 0.903 | 262 | 503.6
| 84.735 | 3-methylbiphenyl | 0.005 | 0.003 | 0.002 | 226 | 1.04 | 0.903 | 262 | 503.6
| 85.295 | 4-methylbiphenyl | 0.004 | 0.003 | 0.002 | 189 | 1.04 | 0.903 | 262 | 503.6
| 85.538 | 1,8-dimethylnaphthalene | 0.001 | 0.001 | 0.001 | 46 | 1.016 | 0.903 | 262 | 503.6
| 85.938 | A13-[3] | 0.002 | 0.001 | 0.001 | 77 | 1.007 | 0.947 | 254 | 489.2
| 86.197 | A13-[7] | 0.005 | 0.004 | 0.003 | 243 | 1.007 | 0.947 | 254 | 489.2
| 86.453 | A13-[10] | 0.005 | 0.004 | 0.003 | 253 | 1.007 | 0.947 | 254 | 489.2
| 86.592 | A13-[12] | 0.006 | 0.004 | 0.003 | 265 | 1.007 | 0.947 | 285 | 545
| 86.953 | A13-[16] | 0.002 | 0.002 | 0.001 | 104 | 1.007 | 0.947 | 254 | 489.2
| 87.052 | A13-[17] | 0.002 | 0.001 | 0.001 | 73 | 1.007 | 0.947 | 254 | 489.2
NAPHTHENES | 15.018 | cyclopentane | 2.791 | 2.764 | 3.456 | 124447 | 0.745 | 0.98 | 49.25 | 120.65
| 19.353 | methylcyclopentane | 1.058 | 1.043 | 1.092 | 47182 | 0.749 | 0.98 | 71.8 | 161.24
| 21.84 | cyclohexane | 0.197 | 0.187 | 0.203 | 8777 | 0.779 | 0.98 | 80.72 | 177.296
| 23.015 | 1,1-dimethylcyclopentane | 0.033 | 0.032 | 0.029 | 1474 | 0.754 | 0.98 | 87.48 | 189.464
| 23.992 | 1c,3-dimethylcyclopentane | 0.035 | 0.035 | 0.031 | 1559 | 0.745 | 0.98 | 90.77 | 195.386
| 24.248 | 1t,3-dimethylcyclopentane | 0.028 | 0.027 | 0.024 | 1233 | 0.749 | 0.98 | 91.72 | 197.096
| 24.508 | 1t,2-dimethylcyclopentane | 0.03 | 0.03 | 0.027 | 1354 | 0.751 | 0.98 | 91.87 | 197.366
| 27.952 | methylcyclohexane | 0.01 | 0.009 | 0.009 | 434 | 0.769 | 0.98 | 100.93 | 213.674
| 30.518 | 1c,2t,4-trimethylcyclopentane | 0.003 | 0.003 | 0.002 | 140 | 0.763 | 0.98 | 116.74 | 242.132
| 31.54 | 1t,2c,3-trimethylcyclopentane | 0.003 | 0.003 | 0.002 | 133 | 0.77 | 0.98 | 110.41 | 230.738
| 36.077 | 1c,2t,3-trimethylcyclopentane | 0.392 | 0.376 | 0.304 | 17487 | 0.77 | 0.98 | 117.5 | 243.5
| 37.397 | 1,1-dimethylcyclohexane | 0.011 | 0.011 | 0.009 | 503 | 0.781 | 0.98 | 119.55 | 247.19
| 38.097 | 3c-ethylmethylcyclopentane | 0.013 | 0.012 | 0.01 | 570 | 0.767 | 0.98 | 121.1 | 249.98
| 38.4 | 3t-ethylmethylcyclopentane | 0.036 | 0.035 | 0.028 | 1627 | 0.767 | 0.98 | 121.1 | 249.98
| 38.503 | 2t-ethylmethylcyclopentane | 0.007 | 0.007 | 0.005 | 305 | 0.769 | 0.98 | 121.2 | 250.16
| 39.067 | 1,1-methylethylcyclopentane | 0.012 | 0.012 | 0.01 | 552 | 0.781 | 0.98 | 121.53 | 250.754
| 39.66 | 1t,2-dimethylcyclohexane | 0.277 | 0.263 | 0.214 | 12334 | 0.776 | 0.98 | 123.43 | 254.174
| 41.273 | 1c,4-dimethylcyclohexane | 0.019 | 0.018 | 0.015 | 845 | 0.783 | 0.98 | 124.33 | 255.794
| 42.442 | i-propylcyclopentane | 0.011 | 0.01 | 0.008 | 474 | 0.776 | 0.98 | 126.43 | 259.574
| 44.635 | 1c,2-dimethylcyclohexane | 0.075 | 0.069 | 0.058 | 3328 | 0.796 | 0.98 | 129.74 | 265.532
| 45.397 | 1,1,4-trimethylcyclohexane | 0.015 | 0.014 | 0.01 | 661 | 0.772 | 0.98 | 135 | 275
| 46.592 | N8-[4] | 0.011 | 0.01 | 0.008 | 470 | 0.78 | 0.98 | 0 | 32
| 47.037 | ethylcyclohexane | 0.752 | 0.708 | 0.582 | 33536 | 0.784 | 0.98 | 131.79 | 269.222
| 47.188 | N8-[7] | 0.009 | 0.008 | 0.007 | 381 | 0.78 | 0.98 | 130 | 266
| 47.402 | n-propylcyclopentane | 0.25 | 0.238 | 0.194 | 11162 | 0.776 | 0.98 | 130.96 | 267.728
| 48.678 | 1,1,3-trimethylcyclohexane | 0.032 | 0.03 | 0.022 | 1421 | 0.787 | 0.98 | 146.59 | 295.862
| 48.825 | N9-[0] | 0.045 | 0.043 | 0.031 | 2020 | 0.78 | 0.98 | 0 | 32
| 49.27 | N9-[1] | 0.048 | 0.045 | 0.033 | 2142 | 0.78 | 0.98 | 0 | 32
| 49.882 | N9-[2] | 0.03 | 0.029 | 0.021 | 1356 | 0.78 | 0.98 | 0 | 32
| 50.315 | 1c,2t,4t-trimethylcyclohexane | 0.613 | 0.58 | 0.421 | 27318 | 0.78 | 0.98 | 0 | 32
| 50.91 | N9-[3] | 0.106 | 0.1 | 0.073 | 4732 | 0.78 | 0.98 | 0 | 32
| 52.75 | 1c,2t,3c-trimethylcyclohexane | 0.381 | 0.371 | 0.262 | 16966 | 0.758 | 0.98 | 151.2 | 304.16
| 53.372 | 1c,2t,4c-trimethylcyclohexane | 0.287 | 0.275 | 0.198 | 12808 | 0.772 | 0.98 | 135 | 275
| 53.767 | 1,1,2-trimethylcyclohexane | 0.036 | 0.033 | 0.024 | 1584 | 0.8 | 0.98 | 145.2 | 293.36
| 54.443 | N9-[4] | 0.021 | 0.02 | 0.014 | 922 | 0.78 | 0.98 | 0 | 32
| 54.973 | N9-[5] | 0.493 | 0.466 | 0.339 | 21966 | 0.78 | 0.98 | 0 | 32
| 55.228 | N9-[6] | 0.271 | 0.257 | 0.187 | 12100 | 0.78 | 0.98 | 0 | 32
| 55.723 | i-butylcyclopentane | 0.043 | 0.041 | 0.03 | 1918 | 0.781 | 0.98 | 147.97 | 298.346
| 57.063 | 1,1-methylethylcyclohexane | 0.213 | 0.195 | 0.146 | 9481 | 0.806 | 0.98 | 152.18 | 305.924
| 57.382 | N9-[10] | 0.042 | 0.039 | 0.029 | 1873 | 0.79 | 0.98 | 0 | 32
| 57.538 | N9-[11] | 0.003 | 0.003 | 0.002 | 120 | 0.79 | 0.98 | 0 | 32
| 58.11 | N9-[12] | 0.011 | 0.011 | 0.008 | 510 | 0.79 | 0.98 | 0 | 32
| 58.162 | N9-[13] | 0.09 | 0.084 | 0.062 | 4003 | 0.79 | 0.98 | 0 | 32
| 58.372 | i-propylcyclohexane | 0.041 | 0.038 | 0.028 | 1821 | 0.802 | 0.98 | 154.79 | 310.622
| 58.913 | N9-[14] | 0.006 | 0.006 | 0.004 | 288 | 0.79 | 0.98 | 0 | 32
| 59.435 | n-propylcyclohexane | 0.095 | 0.087 | 0.065 | 4218 | 0.802 | 0.98 | 154.79 | 310.622
| 59.84 | n-butylcyclopentane | 0.039 | 0.036 | 0.027 | 1725 | 0.785 | 0.98 | 156.62 | 313.916
| 59.928 | N10-[0] | 0.011 | 0.01 | 0.007 | 500 | 0.8 | 0.98 | 0 | 32
| 60.308 | N9-[15] | 0.009 | 0.008 | 0.006 | 386 | 0.79 | 0.98 | 0 | 32
| 60.482 | N10-[1] | 0.012 | 0.011 | 0.007 | 528 | 0.8 | 0.98 | 0 | 32
| 61.147 | N10-[2] | 0.01 | 0.009 | 0.006 | 450 | 0.8 | 0.98 | 0 | 32
| 61.882 | N10-[3] | 0.02 | 0.019 | 0.013 | 911 | 0.8 | 0.98 | 0 | 32
| 62.273 | N10-[4] | 0.01 | 0.009 | 0.006 | 436 | 0.8 | 0.98 | 0 | 32
| 63.38 | N10-[5] | 0.01 | 0.01 | 0.006 | 465 | 0.8 | 0.98 | 0 | 32
| 63.772 | N10-[6] | 0.009 | 0.009 | 0.006 | 413 | 0.8 | 0.98 | 0 | 32
| 64.44 | i-butylcyclohexane | 0.024 | 0.022 | 0.015 | 1081 | 0.796 | 0.98 | 171.3 | 340.34
| 65.145 | 1t-methyl-2-n-propylcyclohexane | 0.011 | 0.01 | 0.007 | 502 | 0.8 | 0.98 | 171 | 339.8
| 65.885 | N10-[8] | 0.013 | 0.012 | 0.008 | 561 | 0.8 | 0.98 | 0 | 32
| 67.315 | sec-butylcyclohexane | 0.014 | 0.012 | 0.008 | 608 | 0.814 | 0.98 | 179.34 | 354.812
| 67.837 | n-butylcyclohexane | 0.026 | 0.023 | 0.016 | 1142 | 0.814 | 0.98 | 179 | 354.2
| 74.227 | n-pentylcyclohexane | 0.069 | 0.058 | 0.039 | 3205 | 0.88 | 0.94 | 203 | 397.4
| 74.787 | 1t-M-2-(4-MP)cyclopentane | 0.086 | 0.08 | 0.044 | 3842 | 0.8 | 0.98 | 0 | 32
OLEFINS | 8.15 | O5-[0] | 0.003 | 0.003 | 0.003 | 118 | 0.63 | 0.98 | 0 | 32
| 15.807 | O6-[0] | 0.003 | 0.003 | 0.003 | 131 | 0.674 | 0.98 | 0 | 32
| 16.893 | 2-methylpentene-1 | 0.003 | 0.003 | 0.003 | 133 | 0.685 | 0.98 | 62.1 | 143.78
| 16.942 | hexene-1 | 2.623 | 2.855 | 2.706 | 116918 | 0.678 | 0.98 | 63.47 | 146.246
| 17.835 | t-hexene-3 | 0.005 | 0.006 | 0.005 | 229 | 0.682 | 0.98 | 67.08 | 152.744
| 17.885 | c-hexene-3 | 0.003 | 0.003 | 0.003 | 117 | 0.685 | 0.98 | 66.44 | 151.592
| 17.997 | t-hexene-2 | 0.015 | 0.016 | 0.016 | 678 | 0.683 | 0.98 | 67.88 | 154.184
| 18.155 | 2-methylpentene-2 | 0.011 | 0.012 | 0.011 | 483 | 0.691 | 0.98 | 67.3 | 153.14
| 18.178 | 3-methyl-c-pentene-2 | 0.002 | 0.002 | 0.002 | 99 | 0.698 | 0.98 | 67.69 | 153.842
| 18.325 | 4-methylcyclopentene | 0.01 | 0.009 | 0.01 | 428 | 0.762 | 0.98 | 64.9 | 148.82
| 18.397 | 3-methylcyclopentene | 0.002 | 0.002 | 0.002 | 88 | 0.762 | 0.98 | 65 | 149
| 18.603 | c-hexene-2 | 0.008 | 0.009 | 0.008 | 365 | 0.692 | 0.98 | 68.88 | 155.984
| 19.03 | 3-methyl-t-pentene-2 | 0.013 | 0.014 | 0.014 | 591 | 0.702 | 0.98 | 70.43 | 158.774
| 20.957 | 2,4-dimethylpentene-1 | 0.002 | 0.002 | 0.002 | 96 | 0.699 | 0.98 | 81.6 | 178.88
| 21.103 | 1-methylcyclopentene | 0.01 | 0.01 | 0.011 | 459 | 0.78 | 0.957 | 75.48 | 167.864
| 21.688 | 5-methylhexene-1 | 0.004 | 0.004 | 0.003 | 175 | 0.697 | 0.98 | 85.31 | 185.558
| 22.145 | 2-ethyl-3-methylbutene-1 | 0.003 | 0.003 | 0.003 | 137 | 0.714 | 0.98 | 86.36 | 187.448
| 22.593 | 4-methylhexene-1 | 0.005 | 0.005 | 0.004 | 206 | 0.703 | 0.98 | 86.73 | 188.114
| 26.885 | 2,4,4-trimethyl-1-pentene | 1.396 | 1.439 | 1.08 | 62243 | 0.716 | 0.98 | 101 | 213.8
| 29.02 | 2,4,4-trimethyl-2-pentene | 0.364 | 0.375 | 0.281 | 16212 | 0.716 | 0.98 | 101 | 213.8
| 33.81 | O8-[2] | 0.009 | 0.009 | 0.007 | 403 | 0.732 | 0.98 | 120 | 248
| 35.032 | O8-[7] | 0.017 | 0.017 | 0.013 | 745 | 0.732 | 0.98 | 120 | 248
| 36.172 | O8-[11] | 0.009 | 0.009 | 0.007 | 416 | 0.732 | 0.98 | 0 | 32
| 38.36 | 2,6-dimethylheptene-1 | 0.007 | 0.007 | 0.005 | 305 | 0.72 | 0.98 | 0 | 32
| 38.76 | octene-1 | 2.268 | 2.188 | 1.755 | 101128 | 0.765 | 0.98 | 124.5 | 256.1
| 44.047 | O9-[2] | 0.013 | 0.013 | 0.009 | 559 | 0.72 | 0.98 | 0 | 32
| 47.623 | 2,4-dimethylheptene-1 | 0.021 | 0.023 | 0.014 | 936 | 0.683 | 0.98 | 0 | 32
| 53.992 | t-nonene-2 | 0.023 | 0.025 | 0.016 | 1040 | 0.683 | 0.98 | 0 | 32
| 55.553 | nonene-1 | 0.034 | 0.033 | 0.023 | 1523 | 0.768 | 0.98 | 134.5 | 274.1
| 55.785 | t-7-methyloctene-3 | 0.023 | 0.025 | 0.016 | 1025 | 0.683 | 0.98 | 0 | 32
| 56.345 | c-nonene-2 | 0.021 | 0.023 | 0.015 | 955 | 0.683 | 0.98 | 0 | 32
| 56.485 | t-nonene-3 | 0.003 | 0.003 | 0.002 | 154 | 0.729 | 0.98 | 0 | 32
| 63.848 | 3-ethyl-2-methylheptene-2 | 0.007 | 0.007 | 0.004 | 299 | 0.701 | 0.98 | 0 | 32
| 64.797 | decene-1 | 0.02 | 0.02 | 0.012 | 883 | 0.741 | 0.99 | 170.6 | 339.08
| 71.63 | undecene-1 | 0.014 | 0.014 | 0.008 | 634 | 0.75 | 0.98 | 192.7 | 378.86
OXYGENATES | 8.062 | ethanol | 9.981 | 9.336 | 18.812 | 198841 | 0.789 | 2.193 | 78.5 | 173.3
UNKNOWNS | 49.075 | unknown | 0.016 | 0.017 | 0.011 | 700 | 0 | 0 | 0 | 32
| 50.6 | unknown | 0.005 | 0.005 | 0.003 | 209 | 0 | 0 | 0 | 32
| 51.963 | unknown | 0.063 | 0.067 | 0.043 | 2770 | 0 | 0 | 0 | 32
| 52.288 | unknown | 0.034 | 0.036 | 0.023 | 1492 | 0 | 0 | 0 | 32
| 52.898 | unknown | 0.016 | 0.017 | 0.011 | 684 | 0 | 0 | 0 | 32
| 54.533 | unknown | 0.063 | 0.066 | 0.043 | 2737 | 0 | 0 | 0 | 32
| 54.577 | unknown | 0.013 | 0.013 | 0.009 | 550 | 0 | 0 | 0 | 32
| 55.5 | unknown | 0.006 | 0.007 | 0.004 | 277 | 0 | 0 | 0 | 32
| 57.337 | unknown | 0.013 | 0.014 | 0.009 | 573 | 0 | 0 | 0 | 32
| 58.742 | unknown | 0.013 | 0.013 | 0.008 | 552 | 0 | 0 | 0 | 32
| 60.523 | unknown | 0.006 | 0.007 | 0.004 | 283 | 0 | 0 | 0 | 32
| 62.013 | unknown | 0.007 | 0.007 | 0.004 | 289 | 0 | 0 | 0 | 32
| 63.257 | unknown | 0.005 | 0.005 | 0.003 | 201 | 0 | 0 | 0 | 32
| 63.478 | unknown | 0.008 | 0.009 | 0.005 | 357 | 0 | 0 | 0 | 32
| 64.487 | unknown | 0.005 | 0.006 | 0.003 | 237 | 0 | 0 | 0 | 32
| 66.115 | unknown | 0.002 | 0.002 | 0.001 | 82 | 0 | 0 | 0 | 32
| 66.595 | unknown | 0.007 | 0.007 | 0.004 | 293 | 0 | 0 | 0 | 32
| 66.735 | unknown | 0.005 | 0.005 | 0.003 | 221 | 0 | 0 | 0 | 32
| 69.165 | unknown | 0.003 | 0.003 | 0.002 | 137 | 0 | 0 | 0 | 32
| 72.077 | unknown | 0.01 | 0.01 | 0.006 | 435 | 0 | 0 | 0 | 32
| 72.93 | unknown | 0.022 | 0.023 | 0.014 | 962 | 0 | 0 | 0 | 32

## DHA_FuelD
----- HEADER -----
APPLICATION | Dragon DHA
INJECTION_TIME_DATE | 09/22/21 15:27:17
----- SUMMARY_BY_GROUP -----
GROUP | %WGT | %VOL | %MOL | AREA
PARAFFIN | 15.993 | 18.7 | 18.723 | 704077
I-PARAFFINS | 24.755 | 27.139 | 27.141 | 1096558
AROMATICS | 27.34 | 23.221 | 23.222 | 1306210
NAPHTHENES | 8.953 | 8.669 | 8.709 | 405037
OLEFINS | 6.691 | 6.936 | 6.942 | 302617
UNKNOWNS | 0 | 0 | 0 | 0
OXYGENATES | 15.942 | 14.989 | 43.277 | 322218
PLUS | 0 | 0 | 0 | 0
----- SUMMARY_BY_CARBON -----
CARBON | %WGT | %VOL | %MOL | AREA
1 | 0 | 0 | 0 | 0
2 | 15.942 | 14.989 | 28.288 | 0
3 | 0 | 0 | 0 | 791
4 | 2.818 | 3.612 | 3.963 | 635296
5 | 14.962 | 17.268 | 17.04 | 771738
6 | 11.75 | 12.798 | 11.298 | 730065
7 | 9.897 | 9.142 | 8.571 | 613962
8 | 24.794 | 24.11 | 18.299 | 724425
9 | 13.033 | 12.145 | 8.59 | 364196
10 | 4.606 | 4.011 | 2.786 | 131240
11 | 1.51 | 1.324 | 0.822 | 164781
12 | 0.671 | 0.589 | 0.335 | 9924
13 | 0.017 | 0.012 | 0.008 | 2093
14 | 0 | 0 | 0 | 2168
15 | 0 | 0 | 0 | 490
16 | 0 | 0 | 0 | 0
17 | 0 | 0 | 0 | 0
18 | 0 | 0 | 0 | 0
19 | 0 | 0 | 0 | 0
20 | 0 | 0 | 0 | 0
21 | 0 | 0 | 0 | 0
----- SUMMARY_BY_GROUP TYPE & CARBON NUMBER (MASS)-----
CARBON | PARAFFIN | I-PARAFFIN | OLEFIN | NAPTHENES | AROMATICS | UNKNOWN | TOTAL
C1 | 0 | 0 | 0 | 0 | 0 | 0 | 0
C2 | 0 | 0 | 0 | 0 | 0 | 0 | 0
C3 | 0 | 0 | 0 | 0 | 0 | 0 | 0
C4 | 2.8 | 0.018 | 0 | 0 | 0 | 0 | 2.818
C5 | 7.925 | 4.338 | 0.002 | 2.697 | 0 | 0 | 14.962
C6 | 3.045 | 4.22 | 2.614 | 1.211 | 0.659 | 0 | 11.75
C7 | 0.036 | 2.786 | 0.014 | 0.135 | 6.927 | 0 | 9.897
C8 | 0.501 | 9.78 | 3.883 | 1.777 | 8.845 | 0.008 | 24.794
C9 | 1.259 | 2.769 | 0.143 | 2.816 | 5.848 | 0.198 | 13.033
C10 | 0.225 | 0.487 | 0.024 | 0.157 | 3.633 | 0.08 | 4.606
C11 | 0.156 | 0.252 | 0.011 | 0.075 | 0.992 | 0.024 | 1.51
C12 | 0.047 | 0.105 | 0 | 0.083 | 0.42 | 0.016 | 0.671
C13 | 0 | 0 | 0 | 0 | 0.017 | 0 | 0.017
C14 | 0 | 0 | 0 | 0 | 0 | 0 | 0
C15 | 0 | 0 | 0 | 0 | 0 | 0 | 0
C16 | 0 | 0 | 0 | 0 | 0 | 0 | 0
C17 | 0 | 0 | 0 | 0 | 0 | 0 | 0
C18 | 0 | 0 | 0 | 0 | 0 | 0 | 0
C19 | 0 | 0 | 0 | 0 | 0 | 0 | 0
C20 | 0 | 0 | 0 | 0 | 0 | 0 | 0
C21 | 0 | 0 | 0 | 0 | 0 | 0 | 0
TOTAL CN MASS | 15.993 | 24.755 | 6.691 | 8.953 | 27.34 | 0.326 | 84.058
OXYGENATES MASS | 0
TOTAL PLUS MASS | 0
GRAND TOTAL MASS | 84.058
----- SUMMARY_BY_GROUP TYPE & CARBON NUMBER (VOLUME)-----
CARBON | PARAFFIN | I-PARAFFIN | OLEFIN | NAPTHENES | AROMATICS | UNKNOWN | TOTAL
C1 | 0 | 0 | 0 | 0 | 0 | 0 | 0
C2 | 0 | 0 | 0 | 0 | 0 | 0 | 0
C3 | 0 | 0 | 0 | 0 | 0 | 0 | 0
C4 | 3.588 | 0.024 | 0 | 0 | 0 | 0 | 3.612
C5 | 9.388 | 5.194 | 0.002 | 2.684 | 0 | 0 | 17.268
C6 | 3.426 | 4.766 | 2.857 | 1.193 | 0.556 | 0 | 12.798
C7 | 0.039 | 3.029 | 0.014 | 0.133 | 5.927 | 0 | 9.142
C8 | 0.529 | 10.436 | 3.878 | 1.694 | 7.564 | 0.009 | 24.11
C9 | 1.301 | 2.843 | 0.15 | 2.678 | 4.964 | 0.21 | 12.145
C10 | 0.228 | 0.492 | 0.024 | 0.145 | 3.036 | 0.085 | 4.011
C11 | 0.155 | 0.253 | 0.011 | 0.064 | 0.816 | 0.025 | 1.324
C12 | 0.046 | 0.103 | 0 | 0.077 | 0.346 | 0.017 | 0.589
C13 | 0 | 0 | 0 | 0 | 0.012 | 0 | 0.012
C14 | 0 | 0 | 0 | 0 | 0 | 0 | 0
C15 | 0 | 0 | 0 | 0 | 0 | 0 | 0
C16 | 0 | 0 | 0 | 0 | 0 | 0 | 0
C17 | 0 | 0 | 0 | 0 | 0 | 0 | 0
C18 | 0 | 0 | 0 | 0 | 0 | 0 | 0
C19 | 0 | 0 | 0 | 0 | 0 | 0 | 0
C20 | 0 | 0 | 0 | 0 | 0 | 0 | 0
C21 | 0 | 0 | 0 | 0 | 0 | 0 | 0
TOTAL CN VOL | 18.7 | 27.139 | 6.936 | 8.669 | 23.221 | 0.346 | 85.011
OXYGENATES VOL | 0
TOTAL PLUS VOL | 0
GRAND TOTAL VOL | 85.011
----- SUMMARY_BY_GROUP TYPE & CARBON NUMBER (MOL)-----
CARBON | PARAFFIN | I-PARAFFIN | OLEFIN | NAPTHENES | AROMATICS | UNKNOWN | TOTAL
C1 | 0 | 0 | 0 | 0 | 0 | 0 | 0
C2 | 0 | 0 | 0 | 0 | 0 | 0 | 0
C3 | 0 | 0 | 0 | 0 | 0 | 0 | 0
C4 | 3.937 | 0.025 | 0 | 0 | 0 | 0 | 3.963
C5 | 8.979 | 4.915 | 0.002 | 3.144 | 0 | 0 | 17.04
C6 | 2.889 | 4.003 | 2.54 | 1.177 | 0.69 | 0 | 11.298
C7 | 0.029 | 2.273 | 0.011 | 0.112 | 6.145 | 0 | 8.571
C8 | 0.358 | 6.999 | 2.829 | 1.295 | 6.813 | 0.006 | 18.299
C9 | 0.802 | 1.765 | 0.092 | 1.824 | 3.979 | 0.127 | 8.59
C10 | 0.129 | 0.28 | 0.014 | 0.092 | 2.224 | 0.047 | 2.786
C11 | 0.082 | 0.132 | 0.006 | 0.04 | 0.549 | 0.014 | 0.822
C12 | 0.022 | 0.05 | 0 | 0.04 | 0.212 | 0.01 | 0.335
C13 | 0 | 0 | 0 | 0 | 0.008 | 0 | 0.008
C14 | 0 | 0 | 0 | 0 | 0 | 0 | 0
C15 | 0 | 0 | 0 | 0 | 0 | 0 | 0
C16 | 0 | 0 | 0 | 0 | 0 | 0 | 0
C17 | 0 | 0 | 0 | 0 | 0 | 0 | 0
C18 | 0 | 0 | 0 | 0 | 0 | 0 | 0
C19 | 0 | 0 | 0 | 0 | 0 | 0 | 0
C20 | 0 | 0 | 0 | 0 | 0 | 0 | 0
C21 | 0 | 0 | 0 | 0 | 0 | 0 | 0
TOTAL CN MOL | 17.228 | 20.442 | 5.494 | 7.723 | 20.621 | 0.204 | 71.712
OXYGENATES MOL | 0
TOTAL PLUS MOL | 0
GRAND TOTAL MOL | 71.712
----- COMPONENT_LIST -----
TIME | GROUP | COMPONENT | %WGT | %VOL | %MOL | AREA | DEN | RRF | BPC | BPF
6.413 | I4 | i-butane | 0.018 | 0.024 | 0.025 | 791 | 0.557 | 1.015 | -11.72 | 10.904
6.955 | P4 | n-butane | 2.8 | 3.588 | 3.937 | 122254 | 0.579 | 1.015 | -0.5 | 31.1
7.23 | I5 | 2,2-dimethylpropane | 0.007 | 0.008 | 0.007 | 289 | 0.591 | 1.008 | 9.5 | 49.1
8.068 | X2 | ethanol | 15.942 | 14.989 | 28.288 | 322218 | 0.789 | 2.193 | 78.5 | 173.3
8.15 | O5 | O5-[0] | 0.002 | 0.002 | 0.002 | 78 | 0.63 | 0.98 | 0 | 32
9.078 | I5 | i-pentane | 4.331 | 5.186 | 4.907 | 190457 | 0.62 | 1.008 | 27.84 | 82.112
10.325 | P5 | n-pentane | 7.925 | 9.388 | 8.979 | 348488 | 0.626 | 1.008 | 36.06 | 96.908
12.607 | I6 | 2,2-dimethylbutane | 0.94 | 1.074 | 0.892 | 41492 | 0.649 | 1.004 | 49.73 | 121.514
15.07 | N5 | cyclopentane | 2.697 | 2.684 | 3.144 | 121988 | 0.745 | 0.98 | 49.25 | 120.65
15.318 | I6 | 2,3-dimethylbutane | 0.225 | 0.252 | 0.213 | 9913 | 0.662 | 1.004 | 57.98 | 136.364
15.708 | I6 | 2-methylpentane | 1.482 | 1.684 | 1.406 | 65438 | 0.653 | 1.004 | 60.26 | 140.468
15.863 | O6 | O6-[0] | 0.003 | 0.003 | 0.003 | 124 | 0.674 | 0.98 | 0 | 32
16.583 | I6 | 3-methylpentane | 1.573 | 1.757 | 1.492 | 69456 | 0.664 | 1.004 | 63.27 | 145.886
16.942 | O6 | 2-methylpentene-1 | 0.004 | 0.004 | 0.004 | 175 | 0.685 | 0.98 | 62.1 | 143.78
16.987 | O6 | hexene-1 | 2.535 | 2.774 | 2.462 | 114664 | 0.678 | 0.98 | 63.47 | 146.246
17.688 | P6 | n-hexane | 3.045 | 3.426 | 2.889 | 134431 | 0.659 | 1.004 | 68.73 | 155.714
17.88 | O6 | t-hexene-3 | 0.005 | 0.005 | 0.004 | 208 | 0.682 | 0.98 | 67.08 | 152.744
17.912 | O6 | c-hexene-3 | 0.002 | 0.002 | 0.002 | 94 | 0.685 | 0.98 | 66.44 | 151.592
18.047 | O6 | t-hexene-2 | 0.013 | 0.014 | 0.013 | 591 | 0.683 | 0.98 | 67.88 | 154.184
18.203 | O6 | 2-methylpentene-2 | 0.009 | 0.01 | 0.009 | 422 | 0.691 | 0.98 | 67.3 | 153.14
18.223 | O6 | 3-methyl-c-pentene-2 | 0.003 | 0.003 | 0.002 | 114 | 0.698 | 0.98 | 67.69 | 153.842
18.375 | O6 | 4-methylcyclopentene | 0.009 | 0.009 | 0.009 | 422 | 0.762 | 0.98 | 64.9 | 148.82
18.443 | O6 | 3-methylcyclopentene | 0.002 | 0.001 | 0.001 | 68 | 0.762 | 0.98 | 65 | 149
18.65 | O6 | c-hexene-2 | 0.008 | 0.008 | 0.007 | 348 | 0.692 | 0.98 | 68.88 | 155.984
19.082 | O6 | 3-methyl-t-pentene-2 | 0.012 | 0.013 | 0.012 | 552 | 0.702 | 0.98 | 70.43 | 158.774
19.293 | I7 | 2,2-dimethylpentane | 0.343 | 0.377 | 0.28 | 15197 | 0.674 | 1 | 79.19 | 174.542
19.403 | N6 | methylcyclopentane | 1.022 | 1.013 | 0.993 | 46233 | 0.749 | 0.98 | 71.8 | 161.24
19.762 | I7 | 2,4-dimethylpentane | 0.397 | 0.437 | 0.324 | 17577 | 0.673 | 1 | 80.49 | 176.882
20.072 | I7 | 2,2,3-trimethylbutane | 0.048 | 0.052 | 0.039 | 2131 | 0.69 | 1 | 80.88 | 177.584
21.005 | O7 | 2,4-dimethylpentene-1 | 0.002 | 0.003 | 0.002 | 113 | 0.699 | 0.98 | 81.6 | 178.88
21.157 | O6 | 1-methylcyclopentene | 0.01 | 0.01 | 0.01 | 472 | 0.78 | 0.957 | 75.48 | 167.864
21.255 | A6 | benzene | 0.659 | 0.556 | 0.69 | 32111 | 0.879 | 0.91 | 80.09 | 176.162
21.615 | I7 | 3,3-dimethylpentane | 0.195 | 0.209 | 0.159 | 8660 | 0.693 | 1 | 86.06 | 186.908
21.752 | O7 | 5-methylhexene-1 | 0.003 | 0.003 | 0.003 | 141 | 0.697 | 0.98 | 85.31 | 185.558
21.893 | N6 | cyclohexane | 0.189 | 0.18 | 0.184 | 8554 | 0.779 | 0.98 | 80.72 | 177.296
22.217 | O7 | 2-ethyl-3-methylbutene-1 | 0.004 | 0.004 | 0.003 | 160 | 0.714 | 0.98 | 86.36 | 187.448
22.652 | O7 | 4-methylhexene-1 | 0.004 | 0.005 | 0.004 | 197 | 0.703 | 0.98 | 86.73 | 188.114
22.758 | I7 | 2-methylhexane | 0.818 | 0.894 | 0.667 | 36240 | 0.679 | 1 | 90.05 | 194.09
22.86 | I7 | 2,3-dimethylpentane | 0.298 | 0.318 | 0.243 | 13194 | 0.695 | 1 | 89.78 | 193.604
23.072 | N7 | 1,1-dimethylcyclopentane | 0.031 | 0.03 | 0.026 | 1402 | 0.754 | 0.98 | 87.48 | 189.464
23.515 | I7 | 3-methylhexane | 0.651 | 0.702 | 0.531 | 28834 | 0.687 | 1 | 91.85 | 197.33
24.048 | N7 | 1c,3-dimethylcyclopentane | 0.035 | 0.035 | 0.029 | 1580 | 0.745 | 0.98 | 90.77 | 195.386
24.31 | N7 | 1t,3-dimethylcyclopentane | 0.028 | 0.028 | 0.023 | 1274 | 0.749 | 0.98 | 91.72 | 197.096
24.462 | I7 | 3-ethylpentane | 0.038 | 0.04 | 0.031 | 1665 | 0.698 | 1 | 93.47 | 200.246
24.563 | N7 | 1t,2-dimethylcyclopentane | 0.029 | 0.029 | 0.024 | 1309 | 0.751 | 0.98 | 91.87 | 197.366
24.697 | I8 | 2,2,4-trimethylpentane | 8.461 | 9.071 | 6.055 | 375771 | 0.692 | 0.998 | 99.24 | 210.632
25.915 | P7 | n-heptane | 0.036 | 0.039 | 0.029 | 1590 | 0.684 | 1 | 98.42 | 209.156
26.948 | O8 | 2,4,4-trimethyl-1-pentene | 1.346 | 1.395 | 0.981 | 60887 | 0.716 | 0.98 | 101 | 213.8
28.015 | N7 | methylcyclohexane | 0.012 | 0.011 | 0.01 | 538 | 0.769 | 0.98 | 100.93 | 213.674
28.373 | I8 | 2,2-dimethylhexane | 0.052 | 0.056 | 0.037 | 2325 | 0.695 | 0.998 | 106.84 | 224.312
29.085 | O8 | 2,4,4-trimethyl-2-pentene | 0.348 | 0.361 | 0.254 | 15753 | 0.716 | 0.98 | 101 | 213.8
29.66 | I8 | 2,5-dimethylhexane | 0.042 | 0.045 | 0.03 | 1851 | 0.693 | 0.998 | 109.11 | 228.398
29.723 | I8 | 2,2,3-trimethylpentane | 0.062 | 0.065 | 0.045 | 2774 | 0.716 | 0.998 | 109.85 | 229.73
29.89 | I8 | 2,4-dimethylhexane | 0.044 | 0.046 | 0.031 | 1940 | 0.7 | 0.998 | 109.43 | 228.974
30.605 | N8 | 1c,2t,4-trimethylcyclopentane | 0.002 | 0.002 | 0.002 | 96 | 0.763 | 0.98 | 116.74 | 242.132
31.598 | N8 | 1t,2c,3-trimethylcyclopentane | 0.005 | 0.004 | 0.003 | 207 | 0.77 | 0.98 | 110.41 | 230.738
31.997 | I8 | 2,3,4-trimethylpentane | 0.428 | 0.442 | 0.306 | 19016 | 0.719 | 0.998 | 113.47 | 236.246
32.58 | I8 | 2,3,3-trimethylpentane | 0.379 | 0.387 | 0.271 | 16844 | 0.726 | 0.998 | 114.77 | 238.586
32.768 | A7 | toluene | 6.927 | 5.927 | 6.145 | 333720 | 0.867 | 0.92 | 110.63 | 231.134
33.712 | I8 | 2,3-dimethylhexane | 0.14 | 0.145 | 0.1 | 6198 | 0.712 | 0.998 | 115.61 | 240.098
33.872 | O8 | O8-[2] | 0.004 | 0.004 | 0.003 | 159 | 0.732 | 0.98 | 120 | 248
34.72 | I8 | 2-methylheptane | 0.023 | 0.025 | 0.017 | 1035 | 0.698 | 0.998 | 117.65 | 243.77
34.972 | I8 | 3-methyl-3-ethylpentane | 0.007 | 0.008 | 0.005 | 328 | 0.712 | 0.98 | 115.61 | 240.098
35.132 |  | unknown | 0.008 | 0.009 | 0.006 | 364 | 0 | 0 | 0 | 32
35.205 | I8 | 3,4-dimethylhexane | 0.011 | 0.012 | 0.008 | 505 | 0.719 | 0.998 | 117.73 | 243.914
36.01 | I8 | 3-methylheptane | 0.014 | 0.015 | 0.01 | 628 | 0.706 | 0.998 | 118.93 | 246.074
36.147 | N8 | 1c,2t,3-trimethylcyclopentane | 0.38 | 0.366 | 0.277 | 17194 | 0.77 | 0.98 | 117.5 | 243.5
36.253 | O8 | O8-[11] | 0.008 | 0.008 | 0.006 | 354 | 0.732 | 0.98 | 0 | 32
36.483 | I8 | 3-ethylhexane | 0.116 | 0.12 | 0.083 | 5139 | 0.714 | 0.998 | 118.54 | 245.372
37.48 | N8 | 1,1-dimethylcyclohexane | 0.011 | 0.011 | 0.008 | 517 | 0.781 | 0.98 | 119.55 | 247.19
37.938 | I9 | 2,2,5-trimethylhexane | 0.235 | 0.246 | 0.15 | 10440 | 0.707 | 0.996 | 124.09 | 255.362
38.182 | N8 | 3c-ethylmethylcyclopentane | 0.012 | 0.011 | 0.009 | 529 | 0.767 | 0.98 | 121.1 | 249.98
38.435 | O9 | 2,6-dimethylheptene-1 | 0.006 | 0.006 | 0.004 | 277 | 0.72 | 0.98 | 0 | 32
38.48 | N8 | 3t-ethylmethylcyclopentane | 0.031 | 0.03 | 0.023 | 1415 | 0.767 | 0.98 | 121.1 | 249.98
38.543 | N8 | 2t-ethylmethylcyclopentane | 0.012 | 0.012 | 0.009 | 542 | 0.769 | 0.98 | 121.2 | 250.16
38.835 | O8 | octene-1 | 2.177 | 2.111 | 1.586 | 98475 | 0.765 | 0.98 | 124.5 | 256.1
39.187 | N8 | 1,1-methylethylcyclopentane | 0.008 | 0.007 | 0.006 | 346 | 0.781 | 0.98 | 121.53 | 250.754
39.732 | N8 | 1t,2-dimethylcyclohexane | 0.265 | 0.253 | 0.193 | 11976 | 0.776 | 0.98 | 123.43 | 254.174
41.23 | P8 | n-octane | 0.501 | 0.529 | 0.358 | 22237 | 0.702 | 0.998 | 125.68 | 258.224
41.345 | N8 | 1c,4-dimethylcyclohexane | 0.024 | 0.023 | 0.017 | 1077 | 0.783 | 0.98 | 124.33 | 255.794
42.517 | N8 | i-propylcyclopentane | 0.005 | 0.005 | 0.004 | 233 | 0.776 | 0.98 | 126.43 | 259.574
42.793 | I9 | 2,4,4-trimethylhexane | 0.027 | 0.028 | 0.018 | 1223 | 0.739 | 0.996 | 0 | 32
44.12 | O9 | O9-[2] | 0.013 | 0.014 | 0.009 | 609 | 0.72 | 0.98 | 0 | 32
44.717 | N8 | 1c,2-dimethylcyclohexane | 0.05 | 0.046 | 0.036 | 2239 | 0.796 | 0.98 | 129.74 | 265.532
45.045 | I9 | 2,3,5-trimethylhexane | 0.011 | 0.011 | 0.007 | 470 | 0.722 | 0.996 | 131.35 | 268.43
45.477 | N9 | 1,1,4-trimethylcyclohexane | 0.013 | 0.012 | 0.008 | 587 | 0.772 | 0.98 | 135 | 275
46.145 | I9 | 2,2,3-trimethylhexane | 0.154 | 0.16 | 0.098 | 6875 | 0.715 | 0.996 | 132.9 | 271.22
46.267 | I9 | 2,4-dimethylheptane | 0.068 | 0.071 | 0.043 | 3033 | 0.715 | 0.996 | 132.9 | 271.22
46.557 | I9 | 4,4-dimethylheptane | 0.008 | 0.009 | 0.005 | 371 | 0.715 | 0.996 | 132.9 | 271.22
46.668 | N8 | N8-[4] | 0.009 | 0.009 | 0.007 | 411 | 0.78 | 0.98 | 0 | 32
47.105 | N8 | ethylcyclohexane | 0.72 | 0.681 | 0.524 | 32552 | 0.784 | 0.98 | 131.79 | 269.222
47.237 | N8 | N8-[7] | 0.01 | 0.009 | 0.007 | 447 | 0.78 | 0.98 | 130 | 266
47.465 | N8 | n-propylcyclopentane | 0.235 | 0.224 | 0.171 | 10606 | 0.776 | 0.98 | 130.96 | 267.728
47.68 | O9 | 2,4-dimethylheptene-1 | 0.021 | 0.022 | 0.013 | 932 | 0.683 | 0.98 | 0 | 32
48.005 | I9 | 2,5-dimethylheptane | 0.407 | 0.421 | 0.259 | 18116 | 0.717 | 0.996 | 136 | 276.8
48.39 | I9 | 3,5-dimethylheptane | 0.058 | 0.059 | 0.037 | 2565 | 0.723 | 0.996 | 136 | 276.8
48.543 | I9 | 2,6-dimethylheptane | 0.146 | 0.153 | 0.093 | 6516 | 0.709 | 0.996 | 135.22 | 275.396
48.743 | N9 | 1,1,3-trimethylcyclohexane | 0.029 | 0.028 | 0.019 | 1331 | 0.787 | 0.98 | 146.59 | 295.862
48.885 | N9 | N9-[0] | 0.043 | 0.041 | 0.028 | 1957 | 0.78 | 0.98 | 0 | 32
49.072 | I9 | I9-[2] | 0.056 | 0.056 | 0.035 | 2470 | 0.73 | 0.996 | 0 | 32
49.123 |  | unknown | 0.017 | 0.018 | 0.011 | 753 | 0 | 0 | 0 | 32
49.32 | N9 | N9-[1] | 0.046 | 0.044 | 0.03 | 2101 | 0.78 | 0.98 | 0 | 32
49.927 | N9 | N9-[2] | 0.03 | 0.028 | 0.019 | 1340 | 0.78 | 0.98 | 0 | 32
50.213 | A8 | ethylbenzene | 1.529 | 1.308 | 1.177 | 73095 | 0.867 | 0.927 | 136.2 | 277.16
50.365 | N9 | 1c,2t,4t-trimethylcyclohexane | 0.592 | 0.563 | 0.383 | 26765 | 0.78 | 0.98 | 0 | 32
50.65 |  | unknown | 0.007 | 0.008 | 0.005 | 315 | 0 | 0 | 0 | 32
50.678 | I9 | I9-[3] | 0.022 | 0.023 | 0.014 | 1001 | 0.73 | 0.996 | 0 | 32
50.953 | N9 | N9-[3] | 0.103 | 0.098 | 0.067 | 4659 | 0.78 | 0.98 | 0 | 32
51.438 | A8 | m-xylene | 3.788 | 3.252 | 2.917 | 181138 | 0.864 | 0.927 | 139.12 | 282.416
51.583 | A8 | p-xylene | 1.886 | 1.625 | 1.452 | 90196 | 0.861 | 0.927 | 138.36 | 281.048
51.823 | I9 | 4-ethylheptane | 0.036 | 0.037 | 0.023 | 1581 | 0.72 | 0.996 | 142.44 | 288.392
51.95 | I9 | 4-methyloctane | 0.026 | 0.027 | 0.016 | 1150 | 0.72 | 0.996 | 142.44 | 288.392
52.003 |  | unknown | 0.063 | 0.067 | 0.04 | 2785 | 0 | 0 | 0 | 32
52.157 | I9 | 2-methyloctane | 0.041 | 0.043 | 0.026 | 1830 | 0.713 | 0.996 | 143.28 | 289.904
52.243 | I9 | I9-[6] | 0.045 | 0.045 | 0.029 | 1991 | 0.73 | 0.996 | 132 | 269.6
52.328 |  | unknown | 0.033 | 0.035 | 0.021 | 1450 | 0 | 0 | 0 | 32
52.653 | I9 | 3-methyloctane | 0.29 | 0.298 | 0.185 | 12902 | 0.72 | 0.996 | 144.23 | 291.614
52.79 | N9 | 1c,2t,3c-trimethylcyclohexane | 0.362 | 0.355 | 0.235 | 16395 | 0.758 | 0.98 | 151.2 | 304.16
52.933 |  | unknown | 0.015 | 0.016 | 0.01 | 656 | 0 | 0 | 0 | 32
53.085 | I9 | 3,3-diethylpentane | 0.062 | 0.06 | 0.039 | 2747 | 0.758 | 0.996 | 132.69 | 270.842
53.405 | N9 | 1c,2t,4c-trimethylcyclohexane | 0.274 | 0.263 | 0.177 | 12388 | 0.772 | 0.98 | 135 | 275
53.613 | I9 | I9-[8] | 0.733 | 0.745 | 0.467 | 32622 | 0.73 | 0.996 | 0 | 32
53.795 | N9 | 1,1,2-trimethylcyclohexane | 0.032 | 0.03 | 0.021 | 1463 | 0.8 | 0.98 | 145.2 | 293.36
53.963 | A8 | ethenylbenzene | 0.159 | 0.13 | 0.125 | 7589 | 0.909 | 0.927 | 144 | 291.2
54.033 | O9 | t-nonene-2 | 0.019 | 0.02 | 0.012 | 837 | 0.683 | 0.98 | 0 | 32
54.175 | I9 | I9-[10] | 0.068 | 0.069 | 0.043 | 3024 | 0.73 | 0.996 | 0 | 32
54.298 | A8 | o-xylene | 1.483 | 1.25 | 1.142 | 70899 | 0.88 | 0.927 | 144.43 | 291.974
54.475 | N9 | N9-[4] | 0.012 | 0.012 | 0.008 | 556 | 0.78 | 0.98 | 0 | 32
54.567 |  | unknown | 0.051 | 0.054 | 0.033 | 2244 | 0 | 0 | 0 | 32
54.623 |  | unknown | 0.008 | 0.008 | 0.005 | 341 | 0 | 0 | 0 | 32
54.897 | I9 | I9-[11] | 0.2 | 0.203 | 0.127 | 8891 | 0.73 | 0.996 | 0 | 32
55.005 | N9 | N9-[5] | 0.473 | 0.45 | 0.306 | 21385 | 0.78 | 0.98 | 0 | 32
55.258 | N9 | N9-[6] | 0.215 | 0.204 | 0.139 | 9708 | 0.78 | 0.98 | 0 | 32
55.312 | N9 | N9-[7] | 0.032 | 0.031 | 0.021 | 1456 | 0.78 | 0.98 | 0 | 32
55.492 |  | unknown | 0.005 | 0.006 | 0.003 | 232 | 0 | 0 | 0 | 32
55.585 | O9 | nonene-1 | 0.034 | 0.033 | 0.022 | 1549 | 0.768 | 0.98 | 134.5 | 274.1
55.753 | N9 | i-butylcyclopentane | 0.041 | 0.039 | 0.027 | 1854 | 0.781 | 0.98 | 147.97 | 298.346
55.807 | O9 | t-7-methyloctene-3 | 0.024 | 0.026 | 0.016 | 1090 | 0.683 | 0.98 | 0 | 32
56.372 | O9 | c-nonene-2 | 0.022 | 0.024 | 0.014 | 1012 | 0.683 | 0.98 | 0 | 32
56.505 | O9 | t-nonene-3 | 0.003 | 0.003 | 0.002 | 151 | 0.729 | 0.98 | 0 | 32
56.643 | I9 | I9-[12] | 0.077 | 0.078 | 0.049 | 3427 | 0.73 | 0.996 | 0 | 32
56.823 | P9 | n-nonane | 1.259 | 1.301 | 0.802 | 56005 | 0.718 | 0.996 | 150.82 | 303.476
57.092 | N9 | 1,1-methylethylcyclohexane | 0.206 | 0.19 | 0.134 | 9327 | 0.806 | 0.98 | 152.18 | 305.924
57.37 |  | unknown | 0.017 | 0.018 | 0.011 | 738 | 0 | 0 | 0 | 32
57.408 | N9 | N9-[10] | 0.039 | 0.037 | 0.025 | 1768 | 0.79 | 0.98 | 0 | 32
57.553 | N9 | N9-[11] | 0.004 | 0.004 | 0.003 | 176 | 0.79 | 0.98 | 0 | 32
58 | A9 | i-propylbenzene | 0.031 | 0.027 | 0.021 | 1478 | 0.862 | 0.933 | 152.41 | 306.338
58.12 | N9 | N9-[12] | 0.007 | 0.007 | 0.005 | 337 | 0.79 | 0.98 | 0 | 32
58.183 | N9 | N9-[13] | 0.087 | 0.082 | 0.056 | 3944 | 0.79 | 0.98 | 0 | 32
58.398 | N9 | i-propylcyclohexane | 0.037 | 0.035 | 0.024 | 1689 | 0.802 | 0.98 | 154.79 | 310.622
58.55 | I10 | I10-[1] | 0.016 | 0.016 | 0.009 | 699 | 0.73 | 0.994 | 0 | 32
58.65 | I10 | I10-[2] | 0.009 | 0.009 | 0.005 | 391 | 0.73 | 0.994 | 0 | 32
58.735 | I10 | 2,2-dimethyloctane | 0.006 | 0.006 | 0.003 | 261 | 0.725 | 0.994 | 156.9 | 314.42
58.777 |  | unknown | 0.009 | 0.01 | 0.005 | 418 | 0 | 0 | 0 | 32
58.84 | I10 | 2,4-dimethyloctane | 0.015 | 0.015 | 0.008 | 652 | 0.726 | 0.994 | 155.9 | 312.62
58.942 | N9 | N9-[14] | 0.005 | 0.004 | 0.003 | 215 | 0.79 | 0.98 | 0 | 32
59.055 | I10 | I10-[3] | 0.003 | 0.003 | 0.002 | 137 | 0.73 | 0.994 | 157 | 314.6
59.225 |  | unknown | 0.005 | 0.006 | 0.003 | 237 | 0 | 0 | 0 | 32
59.263 | I10 | 2,6-dimethyloctane | 0.018 | 0.019 | 0.011 | 824 | 0.728 | 0.994 | 160.41 | 320.738
59.298 | I10 | 2,5-dimethyloctane | 0.005 | 0.005 | 0.003 | 206 | 0.73 | 0.994 | 158.5 | 317.3
59.457 | N9 | n-propylcyclohexane | 0.091 | 0.084 | 0.059 | 4105 | 0.802 | 0.98 | 154.79 | 310.622
59.535 | I10 | I10-[4] | 0.009 | 0.009 | 0.005 | 402 | 0.73 | 0.994 | 0 | 32
59.86 | N9 | n-butylcyclopentane | 0.033 | 0.032 | 0.022 | 1511 | 0.785 | 0.98 | 156.62 | 313.916
59.955 | N10 | N10-[0] | 0.012 | 0.011 | 0.007 | 534 | 0.8 | 0.98 | 0 | 32
60.213 | I10 | I10-[5] | 0.007 | 0.007 | 0.004 | 292 | 0.73 | 0.994 | 0 | 32
60.273 | I10 | 3,3-dimethyloctane | 0.062 | 0.062 | 0.035 | 2752 | 0.739 | 0.994 | 161.2 | 322.16
60.332 | N9 | N9-[15] | 0.008 | 0.007 | 0.005 | 349 | 0.79 | 0.98 | 0 | 32
60.502 | N10 | N10-[1] | 0.012 | 0.011 | 0.007 | 542 | 0.8 | 0.98 | 0 | 32
60.543 |  | unknown | 0.006 | 0.006 | 0.003 | 258 | 0 | 0 | 0 | 32
60.757 | I10 | I10-[7] | 0.014 | 0.014 | 0.008 | 616 | 0.74 | 0.994 | 0 | 32
60.827 | A9 | n-propylbenzene | 0.33 | 0.284 | 0.225 | 15685 | 0.862 | 0.933 | 159.24 | 318.632
60.915 | I10 | 3,6-dimethyloctane | 0.022 | 0.022 | 0.013 | 989 | 0.736 | 0.994 | 160.8 | 321.44
61.023 | I10 | 3-methyl-5-ethylheptane | 0.008 | 0.008 | 0.004 | 344 | 0.726 | 0.994 | 158.2 | 316.76
61.177 | N10 | N10-[2] | 0.009 | 0.008 | 0.005 | 393 | 0.8 | 0.98 | 0 | 32
61.243 | I10 | I10-[8] | 0.007 | 0.007 | 0.004 | 302 | 0.73 | 0.994 | 157 | 314.6
61.517 | A9 | 1,3-methylethylbenzene | 1.217 | 1.044 | 0.828 | 57828 | 0.864 | 0.933 | 161.33 | 322.394
61.685 | A9 | 1,4-methylethylbenzene | 0.567 | 0.488 | 0.386 | 26938 | 0.861 | 0.933 | 162.01 | 323.618
61.903 | N10 | N10-[3] | 0.021 | 0.019 | 0.012 | 937 | 0.8 | 0.98 | 0 | 32
61.987 |  | unknown | 0.006 | 0.007 | 0.004 | 277 | 0 | 0 | 0 | 32
62.073 | I10 | 2,3-dimethyloctane | 0.015 | 0.015 | 0.009 | 684 | 0.738 | 0.994 | 164.34 | 327.812
62.182 | A9 | 1,3,5-trimethylbenzene | 0.632 | 0.542 | 0.43 | 30017 | 0.865 | 0.933 | 164.74 | 328.532
62.292 | N10 | N10-[4] | 0.01 | 0.01 | 0.006 | 474 | 0.8 | 0.98 | 0 | 32
62.438 | I10 | I10-[9] | 0.011 | 0.011 | 0.006 | 501 | 0.74 | 0.994 | 0 | 32
62.547 | I10 | I10-[10] | 0.021 | 0.021 | 0.012 | 933 | 0.74 | 0.994 | 0 | 32
62.692 | I10 | 5-methylnonane | 0.053 | 0.054 | 0.031 | 2371 | 0.733 | 0.994 | 165.1 | 329.18
62.912 | I10 | 2-methylnonane | 0.047 | 0.048 | 0.027 | 2077 | 0.726 | 0.994 | 167.03 | 332.654
63.01 | A9 | 1,2-methylethylbenzene | 0.436 | 0.367 | 0.296 | 20698 | 0.881 | 0.933 | 165.18 | 329.324
63.18 | I10 | 3-ethyloctane | 0.016 | 0.017 | 0.009 | 735 | 0.74 | 0.994 | 166.5 | 331.7
63.283 |  | unknown | 0.004 | 0.004 | 0.002 | 172 | 0 | 0 | 0 | 32
63.39 | N10 | N10-[5] | 0.01 | 0.009 | 0.006 | 448 | 0.8 | 0.98 | 0 | 32
63.442 | I10 | 3-methylnonane | 0.057 | 0.057 | 0.033 | 2534 | 0.733 | 0.994 | 167.8 | 334.04
63.488 |  | unknown | 0.01 | 0.011 | 0.006 | 464 | 0 | 0 | 0 | 32
63.633 | I10 | I10-[13] | 0.016 | 0.016 | 0.009 | 693 | 0.74 | 0.994 | 0 | 32
63.678 |  | unknown | 0.007 | 0.008 | 0.004 | 331 | 0 | 0 | 0 | 32
63.872 | O10 | 3-ethyl-2-methylheptene-2 | 0.007 | 0.007 | 0.004 | 316 | 0.701 | 0.98 | 0 | 32
64.007 | I10 | I10-[14] | 0.002 | 0.002 | 0.001 | 94 | 0.74 | 0.994 | 0 | 32
64.087 | I10 | I10-[15] | 0.009 | 0.009 | 0.005 | 388 | 0.74 | 0.994 | 0 | 32
64.227 | A9 | 1,2,4-trimethylbenzene | 2.076 | 1.758 | 1.412 | 98623 | 0.876 | 0.933 | 169.38 | 336.884
64.402 | I10 | I10-[16] | 0.014 | 0.014 | 0.008 | 620 | 0.74 | 0.994 | 0 | 32
64.453 | N10 | i-butylcyclohexane | 0.024 | 0.023 | 0.014 | 1107 | 0.796 | 0.98 | 171.3 | 340.34
64.492 |  | unknown | 0.008 | 0.008 | 0.005 | 343 | 0 | 0 | 0 | 32
64.627 | I10 | I10-[18] | 0.013 | 0.013 | 0.007 | 566 | 0.74 | 0.994 | 0 | 32
64.785 |  | unknown | 0.007 | 0.008 | 0.004 | 315 | 0 | 0 | 0 | 32
64.81 | O10 | decene-1 | 0.017 | 0.017 | 0.01 | 763 | 0.741 | 0.99 | 170.6 | 339.08
64.927 | N10 | N10-[7] | 0.002 | 0.001 | 0.001 | 71 | 0.8 | 0.98 | 0 | 32
65.157 | N10 | 1t-methyl-2-n-propylcyclohexane | 0.006 | 0.005 | 0.003 | 256 | 0.8 | 0.98 | 171 | 339.8
65.282 | I10 | I10-[19] | 0.011 | 0.011 | 0.006 | 490 | 0.74 | 0.994 | 0 | 32
65.315 | I10 | I10-[20] | 0.003 | 0.003 | 0.002 | 146 | 0.74 | 0.994 | 0 | 32
65.457 | A10 | i-butylbenzene | 0.045 | 0.039 | 0.028 | 2138 | 0.853 | 0.938 | 172.79 | 343.022
65.558 | A10 | sec-butylbenzene | 0.006 | 0.005 | 0.004 | 272 | 0.862 | 0.938 | 173.34 | 344.012
65.653 | P10 | n-decane | 0.225 | 0.228 | 0.129 | 10027 | 0.73 | 0.994 | 174.15 | 345.47
65.893 | N10 | N10-[8] | 0.01 | 0.01 | 0.006 | 474 | 0.8 | 0.98 | 0 | 32
66.073 | I11 | I11-[1] | 0.007 | 0.007 | 0.004 | 312 | 0.74 | 0.993 | 150 | 302
66.115 |  | unknown | 0.003 | 0.003 | 0.002 | 136 | 0 | 0 | 0 | 32
66.343 | A9 | 1,2,3-trimethylbenzene | 0.388 | 0.322 | 0.264 | 18454 | 0.894 | 0.933 | 176.12 | 349.016
66.452 | A10 | 1,3-methyl-i-propylbenzene | 0.086 | 0.074 | 0.052 | 4056 | 0.861 | 0.938 | 175.08 | 347.144
66.61 |  | unknown | 0.006 | 0.006 | 0.003 | 249 | 0 | 0 | 0 | 32
66.685 | A10 | 1,4-methyl-i-propylbenzene | 0.031 | 0.027 | 0.019 | 1448 | 0.857 | 0.938 | 177.13 | 350.834
66.73 |  | unknown | 0.006 | 0.006 | 0.004 | 265 | 0 | 0 | 0 | 32
66.818 | I11 | I11-[2] | 0.004 | 0.004 | 0.002 | 189 | 0.74 | 0.993 | 150 | 302
66.983 | I11 | I11-[5] | 0.005 | 0.006 | 0.003 | 245 | 0.74 | 0.993 | 0 | 32
67.062 | I11 | I11-[6] | 0.007 | 0.007 | 0.004 | 330 | 0.74 | 0.993 | 0 | 32
67.192 | A9 | 2-3-dihydroindene | 0.17 | 0.131 | 0.118 | 8226 | 0.964 | 0.918 | 177.85 | 352.13
67.335 | N10 | sec-butylcyclohexane | 0.013 | 0.012 | 0.007 | 577 | 0.814 | 0.98 | 179.34 | 354.812
67.403 | I11 | I11-[8] | 0.047 | 0.047 | 0.025 | 2113 | 0.74 | 0.993 | 150 | 302
67.657 | A10 | 1,2-methyl-i-propylbenzene | 0.019 | 0.016 | 0.012 | 906 | 0.877 | 0.938 | 178.18 | 352.724
67.752 | I11 | 3-ethylnonane | 0.007 | 0.007 | 0.004 | 321 | 0.744 | 0.993 | 0 | 32
67.845 | N10 | n-butylcyclohexane | 0.029 | 0.026 | 0.017 | 1306 | 0.814 | 0.98 | 179 | 354.2
67.988 | N11 | N11-[1] | 0.003 | 0.003 | 0.002 | 157 | 0.8 | 0.98 | 0 | 32
68.11 | I11 | 2,5,6-trimethyloctane | 0.015 | 0.015 | 0.008 | 678 | 0.74 | 0.993 | 0 | 32
68.203 | I11 | I11-[9] | 0.014 | 0.015 | 0.008 | 647 | 0.74 | 0.993 | 0 | 32
68.385 | A10 | 1,3-diethylbenzene | 0.099 | 0.085 | 0.061 | 4698 | 0.864 | 0.938 | 181.14 | 358.052
68.555 | A10 | 1,3-methyl-n-propylbenzene | 0.255 | 0.219 | 0.155 | 12035 | 0.861 | 0.938 | 182.01 | 359.618
68.818 | A10 | 1,4-methyl-n-propylbenzene | 0.13 | 0.112 | 0.079 | 6150 | 0.858 | 0.938 | 183.42 | 362.156
68.892 | A10 | n-butylbenzene | 0.065 | 0.056 | 0.039 | 3057 | 0.861 | 0.938 | 183.3 | 361.94
69.013 | A10 | 1,3-dimethyl-5-ethylbenzene | 0.213 | 0.179 | 0.13 | 10053 | 0.88 | 0.938 | 183.62 | 362.516
69.16 |  | unknown | 0.003 | 0.004 | 0.002 | 154 | 0 | 0 | 0 | 32
69.2 | A10 | 1,2-diethylbenzene | 0.018 | 0.015 | 0.011 | 828 | 0.88 | 0.938 | 183.46 | 362.228
69.265 |  | unknown | 0.003 | 0.003 | 0.002 | 145 | 0 | 0 | 0 | 32
69.37 | I11 | I11-[13] | 0.028 | 0.028 | 0.014 | 1231 | 0.74 | 0.993 | 0 | 32
69.552 | N11 | N11-[2] | 0.005 | 0.005 | 0.003 | 221 | 0.8 | 0.98 | 0 | 32
69.608 | A10 | 1,2-methyl-n-propylbenzene | 0.065 | 0.055 | 0.039 | 3061 | 0.874 | 0.938 | 184.97 | 364.946
69.707 | A11 | neo-pentylbenzene | 0.017 | 0.014 | 0.009 | 807 | 0.89 | 0.942 | 205 | 401
69.813 | I11 | I11-[15] | 0.002 | 0.002 | 0.001 | 92 | 0.74 | 0.993 | 150 | 302
69.91 | I11 | I11-[16] | 0.012 | 0.012 | 0.006 | 553 | 0.74 | 0.993 | 0 | 32
70.09 | I11 | I11-[19] | 0.004 | 0.004 | 0.002 | 183 | 0.74 | 0.993 | 150 | 302
70.143 | I11 | I11-[20] | 0.027 | 0.027 | 0.014 | 1193 | 0.74 | 0.993 | 0 | 32
70.275 | A10 | 1,4,dimethyl-2-ethylbenzene | 0.117 | 0.099 | 0.071 | 5516 | 0.877 | 0.938 | 186.87 | 368.366
70.392 | A10 | 1,3-dimethyl-4-ethylbenzene | 0.112 | 0.097 | 0.068 | 5294 | 0.859 | 0.938 | 188.24 | 370.832
70.443 | I11 | I11-[21] | 0.012 | 0.012 | 0.006 | 519 | 0.74 | 0.993 | 150 | 302
70.55 | I11 | I11-[22] | 0.019 | 0.019 | 0.01 | 845 | 0.74 | 0.993 | 0 | 32
70.785 | A10 | 1,2-dimethyl-4-ethylbenzene | 0.228 | 0.194 | 0.139 | 10784 | 0.874 | 0.938 | 189.52 | 373.136
70.898 | I11 | I11-[24] | 0.008 | 0.008 | 0.004 | 359 | 0.74 | 0.993 | 150 | 302
70.992 | A11 | (1-ethylpropyl)benzene | 0.004 | 0.004 | 0.002 | 200 | 0.89 | 0.942 | 196 | 384.8
71.19 | I11 | I11-[26] | 0.02 | 0.02 | 0.011 | 910 | 0.74 | 0.993 | 150 | 302
71.295 | A10 | 1,3-dimethyl-2-ethylbenzene | 0.002 | 0.002 | 0.001 | 107 | 0.89 | 0.938 | 190.05 | 374.09
71.39 | A11 | 1,4-methyl-t-butylbenzene | 0.011 | 0.01 | 0.006 | 518 | 0.85 | 0.942 | 0 | 32
71.453 | A11 | t-pentylbenzene | 0.004 | 0.004 | 0.002 | 209 | 0.89 | 0.942 | 205 | 401
71.48 |  | unknown | 0.002 | 0.002 | 0.001 | 101 | 0 | 0 | 0 | 32
71.628 | O11 | undecene-1 | 0.011 | 0.011 | 0.006 | 510 | 0.75 | 0.98 | 192.7 | 378.86
71.757 | I11 | I11-[28] | 0.012 | 0.012 | 0.006 | 527 | 0.74 | 0.993 | 150 | 302
71.897 | A11 | s-pentylbenzene | 0.045 | 0.037 | 0.025 | 2103 | 0.89 | 0.942 | 205 | 401
72.032 | A10 | 1,2-dimethyl-3-ethylbenzene | 0.14 | 0.117 | 0.086 | 6636 | 0.892 | 0.938 | 193.95 | 381.11
72.107 | A11 | 1,2-ethyl-i-propylbenzene | 0.011 | 0.009 | 0.006 | 525 | 0.89 | 0.942 | 0 | 32
72.265 | P11 | n-undecane | 0.156 | 0.155 | 0.082 | 6957 | 0.744 | 0.993 | 195.9 | 384.62
72.377 | A11 | 1,4-ethyl-i-propylbenzene | 0.034 | 0.028 | 0.019 | 1593 | 0.89 | 0.942 | 0 | 32
72.608 | A11 | 3,5-dimethylcumene | 0.021 | 0.018 | 0.012 | 1002 | 0.89 | 0.942 | 196 | 384.8
72.693 | A10 | 1,2,4,5-tetramethylbenzene | 0.311 | 0.26 | 0.19 | 14715 | 0.887 | 0.938 | 196.84 | 386.312
72.835 | A11 | 1,2-methyl-n-butylbenzene | 0.018 | 0.015 | 0.01 | 833 | 0.89 | 0.942 | 199 | 390.2
72.892 | A10 | 1,2,3,5-tetramethylbenzene | 0.473 | 0.394 | 0.288 | 22348 | 0.89 | 0.938 | 198.04 | 388.472
72.947 |  | unknown | 0.016 | 0.017 | 0.01 | 709 | 0 | 0 | 0 | 32
73.047 | A11 | i-pentylbenzene | 0.019 | 0.016 | 0.011 | 916 | 0.89 | 0.942 | 205 | 401
73.135 | A11 | A11-[1] | 0.004 | 0.003 | 0.002 | 194 | 0.89 | 0.942 | 196 | 384.8
73.248 | I12 | I12-[4] | 0.032 | 0.031 | 0.015 | 1419 | 0.753 | 0.992 | 150 | 302
73.297 | I12 | I12-[5] | 0.007 | 0.007 | 0.003 | 311 | 0.753 | 0.992 | 150 | 302
73.405 | I12 | I12-[6] | 0.006 | 0.006 | 0.003 | 279 | 0.753 | 0.992 | 150 | 302
73.465 | A11 | 2,5-dimethylcumene | 0.006 | 0.005 | 0.003 | 296 | 0.89 | 0.942 | 196 | 384.8
73.588 | A11 | 1,2-methyl-t-butylbenzene | 0.003 | 0.003 | 0.002 | 163 | 0.89 | 0.942 | 0 | 32
73.762 | A11 | 2,4-dimethylcumene | 0.069 | 0.058 | 0.038 | 3252 | 0.89 | 0.942 | 196 | 384.8
73.82 | A10 | 5-methylindan | 0.288 | 0.24 | 0.178 | 13621 | 0.89 | 0.938 | 0 | 32
73.9 | I12 | I12-[10] | 0.011 | 0.011 | 0.005 | 498 | 0.753 | 0.992 | 216.3 | 421.34
74.01 | A10 | 4-methylindan | 0.08 | 0.067 | 0.049 | 3773 | 0.89 | 0.938 | 0 | 32
74.088 | A11 | A11-[9] | 0.017 | 0.014 | 0.009 | 787 | 0.89 | 0.942 | 196 | 384.8
74.142 | A11 | 1,2-ethyl-n-propylbenzene | 0.134 | 0.112 | 0.074 | 6327 | 0.89 | 0.942 | 0 | 32
74.232 | N11 | n-pentylcyclohexane | 0.067 | 0.056 | 0.035 | 3141 | 0.88 | 0.94 | 203 | 397.4
74.338 | A10 | 2-methylindan | 0.319 | 0.262 | 0.197 | 15081 | 0.903 | 0.938 | 187 | 368.6
74.517 | A10 | 1,2,3,4-tetramethylbenzene | 0.332 | 0.278 | 0.202 | 15703 | 0.887 | 0.938 | 196.8 | 386.24
74.567 | A12 | 1,3-di-i-propylbenzene | 0.013 | 0.011 | 0.007 | 624 | 0.89 | 0.945 | 203.2 | 397.76
74.622 | I12 | I12-[12] | 0.004 | 0.004 | 0.002 | 171 | 0.753 | 0.992 | 150 | 302
74.72 | A11 | n-pentylbenzene | 0.025 | 0.021 | 0.014 | 1187 | 0.89 | 0.942 | 205.4 | 401.72
74.79 | N12 | 1t-M-2-(4-MP)cyclopentane | 0.083 | 0.077 | 0.04 | 3768 | 0.8 | 0.98 | 0 | 32
74.858 | A10 | tetrahydronaphthalene | 0.015 | 0.011 | 0.009 | 720 | 0.97 | 0.924 | 207.62 | 405.716
74.937 | A12 | 1,2-di-i-propylbenzene | 0.083 | 0.069 | 0.042 | 3895 | 0.89 | 0.945 | 204 | 399.2
74.982 | A11 | A11-[12] | 0.06 | 0.05 | 0.033 | 2819 | 0.89 | 0.942 | 196 | 384.8
75.022 | A11 | A11-[13] | 0.011 | 0.009 | 0.006 | 523 | 0.89 | 0.942 | 196 | 384.8
75.105 | I12 | I12-[15] | 0.007 | 0.007 | 0.003 | 299 | 0.753 | 0.992 | 150 | 302
75.15 | A11 | A11-[14] | 0.072 | 0.06 | 0.04 | 3386 | 0.89 | 0.942 | 196 | 384.8
75.24 | A12 | 1,4-di-i-propylbenzene | 0.111 | 0.093 | 0.056 | 5221 | 0.89 | 0.945 | 210.3 | 410.54
75.45 | I12 | I12-[18] | 0.017 | 0.016 | 0.008 | 742 | 0.753 | 0.992 | 150 | 302
75.55 | A12 | 1-t-butyl-3,5-dimethylbenzene | 0.135 | 0.113 | 0.068 | 6355 | 0.89 | 0.945 | 0 | 32
75.643 | A11 | A11-[18] | 0.003 | 0.002 | 0.001 | 120 | 0.89 | 0.942 | 196 | 384.8
75.78 | A10 | naphthalene | 0.181 | 0.131 | 0.115 | 8940 | 1.025 | 0.896 | 217.99 | 424.382
75.925 | I12 | I12-[20] | 0.005 | 0.005 | 0.002 | 222 | 0.753 | 0.992 | 216.3 | 421.34
76.062 | I12 | I12-[23] | 0.004 | 0.004 | 0.002 | 181 | 0.753 | 0.992 | 216.3 | 421.34
76.112 | A11 | 1-ethyl-2,4,5-trimethylbenzene | 0.032 | 0.026 | 0.017 | 1493 | 0.89 | 0.942 | 205 | 401
76.193 | A12 | 1,3-di-n-propylbenzene | 0.01 | 0.009 | 0.005 | 479 | 0.89 | 0.945 | 0 | 32
76.272 | I12 | I12-[24] | 0.002 | 0.002 | 0.001 | 101 | 0.753 | 0.992 | 216.3 | 421.34
76.345 | A11 | (1,2-dimethylpropyl)benzene | 0.036 | 0.03 | 0.02 | 1685 | 0.89 | 0.942 | 205 | 401
76.383 | I12 | I12-[25] | 0.006 | 0.006 | 0.003 | 264 | 0.753 | 0.992 | 150 | 302
76.477 | A11 | A11-[20] | 0.002 | 0.002 | 0.001 | 110 | 0.89 | 0.942 | 196 | 384.8
76.557 | A11 | 2-ethyl-1,3,5-trimethylbenzene | 0.098 | 0.082 | 0.054 | 4627 | 0.89 | 0.942 | 205 | 401
76.633 | A11 | 1,2,5-trimethyl-3-ethylbenzene | 0.058 | 0.049 | 0.032 | 2739 | 0.89 | 0.942 | 205 | 401
76.672 | I12 | I12-[28] | 0.004 | 0.004 | 0.002 | 192 | 0.753 | 0.992 | 150 | 302
76.902 | P12 | n-dodecane | 0.047 | 0.046 | 0.022 | 2088 | 0.753 | 0.992 | 216.3 | 421.34
77.002 | A11 | 1-ethyl-3,4,5-trimethylbenzene | 0.039 | 0.032 | 0.021 | 1822 | 0.89 | 0.942 | 205 | 401
77.043 | A11 | A11-[24] | 0.006 | 0.005 | 0.003 | 282 | 0.89 | 0.942 | 196 | 384.8
77.183 | A11 | A11-[25] | 0.003 | 0.002 | 0.001 | 127 | 0.89 | 0.942 | 196 | 384.8
77.392 | A11 | A11-[27] | 0.01 | 0.008 | 0.006 | 475 | 0.89 | 0.942 | 196 | 384.8
77.51 | A11 | A11-[28] | 0.007 | 0.006 | 0.004 | 321 | 0.89 | 0.942 | 196 | 384.8
77.62 | A12 | A12-[4] | 0.002 | 0.002 | 0.001 | 94 | 0.9 | 0.945 | 216 | 420.8
77.642 | A12 | A12-[5] | 0.006 | 0.005 | 0.003 | 290 | 0.9 | 0.945 | 216 | 420.8
77.91 | A12 | A12-[8] | 0.002 | 0.002 | 0.001 | 94 | 0.9 | 0.945 | 216 | 420.8
78.002 | A11 | 1,2,3-trimethyl-4-ethylbenzene | 0.006 | 0.005 | 0.003 | 266 | 0.89 | 0.942 | 205 | 401
78.578 | A12 | 1,4-methyl-n-pentylbenzene | 0.005 | 0.004 | 0.002 | 232 | 0.89 | 0.945 | 0 | 32
79.072 | A12 | A12-[21] | 0.003 | 0.003 | 0.002 | 158 | 0.9 | 0.945 | 216 | 420.8
79.662 | A12 | A12-[29] | 0.002 | 0.001 | 0.001 | 79 | 0.9 | 0.945 | 216 | 420.8
79.692 | A11 | 1,2,3,4,5-pentamethylbenzene | 0.007 | 0.005 | 0.004 | 336 | 1 | 0.942 | 232 | 449.6
79.71 | A12 | A12-[30] | 0.003 | 0.003 | 0.002 | 146 | 0.9 | 0.945 | 216 | 420.8
80.065 | A11 | 2-methylnaphthalene | 0.063 | 0.046 | 0.036 | 3114 | 1.02 | 0.903 | 244.6 | 472.28
80.608 | A11 | 1-methylnaphthalene | 0.035 | 0.025 | 0.02 | 1713 | 1.02 | 0.903 | 244.64 | 472.352
82.52 | A12 | biphenyl | 0.002 | 0.001 | 0.001 | 77 | 1.04 | 0.945 | 218 | 424.4
83.03 | A10 | ethylnaphthalene | 0.003 | 0.002 | 0.001 | 125 | 0.992 | 0.903 | 251 | 483.8
83.125 | A12 | A12-[62] | 0.004 | 0.003 | 0.002 | 178 | 0.9 | 0.945 | 216 | 420.8
83.383 | A12 | 2,6-dimethylnaphthalene | 0.005 | 0.003 | 0.002 | 233 | 1.016 | 0.903 | 262 | 503.6
83.423 | A12 | 2,7-dimethylnaphthalene | 0.006 | 0.004 | 0.003 | 298 | 1.016 | 0.903 | 262 | 503.6
83.787 | A12 | 1,7-dimethylnaphthalene | 0.012 | 0.009 | 0.006 | 608 | 1.016 | 0.903 | 262 | 503.6
83.897 | A12 | 1,3-dimethylnaphthalene | 0.008 | 0.006 | 0.004 | 398 | 1.016 | 0.903 | 262 | 503.6
84.337 | A12 | 1,6-dimethylnaphthalene | 0.004 | 0.003 | 0.002 | 182 | 1.016 | 0.903 | 262 | 503.6
84.412 | A12 | 2,3-dimethylnaphthalene | 0.001 | 0 | 0 | 26 | 1.016 | 0.903 | 262 | 503.6
84.735 | A13 | 3-methylbiphenyl | 0.003 | 0.002 | 0.001 | 140 | 1.04 | 0.903 | 262 | 503.6
85.283 | A13 | 4-methylbiphenyl | 0.003 | 0.002 | 0.002 | 170 | 1.04 | 0.903 | 262 | 503.6
85.538 | A12 | 1,8-dimethylnaphthalene | 0.002 | 0.002 | 0.001 | 113 | 1.016 | 0.903 | 262 | 503.6
85.932 | A13 | A13-[3] | 0.001 | 0.001 | 0.001 | 54 | 1.007 | 0.947 | 254 | 489.2
86.197 | A13 | A13-[7] | 0.002 | 0.002 | 0.001 | 106 | 1.007 | 0.947 | 254 | 489.2
86.448 | A13 | A13-[10] | 0.002 | 0.001 | 0.001 | 78 | 1.007 | 0.947 | 254 | 489.2
86.582 | A13 | A13-[12] | 0.001 | 0.001 | 0.001 | 52 | 1.007 | 0.947 | 285 | 545
86.963 | A13 | A13-[16] | 0.002 | 0.002 | 0.001 | 99 | 1.007 | 0.947 | 254 | 489.2
87.045 | A13 | A13-[17] | 0.002 | 0.002 | 0.001 | 101 | 1.007 | 0.947 | 254 | 489.2
----- COMPONENT_LIST_BY_GROUP -----
GROUP | TIME | COMPONENT | %WGT | %VOL | %MOL | AREA | DEN | RRF | BPC | BPF
PARAFFIN | 6.955 | n-butane | 2.8 | 3.588 | 3.937 | 122254 | 0.579 | 1.015 | -0.5 | 31.1
| 10.325 | n-pentane | 7.925 | 9.388 | 8.979 | 348488 | 0.626 | 1.008 | 36.06 | 96.908
| 17.688 | n-hexane | 3.045 | 3.426 | 2.889 | 134431 | 0.659 | 1.004 | 68.73 | 155.714
| 25.915 | n-heptane | 0.036 | 0.039 | 0.029 | 1590 | 0.684 | 1 | 98.42 | 209.156
| 41.23 | n-octane | 0.501 | 0.529 | 0.358 | 22237 | 0.702 | 0.998 | 125.68 | 258.224
| 56.823 | n-nonane | 1.259 | 1.301 | 0.802 | 56005 | 0.718 | 0.996 | 150.82 | 303.476
| 65.653 | n-decane | 0.225 | 0.228 | 0.129 | 10027 | 0.73 | 0.994 | 174.15 | 345.47
| 72.265 | n-undecane | 0.156 | 0.155 | 0.082 | 6957 | 0.744 | 0.993 | 195.9 | 384.62
| 76.902 | n-dodecane | 0.047 | 0.046 | 0.022 | 2088 | 0.753 | 0.992 | 216.3 | 421.34
I-PARAFFINS | 6.413 | i-butane | 0.018 | 0.024 | 0.025 | 791 | 0.557 | 1.015 | -11.72 | 10.904
| 7.23 | 2,2-dimethylpropane | 0.007 | 0.008 | 0.007 | 289 | 0.591 | 1.008 | 9.5 | 49.1
| 9.078 | i-pentane | 4.331 | 5.186 | 4.907 | 190457 | 0.62 | 1.008 | 27.84 | 82.112
| 12.607 | 2,2-dimethylbutane | 0.94 | 1.074 | 0.892 | 41492 | 0.649 | 1.004 | 49.73 | 121.514
| 15.318 | 2,3-dimethylbutane | 0.225 | 0.252 | 0.213 | 9913 | 0.662 | 1.004 | 57.98 | 136.364
| 15.708 | 2-methylpentane | 1.482 | 1.684 | 1.406 | 65438 | 0.653 | 1.004 | 60.26 | 140.468
| 16.583 | 3-methylpentane | 1.573 | 1.757 | 1.492 | 69456 | 0.664 | 1.004 | 63.27 | 145.886
| 19.293 | 2,2-dimethylpentane | 0.343 | 0.377 | 0.28 | 15197 | 0.674 | 1 | 79.19 | 174.542
| 19.762 | 2,4-dimethylpentane | 0.397 | 0.437 | 0.324 | 17577 | 0.673 | 1 | 80.49 | 176.882
| 20.072 | 2,2,3-trimethylbutane | 0.048 | 0.052 | 0.039 | 2131 | 0.69 | 1 | 80.88 | 177.584
| 21.615 | 3,3-dimethylpentane | 0.195 | 0.209 | 0.159 | 8660 | 0.693 | 1 | 86.06 | 186.908
| 22.758 | 2-methylhexane | 0.818 | 0.894 | 0.667 | 36240 | 0.679 | 1 | 90.05 | 194.09
| 22.86 | 2,3-dimethylpentane | 0.298 | 0.318 | 0.243 | 13194 | 0.695 | 1 | 89.78 | 193.604
| 23.515 | 3-methylhexane | 0.651 | 0.702 | 0.531 | 28834 | 0.687 | 1 | 91.85 | 197.33
| 24.462 | 3-ethylpentane | 0.038 | 0.04 | 0.031 | 1665 | 0.698 | 1 | 93.47 | 200.246
| 24.697 | 2,2,4-trimethylpentane | 8.461 | 9.071 | 6.055 | 375771 | 0.692 | 0.998 | 99.24 | 210.632
| 28.373 | 2,2-dimethylhexane | 0.052 | 0.056 | 0.037 | 2325 | 0.695 | 0.998 | 106.84 | 224.312
| 29.66 | 2,5-dimethylhexane | 0.042 | 0.045 | 0.03 | 1851 | 0.693 | 0.998 | 109.11 | 228.398
| 29.723 | 2,2,3-trimethylpentane | 0.062 | 0.065 | 0.045 | 2774 | 0.716 | 0.998 | 109.85 | 229.73
| 29.89 | 2,4-dimethylhexane | 0.044 | 0.046 | 0.031 | 1940 | 0.7 | 0.998 | 109.43 | 228.974
| 31.997 | 2,3,4-trimethylpentane | 0.428 | 0.442 | 0.306 | 19016 | 0.719 | 0.998 | 113.47 | 236.246
| 32.58 | 2,3,3-trimethylpentane | 0.379 | 0.387 | 0.271 | 16844 | 0.726 | 0.998 | 114.77 | 238.586
| 33.712 | 2,3-dimethylhexane | 0.14 | 0.145 | 0.1 | 6198 | 0.712 | 0.998 | 115.61 | 240.098
| 34.72 | 2-methylheptane | 0.023 | 0.025 | 0.017 | 1035 | 0.698 | 0.998 | 117.65 | 243.77
| 34.972 | 3-methyl-3-ethylpentane | 0.007 | 0.008 | 0.005 | 328 | 0.712 | 0.98 | 115.61 | 240.098
| 35.205 | 3,4-dimethylhexane | 0.011 | 0.012 | 0.008 | 505 | 0.719 | 0.998 | 117.73 | 243.914
| 36.01 | 3-methylheptane | 0.014 | 0.015 | 0.01 | 628 | 0.706 | 0.998 | 118.93 | 246.074
| 36.483 | 3-ethylhexane | 0.116 | 0.12 | 0.083 | 5139 | 0.714 | 0.998 | 118.54 | 245.372
| 37.938 | 2,2,5-trimethylhexane | 0.235 | 0.246 | 0.15 | 10440 | 0.707 | 0.996 | 124.09 | 255.362
| 42.793 | 2,4,4-trimethylhexane | 0.027 | 0.028 | 0.018 | 1223 | 0.739 | 0.996 | 0 | 32
| 45.045 | 2,3,5-trimethylhexane | 0.011 | 0.011 | 0.007 | 470 | 0.722 | 0.996 | 131.35 | 268.43
| 46.145 | 2,2,3-trimethylhexane | 0.154 | 0.16 | 0.098 | 6875 | 0.715 | 0.996 | 132.9 | 271.22
| 46.267 | 2,4-dimethylheptane | 0.068 | 0.071 | 0.043 | 3033 | 0.715 | 0.996 | 132.9 | 271.22
| 46.557 | 4,4-dimethylheptane | 0.008 | 0.009 | 0.005 | 371 | 0.715 | 0.996 | 132.9 | 271.22
| 48.005 | 2,5-dimethylheptane | 0.407 | 0.421 | 0.259 | 18116 | 0.717 | 0.996 | 136 | 276.8
| 48.39 | 3,5-dimethylheptane | 0.058 | 0.059 | 0.037 | 2565 | 0.723 | 0.996 | 136 | 276.8
| 48.543 | 2,6-dimethylheptane | 0.146 | 0.153 | 0.093 | 6516 | 0.709 | 0.996 | 135.22 | 275.396
| 49.072 | I9-[2] | 0.056 | 0.056 | 0.035 | 2470 | 0.73 | 0.996 | 0 | 32
| 50.678 | I9-[3] | 0.022 | 0.023 | 0.014 | 1001 | 0.73 | 0.996 | 0 | 32
| 51.823 | 4-ethylheptane | 0.036 | 0.037 | 0.023 | 1581 | 0.72 | 0.996 | 142.44 | 288.392
| 51.95 | 4-methyloctane | 0.026 | 0.027 | 0.016 | 1150 | 0.72 | 0.996 | 142.44 | 288.392
| 52.157 | 2-methyloctane | 0.041 | 0.043 | 0.026 | 1830 | 0.713 | 0.996 | 143.28 | 289.904
| 52.243 | I9-[6] | 0.045 | 0.045 | 0.029 | 1991 | 0.73 | 0.996 | 132 | 269.6
| 52.653 | 3-methyloctane | 0.29 | 0.298 | 0.185 | 12902 | 0.72 | 0.996 | 144.23 | 291.614
| 53.085 | 3,3-diethylpentane | 0.062 | 0.06 | 0.039 | 2747 | 0.758 | 0.996 | 132.69 | 270.842
| 53.613 | I9-[8] | 0.733 | 0.745 | 0.467 | 32622 | 0.73 | 0.996 | 0 | 32
| 54.175 | I9-[10] | 0.068 | 0.069 | 0.043 | 3024 | 0.73 | 0.996 | 0 | 32
| 54.897 | I9-[11] | 0.2 | 0.203 | 0.127 | 8891 | 0.73 | 0.996 | 0 | 32
| 56.643 | I9-[12] | 0.077 | 0.078 | 0.049 | 3427 | 0.73 | 0.996 | 0 | 32
| 58.55 | I10-[1] | 0.016 | 0.016 | 0.009 | 699 | 0.73 | 0.994 | 0 | 32
| 58.65 | I10-[2] | 0.009 | 0.009 | 0.005 | 391 | 0.73 | 0.994 | 0 | 32
| 58.735 | 2,2-dimethyloctane | 0.006 | 0.006 | 0.003 | 261 | 0.725 | 0.994 | 156.9 | 314.42
| 58.84 | 2,4-dimethyloctane | 0.015 | 0.015 | 0.008 | 652 | 0.726 | 0.994 | 155.9 | 312.62
| 59.055 | I10-[3] | 0.003 | 0.003 | 0.002 | 137 | 0.73 | 0.994 | 157 | 314.6
| 59.263 | 2,6-dimethyloctane | 0.018 | 0.019 | 0.011 | 824 | 0.728 | 0.994 | 160.41 | 320.738
| 59.298 | 2,5-dimethyloctane | 0.005 | 0.005 | 0.003 | 206 | 0.73 | 0.994 | 158.5 | 317.3
| 59.535 | I10-[4] | 0.009 | 0.009 | 0.005 | 402 | 0.73 | 0.994 | 0 | 32
| 60.213 | I10-[5] | 0.007 | 0.007 | 0.004 | 292 | 0.73 | 0.994 | 0 | 32
| 60.273 | 3,3-dimethyloctane | 0.062 | 0.062 | 0.035 | 2752 | 0.739 | 0.994 | 161.2 | 322.16
| 60.757 | I10-[7] | 0.014 | 0.014 | 0.008 | 616 | 0.74 | 0.994 | 0 | 32
| 60.915 | 3,6-dimethyloctane | 0.022 | 0.022 | 0.013 | 989 | 0.736 | 0.994 | 160.8 | 321.44
| 61.023 | 3-methyl-5-ethylheptane | 0.008 | 0.008 | 0.004 | 344 | 0.726 | 0.994 | 158.2 | 316.76
| 61.243 | I10-[8] | 0.007 | 0.007 | 0.004 | 302 | 0.73 | 0.994 | 157 | 314.6
| 62.073 | 2,3-dimethyloctane | 0.015 | 0.015 | 0.009 | 684 | 0.738 | 0.994 | 164.34 | 327.812
| 62.438 | I10-[9] | 0.011 | 0.011 | 0.006 | 501 | 0.74 | 0.994 | 0 | 32
| 62.547 | I10-[10] | 0.021 | 0.021 | 0.012 | 933 | 0.74 | 0.994 | 0 | 32
| 62.692 | 5-methylnonane | 0.053 | 0.054 | 0.031 | 2371 | 0.733 | 0.994 | 165.1 | 329.18
| 62.912 | 2-methylnonane | 0.047 | 0.048 | 0.027 | 2077 | 0.726 | 0.994 | 167.03 | 332.654
| 63.18 | 3-ethyloctane | 0.016 | 0.017 | 0.009 | 735 | 0.74 | 0.994 | 166.5 | 331.7
| 63.442 | 3-methylnonane | 0.057 | 0.057 | 0.033 | 2534 | 0.733 | 0.994 | 167.8 | 334.04
| 63.633 | I10-[13] | 0.016 | 0.016 | 0.009 | 693 | 0.74 | 0.994 | 0 | 32
| 64.007 | I10-[14] | 0.002 | 0.002 | 0.001 | 94 | 0.74 | 0.994 | 0 | 32
| 64.087 | I10-[15] | 0.009 | 0.009 | 0.005 | 388 | 0.74 | 0.994 | 0 | 32
| 64.402 | I10-[16] | 0.014 | 0.014 | 0.008 | 620 | 0.74 | 0.994 | 0 | 32
| 64.627 | I10-[18] | 0.013 | 0.013 | 0.007 | 566 | 0.74 | 0.994 | 0 | 32
| 65.282 | I10-[19] | 0.011 | 0.011 | 0.006 | 490 | 0.74 | 0.994 | 0 | 32
| 65.315 | I10-[20] | 0.003 | 0.003 | 0.002 | 146 | 0.74 | 0.994 | 0 | 32
| 66.073 | I11-[1] | 0.007 | 0.007 | 0.004 | 312 | 0.74 | 0.993 | 150 | 302
| 66.818 | I11-[2] | 0.004 | 0.004 | 0.002 | 189 | 0.74 | 0.993 | 150 | 302
| 66.983 | I11-[5] | 0.005 | 0.006 | 0.003 | 245 | 0.74 | 0.993 | 0 | 32
| 67.062 | I11-[6] | 0.007 | 0.007 | 0.004 | 330 | 0.74 | 0.993 | 0 | 32
| 67.403 | I11-[8] | 0.047 | 0.047 | 0.025 | 2113 | 0.74 | 0.993 | 150 | 302
| 67.752 | 3-ethylnonane | 0.007 | 0.007 | 0.004 | 321 | 0.744 | 0.993 | 0 | 32
| 68.11 | 2,5,6-trimethyloctane | 0.015 | 0.015 | 0.008 | 678 | 0.74 | 0.993 | 0 | 32
| 68.203 | I11-[9] | 0.014 | 0.015 | 0.008 | 647 | 0.74 | 0.993 | 0 | 32
| 69.37 | I11-[13] | 0.028 | 0.028 | 0.014 | 1231 | 0.74 | 0.993 | 0 | 32
| 69.813 | I11-[15] | 0.002 | 0.002 | 0.001 | 92 | 0.74 | 0.993 | 150 | 302
| 69.91 | I11-[16] | 0.012 | 0.012 | 0.006 | 553 | 0.74 | 0.993 | 0 | 32
| 70.09 | I11-[19] | 0.004 | 0.004 | 0.002 | 183 | 0.74 | 0.993 | 150 | 302
| 70.143 | I11-[20] | 0.027 | 0.027 | 0.014 | 1193 | 0.74 | 0.993 | 0 | 32
| 70.443 | I11-[21] | 0.012 | 0.012 | 0.006 | 519 | 0.74 | 0.993 | 150 | 302
| 70.55 | I11-[22] | 0.019 | 0.019 | 0.01 | 845 | 0.74 | 0.993 | 0 | 32
| 70.898 | I11-[24] | 0.008 | 0.008 | 0.004 | 359 | 0.74 | 0.993 | 150 | 302
| 71.19 | I11-[26] | 0.02 | 0.02 | 0.011 | 910 | 0.74 | 0.993 | 150 | 302
| 71.757 | I11-[28] | 0.012 | 0.012 | 0.006 | 527 | 0.74 | 0.993 | 150 | 302
| 73.248 | I12-[4] | 0.032 | 0.031 | 0.015 | 1419 | 0.753 | 0.992 | 150 | 302
| 73.297 | I12-[5] | 0.007 | 0.007 | 0.003 | 311 | 0.753 | 0.992 | 150 | 302
| 73.405 | I12-[6] | 0.006 | 0.006 | 0.003 | 279 | 0.753 | 0.992 | 150 | 302
| 73.9 | I12-[10] | 0.011 | 0.011 | 0.005 | 498 | 0.753 | 0.992 | 216.3 | 421.34
| 74.622 | I12-[12] | 0.004 | 0.004 | 0.002 | 171 | 0.753 | 0.992 | 150 | 302
| 75.105 | I12-[15] | 0.007 | 0.007 | 0.003 | 299 | 0.753 | 0.992 | 150 | 302
| 75.45 | I12-[18] | 0.017 | 0.016 | 0.008 | 742 | 0.753 | 0.992 | 150 | 302
| 75.925 | I12-[20] | 0.005 | 0.005 | 0.002 | 222 | 0.753 | 0.992 | 216.3 | 421.34
| 76.062 | I12-[23] | 0.004 | 0.004 | 0.002 | 181 | 0.753 | 0.992 | 216.3 | 421.34
| 76.272 | I12-[24] | 0.002 | 0.002 | 0.001 | 101 | 0.753 | 0.992 | 216.3 | 421.34
| 76.383 | I12-[25] | 0.006 | 0.006 | 0.003 | 264 | 0.753 | 0.992 | 150 | 302
| 76.672 | I12-[28] | 0.004 | 0.004 | 0.002 | 192 | 0.753 | 0.992 | 150 | 302
AROMATICS | 21.255 | benzene | 0.659 | 0.556 | 0.69 | 32111 | 0.879 | 0.91 | 80.09 | 176.162
| 32.768 | toluene | 6.927 | 5.927 | 6.145 | 333720 | 0.867 | 0.92 | 110.63 | 231.134
| 50.213 | ethylbenzene | 1.529 | 1.308 | 1.177 | 73095 | 0.867 | 0.927 | 136.2 | 277.16
| 51.438 | m-xylene | 3.788 | 3.252 | 2.917 | 181138 | 0.864 | 0.927 | 139.12 | 282.416
| 51.583 | p-xylene | 1.886 | 1.625 | 1.452 | 90196 | 0.861 | 0.927 | 138.36 | 281.048
| 53.963 | ethenylbenzene | 0.159 | 0.13 | 0.125 | 7589 | 0.909 | 0.927 | 144 | 291.2
| 54.298 | o-xylene | 1.483 | 1.25 | 1.142 | 70899 | 0.88 | 0.927 | 144.43 | 291.974
| 58 | i-propylbenzene | 0.031 | 0.027 | 0.021 | 1478 | 0.862 | 0.933 | 152.41 | 306.338
| 60.827 | n-propylbenzene | 0.33 | 0.284 | 0.225 | 15685 | 0.862 | 0.933 | 159.24 | 318.632
| 61.517 | 1,3-methylethylbenzene | 1.217 | 1.044 | 0.828 | 57828 | 0.864 | 0.933 | 161.33 | 322.394
| 61.685 | 1,4-methylethylbenzene | 0.567 | 0.488 | 0.386 | 26938 | 0.861 | 0.933 | 162.01 | 323.618
| 62.182 | 1,3,5-trimethylbenzene | 0.632 | 0.542 | 0.43 | 30017 | 0.865 | 0.933 | 164.74 | 328.532
| 63.01 | 1,2-methylethylbenzene | 0.436 | 0.367 | 0.296 | 20698 | 0.881 | 0.933 | 165.18 | 329.324
| 64.227 | 1,2,4-trimethylbenzene | 2.076 | 1.758 | 1.412 | 98623 | 0.876 | 0.933 | 169.38 | 336.884
| 65.457 | i-butylbenzene | 0.045 | 0.039 | 0.028 | 2138 | 0.853 | 0.938 | 172.79 | 343.022
| 65.558 | sec-butylbenzene | 0.006 | 0.005 | 0.004 | 272 | 0.862 | 0.938 | 173.34 | 344.012
| 66.343 | 1,2,3-trimethylbenzene | 0.388 | 0.322 | 0.264 | 18454 | 0.894 | 0.933 | 176.12 | 349.016
| 66.452 | 1,3-methyl-i-propylbenzene | 0.086 | 0.074 | 0.052 | 4056 | 0.861 | 0.938 | 175.08 | 347.144
| 66.685 | 1,4-methyl-i-propylbenzene | 0.031 | 0.027 | 0.019 | 1448 | 0.857 | 0.938 | 177.13 | 350.834
| 67.192 | 2-3-dihydroindene | 0.17 | 0.131 | 0.118 | 8226 | 0.964 | 0.918 | 177.85 | 352.13
| 67.657 | 1,2-methyl-i-propylbenzene | 0.019 | 0.016 | 0.012 | 906 | 0.877 | 0.938 | 178.18 | 352.724
| 68.385 | 1,3-diethylbenzene | 0.099 | 0.085 | 0.061 | 4698 | 0.864 | 0.938 | 181.14 | 358.052
| 68.555 | 1,3-methyl-n-propylbenzene | 0.255 | 0.219 | 0.155 | 12035 | 0.861 | 0.938 | 182.01 | 359.618
| 68.818 | 1,4-methyl-n-propylbenzene | 0.13 | 0.112 | 0.079 | 6150 | 0.858 | 0.938 | 183.42 | 362.156
| 68.892 | n-butylbenzene | 0.065 | 0.056 | 0.039 | 3057 | 0.861 | 0.938 | 183.3 | 361.94
| 69.013 | 1,3-dimethyl-5-ethylbenzene | 0.213 | 0.179 | 0.13 | 10053 | 0.88 | 0.938 | 183.62 | 362.516
| 69.2 | 1,2-diethylbenzene | 0.018 | 0.015 | 0.011 | 828 | 0.88 | 0.938 | 183.46 | 362.228
| 69.608 | 1,2-methyl-n-propylbenzene | 0.065 | 0.055 | 0.039 | 3061 | 0.874 | 0.938 | 184.97 | 364.946
| 69.707 | neo-pentylbenzene | 0.017 | 0.014 | 0.009 | 807 | 0.89 | 0.942 | 205 | 401
| 70.275 | 1,4,dimethyl-2-ethylbenzene | 0.117 | 0.099 | 0.071 | 5516 | 0.877 | 0.938 | 186.87 | 368.366
| 70.392 | 1,3-dimethyl-4-ethylbenzene | 0.112 | 0.097 | 0.068 | 5294 | 0.859 | 0.938 | 188.24 | 370.832
| 70.785 | 1,2-dimethyl-4-ethylbenzene | 0.228 | 0.194 | 0.139 | 10784 | 0.874 | 0.938 | 189.52 | 373.136
| 70.992 | (1-ethylpropyl)benzene | 0.004 | 0.004 | 0.002 | 200 | 0.89 | 0.942 | 196 | 384.8
| 71.295 | 1,3-dimethyl-2-ethylbenzene | 0.002 | 0.002 | 0.001 | 107 | 0.89 | 0.938 | 190.05 | 374.09
| 71.39 | 1,4-methyl-t-butylbenzene | 0.011 | 0.01 | 0.006 | 518 | 0.85 | 0.942 | 0 | 32
| 71.453 | t-pentylbenzene | 0.004 | 0.004 | 0.002 | 209 | 0.89 | 0.942 | 205 | 401
| 71.897 | s-pentylbenzene | 0.045 | 0.037 | 0.025 | 2103 | 0.89 | 0.942 | 205 | 401
| 72.032 | 1,2-dimethyl-3-ethylbenzene | 0.14 | 0.117 | 0.086 | 6636 | 0.892 | 0.938 | 193.95 | 381.11
| 72.107 | 1,2-ethyl-i-propylbenzene | 0.011 | 0.009 | 0.006 | 525 | 0.89 | 0.942 | 0 | 32
| 72.377 | 1,4-ethyl-i-propylbenzene | 0.034 | 0.028 | 0.019 | 1593 | 0.89 | 0.942 | 0 | 32
| 72.608 | 3,5-dimethylcumene | 0.021 | 0.018 | 0.012 | 1002 | 0.89 | 0.942 | 196 | 384.8
| 72.693 | 1,2,4,5-tetramethylbenzene | 0.311 | 0.26 | 0.19 | 14715 | 0.887 | 0.938 | 196.84 | 386.312
| 72.835 | 1,2-methyl-n-butylbenzene | 0.018 | 0.015 | 0.01 | 833 | 0.89 | 0.942 | 199 | 390.2
| 72.892 | 1,2,3,5-tetramethylbenzene | 0.473 | 0.394 | 0.288 | 22348 | 0.89 | 0.938 | 198.04 | 388.472
| 73.047 | i-pentylbenzene | 0.019 | 0.016 | 0.011 | 916 | 0.89 | 0.942 | 205 | 401
| 73.135 | A11-[1] | 0.004 | 0.003 | 0.002 | 194 | 0.89 | 0.942 | 196 | 384.8
| 73.465 | 2,5-dimethylcumene | 0.006 | 0.005 | 0.003 | 296 | 0.89 | 0.942 | 196 | 384.8
| 73.588 | 1,2-methyl-t-butylbenzene | 0.003 | 0.003 | 0.002 | 163 | 0.89 | 0.942 | 0 | 32
| 73.762 | 2,4-dimethylcumene | 0.069 | 0.058 | 0.038 | 3252 | 0.89 | 0.942 | 196 | 384.8
| 73.82 | 5-methylindan | 0.288 | 0.24 | 0.178 | 13621 | 0.89 | 0.938 | 0 | 32
| 74.01 | 4-methylindan | 0.08 | 0.067 | 0.049 | 3773 | 0.89 | 0.938 | 0 | 32
| 74.088 | A11-[9] | 0.017 | 0.014 | 0.009 | 787 | 0.89 | 0.942 | 196 | 384.8
| 74.142 | 1,2-ethyl-n-propylbenzene | 0.134 | 0.112 | 0.074 | 6327 | 0.89 | 0.942 | 0 | 32
| 74.338 | 2-methylindan | 0.319 | 0.262 | 0.197 | 15081 | 0.903 | 0.938 | 187 | 368.6
| 74.517 | 1,2,3,4-tetramethylbenzene | 0.332 | 0.278 | 0.202 | 15703 | 0.887 | 0.938 | 196.8 | 386.24
| 74.567 | 1,3-di-i-propylbenzene | 0.013 | 0.011 | 0.007 | 624 | 0.89 | 0.945 | 203.2 | 397.76
| 74.72 | n-pentylbenzene | 0.025 | 0.021 | 0.014 | 1187 | 0.89 | 0.942 | 205.4 | 401.72
| 74.858 | tetrahydronaphthalene | 0.015 | 0.011 | 0.009 | 720 | 0.97 | 0.924 | 207.62 | 405.716
| 74.937 | 1,2-di-i-propylbenzene | 0.083 | 0.069 | 0.042 | 3895 | 0.89 | 0.945 | 204 | 399.2
| 74.982 | A11-[12] | 0.06 | 0.05 | 0.033 | 2819 | 0.89 | 0.942 | 196 | 384.8
| 75.022 | A11-[13] | 0.011 | 0.009 | 0.006 | 523 | 0.89 | 0.942 | 196 | 384.8
| 75.15 | A11-[14] | 0.072 | 0.06 | 0.04 | 3386 | 0.89 | 0.942 | 196 | 384.8
| 75.24 | 1,4-di-i-propylbenzene | 0.111 | 0.093 | 0.056 | 5221 | 0.89 | 0.945 | 210.3 | 410.54
| 75.55 | 1-t-butyl-3,5-dimethylbenzene | 0.135 | 0.113 | 0.068 | 6355 | 0.89 | 0.945 | 0 | 32
| 75.643 | A11-[18] | 0.003 | 0.002 | 0.001 | 120 | 0.89 | 0.942 | 196 | 384.8
| 75.78 | naphthalene | 0.181 | 0.131 | 0.115 | 8940 | 1.025 | 0.896 | 217.99 | 424.382
| 76.112 | 1-ethyl-2,4,5-trimethylbenzene | 0.032 | 0.026 | 0.017 | 1493 | 0.89 | 0.942 | 205 | 401
| 76.193 | 1,3-di-n-propylbenzene | 0.01 | 0.009 | 0.005 | 479 | 0.89 | 0.945 | 0 | 32
| 76.345 | (1,2-dimethylpropyl)benzene | 0.036 | 0.03 | 0.02 | 1685 | 0.89 | 0.942 | 205 | 401
| 76.477 | A11-[20] | 0.002 | 0.002 | 0.001 | 110 | 0.89 | 0.942 | 196 | 384.8
| 76.557 | 2-ethyl-1,3,5-trimethylbenzene | 0.098 | 0.082 | 0.054 | 4627 | 0.89 | 0.942 | 205 | 401
| 76.633 | 1,2,5-trimethyl-3-ethylbenzene | 0.058 | 0.049 | 0.032 | 2739 | 0.89 | 0.942 | 205 | 401
| 77.002 | 1-ethyl-3,4,5-trimethylbenzene | 0.039 | 0.032 | 0.021 | 1822 | 0.89 | 0.942 | 205 | 401
| 77.043 | A11-[24] | 0.006 | 0.005 | 0.003 | 282 | 0.89 | 0.942 | 196 | 384.8
| 77.183 | A11-[25] | 0.003 | 0.002 | 0.001 | 127 | 0.89 | 0.942 | 196 | 384.8
| 77.392 | A11-[27] | 0.01 | 0.008 | 0.006 | 475 | 0.89 | 0.942 | 196 | 384.8
| 77.51 | A11-[28] | 0.007 | 0.006 | 0.004 | 321 | 0.89 | 0.942 | 196 | 384.8
| 77.62 | A12-[4] | 0.002 | 0.002 | 0.001 | 94 | 0.9 | 0.945 | 216 | 420.8
| 77.642 | A12-[5] | 0.006 | 0.005 | 0.003 | 290 | 0.9 | 0.945 | 216 | 420.8
| 77.91 | A12-[8] | 0.002 | 0.002 | 0.001 | 94 | 0.9 | 0.945 | 216 | 420.8
| 78.002 | 1,2,3-trimethyl-4-ethylbenzene | 0.006 | 0.005 | 0.003 | 266 | 0.89 | 0.942 | 205 | 401
| 78.578 | 1,4-methyl-n-pentylbenzene | 0.005 | 0.004 | 0.002 | 232 | 0.89 | 0.945 | 0 | 32
| 79.072 | A12-[21] | 0.003 | 0.003 | 0.002 | 158 | 0.9 | 0.945 | 216 | 420.8
| 79.662 | A12-[29] | 0.002 | 0.001 | 0.001 | 79 | 0.9 | 0.945 | 216 | 420.8
| 79.692 | 1,2,3,4,5-pentamethylbenzene | 0.007 | 0.005 | 0.004 | 336 | 1 | 0.942 | 232 | 449.6
| 79.71 | A12-[30] | 0.003 | 0.003 | 0.002 | 146 | 0.9 | 0.945 | 216 | 420.8
| 80.065 | 2-methylnaphthalene | 0.063 | 0.046 | 0.036 | 3114 | 1.02 | 0.903 | 244.6 | 472.28
| 80.608 | 1-methylnaphthalene | 0.035 | 0.025 | 0.02 | 1713 | 1.02 | 0.903 | 244.64 | 472.352
| 82.52 | biphenyl | 0.002 | 0.001 | 0.001 | 77 | 1.04 | 0.945 | 218 | 424.4
| 83.03 | ethylnaphthalene | 0.003 | 0.002 | 0.001 | 125 | 0.992 | 0.903 | 251 | 483.8
| 83.125 | A12-[62] | 0.004 | 0.003 | 0.002 | 178 | 0.9 | 0.945 | 216 | 420.8
| 83.383 | 2,6-dimethylnaphthalene | 0.005 | 0.003 | 0.002 | 233 | 1.016 | 0.903 | 262 | 503.6
| 83.423 | 2,7-dimethylnaphthalene | 0.006 | 0.004 | 0.003 | 298 | 1.016 | 0.903 | 262 | 503.6
| 83.787 | 1,7-dimethylnaphthalene | 0.012 | 0.009 | 0.006 | 608 | 1.016 | 0.903 | 262 | 503.6
| 83.897 | 1,3-dimethylnaphthalene | 0.008 | 0.006 | 0.004 | 398 | 1.016 | 0.903 | 262 | 503.6
| 84.337 | 1,6-dimethylnaphthalene | 0.004 | 0.003 | 0.002 | 182 | 1.016 | 0.903 | 262 | 503.6
| 84.412 | 2,3-dimethylnaphthalene | 0.001 | 0 | 0 | 26 | 1.016 | 0.903 | 262 | 503.6
| 84.735 | 3-methylbiphenyl | 0.003 | 0.002 | 0.001 | 140 | 1.04 | 0.903 | 262 | 503.6
| 85.283 | 4-methylbiphenyl | 0.003 | 0.002 | 0.002 | 170 | 1.04 | 0.903 | 262 | 503.6
| 85.538 | 1,8-dimethylnaphthalene | 0.002 | 0.002 | 0.001 | 113 | 1.016 | 0.903 | 262 | 503.6
| 85.932 | A13-[3] | 0.001 | 0.001 | 0.001 | 54 | 1.007 | 0.947 | 254 | 489.2
| 86.197 | A13-[7] | 0.002 | 0.002 | 0.001 | 106 | 1.007 | 0.947 | 254 | 489.2
| 86.448 | A13-[10] | 0.002 | 0.001 | 0.001 | 78 | 1.007 | 0.947 | 254 | 489.2
| 86.582 | A13-[12] | 0.001 | 0.001 | 0.001 | 52 | 1.007 | 0.947 | 285 | 545
| 86.963 | A13-[16] | 0.002 | 0.002 | 0.001 | 99 | 1.007 | 0.947 | 254 | 489.2
| 87.045 | A13-[17] | 0.002 | 0.002 | 0.001 | 101 | 1.007 | 0.947 | 254 | 489.2
NAPHTHENES | 15.07 | cyclopentane | 2.697 | 2.684 | 3.144 | 121988 | 0.745 | 0.98 | 49.25 | 120.65
| 19.403 | methylcyclopentane | 1.022 | 1.013 | 0.993 | 46233 | 0.749 | 0.98 | 71.8 | 161.24
| 21.893 | cyclohexane | 0.189 | 0.18 | 0.184 | 8554 | 0.779 | 0.98 | 80.72 | 177.296
| 23.072 | 1,1-dimethylcyclopentane | 0.031 | 0.03 | 0.026 | 1402 | 0.754 | 0.98 | 87.48 | 189.464
| 24.048 | 1c,3-dimethylcyclopentane | 0.035 | 0.035 | 0.029 | 1580 | 0.745 | 0.98 | 90.77 | 195.386
| 24.31 | 1t,3-dimethylcyclopentane | 0.028 | 0.028 | 0.023 | 1274 | 0.749 | 0.98 | 91.72 | 197.096
| 24.563 | 1t,2-dimethylcyclopentane | 0.029 | 0.029 | 0.024 | 1309 | 0.751 | 0.98 | 91.87 | 197.366
| 28.015 | methylcyclohexane | 0.012 | 0.011 | 0.01 | 538 | 0.769 | 0.98 | 100.93 | 213.674
| 30.605 | 1c,2t,4-trimethylcyclopentane | 0.002 | 0.002 | 0.002 | 96 | 0.763 | 0.98 | 116.74 | 242.132
| 31.598 | 1t,2c,3-trimethylcyclopentane | 0.005 | 0.004 | 0.003 | 207 | 0.77 | 0.98 | 110.41 | 230.738
| 36.147 | 1c,2t,3-trimethylcyclopentane | 0.38 | 0.366 | 0.277 | 17194 | 0.77 | 0.98 | 117.5 | 243.5
| 37.48 | 1,1-dimethylcyclohexane | 0.011 | 0.011 | 0.008 | 517 | 0.781 | 0.98 | 119.55 | 247.19
| 38.182 | 3c-ethylmethylcyclopentane | 0.012 | 0.011 | 0.009 | 529 | 0.767 | 0.98 | 121.1 | 249.98
| 38.48 | 3t-ethylmethylcyclopentane | 0.031 | 0.03 | 0.023 | 1415 | 0.767 | 0.98 | 121.1 | 249.98
| 38.543 | 2t-ethylmethylcyclopentane | 0.012 | 0.012 | 0.009 | 542 | 0.769 | 0.98 | 121.2 | 250.16
| 39.187 | 1,1-methylethylcyclopentane | 0.008 | 0.007 | 0.006 | 346 | 0.781 | 0.98 | 121.53 | 250.754
| 39.732 | 1t,2-dimethylcyclohexane | 0.265 | 0.253 | 0.193 | 11976 | 0.776 | 0.98 | 123.43 | 254.174
| 41.345 | 1c,4-dimethylcyclohexane | 0.024 | 0.023 | 0.017 | 1077 | 0.783 | 0.98 | 124.33 | 255.794
| 42.517 | i-propylcyclopentane | 0.005 | 0.005 | 0.004 | 233 | 0.776 | 0.98 | 126.43 | 259.574
| 44.717 | 1c,2-dimethylcyclohexane | 0.05 | 0.046 | 0.036 | 2239 | 0.796 | 0.98 | 129.74 | 265.532
| 45.477 | 1,1,4-trimethylcyclohexane | 0.013 | 0.012 | 0.008 | 587 | 0.772 | 0.98 | 135 | 275
| 46.668 | N8-[4] | 0.009 | 0.009 | 0.007 | 411 | 0.78 | 0.98 | 0 | 32
| 47.105 | ethylcyclohexane | 0.72 | 0.681 | 0.524 | 32552 | 0.784 | 0.98 | 131.79 | 269.222
| 47.237 | N8-[7] | 0.01 | 0.009 | 0.007 | 447 | 0.78 | 0.98 | 130 | 266
| 47.465 | n-propylcyclopentane | 0.235 | 0.224 | 0.171 | 10606 | 0.776 | 0.98 | 130.96 | 267.728
| 48.743 | 1,1,3-trimethylcyclohexane | 0.029 | 0.028 | 0.019 | 1331 | 0.787 | 0.98 | 146.59 | 295.862
| 48.885 | N9-[0] | 0.043 | 0.041 | 0.028 | 1957 | 0.78 | 0.98 | 0 | 32
| 49.32 | N9-[1] | 0.046 | 0.044 | 0.03 | 2101 | 0.78 | 0.98 | 0 | 32
| 49.927 | N9-[2] | 0.03 | 0.028 | 0.019 | 1340 | 0.78 | 0.98 | 0 | 32
| 50.365 | 1c,2t,4t-trimethylcyclohexane | 0.592 | 0.563 | 0.383 | 26765 | 0.78 | 0.98 | 0 | 32
| 50.953 | N9-[3] | 0.103 | 0.098 | 0.067 | 4659 | 0.78 | 0.98 | 0 | 32
| 52.79 | 1c,2t,3c-trimethylcyclohexane | 0.362 | 0.355 | 0.235 | 16395 | 0.758 | 0.98 | 151.2 | 304.16
| 53.405 | 1c,2t,4c-trimethylcyclohexane | 0.274 | 0.263 | 0.177 | 12388 | 0.772 | 0.98 | 135 | 275
| 53.795 | 1,1,2-trimethylcyclohexane | 0.032 | 0.03 | 0.021 | 1463 | 0.8 | 0.98 | 145.2 | 293.36
| 54.475 | N9-[4] | 0.012 | 0.012 | 0.008 | 556 | 0.78 | 0.98 | 0 | 32
| 55.005 | N9-[5] | 0.473 | 0.45 | 0.306 | 21385 | 0.78 | 0.98 | 0 | 32
| 55.258 | N9-[6] | 0.215 | 0.204 | 0.139 | 9708 | 0.78 | 0.98 | 0 | 32
| 55.312 | N9-[7] | 0.032 | 0.031 | 0.021 | 1456 | 0.78 | 0.98 | 0 | 32
| 55.753 | i-butylcyclopentane | 0.041 | 0.039 | 0.027 | 1854 | 0.781 | 0.98 | 147.97 | 298.346
| 57.092 | 1,1-methylethylcyclohexane | 0.206 | 0.19 | 0.134 | 9327 | 0.806 | 0.98 | 152.18 | 305.924
| 57.408 | N9-[10] | 0.039 | 0.037 | 0.025 | 1768 | 0.79 | 0.98 | 0 | 32
| 57.553 | N9-[11] | 0.004 | 0.004 | 0.003 | 176 | 0.79 | 0.98 | 0 | 32
| 58.12 | N9-[12] | 0.007 | 0.007 | 0.005 | 337 | 0.79 | 0.98 | 0 | 32
| 58.183 | N9-[13] | 0.087 | 0.082 | 0.056 | 3944 | 0.79 | 0.98 | 0 | 32
| 58.398 | i-propylcyclohexane | 0.037 | 0.035 | 0.024 | 1689 | 0.802 | 0.98 | 154.79 | 310.622
| 58.942 | N9-[14] | 0.005 | 0.004 | 0.003 | 215 | 0.79 | 0.98 | 0 | 32
| 59.457 | n-propylcyclohexane | 0.091 | 0.084 | 0.059 | 4105 | 0.802 | 0.98 | 154.79 | 310.622
| 59.86 | n-butylcyclopentane | 0.033 | 0.032 | 0.022 | 1511 | 0.785 | 0.98 | 156.62 | 313.916
| 59.955 | N10-[0] | 0.012 | 0.011 | 0.007 | 534 | 0.8 | 0.98 | 0 | 32
| 60.332 | N9-[15] | 0.008 | 0.007 | 0.005 | 349 | 0.79 | 0.98 | 0 | 32
| 60.502 | N10-[1] | 0.012 | 0.011 | 0.007 | 542 | 0.8 | 0.98 | 0 | 32
| 61.177 | N10-[2] | 0.009 | 0.008 | 0.005 | 393 | 0.8 | 0.98 | 0 | 32
| 61.903 | N10-[3] | 0.021 | 0.019 | 0.012 | 937 | 0.8 | 0.98 | 0 | 32
| 62.292 | N10-[4] | 0.01 | 0.01 | 0.006 | 474 | 0.8 | 0.98 | 0 | 32
| 63.39 | N10-[5] | 0.01 | 0.009 | 0.006 | 448 | 0.8 | 0.98 | 0 | 32
| 64.453 | i-butylcyclohexane | 0.024 | 0.023 | 0.014 | 1107 | 0.796 | 0.98 | 171.3 | 340.34
| 64.927 | N10-[7] | 0.002 | 0.001 | 0.001 | 71 | 0.8 | 0.98 | 0 | 32
| 65.157 | 1t-methyl-2-n-propylcyclohexane | 0.006 | 0.005 | 0.003 | 256 | 0.8 | 0.98 | 171 | 339.8
| 65.893 | N10-[8] | 0.01 | 0.01 | 0.006 | 474 | 0.8 | 0.98 | 0 | 32
| 67.335 | sec-butylcyclohexane | 0.013 | 0.012 | 0.007 | 577 | 0.814 | 0.98 | 179.34 | 354.812
| 67.845 | n-butylcyclohexane | 0.029 | 0.026 | 0.017 | 1306 | 0.814 | 0.98 | 179 | 354.2
| 67.988 | N11-[1] | 0.003 | 0.003 | 0.002 | 157 | 0.8 | 0.98 | 0 | 32
| 69.552 | N11-[2] | 0.005 | 0.005 | 0.003 | 221 | 0.8 | 0.98 | 0 | 32
| 74.232 | n-pentylcyclohexane | 0.067 | 0.056 | 0.035 | 3141 | 0.88 | 0.94 | 203 | 397.4
| 74.79 | 1t-M-2-(4-MP)cyclopentane | 0.083 | 0.077 | 0.04 | 3768 | 0.8 | 0.98 | 0 | 32
OLEFINS | 8.15 | O5-[0] | 0.002 | 0.002 | 0.002 | 78 | 0.63 | 0.98 | 0 | 32
| 15.863 | O6-[0] | 0.003 | 0.003 | 0.003 | 124 | 0.674 | 0.98 | 0 | 32
| 16.942 | 2-methylpentene-1 | 0.004 | 0.004 | 0.004 | 175 | 0.685 | 0.98 | 62.1 | 143.78
| 16.987 | hexene-1 | 2.535 | 2.774 | 2.462 | 114664 | 0.678 | 0.98 | 63.47 | 146.246
| 17.88 | t-hexene-3 | 0.005 | 0.005 | 0.004 | 208 | 0.682 | 0.98 | 67.08 | 152.744
| 17.912 | c-hexene-3 | 0.002 | 0.002 | 0.002 | 94 | 0.685 | 0.98 | 66.44 | 151.592
| 18.047 | t-hexene-2 | 0.013 | 0.014 | 0.013 | 591 | 0.683 | 0.98 | 67.88 | 154.184
| 18.203 | 2-methylpentene-2 | 0.009 | 0.01 | 0.009 | 422 | 0.691 | 0.98 | 67.3 | 153.14
| 18.223 | 3-methyl-c-pentene-2 | 0.003 | 0.003 | 0.002 | 114 | 0.698 | 0.98 | 67.69 | 153.842
| 18.375 | 4-methylcyclopentene | 0.009 | 0.009 | 0.009 | 422 | 0.762 | 0.98 | 64.9 | 148.82
| 18.443 | 3-methylcyclopentene | 0.002 | 0.001 | 0.001 | 68 | 0.762 | 0.98 | 65 | 149
| 18.65 | c-hexene-2 | 0.008 | 0.008 | 0.007 | 348 | 0.692 | 0.98 | 68.88 | 155.984
| 19.082 | 3-methyl-t-pentene-2 | 0.012 | 0.013 | 0.012 | 552 | 0.702 | 0.98 | 70.43 | 158.774
| 21.005 | 2,4-dimethylpentene-1 | 0.002 | 0.003 | 0.002 | 113 | 0.699 | 0.98 | 81.6 | 178.88
| 21.157 | 1-methylcyclopentene | 0.01 | 0.01 | 0.01 | 472 | 0.78 | 0.957 | 75.48 | 167.864
| 21.752 | 5-methylhexene-1 | 0.003 | 0.003 | 0.003 | 141 | 0.697 | 0.98 | 85.31 | 185.558
| 22.217 | 2-ethyl-3-methylbutene-1 | 0.004 | 0.004 | 0.003 | 160 | 0.714 | 0.98 | 86.36 | 187.448
| 22.652 | 4-methylhexene-1 | 0.004 | 0.005 | 0.004 | 197 | 0.703 | 0.98 | 86.73 | 188.114
| 26.948 | 2,4,4-trimethyl-1-pentene | 1.346 | 1.395 | 0.981 | 60887 | 0.716 | 0.98 | 101 | 213.8
| 29.085 | 2,4,4-trimethyl-2-pentene | 0.348 | 0.361 | 0.254 | 15753 | 0.716 | 0.98 | 101 | 213.8
| 33.872 | O8-[2] | 0.004 | 0.004 | 0.003 | 159 | 0.732 | 0.98 | 120 | 248
| 36.253 | O8-[11] | 0.008 | 0.008 | 0.006 | 354 | 0.732 | 0.98 | 0 | 32
| 38.435 | 2,6-dimethylheptene-1 | 0.006 | 0.006 | 0.004 | 277 | 0.72 | 0.98 | 0 | 32
| 38.835 | octene-1 | 2.177 | 2.111 | 1.586 | 98475 | 0.765 | 0.98 | 124.5 | 256.1
| 44.12 | O9-[2] | 0.013 | 0.014 | 0.009 | 609 | 0.72 | 0.98 | 0 | 32
| 47.68 | 2,4-dimethylheptene-1 | 0.021 | 0.022 | 0.013 | 932 | 0.683 | 0.98 | 0 | 32
| 54.033 | t-nonene-2 | 0.019 | 0.02 | 0.012 | 837 | 0.683 | 0.98 | 0 | 32
| 55.585 | nonene-1 | 0.034 | 0.033 | 0.022 | 1549 | 0.768 | 0.98 | 134.5 | 274.1
| 55.807 | t-7-methyloctene-3 | 0.024 | 0.026 | 0.016 | 1090 | 0.683 | 0.98 | 0 | 32
| 56.372 | c-nonene-2 | 0.022 | 0.024 | 0.014 | 1012 | 0.683 | 0.98 | 0 | 32
| 56.505 | t-nonene-3 | 0.003 | 0.003 | 0.002 | 151 | 0.729 | 0.98 | 0 | 32
| 63.872 | 3-ethyl-2-methylheptene-2 | 0.007 | 0.007 | 0.004 | 316 | 0.701 | 0.98 | 0 | 32
| 64.81 | decene-1 | 0.017 | 0.017 | 0.01 | 763 | 0.741 | 0.99 | 170.6 | 339.08
| 71.628 | undecene-1 | 0.011 | 0.011 | 0.006 | 510 | 0.75 | 0.98 | 192.7 | 378.86
OXYGENATES | 8.068 | ethanol | 15.942 | 14.989 | 28.288 | 322218 | 0.789 | 2.193 | 78.5 | 173.3
UNKNOWNS | 35.132 | unknown | 0.008 | 0.009 | 0.006 | 364 | 0 | 0 | 0 | 32
| 49.123 | unknown | 0.017 | 0.018 | 0.011 | 753 | 0 | 0 | 0 | 32
| 50.65 | unknown | 0.007 | 0.008 | 0.005 | 315 | 0 | 0 | 0 | 32
| 52.003 | unknown | 0.063 | 0.067 | 0.04 | 2785 | 0 | 0 | 0 | 32
| 52.328 | unknown | 0.033 | 0.035 | 0.021 | 1450 | 0 | 0 | 0 | 32
| 52.933 | unknown | 0.015 | 0.016 | 0.01 | 656 | 0 | 0 | 0 | 32
| 54.567 | unknown | 0.051 | 0.054 | 0.033 | 2244 | 0 | 0 | 0 | 32
| 54.623 | unknown | 0.008 | 0.008 | 0.005 | 341 | 0 | 0 | 0 | 32
| 55.492 | unknown | 0.005 | 0.006 | 0.003 | 232 | 0 | 0 | 0 | 32
| 57.37 | unknown | 0.017 | 0.018 | 0.011 | 738 | 0 | 0 | 0 | 32
| 58.777 | unknown | 0.009 | 0.01 | 0.005 | 418 | 0 | 0 | 0 | 32
| 59.225 | unknown | 0.005 | 0.006 | 0.003 | 237 | 0 | 0 | 0 | 32
| 60.543 | unknown | 0.006 | 0.006 | 0.003 | 258 | 0 | 0 | 0 | 32
| 61.987 | unknown | 0.006 | 0.007 | 0.004 | 277 | 0 | 0 | 0 | 32
| 63.283 | unknown | 0.004 | 0.004 | 0.002 | 172 | 0 | 0 | 0 | 32
| 63.488 | unknown | 0.01 | 0.011 | 0.006 | 464 | 0 | 0 | 0 | 32
| 63.678 | unknown | 0.007 | 0.008 | 0.004 | 331 | 0 | 0 | 0 | 32
| 64.492 | unknown | 0.008 | 0.008 | 0.005 | 343 | 0 | 0 | 0 | 32
| 64.785 | unknown | 0.007 | 0.008 | 0.004 | 315 | 0 | 0 | 0 | 32
| 66.115 | unknown | 0.003 | 0.003 | 0.002 | 136 | 0 | 0 | 0 | 32
| 66.61 | unknown | 0.006 | 0.006 | 0.003 | 249 | 0 | 0 | 0 | 32
| 66.73 | unknown | 0.006 | 0.006 | 0.004 | 265 | 0 | 0 | 0 | 32
| 69.16 | unknown | 0.003 | 0.004 | 0.002 | 154 | 0 | 0 | 0 | 32
| 69.265 | unknown | 0.003 | 0.003 | 0.002 | 145 | 0 | 0 | 0 | 32
| 71.48 | unknown | 0.002 | 0.002 | 0.001 | 101 | 0 | 0 | 0 | 32
| 72.947 | unknown | 0.016 | 0.017 | 0.01 | 709 | 0 | 0 | 0 | 32