Zenith Power Products | ZPP | PZPPB06.4NAS | 2023 | Standard | 5000 Hours / 7 Years |  |  | Yes | Yes | Yes | FZPPB06.4NAS | Electronic Compensation | 6 | Inline | Dual-Fuel (Two or more separate fuel sources, separate combustion) | Natural Gas | 1048 D2 | Mixer | Y | 6.4L | 74 | 2300 | 4-Stroke | Overhead | 2 | 2 | Yes | Heated | Yes | Water/Coolant mixture | Naturally Aspirated | Zenith Power Products | PZPPBM0068090 | Stationary Part 1048 | 0.38 | g/kW-hr |  |  | 0 | g/kW-hr |  |  | 0.12 | g/kW-hr | 1.591 | Steady-State Multiplicative |  | 1 |  | 1 |  | 2.723 | 0.6 | [5 empty] | 0.3 | 4.4 |  |  | 2.7 | 912 | 0.51 |  | 2022-12-02 10:31 | 2023-01-01
Power Solutions International, Inc. | PSI | LPSIB5.70NGP | 2020 | Standard | 5000 Hours / 7 Years |  |  | No | Yes | Yes | APSIB5.70NGP | Electronic Compensation | 8 | V | Dual-Fuel (Two or more separate fuel sources, separate combustion) | Natural Gas | 1048 D2 | Mixer | Y | 5.7L | 118.7 | 3000 | 4-Stroke | Overhead | 1 | 1 | Yes | Heated | Yes | Water/Coolant mixture | Naturally Aspirated | Intertek Carnot Emission Services | LPSIBM0045608 | Mobile Part 1048 | 0.33 | g/kW-hr |  |  | 0.08 | g/kW-hr |  |  | 0 | g/kW-hr | 1 | Steady-State Multiplicative |  | 4.719 |  | 4.719 |  | 1.933 | 0.3 | [5 empty] | 0.4 | 4.4 |  |  | 2.7 | 784.15 | 0.4 |  | 2019-05-03 10:08 | 2020-01-01
Zenith Power Products | ZPP | DZPPB01.6H16 | 2013 | Standard | 5000 Hours / 7 Years |  |  | Yes | Yes | Yes | 6ZPPB01.6H16 | Electronic Compensation | 4 | Inline | Dual-Fuel (Two or more separate fuel sources, separate combustion) | Gasoline (as defined in 1065.710) | 1048 D2 | Sequential Multiport Injection | Y | 1.6L | 39.8 | 3000 | 4-Stroke | Overhead | 2 | 2 | Yes | Heated | Yes | Water/Coolant mixture | Naturally Aspirated | Intertek-Carnot Emissions Services | DZPPBM0017417 | Mobile | 0.09 | g/kW-hr | 0.04 | g/kW-hr |  |  |  |  | 0.21 | g/kW-hr | 1 | Steady-State Multiplicative |  | 1 |  |  |  | 1 | 0.1 |  |  |  |  | 0.3 |  | 20.6 |  |  | 0.8 |  |  |  | 2013-11-04 10:00 | 2013-11-11
Engine Distributors, Inc. | EDI | KEDIB06.2RSG | 2019 | Standard | 5000 Hours / 7 Years |  |  | Yes | No | Yes | JEDIB06.2RSG | Electronic Compensation | 8 | V | Dual-Fuel (Two or more separate fuel sources, separate combustion) | LPG/Propane | 1048 D2 | Mixer | Y | 6.2L | 146 | 3600 | 4-Stroke | Overhead | 1 | 1 | Yes | Heated | Yes | Water/Coolant mixture | Naturally Aspirated | EControls, Inc | KEDIBM0041622 | Mobile Part 1048 | 0.17 | g/kW-hr | 0.03 | g/kW-hr |  |  |  |  | 0.01 | g/kW-hr | 1.591 | Steady-State Multiplicative |  | 1 |  | 1 |  | 2.723 | 0.3 |  |  |  |  | 0.1 |  | 20.6 |  |  | 0.8 | 824 | 0.02 | 0.01 | 2018-08-30 12:30 | 2019-01-01
Power Solutions International, Inc. | PSI | KPSIB03.0GLP | 2019 | Standard | 5000 Hours / 7 Years |  |  | No | No | Yes | JPSIB03.0GLP | Electronic Compensation | 4 | Inline | Dual-Fuel (Two or more separate fuel sources, separate combustion) | Gasoline (as defined in 1065.710) | Part 1048 Transient | Multiport Injection | Y | 3L | 60 | 3000 | 4-Stroke | Overhead | 1 | 1 | Yes | Heated | Yes | Water/Coolant mixture | Naturally Aspirated | Electronic Microsystems | KPSIBM0044501 | Mobile Part 1048 | 3.922 | g/kW-hr | 0.061 | g/kW-hr |  |  |  |  | 0.062 | g/kW-hr | 2.106 | Transient Multiplicative |  | 1.943 |  | 1.943 |  | 2.019 | 8.3 |  |  |  |  | 0.2 |  | 20.6 |  |  | 0.8 | 1315.2 |  |  | 2019-02-06 10:59 | 2019-01-01
Engine Distributors, Inc. | EDI | REDIB03.5EM0 | 2024 | Standard |  |  |  | Yes | Yes | Yes | PEDIB03.5EM0 | Electronic Compensation | 6 | V | Dual-Fuel (Two or more separate fuel sources, separate combustion) | LPG/Propane | G2 | Mixer | Y | 3.5L | 95.8 | 3600 | 4-Stroke | Overhead | 2 | 2 | Yes | Heated | Yes | Water/Coolant mixture | Naturally Aspirated | Electronic Microsystems Llc | REDIBM0073042 | Part 90 Phase 1 | 41.495 | g/kW-hr | 2.027 | g/kW-hr |  |  |  |  | 7.128 | g/kW-hr | 0.14 | Steady-State Additive |  | 0.04 |  | 0.04 |  | 0 | 41.6 |  |  |  |  | 9.2 |  | 519 |  |  | 13.4 | 844 | 0.041 | 0.022 | 2023-10-03 14:51 | 2024-01-01
EMPCO llc | EMP | LEMPB02.4H49 | 2020 | Standard | 5000 Hours / 7 Years |  |  | No | No | Yes | AECNB2.40BBB | No Compensation Required | 4 | Inline | Dual-Fuel (Two or more separate fuel sources, separate combustion) | LPG/Propane | Part 1048 Transient | Carburetor | Y | 2.4L | 57.5 | 3000 | 4-Stroke | Overhead | 2 | 2 | Yes | Heated | Yes | Water/Coolant mixture | Naturally Aspirated | EControls | LEMPBM0051448 | Mobile Part 1048 | 0.86 | g/kW-hr | 0.07 | g/kW-hr |  |  |  |  | 0.08 | g/kW-hr | 1.552 | Transient Multiplicative |  | 1 |  |  |  | 1 | 1.3 |  |  |  |  | 0.2 |  | 20.6 |  |  | 0.8 |  |  |  | 2020-04-27 19:31 | 2020-01-02
ENER-G Rudox LLC | RDX | MRDXB25.8VTA | 2021 | Standard | Alternative Useful Life | 8760 | An 8760 hour useful life is justified because the MRDXB25.8VTA engine is more durable than the typical LSI engine. | Yes | Yes | No |  | Electronic Compensation | 12 | V | Single Fuel | Natural Gas | ISO D-1 | Carburetor | Y | 25.8L | 576 | 1800 | 4-Stroke | Overhead | 2 | 2 | No |  | Yes | Water/Coolant mixture | Turbocharged | ENER-G Rudox Inc. | MRDXBM0058981 | Part 60 Subpart JJJJ Table 1 | 0 | g/Hp-hr |  |  |  |  | 0.2 | g/Hp-hr | 0.5 | g/Hp-hr | 3.104 | Steady-State Multiplicative |  |  |  |  | 1.031 | 1 | 0.0 |  |  | 0.2 | 0.5 |  |  | 2 | 0.7 | 1 |  | 400 | 2.88 |  | 2021-08-03 17:54 | 2021-08-10
Weichai America Corporation | WCA | RWCAB06.7WHG | 2024 | Standard | 5000 Hours / 7 Years |  |  | No | Yes | Yes | HWCAB06.7WHG | Electronic Compensation | 6 | Inline | Dual-Fuel (Two or more separate fuel sources, separate combustion) | Natural Gas | ISO D-1 | Mixer | Y | 6.7L | 99.5 | 2200 | 4-Stroke | Overhead | 1 | 1 | Yes | Heated | Yes | Water/Coolant mixture | Naturally Aspirated | Econtrols, Inc. | RWCABM0075420 | Part 60 Subpart JJJJ Table 1 | 0.16 | g/Hp-hr |  |  |  |  | 0 | g/Hp-hr | 0.1 | g/Hp-hr | 1.591 | Steady-State Multiplicative |  |  |  |  | 1 | 2.723 | 0.3 |  |  | 0.0 | 0.3 |  |  | 2 | 0.7 | 1 |  | 490 |  |  | 2024-01-24 16:48 | 2024-02-24
Aegis Energy Services LLC | AGN | NAGNB07.4CHP | 2022 | Standard | 5000 Hours / 7 Years |  |  | Yes | Yes | Yes | FAGNB07.4CHP | Electronic Compensation | 8 | V | Single Fuel | Natural Gas | ISO D-1 | Carburetor | Y | 7.4L | 105.1 | 2400 | 4-Stroke | Overhead | 1 | 1 | Yes | Heated | Yes | Water/Coolant mixture | Naturally Aspirated | Electronic MicroSystems | NAGNBM0059280 | Part 60 Subpart JJJJ Table 1 | 0.76 | g/Hp-hr |  |  |  |  | 0.01 | g/Hp-hr | 0.1 | g/Hp-hr | 1.591 | Steady-State Multiplicative |  |  |  |  | 1 | 2.723 | 1.2 |  |  | 0.0 | 0.3 |  |  | 2 | 0.7 | 1 |  | 525 | 0.83 |  | 2021-08-18 13:16 | 2022-01-01
Global Component Technologies Corporation | NFX | KNFXB04.546D | 2019 | Standard | 5000 Hours / 7 Years |  |  | No | No | Yes | ANSXB04.546D | Electronic Compensation | 6 | Inline | Dual-Fuel (Two or more separate fuel sources, separate combustion) | Gasoline (as defined in 1065.710) | C2 | Multiport Injection | Y | 4.5L, 4.5L | 71.4 | 2450 | 4-Stroke | Overhead | 2 | 2 | Yes | Heated | Yes | Water/Coolant mixture | Naturally Aspirated | SGS North America Inc. (NRSI Test Lab) | KNFXBM0045388 | Mobile Part 1048 | 3.84 | g/kW-hr | 0.48 | g/kW-hr |  |  |  |  | 0.01 | g/kW-hr | 1.686 | Steady-State Multiplicative |  | 1.084 |  |  |  | 1.808 | 6.5 |  |  |  |  | 0.5 |  | 20.6 |  |  | 0.8 |  |  |  | 2019-04-23 02:20 | 2019-05-01
Guascor Energy S.A.U. | GSR | PGSRB56.0NTA | 2023 | Standard | Alternative Useful Life | 8800 | An 8800 hour useful life is justified because the PGSRB560NTA engine is more durable than the typical LSI engine and the hours component of the standard and high-cost emissions warranties is 8800 hours. | Yes | Yes | No |  | Electronic Compensation | 16 | V | Single Fuel | Natural Gas | ISO D-1 | Mixer | Y | 56L | 1067 | 1800 | 4-Stroke | Overhead | 2 | 2 | No |  | Yes | Water/Coolant mixture | Turbocharged | Electronic MicroSystems, LLC | PGSRBM0070812 | Part 60 Subpart JJJJ Table 1 | 1.12 | g/Hp-hr |  |  |  |  | 0.29 | g/Hp-hr | 0.87 | g/Hp-hr | 0.14 | Steady-State Additive |  |  |  |  | 0.04 | 0 | 1.3 |  |  | 0.3 | 0.9 |  |  | 2 | 0.7 | 1 |  | 480 | 1.4 | 0 | 2023-06-29 15:23 | 2023-07-15
Discovery Energy, LLC. | KHX | GKHXB.9992NA | 2016 | Standard | Alternative Useful Life | 0 | This engine is being certified to 40 CFR 90 Phase 1 standards and useful life does not apply. | No | No | No |  | No Compensation Required | 2 | V | Single Fuel | LPG/Propane | Alternate/Special Test Procedure | Carburetor | N | 1L | 24.7 | 3600 | 4-Stroke | Overhead | 1 | 1 | No |  | No | Air | Naturally Aspirated | Kohler, WI Test Lab | GKHXBM0024020 | Part 90 Phase 1 | 225.963 | g/kW-hr | 1.484 | g/kW-hr | 1.1 | g/kW-hr |  |  | 4.917 | g/kW-hr | 1 | Steady-State Multiplicative |  | 1 |  | 1 |  | 1 | 226 |  |  |  |  | 6.4 | 6.0 | 519 |  |  | 13.4 | 699.385 | 0.384 |  | 2015-05-08 10:54 | 2015-12-01
Kubota Corporation | KBX | LKBXB02.5GFA | 2020 | Standard | 5000 Hours / 7 Years |  |  | No | No | Yes | DKBXB02.5GFA | Electronic Compensation | 4 | Inline | Dual-Fuel (Two or more separate fuel sources, separate combustion) | LPG/Propane | Part 1048 Transient | Mixer | Y | 2.5L | 44.5 | 2724 | 4-Stroke | Overhead | 1 | 1 | Yes | Heated | Yes | Water/Coolant mixture | Naturally Aspirated | eControls | LKBXBM0048537 | Mobile Part 1048 | 0.55 | g/kW-hr | 0 | g/kW-hr |  |  |  |  | 0.08 | g/kW-hr | 1.297 | Transient Multiplicative |  | 1 |  | 1 |  | 1.226 | 0.7 |  |  |  |  | 0.1 |  | 20.6 |  |  | 0.8 | 852 | 0 | 0.075 | 2019-10-07 03:29 | 2020-01-01
Guascor Energy S.A.U. | GSR | PGSRB56.0LTA | 2023 | Standard | Alternative Useful Life | 8800 | An 8800 hour useful life is justified because the PGSRB560LTA engine is more durable than the typical LSI engine and the hours component of the standard and high-cost emissions warranties is 8800 hours. | Yes | Yes | No |  | Electronic Compensation | 16 | V | Dual-Fuel (Two or more separate fuel sources, separate combustion) | Natural Gas | ISO D-1 | Mixer | Y | 56L | 1067 | 1800 | 4-Stroke | Overhead | 2 | 2 | No |  | Yes | Water/Coolant mixture | Turbocharged | Electronic MicroSystems, LLC | PGSRBM0070795 | Part 60 Subpart JJJJ Table 1 | 0 | g/Hp-hr |  |  |  |  | 0.18 | g/Hp-hr | 0.93 | g/Hp-hr | 3.104 | Steady-State Multiplicative |  | 1.031 |  |  | 1.031 | 1 | 0.0 |  |  | 1.2 | 1.9 |  |  | 2 | 0.7 | 1 |  | 483 | 1.39 | 0 | 2023-06-29 15:22 | 2023-07-15
IMPCO Technologies, Inc. | Z9X | DZ9XB04.3GA8 | 2013 | Standard | 5000 Hours / 7 Years |  |  | No | No | Yes | AG9XB04.39NP | No Compensation Required | 6 | V | Dual-Fuel (Two or more separate fuel sources, separate combustion) | Gasoline (as defined in 1065.710) | C2 | Multiport Injection | Y | 4.3L | 75 | 2400 | 4-Stroke | Overhead | 1 | 1 | Yes | Heated | Yes | Water/Coolant mixture | Naturally Aspirated | GFI | DZ9XBM0011586 | Mobile | 0.84 | g/kW-hr | 0.14 | g/kW-hr |  |  |  |  | 0.02 | g/kW-hr | 1.452 | Steady-State Multiplicative |  | 1.215 |  |  |  | 1.372 | 1.2 |  |  |  |  | 0.2 |  | 20.6 |  |  | 0.8 | 1206 | 0.04 | 0.193 | 2012-11-05 20:53 | 2012-12-15
Power Solutions International, Inc. | PSI | MPSIB8.10TNP | 2021 | Standard | Alternative Useful Life | 8760 | Alternative useful life is equivalent to the basic mechanical engine warranty in hours. | No | Yes | Yes | APWRB8.10TNP | Electronic Compensation | 6 | Inline | Dual-Fuel (Two or more separate fuel sources, separate combustion) | Natural Gas | ISO D-1 | Mixer | Y | 8.1L | 182 | 2000 | 4-Stroke | Overhead | 1 | 1 | Yes | Heated | Yes | Water/Coolant mixture | Turbocharged | Intertek Carnot Emission Services | MPSIBM0053583 | Part 60 Subpart JJJJ Table 1 | 0.053 | g/Hp-hr |  |  |  |  | 0.029 | g/Hp-hr | 0.003 | g/Hp-hr | 0.108 | Steady-State Additive |  |  |  |  | 0.018 | 0.229 | 0.2 |  |  | 0.0 | 0.2 |  |  | 2 | 0.7 | 1 |  | 455.51 | 0.802 |  | 2020-09-15 10:38 | 2021-01-01
Caterpillar Inc. | CPX | MCPXB51.8CXL | 2021 | Standard | Alternative Useful Life | 8000 | Design life as indicated by the Top End UL is 8,000 hours | Yes | Yes | No |  | Electronic Compensation | 12 | V | Single Fuel | Natural Gas | 1048 D2 | Throttle Body Injection | Y | 51.8L | 1095 | 1800 | 4-Stroke | Overhead | 2 | 2 | No |  | Yes | Water/Coolant mixture | Turbocharged | Mossville Technical Center | MCPXBM0058085 | Mobile Part 1048 | 0.01 | g/kW-hr |  |  | 0.4 | g/kW-hr |  |  | 1.73 | g/kW-hr | 3.104 | Steady-State Multiplicative |  |  |  | 1.031 |  | 1 | 0.0 | [5 empty] | 2.1 | 4.4 |  |  | 2.7 |  |  |  | 2021-06-15 20:32 | 2021-01-01
Don Hardy Race Cars, Inc. | DHR | NDHRB08.0STA | 2022 | Standard | 5000 Hours / 7 Years |  |  | Yes | Yes | Yes | BDHRB08.0STA | Electronic Compensation | 8 | V | Dual-Fuel (Two or more separate fuel sources, separate combustion) | Natural Gas | 1048 D2 | Carburetor | Y | 7.4L, 8L | 163 | 2800 | 4-Stroke | Overhead | 1 | 1 | Yes | Heated | Yes | Water/Coolant mixture | Naturally Aspirated | Electronic MicroSystems | NDHRBM0062008 | Mobile Part 1048 | 0.26 | g/kW-hr |  |  | 0 | g/kW-hr |  |  | 0.01 | g/kW-hr | 0.432 | Steady-State Additive |  | 0 |  | 0 |  | 0.08 | 0.7 | [5 empty] | 0.1 | 4.4 |  |  | 2.7 | 786 | 0.17 |  | 2021-12-07 16:01 | 2022-01-01
Power Solutions International, Inc. | PSI | NPSIB8.10TNP | 2022 | Standard | Alternative Useful Life | 8760 | Alternative useful life is equivalent to the basic mechanical engine warranty in hours. | No | Yes | Yes | BPWRB8.10TNP | Electronic Compensation | 6 | Inline | Dual-Fuel (Two or more separate fuel sources, separate combustion) | Natural Gas | ISO D-1 | Mixer | Y | 8.1L | 182 | 2000 | 4-Stroke | Overhead | 1 | 1 | Yes | Heated | Yes | Water/Coolant mixture | Turbocharged | Intertek Carnot Emission Services | NPSIBM0057850 | Part 60 Subpart JJJJ Table 1 | 0.053 | g/Hp-hr |  |  |  |  | 0.029 | g/Hp-hr | 0.003 | g/Hp-hr | 0.108 | Steady-State Additive |  |  |  |  | 0.018 | 0.229 | 0.2 |  |  | 0.0 | 0.2 |  |  | 2 | 0.7 | 1 |  | 455.51 | 0.802 |  | 2021-06-02 13:29 | 2022-01-03
Weichai America Corporation | WCA | NWCAB09.7GNA | 2022 | Standard | 5000 Hours / 7 Years |  |  | No | Yes | Yes | JWCAB09.7GNA | Electronic Compensation | 6 | Inline | Dual-Fuel (Two or more separate fuel sources, separate combustion) | Natural Gas | 1048 D2 | Mixer | Y | 9.7L | 138 | 2200 | 4-Stroke | Overhead | 2 | 2 | Yes | Heated | Yes | Water/Coolant mixture | Naturally Aspirated | Econtrols, Inc. | NWCABM0061394 | Mobile Part 1048 | 0.365 | g/kW-hr |  |  | 0.091 | g/kW-hr |  |  | 0 | g/kW-hr | 1.591 | Steady-State Multiplicative |  | 1 |  | 1 |  | 2.723 | 0.6 | [5 empty] | 0.1 | 20.6 |  |  | 0.8 | 766.136 | 0.896 | 0 | 2021-11-17 16:41 | 2022-01-01
Origin Engines | ORG | PORGB06.2ET1 | 2023 | Standard |  |  |  | Yes | Yes | Yes | LORGB06.2ET1 | Electronic Compensation | 8 | V | Dual-Fuel (Two or more separate fuel sources, separate combustion) | Natural Gas | Alternate/Special Test Procedure | Carburetor | Y | 6.2L | 91 | 1800 | 4-Stroke | Overhead | 1 | 1 | Yes | Heated | Yes | Water/Coolant mixture | Turbocharged | Intertek Carnot | PORGBM0068684 | Part 90 Phase 1 | 16.5 | g/kW-hr |  |  | 0.2 | g/kW-hr |  |  | 8.3 | g/kW-hr | 0 | Steady-State Additive |  | 0 |  | 0 |  | 0 | 16.5 | [5 empty] | 8.5 | 519 |  |  | 13.4 | 707 | 1.4 | 0 | 2023-01-06 16:24 | 2023-01-16
Power Solutions International, Inc. | PSI | NPSIB03.0GLP | 2022 | Standard | 5000 Hours / 7 Years |  |  | No | No | Yes | JPSIB03.0GLP | Electronic Compensation | 4 | Inline | Dual-Fuel (Two or more separate fuel sources, separate combustion) | Natural Gas | 1048 D2 | Mixer | Y | 3L | 60 | 3000 | 4-Stroke | Overhead | 1 | 1 | Yes | Heated | Yes | Water/Coolant mixture | Naturally Aspirated | PSI EDC Burr Ridge | NPSIBM0057730 | Stationary Part 1048 | 0.31 | g/kW-hr |  |  | 0 | g/kW-hr |  |  | 0.05 | g/kW-hr | 1 | Steady-State Multiplicative |  | 1.914 |  | 1.914 |  | 2.929 | 0.3 | [5 empty] | 0.1 | 20.6 |  |  | 0.8 | 705.93 |  |  | 2021-05-27 13:05 | 2022-01-03
Weichai America Corporation | WCA | RWCAB12.5GTA | 2024 | Standard | 5000 Hours / 7 Years |  |  | No | Yes | Yes | JWCAB12.5GTA | Electronic Compensation | 6 | Inline | Dual-Fuel (Two or more separate fuel sources, separate combustion) | LPG/Propane | 1048 D2 | Mixer | Y | 12.5L | 350 | 2200 | 4-Stroke | Overhead | 2 | 2 | Yes | Heated | Yes | Water/Coolant mixture | Turbocharged | Excel Engineering | RWCABM0075487 | Mobile Part 1048 | 1.911 | g/kW-hr | 0.043 | g/kW-hr | 0.015 | g/kW-hr |  |  | 0.022 | g/kW-hr | 1.591 | Steady-State Multiplicative |  | 1 |  | 1 |  | 2.723 | 3.0 |  |  |  |  | 0.1 | 0.1 | 20.6 |  |  | 0.8 | 1094 | 0.032 | 0.001 | 2024-01-24 17:44 | 2024-02-24
Cummins Inc. | CEX | JCEXB00.9AAA | 2018 | Standard |  |  |  | No | No | Yes | HCEXB00.9AAA | Electronic Compensation | 2 | V | Dual-Fuel (Two or more separate fuel sources, separate combustion) | Natural Gas | G2 | Mixer | N | 1L | 29.6 | 3600 | 4-Stroke | Overhead | 1 | 1 | No |  | No | Air | Naturally Aspirated | Cummins Power Generation | JCEXBM0035566 | Part 90 Phase 1 | 27.3 | g/Hp-hr |  |  | 0.1 | g/Hp-hr |  |  | 3.9 | g/Hp-hr | 0 | Steady-State Additive |  | 0 |  | 0 |  | 0 | 27 | [5 empty] | 4.0 | 519 |  |  | 13.4 |  |  |  | 2017-07-26 14:30 | 2017-11-01
Origin Engines | ORG | RORGB06.2PTA | 2024 | Standard | 5000 Hours / 7 Years |  |  | Yes | Yes | Yes | NORGB06.2PTA | Electronic Compensation | 8 | V | Dual-Fuel (Two or more separate fuel sources, separate combustion) | Natural Gas | ISO D-1 | Carburetor | Y | 6.2L | 157 | 1800 | 4-Stroke | Overhead | 1 | 1 | Yes | Heated | Yes | Water/Coolant mixture | Turbocharged | Electronic MicroSystems | RORGBM0074210 | Part 60 Subpart JJJJ Table 1 | 0.23 | g/Hp-hr |  |  |  |  | 0 | g/Hp-hr | 0.03 | g/Hp-hr | 1.591 | Steady-State Multiplicative |  |  |  |  | 1 | 2.723 | 0.4 |  |  | 0.0 | 0.1 |  |  | 2 | 0.7 | 1 |  | 602 | 0.14 | 0.01 | 2023-11-15 17:57 | 2024-01-01
KEM Equipment, Inc. | KEM | CKEMB08.1CS1 | 2012 | Standard | 5000 Hours / 7 Years |  |  | Yes | Yes | Yes | BKEMB08.1CN1 | Electronic Compensation | 8 | V | Dual-Fuel (Two or more separate fuel sources, separate combustion) | LPG/Propane | 1048 D2 | Mixer | Y | 8.1L | 146.5 | 2400 | 4-Stroke | Overhead | 1 | 1 | Yes | Heated | Yes | Water/Coolant mixture | Naturally Aspirated | KEM Emission Certificate Test Laboratory | CKEMBM0006696 | Mobile | 1.93 | g/kW-hr | 0.1 | g/kW-hr |  |  |  |  | 0.23 | g/kW-hr | 1.591 | Steady-State Multiplicative |  | 1 |  | 1 |  | 2.723 | 3.1 |  |  |  |  | 0.7 |  | 20.6 |  |  | 0.8 | 894 |  |  | 2011-11-20 14:49 | 2012-01-01
Zenith Power Products | ZPP | CZPPB04.4P44 | 2012 | Standard | 5000 Hours / 7 Years |  |  | Yes | Yes | Yes | 8ZPPB04.4P44 | Electronic Compensation | 6 | Inline | Dual-Fuel (Two or more separate fuel sources, separate combustion) | Gasoline (as defined in 1065.710) | C2 | Sequential Multiport Injection | Y | 4.4L | 100 | 3000 | 4-Stroke | Overhead | 1 | 1 | Yes | Heated | Yes | Water/Coolant mixture | Naturally Aspirated | Electronic MicroSystems, LLC | CZPPBM0008012 | Mobile | 0.33 | g/kW-hr | 0.04 | g/kW-hr |  |  |  |  | 0.04 | g/kW-hr | 1.591 | Steady-State Multiplicative |  | 1 |  | 1 |  | 2.723 | 0.5 |  |  |  |  | 0.1 |  | 4.4 |  |  | 2.7 |  |  |  | 2012-01-12 12:53 | 2012-01-23
Origin Engines | ORG | PORGB06.2ET2 | 2023 | Standard | 5000 Hours / 7 Years |  |  | Yes | Yes | Yes | NORGB06.2ET2 | Electronic Compensation | 8 | V | Dual-Fuel (Two or more separate fuel sources, separate combustion) | Natural Gas | ISO D-1 | Carburetor | Y | 6.2L | 157 | 1800 | 4-Stroke | Overhead | 1 | 1 | Yes | Heated | Yes | Water/Coolant mixture | Turbocharged | Electronic MicroSystems | PORGBM0071505 | Part 60 Subpart JJJJ Table 1 | 0.23 | g/Hp-hr |  |  |  |  | 0 | g/Hp-hr | 0.03 | g/Hp-hr | 1.591 | Steady-State Multiplicative |  |  |  |  | 1 | 2.723 | 0.4 |  |  | 0.0 | 0.1 |  |  | 4 | 1 | 2 |  | 602 | 0.14 | 0.01 | 2023-07-28 17:13 | 2023-08-01
Rolls-Royce Solutions America Inc | MDD | LMDDB06.8GBT | 2020 | Standard | 5000 Hours / 7 Years |  |  | Yes | Yes | Yes | DMDDB06.8GBT | Electronic Compensation | 10 | V | Dual-Fuel (Two or more separate fuel sources, separate combustion) | Natural Gas | ISO D-1 | Mixer | Y | 6.8L | 154 | 1800 | 4-Stroke | Overhead | 1 | 1 | Yes | Heated | Yes | Water/Coolant mixture | Turbocharged | Roush Industries - TEST LAB | LMDDBM0047907 | Part 60 Subpart JJJJ Table 1 | 0.02 | g/kW-hr |  |  |  |  | 0.44 | g/kW-hr | 0.02 | g/kW-hr | 1.591 | Steady-State Multiplicative |  |  |  |  | 1 | 2.723 | 0.0 |  |  | 0.4 | 0.1 |  |  | 4 | 1 | 2 |  | 575.65 |  |  | 2019-09-11 16:16 | 2020-01-01
Generac Power Systems, Inc. | GNX | FGNXB06.82C4 | 2015 | Standard | 5000 Hours / 7 Years |  |  | Yes | No | Yes | EGNXB06.82C4 | Electronic Compensation | 10 | V | Single Fuel | LPG/Propane | 1048 D2 | Mixer | Y | 6.8L | 171.6 | 3600 | 4-Stroke | Overhead | 1 | 1 | Yes | Heated | Yes | Water/Coolant mixture | Naturally Aspirated | Intertek Carnot Emission Services | FGNXBM0020163 | Stationary | 1.46 | g/kW-hr | 0.04 | g/kW-hr |  |  |  |  | 0.3 | g/kW-hr | 1.591 | Steady-State Multiplicative |  | 1 |  |  |  | 2.723 | 2.3 |  |  |  |  | 0.9 |  | 4.4 |  |  | 2.7 | 871 |  |  | 2014-08-08 16:56 | 2014-12-01
Generac Power Systems, Inc. | GNX | HGNXB08.02NL | 2017 | Standard |  |  |  | No | No | Yes | GGNXB08.02NL | No Compensation Required | 8 | V | Single Fuel | LPG/Propane | G2 | Mixer | N | 8L | 95.52 | 1801 | 4-Stroke | Overhead | 1 | 1 | No |  | No | Water/Coolant mixture | Naturally Aspirated | The Waukesha Facility (HQ) | HGNXBM0030194 | Part 90 Phase 1 | 95.7 | g/kW-hr | 1.34 | g/kW-hr |  |  |  |  | 3.71 | g/kW-hr | 1 | Steady-State Multiplicative |  | 1 |  |  |  | 1 | 96 |  |  |  |  | 5.0 |  | 519 |  |  | 13.4 | 609 |  |  | 2016-08-22 14:19 | 2016-12-15
Generac Power Systems, Inc. | GNX | PGNXB.9992SL | 2023 | Standard |  |  |  | No | No | Yes | CGNXB.9992SL | Altitude Kit | 2 | V | Single Fuel | LPG/Propane | G2 | Mixer | N | 1L, 1L | 22 | 3600 | 4-Stroke | Overhead | 1 | 1 | No |  | No | Air | Naturally Aspirated | The Whitewater Facility | PGNXBM0066266 | Part 90 Phase 1 | 77.6 | g/kW-hr | 1.07 | g/kW-hr |  |  |  |  | 7.82 | g/kW-hr | 1 | Steady-State Multiplicative |  | 1 |  |  |  | 1 | 77.6 |  |  |  |  | 8.9 |  | 519 |  |  | 13.4 |  |  |  | 2022-09-09 09:51 | 2022-09-09
Guascor Energy S.A.U. | GSR | PGSRB56.0NTA | 2023 | Standard | Alternative Useful Life | 8800 | An 8800 hour useful life is justified because the PGSRB560NTA engine is more durable than the typical LSI engine and the hours component of the standard and high-cost emissions warranties is 8800 hours. | Yes | Yes | No |  | Electronic Compensation | 16 | V | Single Fuel | Natural Gas | ISO D-1 | Mixer | Y | 56L | 1067 | 1800 | 4-Stroke | Overhead | 2 | 2 | No |  | Yes | Water/Coolant mixture | Turbocharged | Electronic MicroSystems, LLC | PGSRBM0070809 | Part 60 Subpart JJJJ Table 1 | 1.15 | g/Hp-hr |  |  |  |  | 0.31 | g/Hp-hr | 0.92 | g/Hp-hr | 0.14 | Steady-State Additive |  |  |  |  | 0.04 | 0 | 1.3 |  |  | 0.4 | 0.9 |  |  | 2 | 0.7 | 1 |  | 491 | 1.43 | 0 | 2023-06-29 15:23 | 2023-07-15
Generac Power Systems, Inc. | GNX | NGNXB06.82C2 | 2022 | Standard | 5000 Hours / 7 Years |  |  | Yes | No | Yes | BGNXB06.82C2 | Electronic Compensation | 10 | V | Single Fuel | LPG/Propane | 1048 D2 | Mixer | Y | 6.8L | 172.6 | 3600 | 4-Stroke | Overhead | 1 | 1 | Yes | Heated | Yes | Water/Coolant mixture | Naturally Aspirated | Intertek Carnot Emission Services | NGNXBM0060589 | Stationary Part 1048 | 0.82 | g/kW-hr | 0.05 | g/kW-hr |  |  |  |  | 0.29 | g/kW-hr | 1.591 | Steady-State Multiplicative |  | 1 |  |  |  | 2.723 | 1.3 |  |  |  |  | 0.8 |  | 4.4 |  |  | 2.7 | 869 |  |  | 2021-10-11 15:02 | 2021-12-15
Power Solutions International, Inc. | PSI | EPSIB8.80EMT | 2014 | Standard | 5000 Hours / 7 Years |  |  | Yes | Yes | Yes | DPSIB8.80EMT | Electronic Compensation | 8 | V | Dual-Fuel (Two or more separate fuel sources, separate combustion) | LPG/Propane | 1048 D2 | Mixer | Y | 8.8L | 182.8 | 1800 | 4-Stroke | Overhead | 1 | 1 | Yes | Heated | Yes | Water/Coolant mixture | Turbocharged | Electronic Microsystems | EPSIBM0017050 | Stationary | 0.413 | g/kW-hr | 0.049 | g/kW-hr |  |  |  |  | 0.023 | g/kW-hr | 1.591 | Steady-State Multiplicative |  |  |  |  | 1 | 2.723 | 0.7 |  |  |  | 0.1 | 0.1 |  | 4 | 1 | 2 |  | 786.2 | 0 |  | 2013-10-21 10:50 | 2013-12-02
Zenith Power Products | ZPP | EZPPB04.4P44 | 2014 | Standard | 5000 Hours / 7 Years |  |  | Yes | Yes | Yes | 8ZPPB04.4P44 | Electronic Compensation | 6 | Inline | Dual-Fuel (Two or more separate fuel sources, separate combustion) | LPG/Propane | Part 1048 Transient | Carburetor | Y | 4.4L | 100 | 3000 | 4-Stroke | Overhead | 1 | 1 | Yes | Heated | Yes | Water/Coolant mixture | Naturally Aspirated | Electronic MicroSystems, LLC | EZPPBM0018280 | Mobile | 0.29 | g/kW-hr | 0.03 | g/kW-hr |  |  |  |  | 0.09 | g/kW-hr | 2.201 | Transient Multiplicative |  | 1 |  |  |  | 1.994 | 0.6 |  |  |  |  | 0.2 |  | 4.4 |  |  | 2.7 |  |  |  | 2014-01-02 20:57 | 2014-01-20
KEM Equipment, Inc. | KEM | PKEMB03.0CS1 | 2023 | Standard | 5000 Hours / 7 Years |  |  | Yes | Yes | Yes | AKEMB03.0CN1 | Electronic Compensation | 4 | Inline | Dual-Fuel (Two or more separate fuel sources, separate combustion) | Natural Gas | ISO D-1 | Mixer | Y | 3L | 61.3 | 2700 | 4-Stroke | Overhead | 1 | 1 | Yes | Heated | Yes | Water/Coolant mixture | Naturally Aspirated | KEM Emission Certificate Test Laboratory | PKEMBM0066640 | Stationary Part 1048 | 0.64 | g/kW-hr |  |  | 0.11 | g/kW-hr |  |  | 0.02 | g/kW-hr | 1.591 | Steady-State Multiplicative |  | 1 |  | 1 |  | 2.723 | 1.0 | [5 empty] | 0.2 | 20.6 |  |  | 0.8 | 574 |  |  | 2022-09-26 19:17 | 2023-01-01
Arrow Engine Company | ARW | PARWB03.1SNA | 2023 | Standard |  |  |  | Yes | Yes | No |  | Electronic Compensation | 3 | Inline | Dual-Fuel (Two or more separate fuel sources, separate combustion) | Natural Gas | G2 | Carburetor | Y | 3.1L | 40.9 | 2200 | 4-Stroke | Overhead | 1 | 1 | Yes | Heated | Yes | Water/Coolant mixture | Naturally Aspirated | Woodward | PARWBM0067808 | Part 90 Phase 1 | 88.2 | g/kW-hr |  |  | 1.2 | g/kW-hr |  |  | 5.6 | g/kW-hr | 0 | Steady-State Additive |  | 0 |  | 0 |  | 0 | 88.2 | [5 empty] | 6.8 | 519 |  |  | 13.4 | 856 | 3.3 |  | 2022-11-10 15:22 | 2022-11-15
IMPCO Technologies, Inc. | Z9X | BZ9XB03.0GCE | 2011 | Standard | Alternative Useful Life | 0 | Nonroad Stationary Emergency Engines 25-130HP have no useful life requirements. | Yes | Yes | Yes | AZ9XB03.0GCE | No Compensation Required | 4 | Inline | Single Fuel | Natural Gas | G2 | Carburetor | Y | 3L | 32 | 1800 | 4-Stroke | Overhead | 1 | 1 | Yes | Heated | Yes | Water/Coolant mixture | Naturally Aspirated | GFI | BZ9XBM0002655 | Stationary | 26.8 | g/kW-hr | 1.45 | g/kW-hr | 1.45 | g/kW-hr |  |  | 3.09 | g/kW-hr | 0 | Steady-State Additive |  | 0 |  | 0 |  | 0 | 27 |  |  |  |  | 4.5 | 4.5 | 519 |  |  | 13.4 |  |  |  | 2010-12-27 20:21 | 2011-01-03
Weichai America Corporation | WCA | PWCAB04.5WHG | 2023 | Standard | 5000 Hours / 7 Years |  |  | No | Yes | Yes | KWCAB04.5WHG | Electronic Compensation | 4 | Inline | Dual-Fuel (Two or more separate fuel sources, separate combustion) | Natural Gas | ISO D-1 | Mixer | Y | 4.5L | 57.9 | 2200 | 4-Stroke | Overhead | 1 | 1 | Yes | Heated | Yes | Water/Coolant mixture | Naturally Aspirated | Excel Engineering | PWCABM0067757 | Stationary Part 1048 | 1.57 | g/kW-hr |  |  | 0 | g/kW-hr |  |  | 0.01 | g/kW-hr | 1.591 | Steady-State Multiplicative |  | 1 |  | 1 |  | 2.723 | 2.5 | [5 empty] | 0.0 | 20.6 |  |  | 0.8 | 716 | 0.06 | 0 | 2022-11-09 16:49 | 2023-01-01
Power Solutions International, Inc. | PSI | JPSIB18.3NGP | 2018 | Standard | 5000 Hours / 7 Years |  |  | No | Yes | Yes | APWRB18.3NGP | Electronic Compensation | 10 | V | Dual-Fuel (Two or more separate fuel sources, separate combustion) | LPG/Propane | 1048 D2 | Mixer | Y | 14.6L | 420 | 1800 | 4-Stroke | Overhead | 1 | 1 | Yes | Heated | Yes | Water/Coolant mixture | Turbocharged | Intertek Carnot Emission Services | JPSIBM0034584 | Mobile Part 1048 | 0.2 | g/kW-hr | 0.04 | g/kW-hr |  |  |  |  | 0.06 | g/kW-hr | 1.01 | Steady-State Multiplicative |  | 2.798 |  | 1 |  | 2.465 | 0.2 |  |  |  |  | 0.3 |  | 4.4 |  |  | 2.7 | 777.32 |  |  | 2017-05-25 14:48 | 2018-01-01
Power Solutions International, Inc. | PSI | LPSIB04.3GLP | 2020 | Standard | 5000 Hours / 7 Years |  |  | No | No | Yes | GPSIB04.3GLP | Electronic Compensation | 6 | V | Dual-Fuel (Two or more separate fuel sources, separate combustion) | Natural Gas | ISO D-1 | Mixer | Y | 4.3L | 89.5 | 3000 | 4-Stroke | Overhead | 1 | 1 | Yes | Heated | Yes | Water/Coolant mixture | Naturally Aspirated | Electronic Microsystems | LPSIBM0045585 | Part 60 Subpart JJJJ Table 1 | 0.932 | g/Hp-hr |  |  |  |  | 0.015 | g/Hp-hr | 0.002 | g/Hp-hr | 1 | Steady-State Multiplicative |  |  |  |  | 1.914 | 2.929 | 0.9 |  |  | 0.0 | 0.0 |  |  | 2 | 0.7 | 1 |  | 454.5 | 0.433 |  | 2019-05-02 22:42 | 2020-01-01
Cummins Inc. | CEX | MCEXB02.4AAA | 2021 | Standard |  |  |  | No | No | Yes | FCEXB02.4AAA | Electronic Compensation | 4 | Inline | Dual-Fuel (Two or more separate fuel sources, separate combustion) | LPG/Propane | G2 | Mixer | Y | 2.4L | 52.2 | 1800 | 4-Stroke | Overhead | 2 | 2 | Yes | Heated | Yes | Water/Coolant mixture | Naturally Aspirated, Turbocharged, Supercharged | Cummins Power Generation | MCEXBM0052992 | Part 90 Phase 1 | 59.7 | g/kW-hr | 1.1 | g/kW-hr |  |  |  |  | 7.4 | g/kW-hr | 0 | Steady-State Additive |  | 0 |  | 0 |  | 0 | 59.7 |  |  |  |  | 8.5 |  | 519 |  |  | 13.4 |  |  |  | 2020-08-11 08:04 | 2020-11-01
IMPCO Technologies, Inc. | Z9X | BZ9XB04.3GA8 | 2011 | Standard | 5000 Hours / 7 Years |  |  | No |  | Yes | AG9XB04.39NG | No Compensation Required | 6 | V | Dual-Fuel (Two or more separate fuel sources, separate combustion) | Gasoline (as defined in 1065.710) | Part 1048 Transient | Multiport Injection | Y | 4.3L | 73 | 2400 | 4-Stroke | Overhead | 1 | 1 | Yes | Heated | Yes | Water/Coolant mixture | Naturally Aspirated | GFI | BZ9XBM0001735 | Mobile | 1.68 | g/kW-hr | 0.12 | g/kW-hr |  |  |  |  | 0.02 | g/kW-hr | 3.336 | Transient Multiplicative |  | 1.392 |  |  |  | 1.73 | 5.6 |  |  |  |  | 0.2 |  | 20.6 |  |  | 0.8 | 1153 |  |  | 2010-12-07 22:39 | 2010-12-27
Bucks Engines | BKS | CBKSB05.7SCE | 2012 | Standard | 5000 Hours / 7 Years |  |  | Yes | Yes | Yes | BBKSB05.7SCE | Electronic Compensation | 8 | V | Single Fuel | Natural Gas | 1048 D2 | Mixer | Y | 5.7L | 105.7 | 3000 | 4-Stroke | Overhead | 1 | 1 | Yes | Heated | Yes | Water/Coolant mixture | Naturally Aspirated | Carnot Emission Services | CBKSBM0005960 | Mobile | 0.32 | g/kW-hr |  |  | 0.02 | g/kW-hr |  |  | 0.21 | g/kW-hr | 1.591 | Steady-State Multiplicative |  |  |  | 1 |  | 2.723 | 0.5 | [5 empty] | 0.6 | 4.4 |  |  | 2.7 | 908 |  |  | 2011-10-19 14:37 | 2011-12-01
Springfield Remanufacturing Corp. | SPR | GSPRB08.8SCM | 2016 | Standard | 5000 Hours / 7 Years |  |  | Yes | Yes | Yes | FSPRB08.8SCM | Electronic Compensation | 8 | V | Dual-Fuel (Two or more separate fuel sources, separate combustion) | Natural Gas | ISO D-1 | Carburetor | Y | 8.8L | 120 | 2400 | 4-Stroke | Overhead | 1 | 1 | Yes | Heated | Yes | Water/Coolant mixture | Naturally Aspirated | Impco Technologies (Detroit) | GSPRBM0027437 | Part 60 Subpart JJJJ Table 1 | 0.86 | g/kW-hr |  |  |  |  | 0.32 | g/kW-hr | 0.01 | g/kW-hr | 1.591 | Steady-State Multiplicative |  |  |  |  | 1 | 2.723 | 1.4 |  |  | 0.3 | 0.0 |  |  | 4.4 | 0.9 | 1.3 | 2.7 | 744 |  |  | 2015-11-23 17:01 | 2016-01-01
Power Solutions International, Inc. | PSI | NPSIB2.40GLP | 2022 | Standard | 5000 Hours / 7 Years |  |  | No | No | Yes | CPSIB2.40GLP | No Compensation Required | 4 | Inline | Dual-Fuel (Two or more separate fuel sources, separate combustion) | Gasoline (as defined in 1065.710) | C2 | Sequential Multiport Injection | Y | 2L, 2.4L | 41 | 2800 | 4-Stroke | Overhead | 2 | 2 | Yes | Heated | Yes | Water/Coolant mixture | Naturally Aspirated | EControls, LLC | NPSIBM0063807 | Mobile Part 1048 | 0.583 | g/kW-hr | 0.056 | g/kW-hr |  |  |  |  | 0.021 | g/kW-hr | 1 | Steady-State Multiplicative |  | 1 |  | 1 |  | 1 | 0.6 |  |  |  |  | 0.1 |  | 4.4 |  |  | 2.7 | 1122.27 | 0.02 |  | 2022-05-03 10:23 | 2022-01-03
Zenith Power Products | ZPP | FZPPB04.4GSE | 2015 | Standard | 5000 Hours / 7 Years |  |  | Yes | Yes | Yes | 8ZPPB04.4GSE | Electronic Compensation | 6 | Inline | Dual-Fuel (Two or more separate fuel sources, separate combustion) | Gasoline (as defined in 1065.710) | C2 | Sequential Multiport Injection | Y | 4.4L | 100 | 3000 | 4-Stroke | Overhead | 1 | 1 | Yes | Heated | Yes | Water/Coolant mixture | Naturally Aspirated | Electronic MicroSystems, LLC | FZPPBM0022941 | Mobile | 0.33 | g/kW-hr | 0.04 | g/kW-hr |  |  |  |  | 0.04 | g/kW-hr | 1.591 | Steady-State Multiplicative |  | 1 |  |  |  | 2.723 | 0.5 |  |  |  |  | 0.1 |  | 20.6 |  |  | 0.8 |  |  |  | 2014-12-23 10:44 | 2015-01-26
Power Solutions International, Inc. | PSI | MPSIB8.10TNP | 2021 | Standard | Alternative Useful Life | 8760 | Alternative useful life is equivalent to the basic mechanical engine warranty in hours. | No | Yes | Yes | APWRB8.10TNP | Electronic Compensation | 6 | Inline | Dual-Fuel (Two or more separate fuel sources, separate combustion) | LPG/Propane | 1048 D2 | Mixer | Y | 8.1L | 182 | 2000 | 4-Stroke | Overhead | 1 | 1 | Yes | Heated | Yes | Water/Coolant mixture | Turbocharged | Intertek Carnot Emission Services | MPSIBM0053579 | Mobile Part 1048 | 0.525 | g/kW-hr | 0.094 | g/kW-hr |  |  |  |  | 0.013 | g/kW-hr | 0.145 | Steady-State Additive |  | 0.025 |  | 0.025 |  | 0.307 | 0.7 |  |  |  |  | 0.4 |  | 4.4 |  |  | 2.7 | 808.4 |  |  | 2020-09-15 10:38 | 2021-01-01
Power Solutions International, Inc. | PSI | HPSIB8.10TNP | 2017 | Standard | 5000 Hours / 7 Years |  |  | No | Yes | Yes | APWRB8.10TNP | Electronic Compensation | 6 | Inline | Dual-Fuel (Two or more separate fuel sources, separate combustion) | Natural Gas | 1048 D2 | Mixer | Y | 8.1L | 182 | 2000 | 4-Stroke | Overhead | 1 | 1 | Yes | Heated | Yes | Water/Coolant mixture | Turbocharged | Intertek Carnot Emission Services | HPSIBM0030672 | Mobile Part 1048 | 0.644 | g/kW-hr |  |  | 0.046 | g/kW-hr |  |  | 0.012 | g/kW-hr | 1.01 | Steady-State Multiplicative |  | 2.798 |  | 2.798 |  | 2.465 | 0.7 | [5 empty] | 0.2 | 4.4 |  |  | 2.7 | 689.32 | 1.116 |  | 2016-09-06 10:41 | 2017-01-01
INNIO Waukesha Gas Engines Inc. | DRS | HDRSB115.VHP | 2017 | Standard | Alternative Useful Life | 24000 | Please see Test Report and Maintenance Schedule | Yes | Yes | Yes | DDRSB115.VHP | Electronic Compensation | 12 | V | Dual-Fuel (Two or more separate fuel sources, separate combustion) | Natural Gas | ISO D-1 | Carburetor | Y | 95L, 115L | 1252.8 | 1200 | 4-Stroke | Overhead | 2 | 2 | Yes | Unheated | Yes | Water/Coolant mixture | Turbocharged | CE-Cert | HDRSBM0031307 | Part 60 Subpart JJJJ Table 1 | 0.35 | g/kW-hr |  |  |  |  | 0.01 | g/kW-hr | 0.01 | g/kW-hr | 5.56 | Steady-State Multiplicative |  | 0.02 |  |  | 0.02 | 0.3 | 1.9 |  |  | 0.0 | 0.3 |  |  | 20.6 | 0.9 | 1.3 | 0.8 | 665 | 0.21 |  | 2016-10-04 01:14 | 2017-01-01
Weichai America Corporation | WCA | MWCAB09.7GNA | 2021 | Standard | 5000 Hours / 7 Years |  |  | No | Yes | Yes | JWCAB09.7GNA | Electronic Compensation | 6 | Inline | Dual-Fuel (Two or more separate fuel sources, separate combustion) | Natural Gas | ISO D-1 | Mixer | Y | 9.7L | 138 | 2200 | 4-Stroke | Overhead | 2 | 2 | Yes | Heated | Yes | Water/Coolant mixture | Naturally Aspirated | Econtrols, Inc. | MWCABM0055252 | Part 60 Subpart JJJJ Table 1 | 0.157 | g/Hp-hr |  |  |  |  | 0.028 | g/Hp-hr | 0 | g/Hp-hr | 1.591 | Steady-State Multiplicative |  | 1 |  | 1 | 1 | 2.723 | 0.2 |  |  | 0.0 | 0.0 |  |  | 2 | 0.7 | 1 |  | 487.682 | 0.354 | 0 | 2020-11-03 17:05 | 2021-01-01
Power Solutions International, Inc. | PSI | NPSIB8.10TNP | 2022 | Standard | Alternative Useful Life | 8760 | Alternative useful life is equivalent to the basic mechanical engine warranty in hours. | No | Yes | Yes | BPWRB8.10TNP | Electronic Compensation | 6 | Inline | Dual-Fuel (Two or more separate fuel sources, separate combustion) | LPG/Propane | 1048 D2 | Mixer | Y | 8.1L | 182 | 2000 | 4-Stroke | Overhead | 1 | 1 | Yes | Heated | Yes | Water/Coolant mixture | Turbocharged | Intertek Carnot Emission Services | NPSIBM0057857 | Mobile Part 1048 | 0.525 | g/kW-hr | 0.094 | g/kW-hr |  |  |  |  | 0.013 | g/kW-hr | 0.145 | Steady-State Additive |  | 0.025 |  | 0.025 |  | 0.307 | 0.7 |  |  |  |  | 0.4 |  | 4.4 |  |  | 2.7 | 808.4 |  |  | 2021-06-02 13:29 | 2022-01-03
Power Solutions International, Inc. | PSI | GPSIB8.10NGP | 2016 | Standard | 5000 Hours / 7 Years |  |  | Yes | No | Yes | BPWRB8.10NGP | Electronic Compensation | 6 | Inline | Dual-Fuel (Two or more separate fuel sources, separate combustion) | Natural Gas | 1048 D2 | Mixer | Y | 8.1L | 122.3 | 2000 | 4-Stroke | Overhead | 1 | 1 | Yes | Heated | Yes | Water/Coolant mixture | Naturally Aspirated | Intertek Carnot Emission Services | GPSIBM0026207 | Mobile Part 1048 | 0.13 | g/kW-hr |  |  | 0.03 | g/kW-hr |  |  | 0.24 | g/kW-hr | 1.01 | Steady-State Multiplicative |  | 2.798 |  | 2.798 |  | 2.465 | 0.1 | [5 empty] | 0.7 | 4.4 |  |  | 2.7 | 748.9 | 0.23 |  | 2015-09-18 09:18 | 2016-01-01
Global Component Technologies Corporation | NFX | HNFXB02.548D | 2017 | Standard | 5000 Hours / 7 Years |  |  | No | No | Yes | ANSXB02.548D | Electronic Compensation | 4 | Inline | Dual-Fuel (Two or more separate fuel sources, separate combustion) | Gasoline (as defined in 1065.710) | Part 1048 Transient | Multiport Injection | Y | 2.5L | 42 | 2800 | 4-Stroke | Overhead | 2 | 2 | Yes | Heated | Yes | Water/Coolant mixture | Naturally Aspirated | Nissan Techno Co., Ltd. (NRLSI Test Lab) | HNFXBM0038476 | Mobile Part 1048 | 1.87 | g/kW-hr | 0.06 | g/kW-hr |  |  |  |  | 0.18 | g/kW-hr | 2.777 | Transient Multiplicative |  | 1.268 |  |  |  | 1.289 | 5.2 |  |  |  |  | 0.3 |  | 20.6 |  |  | 0.8 |  |  |  | 2017-12-17 23:17 | 2017-12-25
Yanmar Power Technology Co., Ltd. | YDX | GYDXB3.32NNN | 2016 | Standard | 5000 Hours / 7 Years |  |  | Yes | Yes | No |  | Electronic Compensation | 4 | Inline | Single Fuel | Natural Gas | ISO D-1 | Mixer | Y | 3.3L | 40.1 | 1800 | 4-Stroke | Overhead | 1 | 1 | Yes | Heated | Yes | Water/Coolant mixture | Naturally Aspirated | Large Power Products (Nagahama) | GYDXBM0027333 | Stationary Part 1048 | 0.679 | g/kW-hr |  |  | 0.004 | g/kW-hr |  |  | 0.021 | g/kW-hr | 1.111 | Steady-State Multiplicative |  |  |  | 1.405 |  | 1.402 | 0.8 | [5 empty] | 0.0 | 4.4 |  |  | 2.7 | 558 |  |  | 2015-11-18 18:54 | 2016-01-01
Power Solutions International, Inc. | PSI | KPSIB5.70NGP | 2019 | Standard | 5000 Hours / 7 Years |  |  | No | Yes | Yes | APSIB5.70NGP | Electronic Compensation | 8 | V | Dual-Fuel (Two or more separate fuel sources, separate combustion) | Gasoline (as defined in 1065.710) | 1048 D2 | Sequential Multiport Injection | Y | 5.7L | 132.8 | 3000 | 4-Stroke | Overhead | 1 | 1 | Yes | Heated | Yes | Water/Coolant mixture | Naturally Aspirated | Electronic Microsystems | KPSIBM0040674 | Mobile Part 1048 | 0.565 | g/kW-hr | 0.004 | g/kW-hr |  |  |  |  | 0.004 | g/kW-hr | 1 | Steady-State Multiplicative |  | 4.719 |  | 4.719 |  | 1.933 | 0.6 |  |  |  |  | 0.0 |  | 4.4 |  |  | 2.7 | 1004.4 | 0 |  | 2018-07-24 17:07 | 2019-01-01
Zenith Power Products | ZPP | GZPPB04.4GSE | 2016 | Standard | 5000 Hours / 7 Years |  |  | Yes | Yes | Yes | 8ZPPB04.4GSE | Electronic Compensation | 6 | Inline | Dual-Fuel (Two or more separate fuel sources, separate combustion) | Gasoline (as defined in 1065.710) | Part 1048 Transient | Sequential Multiport Injection | Y | 4.4L | 100 | 3000 | 4-Stroke | Overhead | 1 | 1 | Yes | Heated | Yes | Water/Coolant mixture | Naturally Aspirated | Electronic MicroSystems, LLC | GZPPBM0027759 | Mobile Part 1048 | 0.33 | g/kW-hr | 0.05 | g/kW-hr |  |  |  |  | 0.19 | g/kW-hr | 2.201 | Transient Multiplicative |  | 1 |  |  |  | 1.994 | 0.7 |  |  |  |  | 0.4 |  | 20.6 |  |  | 0.8 |  |  |  | 2015-12-04 15:48 | 2016-01-07
INNIO Waukesha Gas Engines Inc. | DRS | HDRSB18.0VGF | 2017 | Standard | Alternative Useful Life | 12000 | Please see EPA agreement via email titled, "RE DFs for Dresser Inc 24L and 18L 12 000 hour Useful Life." | Yes | Yes | No |  | Electronic Compensation | 6 | Inline | Dual-Fuel (Two or more separate fuel sources, separate combustion) | LPG/Propane | 1048 D2 | Carburetor | Y | 18L | 328 | 1800 | 4-Stroke | Overhead | 2 | 2 | Yes | Heated | Yes | Water/Coolant mixture | Turbocharged | Electronic Microsystems LLC | HDRSBM0030045 | Mobile Part 1048 | 0.51 | g/kW-hr | 0.33 | g/kW-hr |  |  |  |  | 0.02 | g/kW-hr | 1.39 | Steady-State Multiplicative |  | 2.31 |  | 2.31 |  | 4.22 | 0.7 |  |  |  |  | 0.8 |  | 11.1 |  |  | 1.3 | 964 | 0.007 |  | 2016-08-10 17:36 | 2016-08-15
Power Solutions International | PWR | BPWRB14.6NGP | 2011 | Standard | 5000 Hours / 7 Years |  |  | Yes | Yes | Yes | APWRB14.6NGP | Electronic Compensation | 8 | V | Dual-Fuel (Two or more separate fuel sources, separate combustion) | Natural Gas | 1048 D2 | Mixer | Y | 14.6L | 335 | 1800 | 4-Stroke | Overhead | 1 | 1 | Yes | Heated | Yes | Water/Coolant mixture | Turbocharged | Intertek Carnot Emission Services | BPWRBM0002593 | Mobile | 0.14 | g/kW-hr |  |  | 0.13 | g/kW-hr |  |  | 0.22 | g/kW-hr | 1.591 | Steady-State Multiplicative |  | 1 |  | 1 |  | 2.723 | 0.2 | [5 empty] | 0.7 | 4.4 |  |  | 2.7 |  |  |  | 2010-12-27 09:04 | 2011-01-01
Zenith Power Products | ZPP | BZPPB02.0H20 | 2011 | Standard | 5000 Hours / 7 Years |  |  | Yes | Yes | Yes | 6ZPPB02.0H20 | Electronic Compensation | 4 | Inline | Dual-Fuel (Two or more separate fuel sources, separate combustion) | LPG/Propane | 1048 D2 | Carburetor | Y | 2L | 44.4 | 3000 | 4-Stroke | Overhead | 2 | 2 | Yes | Heated | Yes | Water/Coolant mixture | Naturally Aspirated | Intertek-Carnot Emissions Services | BZPPBM0004498 | Mobile | 0.09 | g/kW-hr | 0.04 | g/kW-hr |  |  |  |  | 0.12 | g/kW-hr | 1 | Steady-State Multiplicative |  | 1 |  |  |  | 1 | 0.1 |  |  |  |  | 0.2 |  | 4.4 |  |  | 2.7 |  |  |  | 2011-06-08 16:18 | 2011-07-01
Power Solutions International, Inc. | PSI | LPSIB5.70NGP | 2020 | Standard | 5000 Hours / 7 Years |  |  | No | Yes | Yes | APSIB5.70NGP | Electronic Compensation | 8 | V | Dual-Fuel (Two or more separate fuel sources, separate combustion) | Gasoline (as defined in 1065.710) | 1048 D2 | Sequential Multiport Injection | Y | 5.7L | 132.8 | 3000 | 4-Stroke | Overhead | 1 | 1 | Yes | Heated | Yes | Water/Coolant mixture | Naturally Aspirated | Electronic Microsystems | LPSIBM0045610 | Mobile Part 1048 | 0.432 | g/kW-hr | 0.015 | g/kW-hr |  |  |  |  | 0.008 | g/kW-hr | 1 | Steady-State Multiplicative |  | 4.719 |  | 4.719 |  | 1.933 | 0.4 |  |  |  |  | 0.1 |  | 4.4 |  |  | 2.7 | 1176.2 | 0 |  | 2019-05-03 10:08 | 2020-01-01
Zenith Power Products | ZPP | RZPPB01.6GAM | 2024 | Standard | 5000 Hours / 7 Years |  |  | Yes | Yes | Yes | KZPPB01.6GAM | Electronic Compensation | 4 | Inline | Dual-Fuel (Two or more separate fuel sources, separate combustion) | Natural Gas | 1048 D2 | Carburetor | Y | 1.6L | 37.1 | 4500 | 4-Stroke | Overhead | 2 | 2 | Yes | Heated | Yes | Water/Coolant mixture | Naturally Aspirated | Zenith Power Products 2 | RZPPBM0075109 | Mobile Part 1048 | 1.21 | g/kW-hr |  |  | 0.03 | g/kW-hr |  |  | 0.01 | g/kW-hr | 1.591 | Steady-State Multiplicative |  | 1 |  | 1 |  | 2.723 | 1.9 | [5 empty] | 0.1 | 20.6 |  |  | 0.8 | 594 | 0.35 |  | 2023-12-23 12:44 | 2024-01-08
Zenith Power Products | ZPP | RZPPB08.8NAS | 2024 | Standard | 5000 Hours / 7 Years |  |  | Yes | Yes | Yes | EZPPB08.8NAS | Electronic Compensation | 6 | Inline | Dual-Fuel (Two or more separate fuel sources, separate combustion) | Natural Gas | 1048 D2 | Mixer | Y | 8.8L | 134 | 2200 | 4-Stroke | Overhead | 1 | 1 | Yes | Heated | Yes | Water/Coolant mixture | Naturally Aspirated | Zenith Power Products | RZPPBM0079336 | Stationary Part 1048 | 0.31 | g/kW-hr |  |  | 0.04 | g/kW-hr |  |  | 0.06 | g/kW-hr | 1.591 | Steady-State Multiplicative |  | 1 |  | 1 |  | 2.723 | 0.5 | [5 empty] | 0.2 | 4.4 |  |  | 2.7 | 814 | 0.5 |  | 2024-09-20 16:30 | 2024-09-23
Kubota Corporation | KBX | CKBXB01.5DFA | 2012 | Standard | 5000 Hours / 7 Years |  |  | No | No | No |  | Electronic Compensation | 4 | Inline | Dual-Fuel (Two or more separate fuel sources, separate combustion) | Gasoline (as defined in 1065.710) | Part 1048 Transient | Multiport Injection | Y | 1.5L | 39.53 | 3600 | 4-Stroke | Overhead | 1 | 1 | Yes | Heated | Yes | Water/Coolant mixture | Naturally Aspirated | Kubota Japan | CKBXBM0011273 | Mobile | 2.69 | g/kW-hr | 0.01 | g/kW-hr |  |  |  |  | 0.07 | g/kW-hr | 1.077 | Transient Multiplicative |  | 3.25 |  |  |  | 4.058 | 2.9 |  |  |  |  | 0.3 |  | 20.6 |  |  | 0.8 | 1095 | 0.002 |  | 2012-10-24 21:11 | 2012-11-16
Power Solutions International, Inc. | PSI | NPSIB52.3NGP | 2022 | Standard | Alternative Useful Life | 8760 | Alternative useful life is equivalent to the basic mechanical engine warranty in hours. | No | Yes | Yes | LPSIB52.3NGP | Electronic Compensation | 16 | V | Dual-Fuel (Two or more separate fuel sources, separate combustion) | Natural Gas | ISO D-1 | Mixer | Y | 52.3L | 1436 | 1800 | 4-Stroke | Overhead | 2 | 2 | Yes | Heated | Yes | Water/Coolant mixture | Turbocharged | Excel Engineering | NPSIBM0057906 | Part 60 Subpart JJJJ Table 1 | 0.318 | g/Hp-hr |  |  |  |  | 0.032 | g/Hp-hr | 0.035 | g/Hp-hr | 0.108 | Steady-State Additive |  |  |  |  | 0.018 | 0.229 | 0.4 |  |  | 0.0 | 0.3 |  |  | 2 | 0.7 | 1 |  | 446.03 | 0.527 | 0 | 2021-06-02 15:45 | 2022-01-03
IMPCO Technologies, Inc. | Z9X | CZ9XB05.7GCE | 2012 | Standard | Alternative Useful Life | 0 | Nonroad Stationary Emergency Engines 25-130HP have no useful life requirements. | Yes | Yes | Yes | AZ9XB05.7GCE | No Compensation Required | 8 | V | Dual-Fuel (Two or more separate fuel sources, separate combustion) | Natural Gas | G2 | Carburetor | Y | 5L, 5.7L | 45 | 1800 | 4-Stroke | Overhead | 1 | 1 | Yes | Heated | Yes | Water/Coolant mixture | Naturally Aspirated | GFI | CZ9XBM0005361 | Stationary | 58.2 | g/kW-hr | 3.83 | g/kW-hr |  |  |  |  | 2.93 | g/kW-hr | 0 | Steady-State Additive |  | 0 |  | 0 |  | 0 | 58 |  |  |  |  | 6.8 |  | 519 |  |  | 13.4 |  |  |  | 2011-09-15 22:37 | 2011-10-17
Engine Distributors, Inc. | EDI | KEDIB06.8WHG | 2019 | Standard | 5000 Hours / 7 Years |  |  | Yes | Yes | Yes | HEDIB06.8WHG | Electronic Compensation | 10 | V | Dual-Fuel (Two or more separate fuel sources, separate combustion) | LPG/Propane | 1048 D2 | Mixer | Y | 6.8L | 141.6 | 2600 | 4-Stroke | Overhead | 1 | 1 | Yes | Heated | Yes | Water/Coolant mixture | Naturally Aspirated | Intertek Carnot Emission Services | KEDIBM0041555 | Stationary Part 1048 | 0.06 | g/kW-hr | 0.06 | g/kW-hr |  |  |  |  | 0.05 | g/kW-hr | 1.591 | Steady-State Multiplicative |  | 1 |  | 1 |  | 2.723 | 0.1 |  |  |  |  | 0.2 |  | 20.6 |  |  | 0.8 | 869 |  |  | 2018-08-29 16:10 | 2019-01-01
Power Solutions International, Inc. | PSI | RPSIB2.40GLP | 2024 | Standard | 5000 Hours / 7 Years |  |  | No | No | Yes | EPSIB2.40GLP | No Compensation Required | 4 | Inline | Dual-Fuel (Two or more separate fuel sources, separate combustion) | Gasoline (as defined in 1065.710) | 1048 D2 | Sequential Multiport Injection | Y | 2L, 2.4L | 37 | 2800 | 4-Stroke | Overhead | 2 | 2 | Yes | Heated | Yes | Water/Coolant mixture | Naturally Aspirated | Electronic Microsystems | RPSIBM0075238 | Mobile Part 1048 | 1.173 | g/kW-hr | 0.006 | g/kW-hr |  |  |  |  | 0.018 | g/kW-hr | 1 | Steady-State Multiplicative |  | 1 |  | 1 |  | 1 | 1.2 |  |  |  |  | 0.0 |  | 4.4 |  |  | 2.7 | 1191.5 | 0 |  | 2024-01-05 12:27 | 2024-01-01
Springfield Remanufacturing Corp. | SPR | JSPRB08.0SCM | 2018 | Standard | 5000 Hours / 7 Years |  |  | Yes | Yes | Yes | FSPRB08.0SCM | Electronic Compensation | 8 | V | Dual-Fuel (Two or more separate fuel sources, separate combustion) | Natural Gas | ISO D-1 | Carburetor | Y | 7.4L, 8L | 164 | 2800 | 4-Stroke | Overhead | 1 | 1 | Yes | Heated | Yes | Water/Coolant mixture | Naturally Aspirated | Electronic MicroSystems | JSPRBM0038057 | Part 60 Subpart JJJJ Table 1 | 0.13 | g/Hp-hr |  |  |  |  | 0 | g/Hp-hr | 0.01 | g/Hp-hr | 0.432 | Steady-State Additive |  |  |  |  | 0 | 0.08 | 0.6 |  |  | 0.0 | 0.1 |  |  | 2 | 0.7 | 1 |  | 467 | 0.04 |  | 2017-11-27 17:29 | 2018-01-01
Guascor Energy S.A.U. | GSR | LGSRB36.0360 | 2020 | Standard | Alternative Useful Life | 11200 | The SIEMENS SL Prime Engines when operating on Natural Gas at a maximum rated speed of 1800 RPM require major reconditioning or rebuilding at 11,200 hour intervals. As such, SIEMENS ENGINES SAU suggests that the EPA required minimum useful lifetime of 7 years and 5,000 hours should be increased to 7 years and 11,200 hours. Please see the attached maintenance schedule (IO-G-M-00-061e). | Yes | Yes | Yes | DGSRB36.0360 | Electronic Compensation | 12 | V | Single Fuel | Natural Gas | ISO D-1 | Carburetor | Y | 36L | 662 | 1800 | 4-Stroke | Overhead | 2 | 2 | No |  | No | Water/Coolant mixture | Turbocharged | GUASCOR I+D S.A. | LGSRBM0048594 | Part 60 Subpart JJJJ Table 1 | 1.12 | g/Hp-hr |  |  |  |  | 0.2 | g/Hp-hr | 0.93 | g/Hp-hr | 0.14 | Steady-State Additive |  |  |  |  | 0.04 | 0 | 1.3 |  |  | 0.2 | 0.9 |  |  | 2 | 0.7 | 1 |  | 487 |  |  | 2019-10-09 04:35 | 2020-01-01
KEM Equipment, Inc. | KEM | RKEMB08.0CS2 | 2024 | Standard | 5000 Hours / 7 Years |  |  | Yes | Yes | Yes | LKEMB08.0CS2 | Electronic Compensation | 8 | V | Dual-Fuel (Two or more separate fuel sources, separate combustion) | LPG/Propane | 1048 D2 | Mixer | Y | 8L | 155 | 2400 | 4-Stroke | Overhead | 1 | 1 | Yes | Heated | Yes | Water/Coolant mixture | Naturally Aspirated | KEM Emission Certificate Test Laboratory | RKEMBM0073932 | Stationary Part 1048 | 1.2 | g/kW-hr | 0.06 | g/kW-hr |  |  |  |  | 0.07 | g/kW-hr | 1.591 | Steady-State Multiplicative |  | 1 |  | 1 |  | 2.723 | 1.9 |  |  |  |  | 0.3 |  | 20.6 |  |  | 0.8 | 657 |  |  | 2023-11-08 13:11 | 2024-01-01
Zenith Power Products | ZPP | LZPPB04.4P44 | 2020 | Standard | 5000 Hours / 7 Years |  |  | Yes | Yes | Yes | 9ZPPB04.4P44 | Electronic Compensation | 6 | Inline | Dual-Fuel (Two or more separate fuel sources, separate combustion) | LPG/Propane | 1048 D2 | Carburetor | Y | 4.4L | 81 | 3000 | 4-Stroke | Overhead | 1 | 1 | Yes | Heated | Yes | Water/Coolant mixture | Naturally Aspirated | Zenith Power Products | LZPPBM0049660 | Stationary Part 1048 | 1.5 | g/kW-hr | 0.1 | g/kW-hr |  |  |  |  | 0.1 | g/kW-hr | 1.591 | Steady-State Multiplicative |  | 1 |  | 1 |  | 2.723 | 2.4 |  |  |  |  | 0.4 |  | 4.4 |  |  | 2.7 |  |  |  | 2019-12-03 19:10 | 2020-01-01
Kubota Corporation | KBX | GKBXB01.5CFA | 2016 | Standard | 5000 Hours / 7 Years |  |  | No | No | Yes | CKBXB01.6CFA | Electronic Compensation | 4 | Inline | Dual-Fuel (Two or more separate fuel sources, separate combustion) | Natural Gas | C2 | Mixer | Y | 1.5L | 39.2 | 3600 | 4-Stroke | Overhead | 1 | 1 | Yes | Heated | Yes | Water/Coolant mixture | Naturally Aspirated | Intertek | GKBXBM0027832 | Mobile Part 1048 | 0.56 | g/kW-hr |  |  | 0.08 | g/kW-hr |  |  | 0.03 | g/kW-hr | 1 | Steady-State Multiplicative |  | 1.155 |  | 1.155 |  | 3.072 | 0.6 | [5 empty] | 0.2 | 20.6 |  |  | 0.8 | 935 |  |  | 2015-12-08 04:19 | 2016-01-01
Power Solutions International, Inc. | PSI | LPSIB03.0GLP | 2020 | Standard | 5000 Hours / 7 Years |  |  | No | No | Yes | JPSIB03.0GLP | Electronic Compensation | 4 | Inline | Dual-Fuel (Two or more separate fuel sources, separate combustion) | Natural Gas | 1048 D2 | Mixer | Y | 3L | 60 | 3000 | 4-Stroke | Overhead | 1 | 1 | Yes | Heated | Yes | Water/Coolant mixture | Naturally Aspirated | PSI EDC Burr Ridge | LPSIBM0045564 | Stationary Part 1048 | 0.31 | g/kW-hr |  |  | 0 | g/kW-hr |  |  | 0.05 | g/kW-hr | 1 | Steady-State Multiplicative |  | 1.914 |  | 1.914 |  | 2.929 | 0.3 | [5 empty] | 0.1 | 20.6 |  |  | 0.8 | 705.93 |  |  | 2019-05-02 21:51 | 2020-01-01
Zenith Power Products | ZPP | RZPPB01.6GAM | 2024 | Standard | 5000 Hours / 7 Years |  |  | Yes | Yes | Yes | KZPPB01.6GAM | Electronic Compensation | 4 | Inline | Dual-Fuel (Two or more separate fuel sources, separate combustion) | LPG/Propane | 1048 D2 | Carburetor | Y | 1.6L | 37.1 | 4500 | 4-Stroke | Overhead | 2 | 2 | Yes | Heated | Yes | Water/Coolant mixture | Naturally Aspirated | Zenith Power Products 2 | RZPPBM0075102 | Stationary Part 1048 | 1.58 | g/kW-hr | 0.08 | g/kW-hr |  |  |  |  | 0.03 | g/kW-hr | 1.591 | Steady-State Multiplicative |  | 1 |  | 1 |  | 2.723 | 2.5 |  |  |  |  | 0.2 |  | 20.6 |  |  | 0.8 | 664 |  |  | 2023-12-23 12:44 | 2024-01-08
Zenith Power Products | ZPP | HZPPB06.4NAS | 2017 | Standard | 5000 Hours / 7 Years |  |  | Yes | Yes | Yes | FZPPB06.4NAS | Electronic Compensation | 6 | Inline | Dual-Fuel (Two or more separate fuel sources, separate combustion) | Natural Gas | ISO D-1 | Mixer | Y | 6.4L | 74 | 2300 | 4-Stroke | Overhead | 2 | 2 | Yes | Heated | Yes | Water/Coolant mixture | Naturally Aspirated | Zenith Power Products | HZPPBM0032521 | Part 60 Subpart JJJJ Table 1 | 0.36 | g/kW-hr |  |  |  |  | 0.03 | g/kW-hr | 0 | g/kW-hr | 1.591 | Steady-State Multiplicative |  | 1 |  |  | 1 | 2.723 | 0.6 |  |  | 0.0 | 0.0 |  |  | 2.7 | 0.9 | 1.3 |  | 709 | 1.79 |  | 2016-11-25 14:53 | 2017-01-01
Tiger Truck Industries International, Inc. | TGR | KTGRB1.20TIG | 2019 | Standard | 5000 Hours / 7 Years |  |  | Yes | Yes | Yes | HTGRB1.20TIG | Electronic Compensation | 4 | Inline | Single Fuel | Gasoline (as defined in 1065.710) | C2 | Multiport Injection | Y | 1.2L | 48.9 | 4600 | 4-Stroke | Overhead | 2 | 2 | Yes | Heated | Yes | Water/Coolant mixture | Naturally Aspirated | Intertek Carnot Emission Services | KTGRBM0043850 | Mobile Part 1048 | 5.24 | g/kW-hr | 0.017 | g/kW-hr |  |  |  |  | 0.006 | g/kW-hr | 1.591 | Steady-State Multiplicative |  | 1 |  |  |  | 2.723 | 8.3 |  |  |  |  | 0.0 |  | 20.6 |  |  | 0.8 | 914.9 | 0.004 | 0 | 2018-12-05 16:28 | 2019-01-01
Weichai America Corporation | WCA | RWCAB06.7GTA | 2024 | Standard | 5000 Hours / 7 Years |  |  | No | Yes | Yes | JWCAB06.7GTA | Electronic Compensation | 6 | Inline | Dual-Fuel (Two or more separate fuel sources, separate combustion) | Natural Gas | ISO D-1 | Mixer | Y | 6.8L | 150 | 2200 | 4-Stroke | Overhead | 1 | 1 | Yes | Heated | Yes | Water/Coolant mixture | Turbocharged | Econtrols, Inc. | RWCABM0075429 | Part 60 Subpart JJJJ Table 1 | 0.148 | g/Hp-hr |  |  |  |  | 0.001 | g/Hp-hr | 0.019 | g/Hp-hr | 1.591 | Steady-State Multiplicative |  | 1 |  | 1 | 1 | 2.723 | 0.2 |  |  | 0.0 | 0.1 |  |  | 2 | 0.7 | 1 |  | 456.387 | 0.056 | 0 | 2024-01-24 16:56 | 2024-02-24
Springfield Remanufacturing Corp. | SPR | CSPRB03.0SCM | 2012 | Standard | 5000 Hours / 7 Years |  |  | Yes | Yes | No |  | Electronic Compensation | 4 | Inline | Dual-Fuel (Two or more separate fuel sources, separate combustion) | Natural Gas | 1048 D2 | Carburetor | Y | 3L | 60 | 2800 | 4-Stroke | Overhead | 1 | 1 | Yes | Heated | Yes | Water/Coolant mixture | Naturally Aspirated | Impco Technologies (Detroit) | CSPRBM0009620 | Mobile | 0.45 | g/kW-hr |  |  | 0.25 | g/kW-hr |  |  | 0.01 | g/kW-hr | 1.591 | Steady-State Multiplicative |  | 1 |  | 1 |  | 2.723 | 0.7 | [5 empty] | 0.3 | 4.4 |  |  | 2.7 | 926 |  |  | 2012-06-08 18:02 | 2012-08-15
Global Component Technologies Corporation | NFX | ENFXB04.546D | 2014 | Standard | 5000 Hours / 7 Years |  |  | No | No | Yes | ANSXB04.546D | Electronic Compensation | 6 | Inline | Dual-Fuel (Two or more separate fuel sources, separate combustion) | California Phase 2 | Part 1048 Transient | Multiport Injection | Y | 4.5L | 71.7 | 2450 | 4-Stroke | Overhead | 2 | 2 | Yes | Heated | Yes | Water/Coolant mixture | Naturally Aspirated | Nissan Techno Co., Ltd. (NRLSI Test Lab) | ENFXBM0014853 | Mobile | 2.33 | g/kW-hr | 0.07 | g/kW-hr |  |  |  |  | 0.1 | g/kW-hr | 2.777 | Transient Multiplicative |  | 1.268 |  |  |  | 1.289 | 6.5 |  |  |  |  | 0.2 |  | 20.6 |  |  | 0.8 |  |  |  | 2013-05-20 21:35 | 2013-10-01
Westport Light Duty Inc. | JNP | DJNPB02.4LSI | 2013 | Standard | 5000 Hours / 7 Years |  |  | Yes | Yes | Yes | AJNPB02.4LSI | Electronic Compensation | 4 | Inline | Dual-Fuel (Two or more separate fuel sources, separate combustion) | Natural Gas | 1048 High Load Cycle | Sequential Multiport Injection | Y | 2.4L | 52.6 | 2800 | 4-Stroke | Overhead | 2 | 2 | Yes | Heated | Yes | Water/Coolant mixture | Naturally Aspirated | Electronic MicroSystems (EMS) | DJNPBM0011909 | Stationary | 0.25 | g/kW-hr |  |  | 0 | g/kW-hr |  |  | 0 | g/kW-hr | 1.29 | Steady-State Multiplicative |  | 0 |  | 0 |  | 0.12 | 0.3 | [5 empty] | 0.1 | 20.6 |  |  | 0.8 | 611 | 0.17 |  | 2012-11-16 12:18 | 2013-01-01
IMPCO Technologies, Inc. | Z9X | GZ9XB04.3GA8 | 2016 | Standard | 5000 Hours / 7 Years |  |  | Yes | Yes | Yes | AG9XB04.39NP | No Compensation Required | 6 | V | Dual-Fuel (Two or more separate fuel sources, separate combustion) | LPG/Propane | C2 | Multiport Injection | Y | 4.3L | 75 | 2400 | 4-Stroke | Overhead | 1 | 1 | Yes | Heated | Yes | Water/Coolant mixture | Naturally Aspirated | GFI | GZ9XBM0028720 | Mobile Part 1048 | 3.38 | g/kW-hr | 0.44 | g/kW-hr |  |  |  |  | 0.03 | g/kW-hr | 1.452 | Steady-State Multiplicative |  | 1.215 |  |  |  | 1.372 | 4.9 |  |  |  |  | 0.6 |  | 20.6 |  |  | 0.8 | 1171 | 0.11 | 0.19 | 2016-03-02 20:49 | 2016-05-17
Generac Power Systems, Inc. | GNX | JGNXB14.22C1 | 2018 | Standard | 5000 Hours / 7 Years |  |  | Yes | No | Yes | HGNXB14.22C1 | Electronic Compensation | 6 | Inline | Single Fuel | Natural Gas | ISO D-1 | Mixer | Y | 14.2L | 281 | 1800 | 4-Stroke | Overhead | 1 | 1 | Yes | Heated | Yes | Water/Coolant mixture | Turbocharged | The Waukesha Facility (HQ) | JGNXBM0041006 | Part 60 Subpart JJJJ Table 1 | 0.31 | g/kW-hr |  |  |  |  | 0 | g/kW-hr | 0.02 | g/kW-hr | 1.591 | Steady-State Multiplicative |  |  |  |  | 1 | 2.723 | 0.5 |  |  | 0.0 | 0.1 |  |  | 4 | 1 | 2 |  | 544 | 0.06 | 0.04 | 2018-08-14 10:12 | 2018-08-14
Tennessee Propulsion Products, LLC | IND | NINDB04.64HV | 2022 | Standard | 5000 Hours / 7 Years |  |  | Yes | Yes | Yes | MINDB04.64HV | Electronic Compensation | 4 | Inline | Dual-Fuel (Two or more separate fuel sources, separate combustion) | Natural Gas | 1048 D2 | Mixer | Y | 4.6L | 61.5 | 2200 | 4-Stroke | Overhead | 1 | 1 | Yes | Heated | Yes | Water/Coolant mixture | Naturally Aspirated | 5400 OLD MILLINGTON RD. | NINDBM0059759 | Mobile Part 1048 | 0.27 | g/kW-hr |  |  | 0.07 | g/kW-hr |  |  | 0 | g/kW-hr | 1.591 | Steady-State Multiplicative |  | 1 |  | 1 |  | 2.723 | 0.4 | [5 empty] | 0.1 | 20.6 |  |  | 0.8 | 845.4 |  |  | 2021-09-01 22:09 | 2021-11-01
KION North America Corp. | LLT | HLLTB03.6VWX | 2017 | Standard | 5000 Hours / 7 Years |  |  | No | No | Yes | 9LLTB03.2VWX | No Compensation Required | 6 | Inline | Single Fuel | LPG/Propane | Part 1048 Transient | Mixer | Y | 3.6L | 72 | 2800 | 4-Stroke | Overhead | 2 | 2 | Yes | Heated | Yes | Water/Coolant mixture | Naturally Aspirated | TNO Science and Industry | HLLTBM0028847 | Mobile Part 1048 | 0.43 | g/kW-hr | 0 | g/kW-hr |  |  |  |  | 0.42 | g/kW-hr | 1.21 | Transient Multiplicative |  | 0 |  |  |  | 0.021 | 0.5 |  |  |  |  | 0.4 |  | 7.9 |  |  | 1.7 |  |  |  | 2016-03-24 15:00 | 2016-03-28
Origin Engines | ORG | RORGB10.3ET1 | 2024 | Standard | 5000 Hours / 7 Years |  |  | Yes | Yes | Yes | PORGB10.3ET1 | Electronic Compensation | 8 | V | Dual-Fuel (Two or more separate fuel sources, separate combustion) | Natural Gas | ISO D-1 | Carburetor | Y | 9.1L, 10.3L | 245 | 1800 | 4-Stroke | Overhead | 1 | 1 | Yes | Heated | Yes | Water/Coolant mixture | Turbocharged | Electronic MicroSystems | RORGBM0074705 | Part 60 Subpart JJJJ Table 1 | 0.32 | g/Hp-hr |  |  |  |  | 0 | g/Hp-hr | 0.12 | g/Hp-hr | 1.591 | Steady-State Multiplicative |  |  |  |  | 1 | 2.723 | 0.5 |  |  | 0.0 | 0.3 |  |  | 4 | 1 | 2 |  | 463 | 0.1 | 0.01 | 2023-12-07 16:54 | 2024-01-01
Deutz AG | DZX | MDZXB04.3LN4 | 2021 | Standard | 5000 Hours / 7 Years |  |  | Yes | Yes | Yes | LDZXB04.3LN4 | Electronic Compensation | 4 | Inline | Single Fuel | Natural Gas | ISO D-1 | Mixer | Y | 4.3L | 28 | 1900 | 4-Stroke | Overhead | 1 | 1 | Yes | Heated | Yes | Air | Naturally Aspirated | Deutz AG | MDZXBM0053086 | Stationary Part 1048 | 4.58 | g/kW-hr |  |  | 0.16 | g/kW-hr |  |  | 0.31 | g/kW-hr | 1.591 | Steady-State Multiplicative |  |  |  | 1 |  | 2.723 | 7.3 | [5 empty] | 1.0 | 7.9 |  |  | 1.7 |  |  |  | 2020-08-18 16:17 | 2021-01-01
Cummins Inc. | CEX | NCEXB05.9ARB | 2022 | Standard |  |  |  | No | No | Yes | GCEXB05.9ARB | Electronic Compensation | 6 | Inline | Dual-Fuel (Two or more separate fuel sources, separate combustion) | Natural Gas | G2 | Mixer | Y | 5.9L | 74.8 | 1800 | 4-Stroke | Overhead | 1 | 1 | Yes | Heated | Yes | Water/Coolant mixture | Turbocharged | Cummins Power Generation | NCEXBM0062275 | Part 90 Phase 1 | 88.522 | g/kW-hr |  |  | 0.521 | g/kW-hr |  |  | 5.93 | g/kW-hr | 0 | Steady-State Additive |  | 0 |  | 0 |  | 0 | 88.5 | [5 empty] | 6.5 | 519 |  |  | 13.4 |  |  |  | 2021-12-20 09:14 | 2021-12-20
Power Solutions International, Inc. | PSI | LPSIB5.70NGP | 2020 | Standard | 5000 Hours / 7 Years |  |  | No | Yes | Yes | APSIB5.70NGP | Electronic Compensation | 8 | V | Dual-Fuel (Two or more separate fuel sources, separate combustion) | LPG/Propane | 1048 D2 | Mixer | Y | 5.7L | 115.2 | 3000 | 4-Stroke | Overhead | 1 | 1 | Yes | Heated | Yes | Water/Coolant mixture | Naturally Aspirated | Electronic Microsystems | LPSIBM0045601 | Stationary Part 1048 | 0.6 | g/kW-hr | 0.03 | g/kW-hr |  |  |  |  | 0.01 | g/kW-hr | 0.145 | Steady-State Additive |  | 0.025 |  |  |  | 0.307 | 0.7 |  |  |  |  | 0.4 |  | 4.4 |  |  | 2.7 | 891.28 |  |  | 2019-05-03 10:08 | 2020-01-01
Kubota Corporation | KBX | RKBXB01.9GFA | 2024 | Standard | 5000 Hours / 7 Years |  |  | No | No | Yes | KKBXB01.9GFA | Electronic Compensation | 3 | Inline | Dual-Fuel (Two or more separate fuel sources, separate combustion) | CARB LEV3 E10 Regular Gasoline | Part 1048 Transient | Multiport Injection | Y | 1.9L | 32.59 | 2717 | 4-Stroke | Overhead | 1 | 1 | Yes | Heated | Yes | Water/Coolant mixture | Naturally Aspirated | Kubota Corporation - Rinkai Plant | RKBXBM0076407 | Mobile Part 1048 | 1.81 | g/kW-hr | 0.02 | g/kW-hr |  |  |  |  | 0.18 | g/kW-hr | 1.297 | Transient Multiplicative |  | 1 |  | 1 |  | 1.226 | 2.3 |  |  |  |  | 0.2 |  | 20.6 |  |  | 0.8 | 1086 | 0.005 | 0 | 2024-04-12 00:59 | 2024-05-01
Guascor Energy S.A.U. | GSR | FGSRB48.0480 | 2015 | Standard | Alternative Useful Life | 8000 | The Guascor SFGLD Engines when operated on Natural Gas at a maximum rated speed of 1800 RPM require major reconditioning or rebuilding at 8,000 hour intervals. As such, Guascor suggests that the EPA required minimum useful lifetime of 7 years and 5,000 hours should be increased to 7 years and 8,000 hours. Please see the attached maintenance schedule. | Yes | Yes | Yes | EGSRB48.0480 | Electronic Compensation | 16 | V | Single Fuel | Natural Gas | ISO D-1 | Carburetor | Y | 48L | 906.2 | 1800 | 4-Stroke | Overhead | 2 | 2 | No |  | No | Water/Coolant mixture | Turbocharged | Parque Tecnologico De Alava | FGSRBM0024493 | Part 60 Subpart JJJJ Table 1 | 2.48 | g/kW-hr |  |  |  |  | 0.26 | g/kW-hr | 1.3 | g/kW-hr | 0.14 | Steady-State Additive |  |  |  |  | 0.04 | 0 | 2.6 |  |  | 0.3 | 1.3 |  |  | 2.7 | 0.9 | 1.3 |  | 569 |  |  | 2015-06-26 13:15 | 2015-07-01
Cummins Inc. | CEX | DCEXB06.8GDB | 2013 | Standard | Alternative Useful Life | 1000 | See attached documentation. | No | No | Yes | BCEXB06.8GDB | Electronic Compensation | 10 | V | Dual-Fuel (Two or more separate fuel sources, separate combustion) | Natural Gas | ISO D-1 | Carburetor | Y | 6.8L | 114.3 | 1800 | 4-Stroke | Overhead | 1 | 1 | Yes | Heated | Yes | Water/Coolant mixture | Turbocharged | Cummins Power Generation | DCEXBM0011840 | Stationary | 0.03 | g/Hp-hr |  |  |  |  | 0.04 | g/Hp-hr | 0.04 | g/Hp-hr | 0.175 | Steady-State Additive |  | 0.136 |  |  | 0 | 0.448 | 0.2 |  |  | 0.0 | 1.0 |  |  | 4.4 | 1 | 2 | 2.7 | 598 | 0.371 |  | 2012-11-13 10:24 | 2013-01-01
Cummins Inc. | CEX | KCEXB38.0AAA | 2019 | Standard | 5000 Hours / 7 Years |  |  | No | Yes | Yes | HCEXB38.0AAA | Electronic Compensation | 16 | V | Dual-Fuel (Two or more separate fuel sources, separate combustion) | Natural Gas | ISO D-1 | Carburetor | Y | 37.7L | 633 | 1800 | 4-Stroke | Overhead | 2 | 2 | Yes | Heated | Yes | Water/Coolant mixture | Turbocharged | FEV | KCEXBM0042726 | Part 60 Subpart JJJJ Table 1 | 0.54 | g/Hp-hr |  |  |  |  | 0 | g/Hp-hr | 0.23 | g/Hp-hr | 3.104 | Steady-State Multiplicative |  | 1.031 |  | 1.031 | 1.031 | 1 | 1.7 |  |  | 0.0 | 0.2 |  |  | 2 | 0.7 | 1 |  | 494 |  | 0.01 | 2018-10-15 09:22 | 2018-11-01
Power Solutions International, Inc. | PSI | LPSIB8.80NGP | 2020 | Standard | 5000 Hours / 7 Years |  |  | No | Yes | Yes | DPSIB8.80NGP | Electronic Compensation | 8 | V | Dual-Fuel (Two or more separate fuel sources, separate combustion) | LPG/Propane | 1048 D2 | Mixer | Y | 8.8L | 183 | 3000 | 4-Stroke | Overhead | 1 | 1 | Yes | Heated | Yes | Water/Coolant mixture | Naturally Aspirated | Electronic Microsystems | LPSIBM0054344 | Mobile Part 1048 | 0.875 | g/kW-hr | 0.06 | g/kW-hr |  |  |  |  | 0.004 | g/kW-hr | 1 | Steady-State Multiplicative |  | 1.914 |  | 1.914 |  | 2.929 | 0.9 |  |  |  |  | 0.1 |  | 20.6 |  |  | 0.8 | 741.8 | 0.001 |  | 2020-10-05 09:00 | 2020-01-01
Cummins Inc. | CEX | JCEXB19.0AAA | 2018 | Standard | 5000 Hours / 7 Years |  |  | No | Yes | Yes | DCEXB19.0AAA | Electronic Compensation | 6 | Inline | Single Fuel | Natural Gas | 1048 D2 | Mixer | Y | 19L | 351 | 1800 | 4-Stroke | Overhead | 2 | 2 | Yes | Heated | Yes | Water/Coolant mixture | Turbocharged | Cummins Technical Center | JCEXBM0040022 | Mobile Part 1048 | 2.96 | g/kW-hr |  |  | 1.07 | g/kW-hr |  |  | 0.89 | g/kW-hr | 0 | Steady-State Additive |  |  |  | 0 |  | 0.441 | 3.0 | [5 empty] | 2.4 | 4.4 |  |  | 2.7 | 696 | 7.489 |  | 2018-06-07 19:50 | 2018-06-25
Power Solutions International, Inc. | PSI | EPSIB8.80NGP | 2014 | Standard | 5000 Hours / 7 Years |  |  | Yes | Yes | Yes | DPSIB8.80NGP | Electronic Compensation | 8 | V | Dual-Fuel (Two or more separate fuel sources, separate combustion) | Natural Gas | ISO D-1 | Mixer | Y | 8.8L | 128.3 | 1800 | 4-Stroke | Overhead | 1 | 1 | Yes | Heated | Yes | Water/Coolant mixture | Naturally Aspirated | Electronic Microsystems | EPSIBM0017037 | Stationary | 0.267 | g/Hp-hr |  |  |  |  | 0 | g/Hp-hr | 0.009 | g/Hp-hr | 1.591 | Steady-State Multiplicative |  |  |  |  | 1 | 2.723 | 0.4 |  |  | 0.0 | 0.0 |  |  | 4 | 1 | 2 |  | 623.9 | 0.027 |  | 2013-10-21 10:15 | 2013-12-02
KEM Equipment, Inc. | KEM | HKEMB05.7WHG | 2017 | Standard | 5000 Hours / 7 Years |  |  | Yes | Yes | Yes | GKEMB05.7WHG | Electronic Compensation | 8 | V | Dual-Fuel (Two or more separate fuel sources, separate combustion) | LPG/Propane | 1048 D2 | Mixer | Y | 5.7L | 63.6 | 2200 | 4-Stroke | Overhead | 1 | 1 | Yes | Heated | Yes | Water/Coolant mixture | Naturally Aspirated | KEM Emission Certificate Test Laboratory | HKEMBM0030866 | Mobile Part 1048 | 3.15 | g/kW-hr | 0.14 | g/kW-hr |  |  |  |  | 0.14 | g/kW-hr | 1.591 | Steady-State Multiplicative |  | 1 |  | 1 |  | 2.723 | 5.0 |  |  |  |  | 0.5 |  | 20.6 |  |  | 0.8 | 1010 |  |  | 2016-09-15 19:39 | 2017-01-01
KEM Equipment, Inc. | KEM | NKEMB08.0ULE | 2022 | Standard | 5000 Hours / 7 Years |  |  | Yes | Yes | Yes | HKEMB08.0ULE | Electronic Compensation | 8 | V | Single Fuel | LPG/Propane | C2 | Sequential Multiport Injection | Y | 8L | 183.8 | 2650 | 4-Stroke | Overhead | 1 | 1 | Yes | Heated | Yes | Water/Coolant mixture | Naturally Aspirated | KEM Emission Certificate Test Laboratory | NKEMBM0061650 | Mobile Part 1048 | 1.7 | g/kW-hr | 0.04 | g/kW-hr |  |  |  |  | 0.2 | g/kW-hr | 1.591 | Steady-State Multiplicative |  | 1 |  |  |  | 2.723 | 2.7 |  |  |  |  | 0.6 |  | 20.6 |  |  | 0.8 | 730 |  |  | 2021-11-23 09:33 | 2022-01-01
Power Solutions International, Inc. | PSI | PPSIB5.70EMT | 2023 | Standard | 5000 Hours / 7 Years |  |  | No | Yes | Yes | DPSIB5.70EMT | Electronic Compensation | 8 | V | Dual-Fuel (Two or more separate fuel sources, separate combustion) | Natural Gas | ISO D-1 | Mixer | Y | 5.7L | 120 | 1800 | 4-Stroke | Overhead | 1 | 1 | Yes | Heated | Yes | Water/Coolant mixture | Turbocharged | Intertek Carnot Emission Services | PPSIBM0072646 | Part 60 Subpart JJJJ Table 1 | 0.68 | g/Hp-hr |  |  |  |  | 0.01 | g/Hp-hr | 0.01 | g/Hp-hr | 1 | Steady-State Multiplicative |  |  |  |  | 4.719 | 1.933 | 0.7 |  |  | 0.0 | 0.0 |  |  | 4 | 1 | 2 |  | 528.3 |  |  | 2023-09-19 04:41 | 2023-10-05
KEM Equipment, Inc. | KEM | GKEMB03.0CS1 | 2016 | Standard | 5000 Hours / 7 Years |  |  | Yes | Yes | Yes | AKEMB03.0CN1 | Electronic Compensation | 4 | Inline | Dual-Fuel (Two or more separate fuel sources, separate combustion) | LPG/Propane | ISO D-1 | Mixer | Y | 3L | 61.3 | 2700 | 4-Stroke | Overhead | 1 | 1 | Yes | Heated | Yes | Water/Coolant mixture | Naturally Aspirated | KEM Emission Certificate Test Laboratory | GKEMBM0025362 | Stationary Part 1048 | 0.54 | g/kW-hr | 0.17 | g/kW-hr |  |  |  |  | 0.03 | g/kW-hr | 1.591 | Steady-State Multiplicative |  | 1 |  | 1 |  | 2.723 | 0.9 |  |  |  |  | 0.3 |  | 20.6 |  |  | 0.8 | 773 |  |  | 2015-08-19 20:34 | 2016-01-01
Zenith Power Products | ZPP | FZPPB01.6H16 | 2015 | Standard | 5000 Hours / 7 Years |  |  | Yes | Yes | Yes | 6ZPPB01.6H16 | Electronic Compensation | 4 | Inline | Dual-Fuel (Two or more separate fuel sources, separate combustion) | LPG/Propane | Part 1048 Transient | Carburetor | Y | 1.6L | 39.8 | 3000 | 4-Stroke | Overhead | 2 | 2 | Yes | Heated | Yes | Water/Coolant mixture | Naturally Aspirated | Intertek-Carnot Emissions Services | FZPPBM0027364 | Mobile Part 1048 | 0.57 | g/kW-hr | 0.05 | g/kW-hr |  |  |  |  | 0.22 | g/kW-hr | 1.76 | Transient Multiplicative |  | 1 |  |  |  | 1 | 1.0 |  |  |  |  | 0.3 |  | 20.6 |  |  | 0.8 |  |  |  | 2015-11-19 10:33 | 2015-01-05
Power Solutions International, Inc. | PSI | LPSIB2.402ED | 2020 | Standard |  |  |  | No | Yes | Yes | HPSIB2.402ED | Electronic Compensation | 4 | Inline | Dual-Fuel (Two or more separate fuel sources, separate combustion) | LPG/Propane | G2 | Mixer | Y | 2.4L | 35 | 1800 | 4-Stroke | Overhead | 2 | 2 | Yes | Heated | Yes | Water/Coolant mixture | Naturally Aspirated | Electronic Microsystems | LPSIBM0049140 | Part 90 Phase 1 | 57.43 | g/kW-hr | 1.22 | g/kW-hr |  |  |  |  | 8 | g/kW-hr | 0 | Steady-State Additive |  | 0 |  | 0 |  | 0 | 57.4 |  |  |  |  | 9.2 |  | 519 |  |  | 13.4 | 689.3 | 0.169 |  | 2019-11-11 10:27 | 2020-01-01
IMPCO Technologies, Inc. | Z9X | DZ9XB02.4GA8 | 2013 | Standard | 5000 Hours / 7 Years |  |  | No | No | Yes | BG9XB02.49NG | No Compensation Required | 4 | Inline | Dual-Fuel (Two or more separate fuel sources, separate combustion) | Natural Gas | Part 1048 Transient | Multiport Injection | Y | 2.4L | 42 | 3000 | 4-Stroke | Overhead | 1 | 1 | Yes | Heated | Yes | Water/Coolant mixture | Naturally Aspirated | GFI | DZ9XBM0012726 | Mobile | 2.818 | g/kW-hr | 0.247 | g/kW-hr |  |  |  |  | 0.006 | g/kW-hr | 3.336 | Transient Multiplicative |  | 1.392 |  |  |  | 1.73 | 9.4 |  |  |  |  | 0.4 |  | 20.6 |  |  | 0.8 | 785 | 0.165 | 0.126 | 2012-12-13 13:30 | 2013-01-02
Global Component Technologies Corporation | NFX | MNFXB02.147D | 2021 | Standard | 5000 Hours / 7 Years |  |  | No | No | Yes | ANSXB02.147D | Electronic Compensation | 4 | Inline | Dual-Fuel (Two or more separate fuel sources, separate combustion) | Gasoline (as defined in 1065.710) | Part 1048 Transient | Multiport Injection | Y | 2.1L | 37.3 | 2700 | 4-Stroke | Overhead | 2 | 2 | Yes | Heated | Yes | Water/Coolant mixture | Naturally Aspirated | SGS North America Inc. (NRSI Test Lab) | MNFXBM0050337 | Mobile Part 1048 | 1.23 | g/kW-hr | 0.13 | g/kW-hr |  |  |  |  | 0.01 | g/kW-hr | 2.777 | Transient Multiplicative |  | 1.268 |  |  |  | 1.289 | 3.4 |  |  |  |  | 0.2 |  | 20.6 |  |  | 0.8 | 1119 | 0.04 |  | 2020-01-20 21:20 | 2021-01-01
Origin Engines | ORG | HORGB06.6STA | 2017 | Standard | 5000 Hours / 7 Years |  |  | Yes | Yes | No |  | Electronic Compensation | 8 | V | Dual-Fuel (Two or more separate fuel sources, separate combustion) | Natural Gas | ISO D-1 | Carburetor | Y | 5.7L, 6.2L, 6.6L | 120 | 2700 | 4-Stroke | Overhead | 1 | 1 | Yes | Heated | Yes | Water/Coolant mixture | Naturally Aspirated | Impco's Technologies Canada | HORGBM0033152 | Part 60 Subpart JJJJ Table 1 | 0.78 | g/kW-hr |  |  |  |  | 0.1 | g/kW-hr | 0.14 | g/kW-hr | 1.591 | Steady-State Multiplicative |  |  |  |  | 1 | 2.723 | 1.2 |  |  | 0.1 | 0.4 |  |  | 2.7 | 0.9 | 1.3 | 2.7 | 853 | 0.48 |  | 2016-12-22 10:10 | 2017-01-01
Springfield Remanufacturing Corp. | SPR | ESPRB08.8SCM | 2014 | Standard | 5000 Hours / 7 Years |  |  | Yes | Yes | No |  | Electronic Compensation | 8 | V | Dual-Fuel (Two or more separate fuel sources, separate combustion) | LPG/Propane | 1048 D2 | Carburetor | Y | 8.8L | 120 | 2400 | 4-Stroke | Overhead | 1 | 1 | Yes | Heated | Yes | Water/Coolant mixture | Naturally Aspirated | Impco Technologies (Detroit) | ESPRBM0019026 | Mobile | 0.99 | g/kW-hr | 0.13 | g/kW-hr |  |  |  |  | 0.17 | g/kW-hr | 1.591 | Steady-State Multiplicative |  | 1 |  | 1 |  | 2.723 | 1.6 |  |  |  |  | 0.6 |  | 4.4 |  |  | 2.7 | 1125 |  |  | 2014-04-01 14:26 | 2014-05-01
Zenith Power Products | ZPP | DZPPB04.4P44 | 2013 | Standard | 5000 Hours / 7 Years |  |  | Yes | Yes | Yes | 8ZPPB04.4P44 | Electronic Compensation | 6 | Inline | Dual-Fuel (Two or more separate fuel sources, separate combustion) | Natural Gas | 1048 D2 | Carburetor | Y | 4.4L | 81 | 3000 | 4-Stroke | Overhead | 1 | 1 | Yes | Heated | Yes | Water/Coolant mixture | Naturally Aspirated | Zenith Power Products | DZPPBM0012825 | Mobile | 0.9 | g/kW-hr |  |  | 0 | g/kW-hr |  |  | 0.17 | g/kW-hr | 1.591 | Steady-State Multiplicative |  | 1 |  | 1 |  | 2.723 | 1.4 | [5 empty] | 0.5 | 4.4 |  |  | 2.7 |  |  |  | 2012-12-17 17:54 | 2013-01-07
Kubota Corporation | KBX | HKBXB02.5GFA | 2017 | Standard | 5000 Hours / 7 Years |  |  | No | No | Yes | DKBXB02.5GFA | Electronic Compensation | 4 | Inline | Dual-Fuel (Two or more separate fuel sources, separate combustion) | Natural Gas | 1048 D2 | Mixer | Y | 2.5L | 44.5 | 2724 | 4-Stroke | Overhead | 1 | 1 | Yes | Heated | Yes | Water/Coolant mixture | Naturally Aspirated | eControls | HKBXBM0034015 | Stationary Part 1048 | 0.26 | g/kW-hr |  |  | 0.06 | g/kW-hr |  |  | 0.01 | g/kW-hr | 1.74 | Steady-State Multiplicative |  | 1.617 |  | 1.617 |  | 4.337 | 0.5 | [5 empty] | 0.1 | 20.6 |  |  | 0.8 | 765 | 0.253 | 0.001 | 2017-03-23 19:46 | 2017-01-01
Gridiron, LLC | GRI | PGRIB02.2CHP | 2023 | Standard | 5000 Hours / 7 Years |  |  | Yes | Yes | No |  | Electronic Compensation | 4 | Inline | Dual-Fuel (Two or more separate fuel sources, separate combustion) | Natural Gas | 1048 D2 | Mixer | Y | 2.2L | 30.2 | 1800 | 4-Stroke | Overhead | 1 | 1 | Yes | Heated | Yes | Water/Coolant mixture | Naturally Aspirated | Electronic Microsystems | PGRIBM0067615 | Stationary Part 1048 | 0.323 | g/kW-hr |  |  | 0.02 | g/kW-hr |  |  | 0.003 | g/kW-hr | 1.591 | Steady-State Multiplicative |  | 1 |  | 1 |  | 2.723 | 0.5 | [5 empty] | 0.0 | 20.6 |  |  | 0.8 | 715 | 0.995 | 0.046 | 2022-11-01 11:55 | 2023-01-01
Engine Distributors, Inc. | EDI | MEDIB06.2RSG | 2021 | Standard | 5000 Hours / 7 Years |  |  | Yes | No | Yes | JEDIB06.2RSG | Electronic Compensation | 8 | V | Dual-Fuel (Two or more separate fuel sources, separate combustion) | Natural Gas | ISO D-1 | Mixer | Y | 6.2L | 146 | 3600 | 4-Stroke | Overhead | 1 | 1 | Yes | Heated | Yes | Water/Coolant mixture | Naturally Aspirated | EControls, Inc | MEDIBM0055669 | Part 60 Subpart JJJJ Table 1 | 0.34 | g/Hp-hr |  |  |  |  | 0 | g/Hp-hr | 0.01 | g/Hp-hr | 1.591 | Steady-State Multiplicative |  |  |  |  | 1 | 2.723 | 0.5 |  |  | 0.0 | 0.0 |  |  | 2 | 0.7 | 1 |  | 482 | 0.28 | 0.01 | 2020-11-24 14:54 | 2021-01-01
Kubota Corporation | KBX | NKBXB01.5CFA | 2022 | Standard | 5000 Hours / 7 Years |  |  | No | No | Yes | CKBXB01.6CFA | Electronic Compensation | 4 | Inline | Dual-Fuel (Two or more separate fuel sources, separate combustion) | LPG/Propane | Part 1048 Transient | Mixer | Y | 1.5L | 39.2 | 3528 | 4-Stroke | Overhead | 1 | 1 | Yes | Heated | Yes | Water/Coolant mixture | Naturally Aspirated | Intertek | NKBXBM0062847 | Mobile Part 1048 | 1.31 | g/kW-hr | 0.07 | g/kW-hr |  |  |  |  | 0.11 | g/kW-hr | 1.297 | Transient Multiplicative |  | 1 |  | 1 |  | 1.226 | 1.7 |  |  |  |  | 0.2 |  | 20.6 |  |  | 0.8 | 993 |  |  | 2022-02-23 01:37 | 2022-01-01
KEM Equipment, Inc. | KEM | RKEMB08.0WHG | 2024 | Standard | 5000 Hours / 7 Years |  |  | Yes | Yes | Yes | FKEMB08.0WHG | Electronic Compensation | 8 | V | Dual-Fuel (Two or more separate fuel sources, separate combustion) | LPG/Propane | 1048 D2 | Mixer | Y | 8L | 125.3 | 2200 | 4-Stroke | Overhead | 1 | 1 | Yes | Heated | Yes | Water/Coolant mixture | Naturally Aspirated | KEM Emission Certificate Test Laboratory | RKEMBM0073951 | Stationary Part 1048 | 2.24 | g/kW-hr | 0.13 | g/kW-hr |  |  |  |  | 0.12 | g/kW-hr | 1.591 | Steady-State Multiplicative |  | 1 |  | 1 |  | 2.723 | 3.6 |  |  |  |  | 0.5 |  | 20.6 |  |  | 0.8 | 861 |  |  | 2023-11-08 13:17 | 2024-01-01
Caterpillar Inc. | CPX | FCPXB10.5CTR | 2015 | Standard | Alternative Useful Life | 8000 | Design life as indicated by the Top End UL is 8,000 hours | Yes | Yes | Yes | ECPXB10.5CTR | Electronic Compensation | 6 | Inline | Dual-Fuel (Two or more separate fuel sources, separate combustion) | LPG/Propane | 1048 D2 | Carburetor | Y | 10.5L | 164 | 1800 | 4-Stroke | Overhead | 2 | 2 | Yes | Heated | Yes | Water/Coolant mixture | Turbocharged | Southwest Research Institute | FCPXBM0021616 | Mobile | 1.289 | g/kW-hr | 1.102 | g/kW-hr |  |  |  |  | 0.027 | g/kW-hr | 1.591 | Steady-State Multiplicative |  | 1 |  | 1 |  | 2.723 | 2.1 |  |  |  |  | 1.2 |  | 4.4 |  |  | 2.7 | 877 | 0.053 | 0.003 | 2014-10-17 11:58 | 2015-01-01
INNIO Waukesha Gas Engines Inc. | DRS | PDRSB115.VHP | 2023 | Standard | Alternative Useful Life | 24000 | Please see Test Report and Maintenance Schedule | Yes | Yes | Yes | DDRSB115.VHP | Electronic Compensation | 12 | V | Dual-Fuel (Two or more separate fuel sources, separate combustion) | Natural Gas | ISO D-1 | Carburetor | Y | 95L, 115L | 1252.8 | 1200 | 4-Stroke | Overhead | 2 | 2 | Yes | Unheated | Yes | Water/Coolant mixture | Turbocharged | CE-Cert | PDRSBM0068511 | Part 60 Subpart JJJJ Table 1 | 0.26 | g/Hp-hr |  |  |  |  | 0.01 | g/Hp-hr | 0.01 | g/Hp-hr | 5.56 | Steady-State Multiplicative |  |  |  |  | 0.02 | 0.3 | 1.4 |  |  | 0.0 | 0.3 |  |  | 2 | 0.7 | 1 |  | 496 | 0.16 |  | 2022-12-16 12:14 | 2023-01-01
Generac Power Systems, Inc. | GNX | DGNXB06.82L1 | 2013 | Standard | Alternative Useful Life | 0 | Phase 1 Engine | No | No | Yes | CGNXB06.82L1 | Electronic Compensation | 10 | V | Single Fuel | Natural Gas | G2 | Mixer | Y | 6.8L | 80.8 | 1800 | 4-Stroke | Overhead | 1 | 1 | Yes | Heated | Yes | Water/Coolant mixture | Naturally Aspirated | Intertek Carnot Emission Services | DGNXBM0012124 | Stationary | 1 | g/kW-hr | 0.36 | g/kW-hr |  |  |  |  | 0.2 | g/kW-hr | 1 | Steady-State Multiplicative |  | 1 |  |  |  | 1 | 1 |  |  |  |  | 0.6 |  | 519 |  |  | 13.4 |  |  |  | 2012-11-28 18:20 | 2012-12-14
KEM Equipment, Inc. | KEM | KKEMB10.3CS1 | 2019 | Standard | 5000 Hours / 7 Years |  |  | Yes | Yes | Yes | EKEMB10.3CS1 | Electronic Compensation | 8 | V | Dual-Fuel (Two or more separate fuel sources, separate combustion) | LPG/Propane | 1048 D2 | Mixer | Y | 10.3L | 174.9 | 2400 | 4-Stroke | Overhead | 1 | 1 | Yes | Heated | Yes | Water/Coolant mixture | Naturally Aspirated | KEM Emission Certificate Test Laboratory | KKEMBM0043240 | Stationary Part 1048 | 1.4 | g/kW-hr | 0.05 | g/kW-hr |  |  |  |  | 0.08 | g/kW-hr | 1.591 | Steady-State Multiplicative |  | 0 |  | 0 |  | 0.08 | 2.2 |  |  |  |  | 0.2 |  | 20.6 |  |  | 0.8 | 821 |  |  | 2018-11-05 14:41 | 2019-01-01
Weichai America Corporation | WCA | KWCAB04.5WHG | 2019 | Standard | 5000 Hours / 7 Years |  |  | Yes | Yes | No |  | Electronic Compensation | 4 | Inline | Dual-Fuel (Two or more separate fuel sources, separate combustion) | Natural Gas | 1048 D2 | Mixer | Y | 4.5L | 57.9 | 2200 | 4-Stroke | Overhead | 1 | 1 | Yes | Heated | Yes | Water/Coolant mixture | Naturally Aspirated | Excel Engineering | KWCABM0043912 | Mobile Part 1048 | 1.42 | g/kW-hr |  |  | 0 | g/kW-hr |  |  | 0.19 | g/kW-hr | 1.591 | Steady-State Multiplicative |  | 1 |  | 1 |  | 2.723 | 2.3 | [5 empty] | 0.5 | 20.6 |  |  | 0.8 | 792 | 0 | 0 | 2018-12-06 17:39 | 2019-01-01
Global Component Technologies Corporation | NFX | PNFXB02.147D | 2023 | Standard | 5000 Hours / 7 Years |  |  | No | No | Yes | DNFXB02.147D | Electronic Compensation | 4 | Inline | Dual-Fuel (Two or more separate fuel sources, separate combustion) | Gasoline (as defined in 1065.710) | C2 | Multiport Injection | Y | 2.1L | 37.3 | 2700 | 4-Stroke | Overhead | 2 | 2 | Yes | Heated | Yes | Water/Coolant mixture | Naturally Aspirated | SGS North America Inc. (NRSI Test Lab) | PNFXBM0069135 | Mobile Part 1048 | 2.14 | g/kW-hr | 0.41 | g/kW-hr |  |  |  |  | 0 | g/kW-hr | 1.686 | Steady-State Multiplicative |  | 1.084 |  |  |  | 1.808 | 3.6 |  |  |  |  | 0.4 |  | 20.6 |  |  | 0.8 | 1136 | 0.1 |  | 2023-02-17 03:48 | 2023-01-01
IMPCO Technologies, Inc. | Z9X | CZ9XB02.4GA8 | 2012 | Standard | 5000 Hours / 7 Years |  |  | No | No | Yes | BG9XB02.49NG | No Compensation Required | 4 | Inline | Dual-Fuel (Two or more separate fuel sources, separate combustion) | LPG/Propane | C2 | Multiport Injection | Y | 2.4L | 54 | 3000 | 4-Stroke | Overhead | 1 | 1 | Yes | Heated | Yes | Water/Coolant mixture | Naturally Aspirated | GFI | CZ9XBM0009443 | Mobile | 5.329 | g/kW-hr | 0.096 | g/kW-hr |  |  |  |  | 0.088 | g/kW-hr | 1.452 | Steady-State Multiplicative |  | 1.215 |  |  |  | 1.372 | 7.7 |  |  |  |  | 0.2 |  | 20.6 |  |  | 0.8 | 1193 |  |  | 2012-05-21 17:15 | 2011-11-28
Engine Distributors, Inc. | EDI | FEDIB03.7CSG | 2015 | Standard | 5000 Hours / 7 Years |  |  | Yes | Yes | No |  | Electronic Compensation | 6 | V | Dual-Fuel (Two or more separate fuel sources, separate combustion) | Natural Gas | ISO D-1 | Mixer | Y | 2.5L | 88 | 3200 | 4-Stroke | Overhead | 2 | 2 | Yes | Heated | Yes | Water/Coolant mixture | Naturally Aspirated | EControls, Inc | FEDIBM0023864 | Part 60 Subpart JJJJ Table 1 | 0.33 | g/kW-hr |  |  |  |  | 0.06 | g/kW-hr | 0 | g/kW-hr |  |  |  | 0 |  | 0 | 0 | 0.08 |  |  |  | 0.1 | 0.1 |  |  | 2.7 | 0.9 | 1.3 | 0.8 | 598 |  |  | 2015-04-11 15:18 | 2015-05-11
Zenith Power Products | ZPP | GZPPB05.7NAS | 2016 | Standard | 5000 Hours / 7 Years |  |  | Yes | Yes | No |  | Electronic Compensation | 8 | V | Dual-Fuel (Two or more separate fuel sources, separate combustion) | Natural Gas | 1048 D2 | Mixer | Y | 5.7L | 102 | 2600 | 4-Stroke | Overhead | 1 | 1 | Yes | Heated | Yes | Water/Coolant mixture | Naturally Aspirated | Zenith Power Products | GZPPBM0030970 | Mobile Part 1048 | 0.21 | g/kW-hr |  |  | 0 | g/kW-hr |  |  | 0.02 | g/kW-hr | 1.591 | Steady-State Multiplicative |  | 1 |  | 1 |  | 2.723 | 0.3 | [5 empty] | 0.1 | 4.4 |  |  | 2.7 | 571 | 0.14 |  | 2016-09-19 10:54 | 2016-10-03
Generac Power Systems, Inc. | GNX | BGNXB06.82L1 | 2011 | Standard | Alternative Useful Life | 0 | Phase 1 Engine | No | No | Yes | AGNXB06.82L1 | No Compensation Required | 10 | V | Single Fuel | Natural Gas | G2 | Mixer | Y | 6.8L | 80.8 | 1800 | 4-Stroke | Overhead | 1 | 1 | Yes | Heated | Yes | Water/Coolant mixture | Naturally Aspirated | Intertek Carnot Emission Services | BGNXBM0001089 | Stationary | 1 | g/kW-hr | 0.36 | g/kW-hr |  |  |  |  | 0.2 | g/kW-hr | 1 | Steady-State Multiplicative |  | 1 |  |  |  | 1 | 1 |  |  |  |  | 0.6 |  | 519 |  |  | 13.4 |  |  |  | 2010-11-24 16:14 | 2010-12-14
Origin Engines | ORG | FORGB08.0STA | 2015 | Standard | 5000 Hours / 7 Years |  |  | Yes | Yes | Yes | DORGB08.0STA | Electronic Compensation | 8 | V | Dual-Fuel (Two or more separate fuel sources, separate combustion) | Natural Gas | ISO D-1 | Carburetor | Y | 8L | 169 | 2800 | 4-Stroke | Overhead | 1 | 1 | Yes | Heated | Yes | Water/Coolant mixture | Naturally Aspirated | Electronic MicroSystems | FORGBM0023290 | Stationary | 0.26 | g/kW-hr |  |  |  |  | 0.01 | g/kW-hr | 0.01 | g/kW-hr | 1.591 | Steady-State Multiplicative |  |  |  |  | 1 | 2.723 | 0.4 |  |  | 0.0 | 0.0 |  |  | 20.6 | 0.9 | 1.3 | 0.8 | 566 | 0.74 |  | 2015-01-30 14:58 | 2015-02-01
Engine Distributors, Inc. | EDI | LEDIB03.7CSG | 2020 | Standard | 5000 Hours / 7 Years |  |  | Yes | Yes | Yes | FEDIB03.7CSG | Electronic Compensation | 6 | V | Dual-Fuel (Two or more separate fuel sources, separate combustion) | Natural Gas | ISO D-1 | Mixer | Y | 2.5L | 88 | 3200 | 4-Stroke | Overhead | 2 | 2 | Yes | Heated | Yes | Water/Coolant mixture | Naturally Aspirated | EControls, Inc | LEDIBM0047620 | Part 60 Subpart JJJJ Table 1 | 0.22 | g/Hp-hr |  |  |  |  | 0.04 | g/Hp-hr | 0 | g/Hp-hr | [6 empty] | 0 | 0.08 |  |  |  | 0.0 | 0.1 |  |  | 2 | 0.7 | 1 |  | 439 |  |  | 2019-09-05 11:00 | 2020-01-01
Power Solutions International, Inc. | PSI | RPSIB21.9NGP | 2024 | Standard | Alternative Useful Life | 8760 | Alternative useful life is equivalent to the basic mechanical engine warranty in hours. | No | Yes | Yes | DPWRB21.9NGP | Electronic Compensation | 12 | V | Dual-Fuel (Two or more separate fuel sources, separate combustion) | LPG/Propane | 1048 D2 | Mixer | Y | 21.9L | 515 | 1800 | 4-Stroke | Overhead | 1 | 1 | Yes | Heated | Yes | Water/Coolant mixture | Turbocharged | PSI EDC Burr Ridge | RPSIBM0072811 | Stationary Part 1048 | 0.312 | g/kW-hr | 0.077 | g/kW-hr |  |  |  |  | 0.04 | g/kW-hr | 0.145 | Steady-State Additive |  | 0.025 |  |  |  | 0.307 | 0.5 |  |  |  |  | 0.4 |  | 4.4 |  |  | 2.7 | 819.7 |  |  | 2023-09-21 08:42 | 2024-01-01
Power Solutions International, Inc. | PSI | FPSIB8.10NGP | 2015 | Standard | 5000 Hours / 7 Years |  |  | Yes | No | Yes | BPWRB8.10NGP | Electronic Compensation | 6 | Inline | Dual-Fuel (Two or more separate fuel sources, separate combustion) | Natural Gas | ISO D-1 | Mixer | Y | 8.1L | 122.3 | 2000 | 4-Stroke | Overhead | 1 | 1 | Yes | Heated | Yes | Water/Coolant mixture | Naturally Aspirated | Intertek Carnot Emission Services | FPSIBM0020844 | Stationary | 0.73 | g/Hp-hr |  |  |  |  | 0.15 | g/Hp-hr | 0.11 | g/Hp-hr | 1.591 | Steady-State Multiplicative |  |  |  |  | 1 | 2.723 | 1.2 |  |  | 0.2 | 0.3 |  |  | 2 | 0.7 | 1 |  |  |  |  | 2014-09-08 11:15 | 2015-01-01
Polar Power Inc | PPI | PPPIB2.24L4Y | 2023 | Standard | 5000 Hours / 7 Years |  |  | Yes | Yes | Yes | NPPIB2.24L4Y | Electronic Compensation | 4 | Inline | Single Fuel | LPG/Propane | 1048 D2 | Carburetor | Y | 2.2L | 35.5 | 2600 | 4-Stroke | Overhead | 1 | 1 | Yes | Heated | Yes | Water/Coolant mixture | Naturally Aspirated | Intertek Carnot Emission Services | PPPIBM0068705 | Mobile Part 1048 | 0.188 | g/kW-hr | 0.2697 | g/kW-hr |  |  |  |  | 0.0023 | g/kW-hr | 1.591 | Steady-State Multiplicative |  | 1 |  |  |  | 2.723 | 0.3 |  |  |  |  | 0.3 |  | 4.4 |  |  | 2.7 | 794.7 | 0.2061 | 0.0008 | 2023-01-10 16:31 | 2023-01-16
Industrial-Irrigation Services, Inc. | INR | MINRB06.2CSE | 2021 | Standard | 5000 Hours / 7 Years |  |  | Yes | Yes | Yes | KINRB06.2CSE | Electronic Compensation | 8 | V | Dual-Fuel (Two or more separate fuel sources, separate combustion) | LPG/Propane | 1048 D2 | Carburetor | Y | 5.7L, 6.2L | 151 | 3000 | 4-Stroke | Overhead | 1 | 1 | Yes | Heated | Yes | Water/Coolant mixture | Naturally Aspirated | Woodward Engine Lab | MINRBM0055898 | Mobile Part 1048 | 0.55 | g/kW-hr | 0.02 | g/kW-hr |  |  |  |  | 0.01 | g/kW-hr | 1.591 | Steady-State Multiplicative |  | 1 |  | 1 |  | 2.723 | 0.9 |  |  |  |  | 0.0 |  | 7.9 |  |  | 1.7 | 905 | 0.02 |  | 2020-12-07 20:14 | 2021-01-21
Bucks Engines | BKS | DBKSB05.7MCE | 2013 | Standard | 5000 Hours / 7 Years |  |  | Yes | Yes | Yes | 9BKSB05.7MCE | Electronic Compensation | 8 | V | Single Fuel | LPG/Propane | C2 | Mixer | Y | 5.7L | 118.5 | 3000 | 4-Stroke | Overhead | 1 | 1 | Yes | Heated | Yes | Water/Coolant mixture | Naturally Aspirated | Carnot Emission Services | DBKSBM0014519 | Mobile | 0.25 | g/kW-hr | 0.17 | g/kW-hr |  |  |  |  | 0.07 | g/kW-hr | 1.591 | Steady-State Multiplicative |  | 1 |  |  |  | 2.723 | 0.4 |  |  |  |  | 0.4 |  | 4.4 |  |  | 2.7 | 949 |  |  | 2013-04-23 13:59 | 2013-04-24
Woodward, Inc. | WGC | EWGCB02.4SLE | 2014 | Standard | 5000 Hours / 7 Years |  |  | No | No | Yes | 9WGCB02.4SLE | Electronic Compensation | 4 | Inline | Dual-Fuel (Two or more separate fuel sources, separate combustion) | LPG/Propane | C2 | Mixer | Y | 2.4L | 47.8 | 2600 | 4-Stroke | Overhead | 1 | 1 | Yes | Heated | Yes | Water/Coolant mixture | Naturally Aspirated | Intertek Carnot Emission Services | EWGCBM0015429 | Mobile | 0.45 | g/kW-hr | 0.18 | g/kW-hr |  |  |  |  | 0.03 | g/kW-hr | 0 | Steady-State Additive |  | 0 |  |  |  | 0 | 0.5 |  |  |  |  | 0.2 |  | 20.6 |  |  | 0.8 | 833 |  |  | 2013-07-11 13:15 | 2014-01-01
Generac Power Systems, Inc. | GNX | MGNXB.9992VL | 2021 | Standard |  |  |  | No | No | Yes | EGNXB.9992VL | No Compensation Required | 2 | V | Single Fuel | LPG/Propane | Alternate/Special Test Procedure | Mixer | N | 1L | 23.1 | 3600 | 4-Stroke | Overhead | 1 | 1 | No |  | No | Air | Naturally Aspirated | The Waukesha Facility (HQ) | MGNXBM0052265 | Part 90 Phase 1 | 187.604 | g/kW-hr | 1.6135 | g/kW-hr |  |  |  |  | 3.251 | g/kW-hr | 1 | Steady-State Multiplicative |  | 1 |  |  |  | 1 | 187.6 |  |  |  |  | 4.9 |  | 519 |  |  | 13.4 |  | 0.239 |  | 2020-07-14 14:34 | 2020-07-14
Bucks Engines | BKS | EBKSB05.7WHG | 2014 | Standard | 5000 Hours / 7 Years |  |  | Yes | Yes | Yes | CBKSB05.7WHG | Electronic Compensation | 8 | V | Dual-Fuel (Two or more separate fuel sources, separate combustion) | LPG/Propane | 1048 D2 | Mixer | Y | 5.7L | 105.7 | 3000 | 4-Stroke | Overhead | 1 | 1 | Yes | Heated | Yes | Water/Coolant mixture | Naturally Aspirated | Carnot Emission Services | EBKSBM0019296 | Mobile | 0.1 | g/kW-hr | 0.1 | g/kW-hr |  |  |  |  | 0.08 | g/kW-hr | 1.591 | Steady-State Multiplicative |  | 0 |  | 0 |  | 0.08 | 0.2 |  |  |  |  | 0.3 |  | 4.4 |  |  | 2.7 | 836 |  |  | 2014-05-28 18:42 | 2014-07-01
Zenith Power Products | ZPP | RZPPB01.6GAM | 2024 | Standard | 5000 Hours / 7 Years |  |  | Yes | Yes | Yes | KZPPB01.6GAM | Electronic Compensation | 4 | Inline | Dual-Fuel (Two or more separate fuel sources, separate combustion) | Gasoline (as defined in 1065.710) | 1048 D2 | Sequential Multiport Injection | Y | 1.6L | 38 | 4500 | 4-Stroke | Overhead | 2 | 2 | Yes | Heated | Yes | Water/Coolant mixture | Naturally Aspirated | Zenith Power Products 2 | RZPPBM0075097 | Stationary Part 1048 | 0.06 | g/kW-hr | 0.01 | g/kW-hr |  |  |  |  | 0.01 | g/kW-hr | 1.591 | Steady-State Multiplicative |  | 1 |  | 1 |  | 2.723 | 0.1 |  |  |  |  | 0.0 |  | 20.6 |  |  | 0.8 | 898 |  |  | 2023-12-23 12:44 | 2024-01-08
Cummins Inc. | CEX | FCEXB06.8GDB | 2015 | Standard | Alternative Useful Life | 1000 | See attached documentation. | No | No | Yes | BCEXB06.8GDB | Electronic Compensation | 10 | V | Dual-Fuel (Two or more separate fuel sources, separate combustion) | LPG/Propane | 1048 D2 | Carburetor | Y | 6.8L | 114.3 | 1800 | 4-Stroke | Overhead | 1 | 1 | Yes | Heated | Yes | Water/Coolant mixture | Turbocharged | Cummins Power Generation | FCEXBM0020221 | Stationary | 0.1 | g/kW-hr | 0.12 | g/kW-hr |  |  |  |  | 0.15 | g/kW-hr | 0.175 | Steady-State Additive |  | 0.136 |  |  | 0 | 0.448 | 1.2 |  |  |  | 1.1 | 1.4 |  | 4.4 | 1 | 2 | 2.7 | 693 | 0.033 |  | 2014-08-12 09:02 | 2015-01-01
Generac Power Systems, Inc. | GNX | MGNXB02.42N2 | 2021 | Standard | 5000 Hours / 7 Years |  |  | Yes | No | Yes | JGNXB02.42N2 | Electronic Compensation | 4 | Inline | Single Fuel | LPG/Propane | 1048 D2 | Mixer | Y | 2.4L | 38.6 | 1800 | 4-Stroke | Overhead | 1 | 1 | Yes | Heated | Yes | Water/Coolant mixture | Turbocharged | The Waukesha Facility (HQ) | MGNXBM0052728 | Stationary Part 1048 | 1.35 | g/kW-hr | 0.04 | g/kW-hr |  |  |  |  | 0.3 | g/kW-hr | 1.591 | Steady-State Multiplicative |  | 1 |  |  |  | 2.723 | 2.1 |  |  |  |  | 0.9 |  | 4.4 |  |  | 2.7 | 874 | 0.02 | 0.1 | 2020-07-30 09:35 | 2020-12-15
Power Solutions International, Inc. | PSI | PPSIB52.3NGP | 2023 | Standard | Alternative Useful Life | 8760 | Alternative useful life is equivalent to the basic mechanical engine warranty in hours. | No | Yes | Yes | LPSIB52.3NGP | Electronic Compensation | 16 | V | Dual-Fuel (Two or more separate fuel sources, separate combustion) | Natural Gas | ISO D-1 | Mixer | Y | 52.3L | 1436 | 1800 | 4-Stroke | Overhead | 2 | 2 | Yes | Heated | Yes | Water/Coolant mixture | Turbocharged | Excel Engineering | PPSIBM0072857 | Part 60 Subpart JJJJ Table 1 | 0.094 | g/Hp-hr |  |  |  |  | 0 | g/Hp-hr | 0.011 | g/Hp-hr | 0.108 | Steady-State Additive |  |  |  |  | 0.018 | 0.229 | 0.2 |  |  | 0.0 | 0.2 |  |  | 2 | 0.7 | 1 |  | 458.12 | 0.618 | 0 | 2023-09-21 13:18 | 2023-10-05
Toyota Material Handling, Inc. | TIE | HTIEB02.204Y | 2017 | Standard | 5000 Hours / 7 Years |  |  | No | No | Yes | 7TIEB02.204Y | Electronic Compensation | 4 | Inline | Dual-Fuel (Two or more separate fuel sources, separate combustion) | Natural Gas | C2 | Throttle Body Injection | Y | 2.2L | 37 | 2570 | 4-Stroke | Overhead | 2 | 2 | Yes | Heated | Yes | Water/Coolant mixture | Naturally Aspirated | TICO | HTIEBM0033369 | Mobile Part 1048 | 3.14 | g/kW-hr |  |  | 0 | g/kW-hr |  |  | 0.02 | g/kW-hr | 1.21 | Steady-State Multiplicative |  | 1.11 |  | 1.11 |  | 1.9 | 3.8 | [5 empty] | 0.0 | 20.6 |  |  | 0.8 | 787 | 0.364 | 0 | 2017-01-04 08:51 | 2017-03-01
Cummins Inc. | CEX | GCEXB14.0ENA | 2016 | Standard | 5000 Hours / 7 Years |  |  | No | Yes | Yes | BCEXB14.0ENA | Electronic Compensation | 6 | Inline | Single Fuel | Natural Gas | ISO D-1 | Carburetor | Y | 14L | 286 | 1800 | 4-Stroke | Overhead | 2 | 2 | Yes | Heated | Yes | Water/Coolant mixture | Turbocharged | Cummins Technical Center | GCEXBM0024404 | Part 60 Subpart JJJJ Table 1 | 1.08 | g/Hp-hr |  |  |  |  | 0 | g/Hp-hr | 0.86 | g/Hp-hr | 2.666 | Steady-State Multiplicative |  |  |  |  | 4.245 | 1 | 2.9 |  |  | 0.0 | 0.9 |  |  | 4 | 1 | 2 |  | 499 | 1.052 |  | 2015-06-23 08:08 | 2016-01-01
Tennessee Propulsion Products, LLC | IND | MINDB04.64HV | 2021 | Standard | 5000 Hours / 7 Years |  |  | Yes | Yes | Yes | LINDB04.64HV | Electronic Compensation | 4 | Inline | Dual-Fuel (Two or more separate fuel sources, separate combustion) | Natural Gas | ISO D-1 | Mixer | Y | 4.6L | 59.5 | 1800 | 4-Stroke | Overhead | 1 | 1 | Yes | Heated | Yes | Water/Coolant mixture | Naturally Aspirated | 5400 OLD MILLINGTON RD. | MINDBM0057164 | Stationary Part 1048 | 0.15 | g/kW-hr |  |  | 0.07 | g/kW-hr |  |  | 0.01 | g/kW-hr | 1.591 | Steady-State Multiplicative |  | 1 |  | 1 |  | 2.723 | 0.2 | [5 empty] | 0.1 | 20.6 |  |  | 0.8 | 729.3 |  |  | 2021-04-10 12:28 | 2021-05-12
Generac Power Systems, Inc. | GNX | MGNXB33.92N1 | 2021 | Standard | 5000 Hours / 7 Years |  |  | Yes | No | Yes | HGNXB33.92N1 | Electronic Compensation | 12 | V | Single Fuel | Natural Gas | ISO D-1 | Mixer | Y | 33.9L | 803 | 1800 | 4-Stroke | Overhead | 1 | 1 | Yes | Heated | Yes | Water/Coolant mixture | Turbocharged | The Waukesha Facility (HQ) | MGNXBM0059794 | Part 60 Subpart JJJJ Table 1 | 0.9177 | g/Hp-hr |  |  |  |  | 0 | g/Hp-hr | 0.1475 | g/Hp-hr | 1.591 | Steady-State Multiplicative |  |  |  |  | 1 | 2.723 | 1.5 |  |  | 0.0 | 0.4 |  |  | 2 | 0.7 | 1 |  | 475.458 | 0.2006 | 0.0312 | 2021-09-03 12:33 | 2021-09-07
Weichai America Corporation | WCA | PWCAB04.5WHG | 2023 | Standard | 5000 Hours / 7 Years |  |  | No | Yes | Yes | KWCAB04.5WHG | Electronic Compensation | 4 | Inline | Dual-Fuel (Two or more separate fuel sources, separate combustion) | Natural Gas | 1048 D2 | Mixer | Y | 4.5L | 57.9 | 2200 | 4-Stroke | Overhead | 1 | 1 | Yes | Heated | Yes | Water/Coolant mixture | Naturally Aspirated | Excel Engineering | PWCABM0067768 | Mobile Part 1048 | 1.42 | g/kW-hr |  |  | 0 | g/kW-hr |  |  | 0.19 | g/kW-hr | 1.591 | Steady-State Multiplicative |  | 1 |  | 1 |  | 2.723 | 2.3 | [5 empty] | 0.5 | 20.6 |  |  | 0.8 | 792 | 0 | 0 | 2022-11-09 16:49 | 2023-01-01
Power Solutions International, Inc. | PSI | HPSIB18.3NGP | 2017 | Standard | 5000 Hours / 7 Years |  |  | No | Yes | Yes | APWRB18.3NGP | Electronic Compensation | 10 | V | Dual-Fuel (Two or more separate fuel sources, separate combustion) | LPG/Propane | 1048 D2 | Mixer | Y | 14.6L | 420 | 1800 | 4-Stroke | Overhead | 1 | 1 | Yes | Heated | Yes | Water/Coolant mixture | Turbocharged | Intertek Carnot Emission Services | HPSIBM0030693 | Mobile Part 1048 | 0.16 | g/kW-hr | 0.02 | g/kW-hr |  |  |  |  | 0.06 | g/kW-hr | 1.01 | Steady-State Multiplicative |  | 2.798 |  | 1 |  | 2.465 | 0.2 |  |  |  |  | 0.2 |  | 4.4 |  |  | 2.7 | 745.76 |  |  | 2016-09-06 11:43 | 2017-01-01
Zenith Power Products | ZPP | JZPPB04.4P44 | 2018 | Standard | 5000 Hours / 7 Years |  |  | Yes | Yes | Yes | 8ZPPB04.4P44 | Electronic Compensation | 6 | Inline | Dual-Fuel (Two or more separate fuel sources, separate combustion) | LPG/Propane | 1048 D2 | Carburetor | Y | 4.4L | 81 | 3000 | 4-Stroke | Overhead | 1 | 1 | Yes | Heated | Yes | Water/Coolant mixture | Naturally Aspirated | Zenith Power Products | JZPPBM0038355 | Mobile Part 1048 | 1.5 | g/kW-hr | 0.1 | g/kW-hr |  |  |  |  | 0.1 | g/kW-hr | 1.591 | Steady-State Multiplicative |  | 1 |  | 1 |  | 2.723 | 2.4 |  |  |  |  | 0.4 |  | 4.4 |  |  | 2.7 |  |  |  | 2017-12-07 20:33 | 2018-01-01
Engine Distributors, Inc. | EDI | LEDIB03.7CSG | 2020 | Standard | 5000 Hours / 7 Years |  |  | Yes | Yes | Yes | FEDIB03.7CSG | Electronic Compensation | 6 | V | Dual-Fuel (Two or more separate fuel sources, separate combustion) | Gasoline (as defined in 1065.710) | Part 1048 Transient | Sequential Multiport Injection | Y | 2.5L | 88 | 3200 | 4-Stroke | Overhead | 2 | 2 | Yes | Heated | Yes | Water/Coolant mixture | Naturally Aspirated | EControls, Inc | LEDIBM0047619 | Mobile Part 1048 | 0.91 | g/kW-hr | 0.04 | g/kW-hr |  |  |  |  | 0.05 | g/kW-hr | 2.201 | Transient Multiplicative |  | 0 |  | 0 |  | 0.282 | 2.0 |  |  |  |  | 0.4 |  | 20.6 |  |  | 0.8 | 1095 | 0.03 | 0.03 | 2019-09-05 11:00 | 2020-01-01
Power Solutions International, Inc. | PSI | LPSIB31.8NGP | 2020 | Standard | Alternative Useful Life | 8760 | Alternative useful life is equivalent to the basic mechanical engine warranty in hours. | No | Yes | Yes | JPSIB31.8NGP | Electronic Compensation | 12 | V | Dual-Fuel (Two or more separate fuel sources, separate combustion) | Natural Gas | 1048 D2 | Mixer | Y | 31.8L | 720 | 1800 | 4-Stroke | Overhead | 2 | 2 | Yes | Heated | Yes | Water/Coolant mixture | Turbocharged | Intertek AR | LPSIBM0050063 | Mobile Part 1048 | 0.768 | g/kW-hr |  |  | 0 | g/kW-hr |  |  | 0.063 | g/kW-hr | 0.145 | Steady-State Additive |  | 0.025 |  | 0.025 |  | 0.307 | 0.9 | [5 empty] | 0.4 | 4.4 |  |  | 2.7 | 679.16 | 1.79 | 0.012 | 2019-12-27 10:30 | 2020-01-01
Weichai America Corporation | WCA | RWCAB04.5WHG | 2024 | Standard | 5000 Hours / 7 Years |  |  | No | Yes | Yes | KWCAB04.5WHG | Electronic Compensation | 4 | Inline | Dual-Fuel (Two or more separate fuel sources, separate combustion) | Natural Gas | ISO D-1 | Mixer | Y | 4.5L | 57.9 | 2200 | 4-Stroke | Overhead | 1 | 1 | Yes | Heated | Yes | Water/Coolant mixture | Naturally Aspirated | Excel Engineering | RWCABM0075068 | Stationary Part 1048 | 2.04 | g/kW-hr |  |  | 0 | g/kW-hr |  |  | 0.23 | g/kW-hr | 1.591 | Steady-State Multiplicative |  | 1 |  | 1 |  | 2.723 | 3.2 | [5 empty] | 0.6 | 20.6 |  |  | 0.8 | 685 | 0.01 | 0 | 2023-12-21 10:10 | 2024-01-30
Polaris Industries Inc. | POL | RPOLB01.5RFC | 2024 | Standard | Alternative Useful Life | 1500 | The 1500 hours useful life was approved by EPA on 08/16/2019. Reference the primary certification application document section 1048.205(h) attached with this application. | No | No | No |  | Electronic Compensation | 3 | Inline | Single Fuel | E10 (Gasoline (as defined in 1065.710) with 10% Ethanol) | C2 | Sequential Multiport Injection | Y | 1.5L | 80.1 | 6000 | 4-Stroke | Overhead | 2 | 2 | Yes | Heated | Yes | Water/Coolant mixture | Naturally Aspirated | Polaris Roseau Manufacturing Facility | RPOLBM0075951 | Mobile Part 1048 | 7.74 | g/kW-hr | 0.39 | g/kW-hr |  |  |  |  | 0.69 | g/kW-hr | 1 | Steady-State Multiplicative |  | 1.064 |  |  |  | 1.079 | 7.7 |  |  |  |  | 1.2 |  | 11.1 |  |  | 1.3 | 986 | 0.127 | 0.005 | 2024-03-21 17:31 | 2024-08-08
Power Solutions International, Inc. | PSI | CPSIB4.30GLP | 2012 | Standard | 5000 Hours / 7 Years |  |  | No | No | Yes | 9PSIB4.30GLP | Electronic Compensation | 6 | V | Dual-Fuel (Two or more separate fuel sources, separate combustion) | Natural Gas | C2 | Mixer | Y | 4.3L | 99.3 | 3200 | 4-Stroke | Overhead | 1 | 1 | Yes | Heated | Yes | Water/Coolant mixture | Naturally Aspirated | Intertek Carnot Emission Services | CPSIBM0005715 | Mobile | 0.33 | g/kW-hr |  |  | 0.19 | g/kW-hr |  |  | 0.01 | g/kW-hr | 1 | Steady-State Multiplicative |  | 4.719 |  | 4.719 |  | 1.933 | 0.3 | [5 empty] | 0.9 | 4.4 |  |  | 2.7 | 818.62 |  |  | 2011-10-12 10:54 | 2012-01-02
HD Hyundai Infracore Co., Ltd. | DIC | RDICB03.4PMB | 2024 | Standard | 5000 Hours / 7 Years |  |  | Yes | Yes | Yes | PDICB03.4PMB | No Compensation Required | 4 | Inline | Single Fuel | LPG/Propane | C2 | Mixer | Y | 3.4L | 68 | 2700 | 4-Stroke | Overhead | 2 | 2 | Yes | Heated | Yes | Water/Coolant mixture | Naturally Aspirated | Incheon Test Lab | RDICBM0071927 | Mobile Part 1048 | 1.032 | g/kW-hr | 0.111 | g/kW-hr |  |  |  |  | 0.028 | g/kW-hr | 2.872 | Steady-State Multiplicative |  | 1.757 |  |  |  | 1.265 | 3.0 |  |  |  |  | 0.2 |  | 20.6 |  |  | 0.8 | 949.8 | 0.035 | 0.004 | 2023-08-15 22:03 | 2024-01-01
Global Component Technologies Corporation | NFX | NNFXB02.147E | 2022 | Standard | 5000 Hours / 7 Years |  |  | No | No | No |  | Electronic Compensation | 4 | Inline | Dual-Fuel (Two or more separate fuel sources, separate combustion) | Gasoline (as defined in 1065.710) | C2 | Multiport Injection | Y | 2.1L | 38 | 2700 | 4-Stroke | Overhead | 2 | 2 | Yes | Heated | Yes | Water/Coolant mixture | Naturally Aspirated | SGS North America Inc. (NRSI Test Lab) | NNFXBM0063015 | Mobile Part 1048 | 0.91 | g/kW-hr | 0.19 | g/kW-hr |  |  |  |  | 0 | g/kW-hr | 1 | Steady-State Multiplicative |  | 1 |  |  |  | 2.416 | 0.9 |  |  |  |  | 0.2 |  | 20.6 |  |  | 0.8 | 1095 |  |  | 2022-03-02 00:57 | 2022-01-01
Kubota Corporation | KBX | DKBXB01.5CFA | 2013 | Standard | 5000 Hours / 7 Years |  |  | No | No | No |  | No Compensation Required | 4 | Inline | Dual-Fuel (Two or more separate fuel sources, separate combustion) | Natural Gas | 1048 D2 | Mixer | Y | 1.5L | 39.2 | 3600 | 4-Stroke | Overhead | 1 | 1 | Yes | Heated | Yes | Water/Coolant mixture | Naturally Aspirated | Intertek | DKBXBM0016283 | Mobile | 0.41 | g/kW-hr |  |  | 0.09 | g/kW-hr |  |  | 0.02 | g/kW-hr | 1 | Steady-State Multiplicative |  | 1.155 |  | 1.155 |  | 3.072 | 0.4 | [5 empty] | 0.2 | 20.6 |  |  | 0.8 | 803 |  |  | 2013-09-02 05:09 | 2013-01-01
Kubota Corporation | KBX | FKBXB02.5HFA | 2015 | Standard | 5000 Hours / 7 Years |  |  | No | No | Yes | EKBXB02.5HFA | Electronic Compensation | 4 | Inline | Dual-Fuel (Two or more separate fuel sources, separate combustion) | Natural Gas | C2 | Mixer | Y | 2.5L | 40.7 | 2753 | 4-Stroke | Overhead | 1 | 1 | Yes | Heated | Yes | Water/Coolant mixture | Naturally Aspirated | Kubota Japan | FKBXBM0024908 | Mobile Part 1048 | 0.62 | g/kW-hr |  |  | 0.01 | g/kW-hr |  |  | 0 | g/kW-hr | 3.394 | Steady-State Multiplicative |  | 1.575 |  | 1.575 |  | 17.093 | 2.1 | [5 empty] | 0.0 | 20.6 |  |  | 0.8 | 890 | 0.431 | 0 | 2015-07-28 03:50 | 2015-08-01
Weichai America Corporation | WCA | NWCAB04.5WHG | 2022 | Standard | 5000 Hours / 7 Years |  |  | No | Yes | Yes | KWCAB04.5WHG | Electronic Compensation | 4 | Inline | Dual-Fuel (Two or more separate fuel sources, separate combustion) | LPG/Propane | 1048 D2 | Mixer | Y | 4.5L | 57.9 | 2200 | 4-Stroke | Overhead | 1 | 1 | Yes | Heated | Yes | Water/Coolant mixture | Naturally Aspirated | Excel Engineering | NWCABM0061178 | Mobile Part 1048 | 1.13 | g/kW-hr | 0.03 | g/kW-hr |  |  |  |  | 0.01 | g/kW-hr | 1.591 | Steady-State Multiplicative |  | 1 |  | 1 |  | 2.723 | 1.8 |  |  |  |  | 0.1 |  | 20.6 |  |  | 0.8 | 844 | 0.03 | 0 | 2021-11-05 11:40 | 2022-01-01
Global Component Technologies Corporation | NFX | NNFXB04.546D | 2022 | Standard | 5000 Hours / 7 Years |  |  | No | No | Yes | BNFXB04.546D | Electronic Compensation | 6 | Inline | Dual-Fuel (Two or more separate fuel sources, separate combustion) | LPG/Propane | Part 1048 Transient | Throttle Body Injection | Y | 4.5L, 4.5L | 71.4 | 2450 | 4-Stroke | Overhead | 2 | 2 | Yes | Heated | Yes | Water/Coolant mixture | Naturally Aspirated | SGS North America Inc. (NRSI Test Lab) | NNFXBM0060024 | Mobile Part 1048 | 1.05 | g/kW-hr | 0.05 | g/kW-hr |  |  |  |  | 0.19 | g/kW-hr | 2.777 | Transient Multiplicative |  | 1.268 |  |  |  | 1.289 | 2.9 |  |  |  |  | 0.3 |  | 20.6 |  |  | 0.8 |  |  |  | 2021-09-15 04:52 | 2022-01-01
Weichai America Corporation | WCA | JWCAB06.7WHG | 2018 | Standard | 5000 Hours / 7 Years |  |  | Yes | Yes | Yes | HWCAB06.7WHG | Electronic Compensation | 6 | Inline | Dual-Fuel (Two or more separate fuel sources, separate combustion) | LPG/Propane | 1048 D2 | Mixer | Y | 6.7L | 99.5 | 2200 | 4-Stroke | Overhead | 1 | 1 | Yes | Heated | Yes | Water/Coolant mixture | Naturally Aspirated | Econtrols, Inc. | JWCABM0039102 | Mobile Part 1048 | 0.81 | g/kW-hr | 0.13 | g/kW-hr |  |  |  |  | 0.01 | g/kW-hr | 1.591 | Steady-State Multiplicative |  | 1 |  | 1 |  | 2.723 | 1.3 |  |  |  |  | 0.2 |  | 20.6 |  |  | 0.8 | 874 | 0.04 | 0.01 | 2018-02-19 13:25 | 2018-02-26
Global Component Technologies Corporation | NFX | ENFXB02.548D | 2014 | Standard | 5000 Hours / 7 Years |  |  | No | No | Yes | ANSXB02.548D | Electronic Compensation | 4 | Inline | Dual-Fuel (Two or more separate fuel sources, separate combustion) | LPG/Propane | Part 1048 Transient | Throttle Body Injection | Y | 2.5L | 41.6 | 2800 | 4-Stroke | Overhead | 2 | 2 | Yes | Heated | Yes | Water/Coolant mixture | Naturally Aspirated | Nissan Techno Co., Ltd. (NRLSI Test Lab) | ENFXBM0014851 | Mobile | 1.5 | g/kW-hr | 0.02 | g/kW-hr |  |  |  |  | 0.26 | g/kW-hr | 2.777 | Transient Multiplicative |  | 1.268 |  |  |  | 1.289 | 4.2 |  |  |  |  | 0.4 |  | 20.6 |  |  | 0.8 |  |  |  | 2013-05-20 21:32 | 2013-10-01
Power Solutions International, Inc. | PSI | HPSIB2.40GLP | 2017 | Standard | 5000 Hours / 7 Years |  |  | No | No | Yes | CPSIB2.40GLP | No Compensation Required | 4 | Inline | Dual-Fuel (Two or more separate fuel sources, separate combustion) | LPG/Propane | C2 | Mixer | Y | 2L, 2.4L | 42 | 2800 | 4-Stroke | Overhead | 2 | 2 | Yes | Heated | Yes | Water/Coolant mixture | Naturally Aspirated | Electronic Microsystems | HPSIBM0035084 | Mobile Part 1048 | 0.587 | g/kW-hr | 0.008 | g/kW-hr |  |  |  |  | 0.037 | g/kW-hr | 1 | Steady-State Multiplicative |  | 1 |  | 1 |  | 1 | 0.6 |  |  |  |  | 0.0 |  | 4.4 |  |  | 2.7 | 936.9 | 0 |  | 2017-07-11 09:39 | 2017-01-02
Power Solutions International, Inc. | PSI | EPSIB8.10NGP | 2014 | Standard | 5000 Hours / 7 Years |  |  | Yes | No | Yes | BPWRB8.10NGP | Electronic Compensation | 6 | Inline | Dual-Fuel (Two or more separate fuel sources, separate combustion) | LPG/Propane | 1048 D2 | Mixer | Y | 8.1L | 122.3 | 2000 | 4-Stroke | Overhead | 1 | 1 | Yes | Heated | Yes | Water/Coolant mixture | Naturally Aspirated | Intertek Carnot Emission Services | EPSIBM0020269 | Mobile | 0.59 | g/kW-hr | 0.01 | g/kW-hr |  |  |  |  | 0.09 | g/kW-hr | 1.591 | Steady-State Multiplicative |  | 1 |  | 1 |  | 2.723 | 0.9 |  |  |  |  | 0.3 |  | 4.4 |  |  | 2.7 |  |  |  | 2014-08-14 07:45 | 2014-01-01
Origin Engines | ORG | DORGB10.3STA | 2013 | Standard | 5000 Hours / 7 Years |  |  | Yes | Yes | Yes | CORGB10.3STA | Electronic Compensation | 8 | V | Dual-Fuel (Two or more separate fuel sources, separate combustion) | Natural Gas | ISO D-1 | Carburetor | Y | 10.3L | 224 | 2800 | 4-Stroke | Overhead | 1 | 1 | Yes | Heated | Yes | Water/Coolant mixture | Naturally Aspirated | Electronic MicroSystems | DORGBM0012863 | Stationary | 0.45 | g/kW-hr |  |  |  |  | 0 | g/kW-hr | 0.01 | g/kW-hr | 1.591 | Steady-State Multiplicative |  |  |  |  | 1 | 2.723 | 0.7 |  |  | 0.0 | 0.0 |  |  | 2.7 | 0.9 | 1.3 | 0.8 | 579 | 0.07 |  | 2012-12-18 15:19 | 2013-01-01
KEM Equipment, Inc. | KEM | FKEMB03.0CS1 | 2015 | Standard | 5000 Hours / 7 Years |  |  | Yes | Yes | Yes | AKEMB03.0CN1 | Electronic Compensation | 4 | Inline | Dual-Fuel (Two or more separate fuel sources, separate combustion) | LPG/Propane | 1048 D2 | Mixer | Y | 3L | 61.3 | 2700 | 4-Stroke | Overhead | 1 | 1 | Yes | Heated | Yes | Water/Coolant mixture | Naturally Aspirated | KEM Emission Certificate Test Laboratory | FKEMBM0020396 | Mobile | 0.46 | g/kW-hr | 0.15 | g/kW-hr |  |  |  |  | 0.05 | g/kW-hr | 1.591 | Steady-State Multiplicative |  | 1 |  | 1 |  | 2.723 | 0.7 |  |  |  |  | 0.3 |  | 20.6 |  |  | 0.8 | 1024 |  |  | 2014-08-19 20:18 | 2015-01-01
Engine Distributors, Inc. | EDI | MEDIB06.2RSG | 2021 | Standard | 5000 Hours / 7 Years |  |  | Yes | No | Yes | JEDIB06.2RSG | Electronic Compensation | 8 | V | Dual-Fuel (Two or more separate fuel sources, separate combustion) | LPG/Propane | C2 | Mixer | Y | 6.2L | 146 | 3600 | 4-Stroke | Overhead | 1 | 1 | Yes | Heated | Yes | Water/Coolant mixture | Naturally Aspirated | EControls, Inc | MEDIBM0055667 | Mobile Part 1048 | 0.29 | g/kW-hr | 0.06 | g/kW-hr |  |  |  |  | 0.01 | g/kW-hr | 1.591 | Steady-State Multiplicative |  | 1 |  | 1 |  | 2.723 | 0.5 |  |  |  |  | 0.1 |  | 20.6 |  |  | 0.8 | 862 | 0.03 | 0.01 | 2020-11-24 14:54 | 2021-01-01
Industrial-Irrigation Services, Inc. | INR | MINRB10.3CSE | 2021 | Standard | 5000 Hours / 7 Years |  |  | Yes | Yes | No |  | Electronic Compensation | 8 | V | Dual-Fuel (Two or more separate fuel sources, separate combustion) | LPG/Propane | 1048 D2 | Carburetor | Y | 10.3L | 215 | 2800 | 4-Stroke | Overhead | 1 | 1 | Yes | Heated | Yes | Water/Coolant mixture | Naturally Aspirated | Woodward Engine Lab | MINRBM0055866 | Stationary Part 1048 | 0.33 | g/kW-hr | 0.03 | g/kW-hr |  |  |  |  | 0.01 | g/kW-hr | 1.591 | Steady-State Multiplicative |  | 1 |  | 1 |  | 2.723 | 0.5 |  |  |  |  | 0.1 |  | 7.9 |  |  | 1.7 | 841 | 0.02 |  | 2020-12-06 18:39 | 2021-01-01
Zenith Power Products | ZPP | PZPPB01.6GAM | 2023 | Standard | 5000 Hours / 7 Years |  |  | Yes | Yes | Yes | KZPPB01.6GAM | Electronic Compensation | 4 | Inline | Dual-Fuel (Two or more separate fuel sources, separate combustion) | Gasoline (as defined in 1065.710) | C2 | Sequential Multiport Injection | Y | 1.6L | 58.5 | 4500 | 4-Stroke | Overhead | 2 | 2 | Yes | Heated | Yes | Water/Coolant mixture | Naturally Aspirated | Superior Diesel Inc. | PZPPBM0068109 | Mobile Part 1048 | 0.28 | g/kW-hr | 0.12 | g/kW-hr |  |  |  |  | 0 | g/kW-hr | 1.591 | Steady-State Multiplicative |  | 1 |  | 1 |  | 2.723 | 0.4 |  |  |  |  | 0.1 |  | 20.6 |  |  | 0.8 | 872 |  |  | 2022-12-02 10:36 | 2023-01-01
Kubota Corporation | KBX | KKBXB02.5HFA | 2019 | Standard | 5000 Hours / 7 Years |  |  | No | No | Yes | EKBXB02.5HFA | Electronic Compensation | 4 | Inline | Dual-Fuel (Two or more separate fuel sources, separate combustion) | Natural Gas | 1048 High Load Cycle | Mixer | Y | 2.5L | 43.8 | 2753 | 4-Stroke | Overhead | 1 | 1 | Yes | Heated | Yes | Water/Coolant mixture | Naturally Aspirated | Kubota Japan | KKBXBM0042453 | Stationary Part 1048 | 0.64 | g/kW-hr |  |  | 0 | g/kW-hr |  |  | 0.01 | g/kW-hr | 3.394 | Steady-State Multiplicative |  | 1.575 |  | 1.575 |  | 17.093 | 2.2 | [5 empty] | 0.2 | 20.6 |  |  | 0.8 | 651 | 0.337 | 0 | 2018-10-08 21:12 | 2019-01-01
Caterpillar Inc. | CPX | NCPXB51.8CXL | 2022 | Standard | Alternative Useful Life | 8000 | Design life as indicated by the Top End UL is 8,000 hours | Yes | Yes | Yes | MCPXB51.8CXL | Electronic Compensation | 12 | V | Single Fuel | Natural Gas | 1048 D2 | Throttle Body Injection | Y | 51.8L | 1095 | 1800 | 4-Stroke | Overhead | 2 | 2 | No |  | Yes | Water/Coolant mixture | Turbocharged | Mossville Technical Center | NCPXBM0058145 | Mobile Part 1048 | 0.01 | g/kW-hr |  |  | 0.4 | g/kW-hr |  |  | 1.73 | g/kW-hr | 3.104 | Steady-State Multiplicative |  |  |  | 1.031 |  | 1 | 0.0 | [5 empty] | 2.1 | 4.4 |  |  | 2.7 |  |  |  | 2021-06-21 07:31 | 2022-01-01
INNIO Waukesha Gas Engines Inc. | DRS | PDRSB24.0VGF | 2023 | Standard | Alternative Useful Life | 12000 | Please see EPA agreement via email titled, "RE DFs for Dresser Inc 24L and 18L 12 000 hour Useful Life." | Yes | Yes | Yes | HDRSB24.0VGF | Electronic Compensation | 8 | Inline | Dual-Fuel (Two or more separate fuel sources, separate combustion) | Natural Gas | 1048 D2 | Carburetor | Y | 24L | 436.2 | 1800 | 4-Stroke | Overhead | 2 | 2 | Yes | Heated | Yes | Water/Coolant mixture | Turbocharged | Electronic Microsystems LLC | PDRSBM0074529 | Mobile Part 1048 | 0.15 | g/kW-hr |  |  | 0.02 | g/kW-hr |  |  | 0.03 | g/kW-hr | 1.39 | Steady-State Multiplicative |  | 2.31 |  | 2.31 |  | 4.22 | 0.2 | [5 empty] | 0.2 | 11.1 |  |  | 1.3 | 698 | 1.35 |  | 2023-12-01 15:50 | 2023-12-04
Power Solutions International, Inc. | PSI | RPSIB2.40GLP | 2024 | Standard | 5000 Hours / 7 Years |  |  | No | No | Yes | EPSIB2.40GLP | No Compensation Required | 4 | Inline | Dual-Fuel (Two or more separate fuel sources, separate combustion) | Gasoline (as defined in 1065.710) | C2 | Sequential Multiport Injection | Y | 2L, 2.4L | 52 | 2800 | 4-Stroke | Overhead | 2 | 2 | Yes | Heated | Yes | Water/Coolant mixture | Naturally Aspirated | Electronic Microsystems | RPSIBM0075241 | Mobile Part 1048 | 0.674 | g/kW-hr | 0.031 | g/kW-hr |  |  |  |  | 0.031 | g/kW-hr | 1 | Steady-State Multiplicative |  | 1 |  | 1 |  | 1 | 0.7 |  |  |  |  | 0.1 |  | 4.4 |  |  | 2.7 | 1172.5 | 0 |  | 2024-01-05 12:27 | 2024-01-01
Global Component Technologies Corporation | NFX | MNFXB02.548D | 2021 | Standard | 5000 Hours / 7 Years |  |  | No | No | Yes | ANSXB02.548D | Electronic Compensation | 4 | Inline | Dual-Fuel (Two or more separate fuel sources, separate combustion) | LPG/Propane | C2 | Throttle Body Injection | Y | 2.5L | 46.8 | 2800 | 4-Stroke | Overhead | 2 | 2 | Yes | Heated | Yes | Water/Coolant mixture | Naturally Aspirated | Nissan Techno Co., Ltd. (NRLSI Test Lab) | MNFXBM0050410 | Mobile Part 1048 | 0.99 | g/kW-hr | 0.28 | g/kW-hr |  |  |  |  | 0 | g/kW-hr | 1.686 | Steady-State Multiplicative |  | 1.084 |  |  |  | 1.808 | 1.7 |  |  |  |  | 0.3 |  | 20.6 |  |  | 0.8 |  |  |  | 2020-01-27 22:05 | 2021-01-01
Generac Power Systems, Inc. | GNX | RGNXB21.92C1 | 2024 | Standard | 5000 Hours / 7 Years |  |  | Yes | No | Yes | DGNXB21.92C1 | Electronic Compensation | 12 | V | Single Fuel | Natural Gas | ISO D-1 | Mixer | Y | 21.9L | 474 | 1800 | 4-Stroke | Overhead | 1 | 1 | Yes | Heated | Yes | Water/Coolant mixture | Turbocharged | The Waukesha Facility (HQ) | RGNXBM0073354 | Part 60 Subpart JJJJ Table 1 | 0.28 | g/kW-hr |  |  |  |  | 0.0019 | g/kW-hr | 0.35 | g/kW-hr | 1.591 | Steady-State Multiplicative |  |  |  |  | 1 | 2.723 | 0.4 |  |  | 0.0 | 1.0 |  |  | 4 | 1 | 2 |  | 447 | 0.1 |  | 2023-10-18 14:29 | 2023-12-15
Zenith Power Products | ZPP | BZPPB02.0H20 | 2011 | Standard | 5000 Hours / 7 Years |  |  | Yes | Yes | Yes | 6ZPPB02.0H20 | Electronic Compensation | 4 | Inline | Dual-Fuel (Two or more separate fuel sources, separate combustion) | LPG/Propane | C2 | Carburetor | Y | 2L | 44.4 | 3000 | 4-Stroke | Overhead | 2 | 2 | Yes | Heated | Yes | Water/Coolant mixture | Naturally Aspirated | Intertek-Carnot Emissions Services | BZPPBM0004495 | Mobile | 0.75 | g/kW-hr | 0.02 | g/kW-hr |  |  |  |  | 0.06 | g/kW-hr | 1 | Steady-State Multiplicative |  | 1 |  |  |  | 1 | 0.8 |  |  |  |  | 0.1 |  | 4.4 |  |  | 2.7 |  |  |  | 2011-06-08 16:18 | 2011-07-01
Power Solutions International, Inc. | PSI | RPSIB5.70NGP | 2024 | Standard | 5000 Hours / 7 Years |  |  | No | Yes | Yes | DPSIB5.70NGP | Electronic Compensation | 8 | V | Dual-Fuel (Two or more separate fuel sources, separate combustion) | Gasoline (as defined in 1065.710) | 1048 D2 | Sequential Multiport Injection | Y | 5.7L | 132.8 | 3000 | 4-Stroke | Overhead | 1 | 1 | Yes | Heated | Yes | Water/Coolant mixture | Naturally Aspirated | Electronic Microsystems | RPSIBM0069756 | Mobile Part 1048 | 0.432 | g/kW-hr | 0.015 | g/kW-hr |  |  |  |  | 0.008 | g/kW-hr | 1 | Steady-State Multiplicative |  | 4.719 |  | 4.719 |  | 1.933 | 0.4 |  |  |  |  | 0.1 |  | 4.4 |  |  | 2.7 | 1176.2 | 0 |  | 2023-04-16 23:45 | 2024-01-01
Generac Power Systems, Inc. | GNX | HGNXB08.92NN | 2017 | Standard |  |  |  | No | No | Yes | GGNXB08.92NN | No Compensation Required | 8 | V | Single Fuel | Natural Gas | G2 | Mixer | N | 8.9L | 93.93 | 1800 | 4-Stroke | Overhead | 1 | 1 | No |  | No | Water/Coolant mixture | Naturally Aspirated | The Waukesha Facility (HQ) | HGNXBM0033968 | Part 90 Phase 1 | 56.1 | g/kW-hr | 1.27 | g/kW-hr |  |  |  |  | 5.19 | g/kW-hr | 1 | Steady-State Multiplicative |  | 1 |  |  |  | 1 | 56 |  |  |  |  | 6.5 |  | 519 |  |  | 13.4 | 557 |  |  | 2017-03-23 16:25 | 2017-03-31
KEM Equipment, Inc. | KEM | GKEMB04.3ULE | 2016 | Standard | 5000 Hours / 7 Years |  |  | Yes | Yes | Yes | 9KEMB04.3ULE | Electronic Compensation | 6 | V | Dual-Fuel (Two or more separate fuel sources, separate combustion) | LPG/Propane | C2 | Mixer | Y | 4.3L | 74.9 | 3000 | 4-Stroke | Overhead | 1 | 1 | Yes | Heated | Yes | Water/Coolant mixture | Naturally Aspirated | Intertek Carnot Emission Services | GKEMBM0025380 | Mobile Part 1048 | 0.15 | g/kW-hr | 0.06 | g/kW-hr |  |  |  |  | 0.08 | g/kW-hr | 0.432 | Steady-State Additive |  | 0 |  |  |  | 0.08 | 0.6 |  |  |  |  | 0.2 |  | 20.6 |  |  | 0.8 | 1240 |  |  | 2015-08-19 21:03 | 2016-01-01
Weichai America Corporation | WCA | KWCAB09.7GTA | 2019 | Standard | 5000 Hours / 7 Years |  |  | Yes | Yes | Yes | JWCAB09.7GTA | Electronic Compensation | 6 | Inline | Dual-Fuel (Two or more separate fuel sources, separate combustion) | Natural Gas | ISO D-1 | Mixer | Y | 9.7L | 242 | 2200 | 4-Stroke | Overhead | 2 | 2 | Yes | Heated | Yes | Water/Coolant mixture | Turbocharged | Econtrols, Inc. | KWCABM0042185 | Part 60 Subpart JJJJ Table 1 | 0.336 | g/Hp-hr |  |  |  |  | 0.002 | g/Hp-hr | 0.008 | g/Hp-hr | 1.591 | Steady-State Multiplicative |  | 1 |  | 1 | 1 | 2.723 | 0.5 |  |  | 0.0 | 0.0 |  |  | 2 | 0.7 | 1 |  | 460.416 | 0.181 | 0.004 | 2018-09-24 22:07 | 2019-01-01
IMPCO Technologies, Inc. | Z9X | BZ9XB02.4GA8 | 2011 | Standard | 5000 Hours / 7 Years |  |  | No | No | Yes | AG9XB02.49NG | No Compensation Required | 4 | Inline | Dual-Fuel (Two or more separate fuel sources, separate combustion) | LPG/Propane | C2 | Multiport Injection | Y | 2.4L | 50 | 3000 | 4-Stroke | Overhead | 1 | 1 | Yes | Heated | Yes | Water/Coolant mixture | Naturally Aspirated | GFI | BZ9XBM0004686 | Mobile | 3.289 | g/kW-hr | 0.212 | g/kW-hr |  |  |  |  | 0.032 | g/kW-hr | 1.452 | Steady-State Multiplicative |  | 1.215 |  |  |  | 1.372 | 4.8 |  |  |  |  | 0.3 |  | 20.6 |  |  | 0.8 | 1140 |  |  | 2011-06-21 18:28 | 2011-07-04
Westport Power Inc. | WSP | DWSPB02.4LSI | 2013 | Standard | 5000 Hours / 7 Years |  |  | Yes | Yes | No |  | Electronic Compensation | 4 | Inline | Dual-Fuel (Two or more separate fuel sources, separate combustion) | Natural Gas | Part 1048 Transient | Sequential Multiport Injection | Y | 2.4L | 52.6 | 2800 | 4-Stroke | Overhead | 2 | 2 | Yes | Heated | Yes | Water/Coolant mixture | Naturally Aspirated | Electronic Micro Systems | DWSPBM0014398 | Mobile | 0.35 | g/kW-hr |  |  | 0 | g/kW-hr |  |  | 0.07 | g/kW-hr | 1.91 | Transient Multiplicative |  | 0.12 |  | 0.12 |  | 0 | 0.7 | [5 empty] | 0.2 | 20.6 |  |  | 0.8 | 780 | 0.13 |  | 2013-04-11 13:55 | 2013-05-01
Kubota Corporation | KBX | GKBXB02.5GFA | 2016 | Standard | 5000 Hours / 7 Years |  |  | No | No | Yes | DKBXB02.5GFA | Electronic Compensation | 4 | Inline | Dual-Fuel (Two or more separate fuel sources, separate combustion) | LPG/Propane | 1048 D2 | Mixer | Y | 2.5L | 44.5 | 2724 | 4-Stroke | Overhead | 1 | 1 | Yes | Heated | Yes | Water/Coolant mixture | Naturally Aspirated | eControls | GKBXBM0027849 | Stationary Part 1048 | 0.26 | g/kW-hr | 0.08 | g/kW-hr |  |  |  |  | 0.01 | g/kW-hr | 1.74 | Steady-State Multiplicative |  | 1.617 |  | 1.617 |  | 4.337 | 0.5 |  |  |  |  | 0.2 |  | 20.6 |  |  | 0.8 | 832 | 0.008 | 0.002 | 2015-12-08 04:27 | 2016-01-01
Engine Distributors, Inc. | EDI | PEDIB07.3EM0 | 2023 | Standard |  |  |  | Yes | Yes | No |  | Electronic Compensation | 8 | V | Dual-Fuel (Two or more separate fuel sources, separate combustion) | Natural Gas | G2 | Mixer | Y | 7.3L | 96 | 3600 | 4-Stroke | Overhead | 1 | 1 | Yes | Heated | Yes | Water/Coolant mixture | Naturally Aspirated | EControls, Inc | PEDIBM0068997 | Part 90 Phase 1 | 11.739 | g/kW-hr |  |  | 0.17 | g/kW-hr |  |  | 8.695 | g/kW-hr | 0.432 | Steady-State Additive |  | 0 |  | 0 |  | 0.08 | 12.2 | [5 empty] | 8.9 | 519 |  |  | 13.4 | 670 | 1.492 | 0.023 | 2023-02-01 14:27 | 2023-03-15
Westport Power Inc. | WSP | GWSPB02.4LSI | 2016 | Standard | 5000 Hours / 7 Years |  |  | Yes | Yes | Yes | DWSPB02.4LSI | Electronic Compensation | 4 | Inline | Dual-Fuel (Two or more separate fuel sources, separate combustion) | LPG/Propane | ISO D-1 | Sequential Multiport Injection | Y | 2.4L | 56.2 | 2800 | 4-Stroke | Overhead | 2 | 2 | Yes | Heated | Yes | Water/Coolant mixture | Naturally Aspirated | Electronic Micro Systems | GWSPBM0025658 | Stationary Part 1048 | 0.15 | g/kW-hr | 0.04 | g/kW-hr |  |  |  |  | 0.02 | g/kW-hr | 1.29 | Steady-State Multiplicative |  | 0 |  | 0 |  | 0.12 | 0.2 |  |  |  |  | 0.2 |  | 20.6 |  |  | 0.8 | 734 |  |  | 2015-08-27 19:55 | 2016-01-01
KEM Equipment, Inc. | KEM | GKEMB04.3CS2 | 2016 | Standard | 5000 Hours / 7 Years |  |  | Yes | Yes | Yes | EKEMB04.3CS2 | Electronic Compensation | 6 | V | Dual-Fuel (Two or more separate fuel sources, separate combustion) | Natural Gas | ISO D-1 | Mixer | Y | 4.3L | 78.7 | 2650 | 4-Stroke | Overhead | 1 | 1 | Yes | Heated | Yes | Water/Coolant mixture | Naturally Aspirated | KEM Emission Certificate Test Laboratory | GKEMBM0025374 | Part 60 Subpart JJJJ Table 1 | 0.14 | g/kW-hr |  |  |  |  | 0.27 | g/kW-hr | 0.06 | g/kW-hr | 1.591 | Steady-State Multiplicative |  | 1 |  |  | 1 | 2.723 | 0.2 |  |  | 0.3 | 0.2 |  |  | 2.7 | 0.9 | 1.3 |  | 400 | 0.28 |  | 2015-08-19 20:57 | 2016-01-01
Kubota Corporation | KBX | JKBXB01.5PFA | 2018 | Standard | 5000 Hours / 7 Years |  |  | No | No | Yes | FKBXB01.5PFA | Electronic Compensation | 4 | Inline | Dual-Fuel (Two or more separate fuel sources, separate combustion) | LPG/Propane | 1048 D2 | Mixer | Y | 1.5L | 40.48 | 3609 | 4-Stroke | Overhead | 1 | 1 | Yes | Heated | Yes | Water/Coolant mixture | Naturally Aspirated | Kubota Japan | JKBXBM0037361 | Stationary Part 1048 | 1.27 | g/kW-hr | 0.04 | g/kW-hr |  |  |  |  | 0.01 | g/kW-hr | 3.394 | Steady-State Multiplicative |  | 1.575 |  | 1.575 |  | 17.093 | 4.3 |  |  |  |  | 0.2 |  | 20.6 |  |  | 0.8 | 876 | 0.012 | 0 | 2017-10-23 18:52 | 2018-01-01
Weichai America Corporation | WCA | JWCAB09.7GTA | 2018 | Standard | 5000 Hours / 7 Years |  |  | Yes | Yes | No |  | Electronic Compensation | 6 | Inline | Dual-Fuel (Two or more separate fuel sources, separate combustion) | Natural Gas | 1048 D2 | Mixer | Y | 9.7L | 242 | 2200 | 4-Stroke | Overhead | 2 | 2 | Yes | Heated | Yes | Water/Coolant mixture | Turbocharged | Econtrols, Inc. | JWCABM0039262 | Mobile Part 1048 | 1.118 | g/kW-hr |  |  | 0.016 | g/kW-hr |  |  | 0.045 | g/kW-hr | 1.591 | Steady-State Multiplicative |  | 1 |  | 1 |  | 2.723 | 1.8 | [5 empty] | 0.1 | 20.6 |  |  | 0.8 | 715.003 | 0.905 | 0.01 | 2018-02-28 12:13 | 2018-03-01
Engine Distributors, Inc. | EDI | DEDIB06.8WSG | 2013 | Standard | 5000 Hours / 7 Years |  |  | Yes | Yes | Yes | AEDIB06.8WSG | Electronic Compensation | 10 | V | Dual-Fuel (Two or more separate fuel sources, separate combustion) | Gasoline (as defined in 1065.710) | 1048 D2 | Sequential Multiport Injection | Y | 6.8L | 147 | 3200 | 4-Stroke | Overhead | 1 | 1 | Yes | Heated | Yes | Water/Coolant mixture | Naturally Aspirated | Electronic Microsystems Llc | DEDIBM0014172 | Mobile | 0.56 | g/kW-hr | 0.01 | g/kW-hr |  |  |  |  | 0.02 | g/kW-hr | 1.591 | Steady-State Multiplicative |  | 0 |  | 0 |  | 0.08 | 0.9 |  |  |  |  | 0.1 |  | 20.6 |  |  | 0.8 | 1072 |  |  | 2013-03-22 18:33 | 2013-03-23
Engine Distributors, Inc. | EDI | FEDIB03.7CSG | 2015 | Standard | 5000 Hours / 7 Years |  |  | Yes | Yes | No |  | Electronic Compensation | 6 | V | Dual-Fuel (Two or more separate fuel sources, separate combustion) | Natural Gas | ISO D-1 | Mixer | Y | 2.5L | 88 | 3200 | 4-Stroke | Overhead | 2 | 2 | Yes | Heated | Yes | Water/Coolant mixture | Naturally Aspirated | EControls, Inc | FEDIBM0023863 | Part 60 Subpart JJJJ Table 1 | 0.29 | g/kW-hr |  |  |  |  | 0.06 | g/kW-hr | 0 | g/kW-hr |  |  |  | 0 |  | 0 | 0 | 0.08 |  |  |  | 0.1 | 0.1 |  |  | 20.6 | 0.9 | 1.3 | 0.8 | 589 |  |  | 2015-04-11 15:18 | 2015-05-11
Kubota Corporation | KBX | EKBXB02.5GFA | 2014 | Standard | 5000 Hours / 7 Years |  |  | No | No | Yes | DKBXB02.5GFA | Electronic Compensation | 4 | Inline | Dual-Fuel (Two or more separate fuel sources, separate combustion) | LPG/Propane | C2 | Mixer | Y | 2.5L | 44.5 | 2700 | 4-Stroke | Overhead | 1 | 1 | Yes | Heated | Yes | Water/Coolant mixture | Naturally Aspirated | eControls | EKBXBM0019822 | Mobile | 0.34 | g/kW-hr | 0.05 | g/kW-hr |  |  |  |  | 0.01 | g/kW-hr | 1.74 | Steady-State Multiplicative |  | 1.617 |  | 1.617 |  | 4.337 | 0.6 |  |  |  |  | 0.1 |  | 20.6 |  |  | 0.8 | 934 | 0.011 | 0.012 | 2014-07-14 22:13 | 2014-01-01
Woodward, Inc. | WGC | GWGCB02.4HMC | 2016 | Standard | 5000 Hours / 7 Years |  |  | No | No | Yes | BWGCB02.4HMC | Electronic Compensation | 4 | Inline | Dual-Fuel (Two or more separate fuel sources, separate combustion) | LPG/Propane | Part 1048 Transient | Mixer | Y | 2.4L | 48.7 | 2600 | 4-Stroke | Overhead | 1 | 1 | Yes | Heated | Yes | Water/Coolant mixture | Naturally Aspirated | Electronic MicroSystems, LLC | GWGCBM0025433 | Mobile Part 1048 | 0.15 | g/kW-hr | 0.02 | g/kW-hr |  |  |  |  | 0.08 | g/kW-hr | 0.34 | Transient Additive |  | 0.14 |  |  |  | 0.04 | 0.5 |  |  |  |  | 0.3 |  | 20.6 |  |  | 0.8 | 964 |  |  | 2015-08-19 23:08 | 2016-01-06
Woodward, Inc. | WGC | JWGCB02.4HMC | 2018 | Standard | 5000 Hours / 7 Years |  |  | Yes | No | Yes | BWGCB02.4HMC | Electronic Compensation | 4 | Inline | Dual-Fuel (Two or more separate fuel sources, separate combustion) | Gasoline (as defined in 1065.710) | Part 1048 Transient | Sequential Multiport Injection | Y | 2.4L | 48.7 | 2600 | 4-Stroke | Overhead | 1 | 1 | Yes | Heated | Yes | Water/Coolant mixture | Naturally Aspirated | Electronic MicroSystems, LLC | JWGCBM0040691 | Mobile Part 1048 | 0.11 | g/kW-hr | 0.02 | g/kW-hr |  |  |  |  | 0.06 | g/kW-hr | 0.34 | Transient Additive |  | 0.14 |  |  |  | 0.04 | 0.4 |  |  |  |  | 0.3 |  | 20.6 |  |  | 0.8 | 1180 |  |  | 2018-07-25 12:30 | 2018-08-15
Woodward, Inc. | WGC | DWGCB02.4SLE | 2013 | Standard | 5000 Hours / 7 Years |  |  | No | No | Yes | 9WGCB02.4SLE | Electronic Compensation | 4 | Inline | Dual-Fuel (Two or more separate fuel sources, separate combustion) | LPG/Propane | C2 | Mixer | Y | 2.4L | 47.8 | 2600 | 4-Stroke | Overhead | 1 | 1 | Yes | Heated | Yes | Water/Coolant mixture | Naturally Aspirated | Intertek Carnot Emission Services | DWGCBM0015118 | Mobile | 0.45 | g/kW-hr | 0.18 | g/kW-hr |  |  |  |  | 0.03 | g/kW-hr | 0 | Steady-State Additive |  | 0 |  |  |  | 0 | 0.5 |  |  |  |  | 0.2 |  | 20.6 |  |  | 0.8 | 833 |  |  | 2013-06-18 16:53 | 2013-08-16
Power Solutions International, Inc. | PSI | LPSIB21.9NGP | 2020 | Standard | Alternative Useful Life | 8760 | Alternative useful life is equivalent to the basic mechanical engine warranty in hours. | No | Yes | Yes | APWRB21.9NGP | Electronic Compensation | 12 | V | Dual-Fuel (Two or more separate fuel sources, separate combustion) | LPG/Propane | 1048 D2 | Mixer | Y | 21.9L | 515 | 1800 | 4-Stroke | Overhead | 1 | 1 | Yes | Heated | Yes | Water/Coolant mixture | Turbocharged | Electronic Microsystems | LPSIBM0050979 | Stationary Part 1048 | 0.337 | g/kW-hr | 0.047 | g/kW-hr |  |  |  |  | 0.032 | g/kW-hr | 0.145 | Steady-State Additive |  | 0.025 |  |  |  | 0.307 | 0.5 |  |  |  |  | 0.4 |  | 4.4 |  |  | 2.7 | 818.26 | 0 |  | 2020-03-24 23:11 | 2020-01-01
Engine Distributors, Inc. | EDI | PEDIB02.5MSG | 2023 | Standard | 5000 Hours / 7 Years |  |  | Yes | No | Yes | CEDIB02.5MSG | Electronic Compensation | 4 | Inline | Dual-Fuel (Two or more separate fuel sources, separate combustion) | LPG/Propane | Part 1048 Transient | Mixer | Y | 2.5L | 64.3 | 3200 | 4-Stroke | Overhead | 2 | 2 | Yes | Heated | Yes | Water/Coolant mixture | Naturally Aspirated | EControls, Inc | PEDIBM0066893 | Mobile Part 1048 | 0.41 | g/kW-hr | 0.02 | g/kW-hr |  |  |  |  | 0.1 | g/kW-hr | 2.201 | Transient Multiplicative |  | 0 |  | 0 |  | 0.282 | 0.9 |  |  |  |  | 0.4 |  | 20.6 |  |  | 0.8 | 803 | 0 |  | 2022-09-30 12:48 | 2023-01-01
INNIO Waukesha Gas Engines Inc. | DRS | RDRSB24.0VGF | 2024 | Standard | Alternative Useful Life | 12000 | Please see EPA agreement via email titled, "RE DFs for Dresser Inc 24L and 18L 12 000 hour Useful Life." | Yes | Yes | Yes | HDRSB24.0VGF | Electronic Compensation | 8 | Inline | Dual-Fuel (Two or more separate fuel sources, separate combustion) | LPG/Propane | 1048 D2 | Carburetor | Y | 24L | 436.2 | 1800 | 4-Stroke | Overhead | 2 | 2 | Yes | Heated | Yes | Water/Coolant mixture | Turbocharged | Electronic Microsystems LLC | RDRSBM0074541 | Mobile Part 1048 | 0.5 | g/kW-hr | 0.16 | g/kW-hr |  |  |  |  | 0.03 | g/kW-hr | 1.39 | Steady-State Multiplicative |  | 2.31 |  | 2.31 |  | 4.22 | 0.7 |  |  |  |  | 0.5 |  | 11.1 |  |  | 1.3 | 960 | 0 |  | 2023-12-01 15:54 | 2024-01-01
Zenith Power Products | ZPP | FZPPB02.8P28 | 2015 | Standard | 5000 Hours / 7 Years |  |  | Yes | Yes | Yes | 8ZPPB02.8P28 | Electronic Compensation | 4 | Inline | Dual-Fuel (Two or more separate fuel sources, separate combustion) | Natural Gas | 1048 D2 | Carburetor | Y | 2.8L | 58 | 3200 | 4-Stroke | Overhead | 1 | 1 | Yes | Heated | Yes | Water/Coolant mixture | Naturally Aspirated | Zenith Power Products | FZPPBM0024032 | Mobile Part 1048 | 0.92 | g/kW-hr |  |  | 0 | g/kW-hr |  |  | 0.01 | g/kW-hr | 1.591 | Steady-State Multiplicative |  | 1 |  | 1 |  | 2.723 | 1.5 | [5 empty] | 0.0 | 4.4 |  |  | 2.7 |  |  |  | 2015-05-12 08:41 | 2015-05-12
Discovery Energy, LLC. | KHX | KKHXB.9992DA | 2019 | Standard |  |  |  | No | No | Yes | GKHXB.9992DA | No Compensation Required | 2 | V | Single Fuel | Natural Gas | G2 | Carburetor | N | 1L | 22.77 | 3600 | 4-Stroke | Overhead | 1 | 1 | No |  | No | Air | Naturally Aspirated | Intertek - Carnot Emission Services | KKHXBM0045225 | Part 90 Phase 1 | 34.3 | g/kW-hr |  |  | 0.06 | g/kW-hr |  |  | 7.47 | g/kW-hr | 1 | Steady-State Multiplicative |  |  |  | 1 |  | 1 | 34.3 | [5 empty] | 7.5 | 519 |  |  | 13.4 | 855.2 | 0.2 |  | 2019-04-04 08:26 | 2019-04-29
Guascor Energy S.A.U. | GSR | RGSRB56.0LTA | 2024 | Standard | Alternative Useful Life | 8800 | An 8800 hour useful life is justified because the RGSRB560LTA engine is more durable than the typical LSI engine and the hours component of the standard and high-cost emissions warranties is 8800 hours. | Yes | Yes | No |  | Electronic Compensation | 16 | V | Dual-Fuel (Two or more separate fuel sources, separate combustion) | Natural Gas | ISO D-1 | Mixer | Y | 56L | 1067 | 1800 | 4-Stroke | Overhead | 2 | 2 | No |  | Yes | Water/Coolant mixture | Turbocharged | Electronic MicroSystems, LLC | RGSRBM0074106 | Part 60 Subpart JJJJ Table 1 | 0 | g/Hp-hr |  |  |  |  | 0.13 | g/Hp-hr | 0.94 | g/Hp-hr | 3.104 | Steady-State Multiplicative |  | 1.031 |  |  | 1.031 | 1 | 0.0 |  |  | 1.2 | 1.9 |  |  | 2 | 0.7 | 1 |  | 540 | 0.24 | 0 | 2023-11-13 10:11 | 2024-01-01
Weichai America Corporation | WCA | LWCAB09.7GNA | 2020 | Standard | 5000 Hours / 7 Years |  |  | No | Yes | Yes | JWCAB09.7GNA | Electronic Compensation | 6 | Inline | Dual-Fuel (Two or more separate fuel sources, separate combustion) | Natural Gas | 1048 D2 | Mixer | Y | 9.7L | 138 | 2200 | 4-Stroke | Overhead | 2 | 2 | Yes | Heated | Yes | Water/Coolant mixture | Naturally Aspirated | Econtrols, Inc. | LWCABM0048161 | Mobile Part 1048 | 0.499 | g/kW-hr |  |  | 0.122 | g/kW-hr |  |  | 0 | g/kW-hr | 1.591 | Steady-State Multiplicative |  | 1 |  | 1 |  | 2.723 | 0.8 | [5 empty] | 0.1 | 20.6 |  |  | 0.8 | 755.139 | 1.156 | 0.001 | 2019-09-26 16:31 | 2020-01-01
Engine Distributors, Inc. | EDI | FEDIB02.5MSG | 2015 | Standard | 5000 Hours / 7 Years |  |  | Yes | Yes | Yes | CEDIB02.5MSG | Electronic Compensation | 4 | Inline | Dual-Fuel (Two or more separate fuel sources, separate combustion) | Natural Gas | C2 | Mixer | Y | 2.5L | 57.3 | 3200 | 4-Stroke | Overhead | 2 | 2 | Yes | Heated | Yes | Water/Coolant mixture | Naturally Aspirated | EControls, Inc | FEDIBM0020555 | Mobile | 0.3 | g/kW-hr |  |  | 0.02 | g/kW-hr |  |  | 0 | g/kW-hr | 1.591 | Steady-State Multiplicative |  | 0 |  | 0 |  | 0.08 | 0.5 | [5 empty] | 0.1 | 20.6 |  |  | 0.8 | 799 | 0.11 |  | 2014-08-22 16:59 | 2015-01-01
Generac Power Systems, Inc. | GNX | KGNXB06.82L6 | 2019 | Standard |  |  |  | No | No | Yes | JGNXB06.82L6 | Electronic Compensation | 10 | V | Single Fuel | LPG/Propane | G2 | Mixer | Y | 6.8L | 73.9 | 1800 | 4-Stroke | Overhead | 1 | 1 | Yes | Heated | Yes | Water/Coolant mixture | Naturally Aspirated | Intertek Carnot Emission Services | KGNXBM0040807 | Part 90 Phase 1 | 1 | g/kW-hr | 0.01 | g/kW-hr |  |  |  |  | 0.02 | g/kW-hr | 1 | Steady-State Multiplicative |  | 1 |  |  |  | 1 | 1.0 |  |  |  |  | 0.0 |  | 519 |  |  | 13.4 | 854 |  |  | 2018-08-03 16:49 | 2018-12-15
Weichai America Corporation | WCA | LWCAB12.5GTA | 2020 | Standard | 5000 Hours / 7 Years |  |  | No | Yes | Yes | JWCAB12.5GTA | Electronic Compensation | 6 | Inline | Dual-Fuel (Two or more separate fuel sources, separate combustion) | Natural Gas | ISO D-1 | Mixer | Y | 12.5L | 299 | 2200 | 4-Stroke | Overhead | 2 | 2 | Yes | Heated | Yes | Water/Coolant mixture | Turbocharged | Econtrols, Inc. | LWCABM0050840 | Part 60 Subpart JJJJ Table 1 | 0.307 | g/Hp-hr |  |  |  |  | 0.007 | g/Hp-hr | 0.015 | g/Hp-hr | 1.591 | Steady-State Multiplicative |  | 1 |  | 1 | 1 | 2.723 | 0.5 |  |  | 0.0 | 0.0 |  |  | 2 | 0.7 | 1 |  | 453.027 | 0.165 | 0.005 | 2020-03-06 16:43 | 2020-04-01
Cummins Inc. | CEX | BCEXB06.8GDB | 2011 | Standard | Alternative Useful Life | 1000 | See attached documentation. | No | No | No |  | Electronic Compensation | 10 | V | Dual-Fuel (Two or more separate fuel sources, separate combustion) | LPG/Propane | 1048 D2 | Carburetor | Y | 6.8L | 131 | 1800 | 4-Stroke | Overhead | 1 | 1 | Yes | Heated | Yes | Water/Coolant mixture | Turbocharged | Cummins Power Generation | BCEXBM0000366 | Stationary | 0.1 | g/kW-hr | 0.12 | g/kW-hr |  |  |  |  | 0.15 | g/kW-hr | 0.175 | Steady-State Additive |  | 0.136 |  |  | 0 | 0.954 | 1.22 |  |  |  | .598 | .854 |  | 4 | 1 | 2 | 2.7 | 693 | 0.033 |  | 2010-10-28 06:37 | 2010-12-06
Wisconsin Engines, LLC. | WML | DWMLB02.7TM2 | 2013 | Standard | 5000 Hours / 7 Years |  |  | Yes | Yes | Yes | CWMLB02.7TM2 | Electronic Compensation | 4 | Inline | Single Fuel | Natural Gas | 1048 High Load Cycle | Mixer | Y | 2.7L | 42.5 | 2400 | 4-Stroke | Overhead | 1 | 1 | Yes | Heated | Yes | Water/Coolant mixture | Naturally Aspirated | Company Headquarters | DWMLBM0016001 | Stationary | 0.433 | g/kW-hr | 0.077 | g/kW-hr | 0.02 | g/kW-hr |  |  | 0 | g/kW-hr | 1.591 | Steady-State Multiplicative |  | 1 |  | 1 |  | 2.723 | 0.7 |  |  |  |  | 0.1 | 0.0 | 4.4 |  |  | 2.7 | 586.286 | 0.057 |  | 2013-08-16 15:27 | 2013-10-01
Guascor Energy S.A.U. | GSR | JGSRB48.480E | 2018 | Standard | Alternative Useful Life | 6000 | The Guascor SFGLD Engines when operated on Natural Gas at a maximum rated speed of 1800 RPM require major reconditioning or rebuilding at 6,000 hour intervals. As such, Guascor suggests that the EPA required minimum useful lifetime of 7 years and 5,000 hours should be increased to 7 years and 6,000 hours. Please see the attached maintenance schedule. | Yes | Yes | Yes | FGSRB48.480E | Electronic Compensation | 16 | V | Single Fuel | Natural Gas | ISO D-1 | Carburetor | Y | 48L | 1060 | 1800 | 4-Stroke | Overhead | 2 | 2 | No |  | No | Water/Coolant mixture | Turbocharged | GUASCOR I+D S.A. | JGSRBM0037958 | Part 60 Subpart JJJJ Table 1 | 0.86 | g/Hp-hr |  |  |  |  | 0.13 | g/Hp-hr | 1.84 | g/Hp-hr | 0.14 | Steady-State Additive |  |  |  |  | 0.04 | 0 | 1.0 |  |  | 0.2 | 1.8 |  |  | 4 | 1 | 2 |  | 461 |  |  | 2017-11-21 14:46 | 2018-01-29
Power Solutions International, Inc. | PSI | KPSIB8.10NGP | 2019 | Standard | Alternative Useful Life | 8760 | Alternative useful life is equivalent to the basic mechanical engine warranty in hours. | Yes | No | Yes | BPWRB8.10NGP | Electronic Compensation | 6 | Inline | Dual-Fuel (Two or more separate fuel sources, separate combustion) | LPG/Propane | 1048 D2 | Mixer | Y | 8.1L | 122.3 | 2000 | 4-Stroke | Overhead | 1 | 1 | Yes | Heated | Yes | Water/Coolant mixture | Naturally Aspirated | Intertek Carnot Emission Services | KPSIBM0044896 | Mobile Part 1048 | 0.591 | g/kW-hr | 0.009 | g/kW-hr |  |  |  |  | 0.087 | g/kW-hr | 0.145 | Steady-State Additive |  | 0.025 |  | 0.025 |  | 0.307 | 0.7 |  |  |  |  | 0.4 |  | 4.4 |  |  | 2.7 | 837.76 |  |  | 2019-03-18 15:36 | 2019-03-20
Weichai America Corporation | WCA | LWCAB09.7GTA | 2020 | Standard | 5000 Hours / 7 Years |  |  | No | Yes | Yes | JWCAB09.7GTA | Electronic Compensation | 6 | Inline | Dual-Fuel (Two or more separate fuel sources, separate combustion) | LPG/Propane | 1048 D2 | Mixer | Y | 9.7L | 242 | 2200 | 4-Stroke | Overhead | 2 | 2 | Yes | Heated | Yes | Water/Coolant mixture | Turbocharged | Econtrols, Inc. | LWCABM0048149 | Mobile Part 1048 | 0.517 | g/kW-hr | 0.121 | g/kW-hr | 0.094 | g/kW-hr |  |  | 0.019 | g/kW-hr | 1.591 | Steady-State Multiplicative |  | 1 |  | 1 |  | 2.723 | 0.8 |  |  |  |  | 0.2 | 0.1 | 20.6 |  |  | 0.8 | 790.056 | 0.027 | 0.012 | 2019-09-26 16:25 | 2020-01-01
KEM Equipment, Inc. | KEM | RKEMB05.7CS2 | 2024 | Standard | 5000 Hours / 7 Years |  |  | Yes | Yes | Yes | EKEMB05.7CS2 | Electronic Compensation | 8 | V | Dual-Fuel (Two or more separate fuel sources, separate combustion) | Natural Gas | 1048 D2 | Mixer | Y | 5.7L | 97.4 | 2650 | 4-Stroke | Overhead | 1 | 1 | Yes | Heated | Yes | Water/Coolant mixture | Naturally Aspirated | KEM Emission Certificate Test Laboratory | RKEMBM0073941 | Mobile Part 1048 | 0.17 | g/kW-hr |  |  | 0.17 | g/kW-hr |  |  | 0.02 | g/kW-hr | 1.591 | Steady-State Multiplicative |  | 1 |  | 1 |  | 2.723 | 0.3 | [5 empty] | 0.2 | 20.6 |  |  | 0.8 | 552 | 0.09 |  | 2023-11-08 13:14 | 2024-01-01
Chongqing Panda Machinery Co., Ltd. | CPM | RCPMB.998BBB | 2024 | Standard |  |  |  | Yes | Yes | No |  | Electronic Compensation | 4 | Inline | Dual-Fuel (Two or more separate fuel sources, separate combustion) | Natural Gas | G2 | Throttle Body Injection | Y | 1L | 24.5 | 3600 | 4-Stroke | Overhead | 2 | 2 | Yes | Heated | Yes | Water/Coolant mixture | Naturally Aspirated | Dajiang | RCPMBM0077535 | Part 1054 Phase 1 Class II | 81.7 | g/kW-hr |  |  | 3.57 | g/kW-hr |  |  | 4.16 | g/kW-hr | 1 | Steady-State Multiplicative |  |  |  | 1 |  | 1 | 82 | [5 empty] | 7.7 | 519 |  |  | 13.4 | 696.4 |  |  | 2024-07-01 04:23 | 2024-08-01
Bucks Engines | BKS | EBKSB04.3MCE | 2014 | Standard | 5000 Hours / 7 Years |  |  | Yes | Yes | Yes | 9BKSB04.3MCE | Electronic Compensation | 6 | V | Dual-Fuel (Two or more separate fuel sources, separate combustion) | Gasoline (as defined in 1065.710) | ISO D-1 | Sequential Multiport Injection | Y | 4.3L | 81.3 | 3000 | 4-Stroke | Overhead | 1 | 1 | Yes | Heated | Yes | Water/Coolant mixture | Naturally Aspirated | Carnot Emission Services | EBKSBM0016047 | Stationary | 0.07 | g/kW-hr | 0.01 | g/kW-hr |  |  |  |  | 0.19 | g/kW-hr | 2.31 | Steady-State Multiplicative |  | 4.02 |  |  |  | 1 | 0.2 |  |  |  |  | 0.2 |  | 4.4 |  |  | 2.7 | 908 |  |  | 2013-08-20 13:24 | 2014-01-01
Power Solutions International, Inc. | PSI | FPSIB2.40GLP | 2015 | Standard | 5000 Hours / 7 Years |  |  | Yes | No | Yes | CPSIB2.40GLP | No Compensation Required | 4 | Inline | Dual-Fuel (Two or more separate fuel sources, separate combustion) | Gasoline (as defined in 1065.710) | C2 | Sequential Multiport Injection | Y | 2L, 2.4L | 41 | 2800 | 4-Stroke | Overhead | 2 | 2 | Yes | Heated | Yes | Water/Coolant mixture | Naturally Aspirated | EControls, LLC | FPSIBM0020208 | Mobile | 0.583 | g/kW-hr | 0.056 | g/kW-hr |  |  |  |  | 0.021 | g/kW-hr | 1 | Steady-State Multiplicative |  | 1 |  | 1 |  | 1 | 0.6 |  |  |  |  | 0.1 |  | 4.4 |  |  | 2.7 | 1122.27 | 0.02 |  | 2014-08-11 11:30 | 2015-01-01
Rolls-Royce Solutions America Inc | MDD | SMDDB21.0GWY | 2025 | Standard | 5000 Hours / 7 Years |  |  | Yes | No | No |  | Electronic Compensation | 12 | V | Dual-Fuel (Two or more separate fuel sources, separate combustion) | Natural Gas | ISO D-1 | Mixer | Y | 21L | 565 | 1800 | 4-Stroke | Overhead | 2 | 2 | Yes | Heated | Yes | Water/Coolant mixture | Turbocharged | Woodward Rocky Mountain Technology and Innovation Center | SMDDBM0078695 | Part 60 Subpart JJJJ Table 1 | 0.07 | g/kW-hr |  |  |  |  | 0.01 | g/kW-hr | 0.05 | g/kW-hr | 3.104 | Steady-State Multiplicative |  |  |  |  | 1.031 | 1 | 0.2 |  |  | 0.0 | 0.0 |  |  | 2 | 0.7 | 1 |  | 508.54 |  |  | 2024-08-22 08:34 | 2024-09-02
Generac Power Systems, Inc. | GNX | HGNXB06.82L3 | 2017 | Standard |  |  |  | No | No | Yes | GGNXB06.82L3 | Electronic Compensation | 10 | V | Single Fuel | Natural Gas | G2 | Mixer | Y | 6.8L | 82.5 | 2340 | 4-Stroke | Overhead | 1 | 1 | Yes | Heated | Yes | Water/Coolant mixture | Naturally Aspirated | Intertek Carnot Emission Services | HGNXBM0030206 | Part 90 Phase 1 | 0.7 | g/kW-hr | 0.27 | g/kW-hr |  |  |  |  | 0.05 | g/kW-hr | 1 | Steady-State Multiplicative |  | 1 |  |  |  | 1 | 1 |  |  |  |  | 0.3 |  | 519 |  |  | 13.4 | 717 |  |  | 2016-08-22 16:42 | 2016-12-15
Weichai America Corporation | WCA | LWCAB04.5WHG | 2020 | Standard | 5000 Hours / 7 Years |  |  | No | Yes | Yes | KWCAB04.5WHG | Electronic Compensation | 4 | Inline | Dual-Fuel (Two or more separate fuel sources, separate combustion) | Natural Gas | 1048 D2 | Mixer | Y | 4.5L | 57.9 | 2200 | 4-Stroke | Overhead | 1 | 1 | Yes | Heated | Yes | Water/Coolant mixture | Naturally Aspirated | Excel Engineering | LWCABM0050491 | Mobile Part 1048 | 1.46 | g/kW-hr |  |  | 0 | g/kW-hr |  |  | 0 | g/kW-hr | 1.591 | Steady-State Multiplicative |  | 1 |  | 1 |  | 2.723 | 2.3 | [5 empty] | 0.0 | 20.6 |  |  | 0.8 | 774 | 0.02 | 0 | 2020-01-30 15:54 | 2020-02-15
IMPCO Technologies, Inc. | Z9X | EZ9XB02.2ZT8 | 2014 | Standard | 5000 Hours / 7 Years |  |  | No | No | Yes | DZ9XB02.2ZT8 | No Compensation Required | 4 | Inline | Dual-Fuel (Two or more separate fuel sources, separate combustion) | Gasoline (as defined in 1065.710) | C2 | Multiport Injection | Y | 2L, 2.2L | 42 | 2700 | 4-Stroke | Overhead | 1 | 1 | Yes | Heated | Yes | Water/Coolant mixture | Naturally Aspirated | GFI | EZ9XBM0015286 | Mobile | 0.275 | g/kW-hr | 0.04 | g/kW-hr |  |  |  |  | 0.053 | g/kW-hr | 1.073 | Steady-State Multiplicative |  | 0.2519 |  |  |  | 0.0206 | 0.3 |  |  |  |  | 0.4 |  | 20.6 |  |  | 0.8 | 1099 | 0.011 | 0.18 | 2013-06-26 18:12 | 2013-09-01
Industrial-Irrigation Services, Inc. | INR | RINRB06.2CSE | 2024 | Standard | 5000 Hours / 7 Years |  |  | Yes | Yes | Yes | KINRB06.2CSE | Electronic Compensation | 8 | V | Dual-Fuel (Two or more separate fuel sources, separate combustion) | Natural Gas | 1048 D2 | Carburetor | Y | 5.7L, 6.2L | 151 | 3000 | 4-Stroke | Overhead | 1 | 1 | Yes | Heated | Yes | Water/Coolant mixture | Naturally Aspirated | Woodward Engine Lab | RINRBM0074935 | Mobile Part 1048 | 0.22 | g/kW-hr |  |  | 0.07 | g/kW-hr |  |  | 0.01 | g/kW-hr | 1.591 | Steady-State Multiplicative |  | 1 |  | 1 |  | 2.723 | 0.4 | [5 empty] | 0.1 | 7.9 |  |  | 1.7 | 801 | 0.36 |  | 2023-12-18 20:55 | 2024-01-01
Zenith Power Products | ZPP | FZPPB02.8P28 | 2015 | Standard | 5000 Hours / 7 Years |  |  | Yes | Yes | Yes | 8ZPPB02.8P28 | Electronic Compensation | 4 | Inline | Dual-Fuel (Two or more separate fuel sources, separate combustion) | LPG/Propane | 1048 D2 | Carburetor | Y | 2.8L | 58 | 3200 | 4-Stroke | Overhead | 1 | 1 | Yes | Heated | Yes | Water/Coolant mixture | Naturally Aspirated | Zenith Power Products | FZPPBM0024037 | Stationary Part 1048 | 0.94 | g/kW-hr | 0.05 | g/kW-hr |  |  |  |  | 0 | g/kW-hr | 1.591 | Steady-State Multiplicative |  | 1 |  | 1 |  | 2.723 | 1.5 |  |  |  |  | 0.1 |  | 4.4 |  |  | 2.7 |  |  |  | 2015-05-12 08:41 | 2015-05-12
Industrial Engines Ltd. | IDS | DIDSB04.9CAT | 2013 | Standard | 5000 Hours / 7 Years |  |  | Yes | Yes | Yes | BIDSB04.9CAT | Electronic Compensation | 6 | Inline | Single Fuel | Natural Gas | ISO D-1 | Mixer | Y | 4.9L | 75 | 2800 | 4-Stroke | Overhead | 1 | 1 | Yes | Heated | Yes | Water/Coolant mixture | Naturally Aspirated | Electronic MicroSystems, LLC | DIDSBM0010934 | Stationary | 0.11 | g/kW-hr |  |  |  |  | 0 | g/kW-hr | 0 | g/kW-hr | 0.432 | Steady-State Additive |  |  |  |  | 0 | 0.08 | 0.5 |  |  | 0.0 | 0.1 |  |  | 2.7 | 0.9 | 1.3 |  | 742 |  |  | 2012-10-11 17:56 | 2013-01-01
Toyota Material Handling, Inc. | TIE | GTIEB03.71FS | 2016 | Standard | 5000 Hours / 7 Years |  |  | No | No | Yes | ETIEB03.71FS | Electronic Compensation | 4 | Inline | Dual-Fuel (Two or more separate fuel sources, separate combustion) | LPG/Propane | Part 1048 Transient | Throttle Body Injection | Y | 3.7L | 66 | 2550 | 4-Stroke | Overhead | 2 | 2 | Yes | Heated | Yes | Water/Coolant mixture | Naturally Aspirated | TICO | GTIEBM0029149 | Mobile Part 1048 | 7.59 | g/kW-hr | 0.17 | g/kW-hr |  |  |  |  | 0.03 | g/kW-hr | 1.814 | Transient Multiplicative |  | 1.012 |  | 1.012 |  | 1 | 13.8 |  |  |  |  | 0.2 |  | 20.6 |  |  | 0.8 | 813 | 0.027 | 0 | 2016-05-05 09:18 | 2015-12-01
KEM Equipment, Inc. | KEM | MKEMB10.3WHG | 2021 | Standard | 5000 Hours / 7 Years |  |  | Yes | Yes | Yes | GKEMB10.3WHG | Electronic Compensation | 8 | V | Dual-Fuel (Two or more separate fuel sources, separate combustion) | LPG/Propane | 1048 D2 | Mixer | Y | 10.3L | 150.7 | 2200 | 4-Stroke | Overhead | 1 | 1 | Yes | Heated | Yes | Water/Coolant mixture | Naturally Aspirated | KEM Emission Certificate Test Laboratory | MKEMBM0052404 | Stationary Part 1048 | 2.16 | g/kW-hr | 0.04 | g/kW-hr |  |  |  |  | 0.12 | g/kW-hr | 1.591 | Steady-State Multiplicative |  | 1 |  | 1 |  | 2.723 | 3.4 |  |  |  |  | 0.4 |  | 20.6 |  |  | 0.8 | 800 |  |  | 2020-07-16 14:32 | 2021-01-01
Zenith Power Products | ZPP | DZPPB04.4GSE | 2013 | Standard | 5000 Hours / 7 Years |  |  | Yes | Yes | Yes | 8ZPPB04.4GSE | Electronic Compensation | 6 | Inline | Dual-Fuel (Two or more separate fuel sources, separate combustion) | Gasoline (as defined in 1065.710) | C2 | Sequential Multiport Injection | Y | 4.4L | 100 | 3000 | 4-Stroke | Overhead | 1 | 1 | Yes | Heated | Yes | Water/Coolant mixture | Naturally Aspirated | Electronic MicroSystems, LLC | DZPPBM0013378 | Mobile | 0.33 | g/kW-hr | 0.04 | g/kW-hr |  |  |  |  | 0.04 | g/kW-hr | 1.591 | Steady-State Multiplicative |  | 1 |  |  |  | 2.723 | 0.5 |  |  |  |  | 0.1 |  | 20.6 |  |  | 0.8 |  |  |  | 2013-01-16 15:34 | 2013-01-23
IMPCO Technologies, Inc. | Z9X | FZ9XB03.0GCE | 2015 | Standard | Alternative Useful Life | 0 | Nonroad Stationary Emergency Engines 25-130HP have no useful life requirements. | Yes | Yes | Yes | AZ9XB03.0GCE | No Compensation Required | 4 | Inline | Single Fuel | Natural Gas | G2 | Carburetor | Y | 3L | 32 | 1800 | 4-Stroke | Overhead | 1 | 1 | Yes | Heated | Yes | Water/Coolant mixture | Naturally Aspirated | GFI | FZ9XBM0020578 | Stationary | 26.8 | g/kW-hr | 1.45 | g/kW-hr | 1.45 | g/kW-hr |  |  | 3.09 | g/kW-hr | 0 | Steady-State Additive |  | 0 |  | 0 |  | 0 | 27 |  |  |  |  | 4.5 | 4.5 | 519 |  |  | 13.4 |  |  |  | 2014-08-25 12:53 | 2014-10-17
Power Solutions International, Inc. | PSI | PPSIB18.3NGP | 2023 | Standard | Alternative Useful Life | 8760 | Alternative useful life is equivalent to the basic mechanical engine warranty in hours. | No | Yes | Yes | DPWRB18.3NGP | Electronic Compensation | 10 | V | Dual-Fuel (Two or more separate fuel sources, separate combustion) | Natural Gas | ISO D-1 | Mixer | Y | 14.6L | 420 | 1800 | 4-Stroke | Overhead | 1 | 1 | Yes | Heated | Yes | Water/Coolant mixture | Turbocharged | Intertek Carnot Emission Services | PPSIBM0072773 | Part 60 Subpart JJJJ Table 1 | 0.11 | g/Hp-hr |  |  |  |  | 0 | g/Hp-hr | 0.01 | g/Hp-hr | 0.108 | Steady-State Additive |  |  |  |  | 0.018 | 0.229 | 0.2 |  |  | 0.0 | 0.2 |  |  | 2 | 0.7 | 1 |  | 430 | 0.62 |  | 2023-09-21 08:07 | 2023-10-05
KEM Equipment, Inc. | KEM | KKEMB08.0WHG | 2019 | Standard | 5000 Hours / 7 Years |  |  | Yes | Yes | Yes | FKEMB08.0WHG | Electronic Compensation | 8 | V | Dual-Fuel (Two or more separate fuel sources, separate combustion) | LPG/Propane | 1048 D2 | Mixer | Y | 8L | 125.3 | 2200 | 4-Stroke | Overhead | 1 | 1 | Yes | Heated | Yes | Water/Coolant mixture | Naturally Aspirated | KEM Emission Certificate Test Laboratory | KKEMBM0043237 | Stationary Part 1048 | 1.68 | g/kW-hr | 0.12 | g/kW-hr |  |  |  |  | 0.1 | g/kW-hr | 1.591 | Steady-State Multiplicative |  | 1 |  | 1 |  | 2.723 | 2.7 |  |  |  |  | 0.4 |  | 20.6 |  |  | 0.8 | 788 |  |  | 2018-11-05 14:13 | 2019-01-01
Engine Distributors, Inc. | EDI | LEDIB06.2RSG | 2020 | Standard | 5000 Hours / 7 Years |  |  | Yes | No | Yes | JEDIB06.2RSG | Electronic Compensation | 8 | V | Dual-Fuel (Two or more separate fuel sources, separate combustion) | LPG/Propane | 1048 D2 | Mixer | Y | 6.2L | 146 | 3600 | 4-Stroke | Overhead | 1 | 1 | Yes | Heated | Yes | Water/Coolant mixture | Naturally Aspirated | EControls, Inc | LEDIBM0047655 | Mobile Part 1048 | 0.17 | g/kW-hr | 0.03 | g/kW-hr |  |  |  |  | 0.01 | g/kW-hr | 1.591 | Steady-State Multiplicative |  | 1 |  | 1 |  | 2.723 | 0.3 |  |  |  |  | 0.1 |  | 20.6 |  |  | 0.8 | 824 | 0.02 | 0.01 | 2019-09-05 11:10 | 2020-01-01
Power Solutions International, Inc. | PSI | DPSIB4.302ED | 2013 | Standard | Alternative Useful Life | 500 | 2 years/500 hours per 40 CFR 90 Phase 1 for emergency stationary 25-130hp. | No | Yes | Yes | 9PSIB4.302ED | Electronic Compensation | 6 | V | Dual-Fuel (Two or more separate fuel sources, separate combustion) | LPG/Propane | G2 | Mixer | Y | 4.3L | 53.5 | 1800 | 4-Stroke | Overhead | 1 | 1 | Yes | Heated | Yes | Water/Coolant mixture | Naturally Aspirated | Intertek Carnot Emission Services | DPSIBM0011356 | Stationary | 32.02 | g/kW-hr | 1.24 | g/kW-hr |  |  |  |  | 6.93 | g/kW-hr | 0 | Steady-State Additive |  | 0 |  | 0 |  | 0 | 32.0 |  |  |  |  | 8.2 |  | 519 |  |  | 13.4 | 873.7 | 0.12 |  | 2012-10-29 07:29 | 2013-01-01
Zenith Power Products | ZPP | FZPPB04.4P44 | 2015 | Standard | 5000 Hours / 7 Years |  |  | Yes | Yes | Yes | 8ZPPB04.4P44 | Electronic Compensation | 6 | Inline | Dual-Fuel (Two or more separate fuel sources, separate combustion) | LPG/Propane | 1048 D2 | Carburetor | Y | 4.4L | 81 | 3000 | 4-Stroke | Overhead | 1 | 1 | Yes | Heated | Yes | Water/Coolant mixture | Naturally Aspirated | Zenith Power Products | FZPPBM0024109 | Mobile Part 1048 | 1.5 | g/kW-hr | 0.1 | g/kW-hr |  |  |  |  | 0.1 | g/kW-hr | 1.591 | Steady-State Multiplicative |  | 1 |  | 1 |  | 2.723 | 2.4 |  |  |  |  | 0.4 |  | 4.4 |  |  | 2.7 |  |  |  | 2015-05-18 12:17 | 2015-05-20
Zenith Power Products | ZPP | GZPPB01.6H16 | 2016 | Standard | 5000 Hours / 7 Years |  |  | Yes | Yes | Yes | 6ZPPB01.6H16 | Electronic Compensation | 4 | Inline | Dual-Fuel (Two or more separate fuel sources, separate combustion) | Gasoline (as defined in 1065.710) | C2 | Sequential Multiport Injection | Y | 1.6L | 39.8 | 3000 | 4-Stroke | Overhead | 2 | 2 | Yes | Heated | Yes | Water/Coolant mixture | Naturally Aspirated | Intertek-Carnot Emissions Services | GZPPBM0030287 | Mobile Part 1048 | 0.36 | g/kW-hr | 0.02 | g/kW-hr |  |  |  |  | 0.12 | g/kW-hr | 1 | Steady-State Multiplicative |  | 1 |  | 1 |  | 1 | 0.4 |  |  |  |  | 0.1 |  | 20.6 |  |  | 0.8 |  |  |  | 2016-08-24 13:43 | 2016-09-01
Kubota Corporation | KBX | MKBXB01.5CFA | 2021 | Standard | 5000 Hours / 7 Years |  |  | No | No | Yes | CKBXB01.6CFA | Electronic Compensation | 4 | Inline | Dual-Fuel (Two or more separate fuel sources, separate combustion) | LPG/Propane | Part 1048 Transient | Mixer | Y | 1.5L | 39.2 | 3528 | 4-Stroke | Overhead | 1 | 1 | Yes | Heated | Yes | Water/Coolant mixture | Naturally Aspirated | Intertek | MKBXBM0054585 | Mobile Part 1048 | 1.31 | g/kW-hr | 0.07 | g/kW-hr |  |  |  |  | 0.11 | g/kW-hr | 1.297 | Transient Multiplicative |  | 1 |  | 1 |  | 1.226 | 1.7 |  |  |  |  | 0.2 |  | 20.6 |  |  | 0.8 | 993 |  |  | 2020-10-13 23:38 | 2021-01-01
Generac Power Systems, Inc. | GNX | PGNXB01.52NN | 2023 | Standard |  |  |  | Yes | Yes | Yes | CGNXB01.52NN | No Compensation Required | 4 | Inline | Single Fuel | Natural Gas | G2 | Mixer | N | 1.5L | 35.12 | 3600 | 4-Stroke | Overhead | 1 | 1 | No |  | No | Water/Coolant mixture | Naturally Aspirated | The Waukesha Facility (HQ) | PGNXBM0064190 | Part 90 Phase 1 | 178.9 | g/kW-hr |  |  | 3.77 | g/kW-hr |  |  | 2.1 | g/kW-hr | 1 | Steady-State Multiplicative |  |  |  | 1 |  | 1 | 178.9 | [5 empty] | 5.9 | 519 |  |  | 13.4 |  |  |  | 2022-06-09 16:24 | 2022-06-09
Engine Distributors, Inc. | EDI | JEDIB02.5MSG | 2018 | Standard | 5000 Hours / 7 Years |  |  | Yes | Yes | Yes | CEDIB02.5MSG | Electronic Compensation | 4 | Inline | Dual-Fuel (Two or more separate fuel sources, separate combustion) | Natural Gas | Part 1048 Transient | Mixer | Y | 2.5L | 57.3 | 3200 | 4-Stroke | Overhead | 2 | 2 | Yes | Heated | Yes | Water/Coolant mixture | Naturally Aspirated | EControls, Inc | JEDIBM0035520 | Mobile Part 1048 | 0.46 | g/kW-hr |  |  | 0.01 | g/kW-hr |  |  | 0.06 | g/kW-hr | 2.201 | Transient Multiplicative |  | 0 |  | 0 |  | 0.282 | 1.0 | [5 empty] | 0.4 | 20.6 |  |  | 0.8 | 713 | 0.04 |  | 2017-07-25 18:28 | 2018-01-01
Generac Power Systems, Inc. | GNX | KGNXB02.42N2 | 2019 | Standard | 5000 Hours / 7 Years |  |  | Yes | Yes | Yes | JGNXB02.42N2 | Electronic Compensation | 4 | Inline | Single Fuel | LPG/Propane | 1048 D2 | Mixer | Y | 2.4L | 38.6 | 1800 | 4-Stroke | Overhead | 1 | 1 | Yes | Heated | Yes | Water/Coolant mixture | Turbocharged | The Waukesha Facility (HQ) | KGNXBM0040828 | Stationary Part 1048 | 1.35 | g/kW-hr | 0.04 | g/kW-hr |  |  |  |  | 0.3 | g/kW-hr | 1.591 | Steady-State Multiplicative |  | 1 |  |  |  | 2.723 | 2.1 |  |  |  |  | 0.9 |  | 4.4 |  |  | 2.7 | 874 | 0.02 | 0.1 | 2018-08-06 16:12 | 2018-12-15
Power Solutions International, Inc. | PSI | JPSIB04.3GLP | 2018 | Standard | 5000 Hours / 7 Years |  |  | No | No | Yes | GPSIB04.3GLP | Electronic Compensation | 6 | V | Dual-Fuel (Two or more separate fuel sources, separate combustion) | LPG/Propane | 1048 D2 | Mixer | Y | 4.3L | 89.5 | 3000 | 4-Stroke | Overhead | 1 | 1 | Yes | Heated | Yes | Water/Coolant mixture | Naturally Aspirated | Electronic Microsystems | JPSIBM0039876 | Stationary Part 1048 | 0.352 | g/kW-hr | 0.027 | g/kW-hr |  |  |  |  | 0.075 | g/kW-hr | 1 | Steady-State Multiplicative |  | 1.914 |  | 1.914 |  | 2.929 | 0.4 |  |  |  |  | 0.3 |  | 4.4 |  |  | 2.7 | 769.6 | 0.001 |  | 2018-05-25 11:18 | 2018-01-01
Westerbeke Corporation | X7X | FX7XB2.182BB | 2015 | Standard | 5000 Hours / 7 Years |  |  | Yes | Yes | Yes | 5X7XB2.182BB | No Compensation Required | 4 | Inline | Single Fuel | Gasoline (as defined in 1065.710) | 1048 D2 | Throttle Body Injection | Y | 2.2L | 27 | 1800 | 4-Stroke | Overhead | 1 | 1 | Yes | Heated | Yes | Water/Coolant mixture | Naturally Aspirated | Westerbeke Corporation | FX7XBM0021423 | Mobile | 0.01 | g/kW-hr | 0.03 | g/kW-hr |  |  |  |  | 2.15 | g/kW-hr | 34.53 | Steady-State Multiplicative |  | 1.848 |  |  |  | 1 | 0.3 |  |  |  |  | 2.2 |  | 4.4 |  |  | 2.7 | 1002.02 |  |  | 2014-10-02 17:07 | 2015-01-01
Generac Power Systems, Inc. | GNX | MGNXB.9992SL | 2021 | Standard |  |  |  | No | No | Yes | 9GNXB.9992SL | Altitude Kit | 2 | V | Single Fuel | LPG/Propane | G2 | Mixer | N | 1L, 1L | 22 | 3600 | 4-Stroke | Overhead | 1 | 1 | No |  | No | Air | Naturally Aspirated | The Whitewater Facility | MGNXBM0058362 | Part 90 Phase 1 | 77.6 | g/kW-hr | 1.07 | g/kW-hr |  |  |  |  | 7.82 | g/kW-hr | 1 | Steady-State Multiplicative |  | 1 |  |  |  | 1 | 77.6 |  |  |  |  | 8.9 |  | 519 |  |  | 13.4 |  |  |  | 2021-07-02 11:41 | 2021-07-02
Engine Distributors, Inc. | EDI | EEDIB06.8WSG | 2014 | Standard | 5000 Hours / 7 Years |  |  | Yes | Yes | Yes | AEDIB06.8WSG | Electronic Compensation | 10 | V | Dual-Fuel (Two or more separate fuel sources, separate combustion) | Natural Gas | ISO D-1 | Mixer | Y | 6.8L | 170.7 | 3200 | 4-Stroke | Overhead | 1 | 1 | Yes | Heated | Yes | Water/Coolant mixture | Naturally Aspirated | Intertek Carnot Emission Services | EEDIBM0019469 | Stationary | 0.21 | g/kW-hr |  |  |  |  | 0 | g/kW-hr | 0.01 | g/kW-hr | 1.591 | Steady-State Multiplicative |  | 0 |  |  | 0 | 0.08 | 0.3 |  |  | 0.0 | 0.1 |  |  | 2.7 | 0.9 | 1.3 | 0.8 | 724 |  |  | 2014-06-11 18:01 | 2014-07-20
Smith Power Products Inc | SPW | PSPWB76.3GIC | 2023 | Standard | Alternative Useful Life | 8000 | Same useful life as the compression-ignition family that this engine is based on. | Yes | Yes | No |  | No Compensation Required | 16 | V | Single Fuel | Natural Gas | 1048 High Load Cycle | Throttle Body Injection | Y | 76.3L | 2280 | 1500 | 4-Stroke | Overhead | 2 | 2 | Yes | Heated | Yes | Water/Coolant mixture | Turbocharged | Southwest Research Institute | PSPWBM0069296 | Mobile Part 1048 | 2.15 | g/kW-hr |  |  | 0.18 | g/kW-hr |  |  | 1.13 | g/kW-hr | 0.14 | Steady-State Additive |  |  |  | 0.04 |  | 0 | 2.3 | [5 empty] | 1.4 | 4.4 |  |  | 2.7 | 463 | 2.41 | 0.006 | 2023-03-01 17:26 | 2023-04-15
INNIO Waukesha Gas Engines Inc. | DRS | HDRSB18.0VGF | 2017 | Standard | Alternative Useful Life | 12000 | Please see EPA agreement via email titled, "RE DFs for Dresser Inc 24L and 18L 12 000 hour Useful Life." | Yes | Yes | No |  | Electronic Compensation | 6 | Inline | Dual-Fuel (Two or more separate fuel sources, separate combustion) | Natural Gas | ISO D-1 | Carburetor | Y | 18L | 328 | 1800 | 4-Stroke | Overhead | 2 | 2 | Yes | Heated | Yes | Water/Coolant mixture | Turbocharged | Electronic Microsystems LLC | HDRSBM0030049 | Part 60 Subpart JJJJ Table 1 | 0.24 | g/kW-hr |  |  |  |  | 0.05 | g/kW-hr | 0.01 | g/kW-hr | 1.39 | Steady-State Multiplicative |  |  |  |  | 2.31 | 4.22 | 0.3 |  |  | 0.1 | 0.0 |  |  | 2.7 | 0.9 | 1.3 |  | 629 | 1.421 |  | 2016-08-10 17:36 | 2016-08-15
Power Solutions International, Inc. | PSI | LPSIB5.70EGT | 2020 | Standard | 5000 Hours / 7 Years |  |  | No | Yes | Yes | DPSIB5.70EGT | Electronic Compensation | 8 | V | Dual-Fuel (Two or more separate fuel sources, separate combustion) | Natural Gas | ISO D-1 | Mixer | Y | 5.7L | 153 | 2920 | 4-Stroke | Overhead | 1 | 1 | Yes | Heated | Yes | Water/Coolant mixture | Turbocharged | Electronic Microsystems | LPSIBM0045595 | Part 60 Subpart JJJJ Table 1 | 0.746 | g/Hp-hr |  |  |  |  | 0.008 | g/Hp-hr | 0.018 | g/Hp-hr | 1 | Steady-State Multiplicative |  |  |  |  | 4.719 | 1.933 | 0.7 |  |  | 0.0 | 0.0 |  |  | 4 | 1 | 2 |  | 511.6 | 0.475 |  | 2019-05-03 09:57 | 2020-01-01
Engine Distributors, Inc. | EDI | KEDIB01.5TSG | 2019 | Standard | 5000 Hours / 7 Years |  |  | Yes | No | Yes | GEDIB01.5TSG | Electronic Compensation | 4 | Inline | Dual-Fuel (Two or more separate fuel sources, separate combustion) | Gasoline (as defined in 1065.710) | 1048 D2 | Sequential Multiport Injection | Y | 1.5L | 42 | 3600 | 4-Stroke | Overhead | 1 | 1 | Yes | Heated | Yes | Water/Coolant mixture | Naturally Aspirated | EControls, Inc | KEDIBM0041156 | Mobile Part 1048 | 0.19 | g/kW-hr | 0.02 | g/kW-hr |  |  |  |  | 0.02 | g/kW-hr | 1.591 | Steady-State Multiplicative |  | 0 |  | 0 |  | 0.08 | 0.3 |  |  |  |  | 0.1 |  | 20.6 |  |  | 0.8 | 900 |  |  | 2018-08-22 16:16 | 2019-01-01
Weichai America Corporation | WCA | KWCAB09.7GTA | 2019 | Standard | 5000 Hours / 7 Years |  |  | Yes | Yes | Yes | JWCAB09.7GTA | Electronic Compensation | 6 | Inline | Dual-Fuel (Two or more separate fuel sources, separate combustion) | Natural Gas | 1048 D2 | Mixer | Y | 9.7L | 242 | 2200 | 4-Stroke | Overhead | 2 | 2 | Yes | Heated | Yes | Water/Coolant mixture | Turbocharged | Econtrols, Inc. | KWCABM0042179 | Stationary Part 1048 | 1.118 | g/kW-hr |  |  | 0.016 | g/kW-hr |  |  | 0.045 | g/kW-hr | 1.591 | Steady-State Multiplicative |  | 1 |  | 1 |  | 2.723 | 1.8 | [5 empty] | 0.1 | 20.6 |  |  | 0.8 | 715.003 | 0.905 | 0.01 | 2018-09-24 22:07 | 2019-01-01
Global Component Technologies Corporation | NFX | KNFXB02.147D | 2019 | Standard | 5000 Hours / 7 Years |  |  | No | No | Yes | ANSXB02.147D | Electronic Compensation | 4 | Inline | Dual-Fuel (Two or more separate fuel sources, separate combustion) | LPG/Propane | Part 1048 Transient | Throttle Body Injection | Y | 2.1L | 40 | 2700 | 4-Stroke | Overhead | 2 | 2 | Yes | Heated | Yes | Water/Coolant mixture | Naturally Aspirated | Nissan Techno Co., Ltd. (NRLSI Test Lab) | KNFXBM0045373 | Mobile Part 1048 | 0.74 | g/kW-hr | 0 | g/kW-hr |  |  |  |  | 0.27 | g/kW-hr | 2.777 | Transient Multiplicative |  | 1.268 |  |  |  | 1.289 | 2.1 |  |  |  |  | 0.3 |  | 20.6 |  |  | 0.8 |  |  |  | 2019-04-21 23:44 | 2019-05-01
Vantage Vehicle International, Inc | VVG | NVVGB01.5CM2 | 2022 | Standard | 5000 Hours / 7 Years |  |  | Yes | No | Yes | LVVGB01.5CM2 | Electronic Compensation | 4 | Inline | Single Fuel | Gasoline (as defined in 1065.710) | C2 | Sequential Multiport Injection | Y | 1.5L | 65 | 5500 | 4-Stroke | Overhead | 2 | 2 | Yes | Heated | Yes | Water/Coolant mixture | Naturally Aspirated | Olson-EcoLogic | NVVGBM0063941 | Mobile Part 1048 | 3.74 | g/kW-hr | 0.09 | g/kW-hr |  |  |  |  | 0 | g/kW-hr | 1.591 | Steady-State Multiplicative |  | 1 |  |  |  | 2.723 | 6.0 |  |  |  |  | 0.1 |  | 20.6 |  |  | 0.8 | 1014 | 0.02 |  | 2022-05-18 08:02 | 2022-06-01
Global Component Technologies Corporation | NFX | FNFXB02.147D | 2015 | Standard | 5000 Hours / 7 Years |  |  | No | No | Yes | ANSXB02.147D | Electronic Compensation | 4 | Inline | Dual-Fuel (Two or more separate fuel sources, separate combustion) | California Phase 2 | C2 | Multiport Injection | Y | 2.1L | 35.1 | 2700 | 4-Stroke | Overhead | 2 | 2 | Yes | Heated | Yes | Water/Coolant mixture | Naturally Aspirated | Nissan Techno Co., Ltd. (NRLSI Test Lab) | FNFXBM0018634 | Mobile | 2.23 | g/kW-hr | 0.43 | g/kW-hr |  |  |  |  | 0 | g/kW-hr | 1.686 | Steady-State Multiplicative |  | 1.084 |  |  |  | 1.808 | 3.8 |  |  |  |  | 0.5 |  | 20.6 |  |  | 0.8 |  |  |  | 2014-01-27 02:39 | 2014-10-01
Power Solutions International | PWR | DPWRB14.6NGP | 2013 | Standard | 5000 Hours / 7 Years |  |  | Yes | Yes | Yes | APWRB14.6NGP | Electronic Compensation | 8 | V | Dual-Fuel (Two or more separate fuel sources, separate combustion) | Natural Gas | 1048 D2 | Mixer | Y | 14.6L | 335 | 1800 | 4-Stroke | Overhead | 1 | 1 | Yes | Heated | Yes | Water/Coolant mixture | Turbocharged | Intertek Carnot Emission Services | DPWRBM0012389 | Mobile | 0.1 | g/kW-hr |  |  | 0.09 | g/kW-hr |  |  | 0.15 | g/kW-hr | 1.591 | Steady-State Multiplicative |  | 1 |  | 1 |  | 2.723 | 0.2 | [5 empty] | 0.5 | 4.4 |  |  | 2.7 |  |  |  | 2012-12-05 09:32 | 2013-01-01
KION North America Corp. | LLT | GLLTB02.0VWX | 2016 | Standard | 5000 Hours / 7 Years |  |  | No | No | Yes | 9LLTB02.0VWX | No Compensation Required | 4 | Inline | Single Fuel | LPG/Propane | Part 1048 Transient | Mixer | Y | 2L | 42 | 2100 | 4-Stroke | Overhead | 1 | 1 | Yes | Heated | Yes | Water/Coolant mixture | Naturally Aspirated | TNO Science and Industry | GLLTBM0024038 | Mobile Part 1048 | 0.69 | g/kW-hr | 0.01 | g/kW-hr |  |  |  |  | 0.18 | g/kW-hr | 2.66 | Transient Multiplicative |  | 0.016 |  |  |  | 0.398 | 1.8 |  |  |  |  | 0.6 |  | 11.1 |  |  | 1.3 |  |  |  | 2015-05-12 09:33 | 2016-01-01
Power Solutions International, Inc. | PSI | KPSIB8.10TNP | 2019 | Standard | Alternative Useful Life | 8760 | Alternative useful life is equivalent to the basic mechanical engine warranty in hours. | No | Yes | Yes | APWRB8.10TNP | Electronic Compensation | 6 | Inline | Dual-Fuel (Two or more separate fuel sources, separate combustion) | LPG/Propane | 1048 D2 | Mixer | Y | 8.1L | 182 | 2000 | 4-Stroke | Overhead | 1 | 1 | Yes | Heated | Yes | Water/Coolant mixture | Turbocharged | Intertek Carnot Emission Services | KPSIBM0044911 | Mobile Part 1048 | 0.433 | g/kW-hr | 0.05 | g/kW-hr |  |  |  |  | 0.001 | g/kW-hr | 0.145 | Steady-State Additive |  | 0.025 |  | 0.025 |  | 0.307 | 0.6 |  |  |  |  | 0.4 |  | 4.4 |  |  | 2.7 | 844.93 |  |  | 2019-03-18 20:49 | 2019-03-20
Zenith Power Products | ZPP | RZPPB11.8TAC | 2024 | Standard | 5000 Hours / 7 Years |  |  | Yes | Yes | Yes | HZPPB11.8TAC | Electronic Compensation | 6 | Inline | Dual-Fuel (Two or more separate fuel sources, separate combustion) | LPG/Propane | 1048 D2 | Carburetor | Y | 11.8L | 335 | 1800 | 4-Stroke | Overhead | 2 | 2 | Yes | Heated | Yes | Water/Coolant mixture | Turbocharged | Zenith Power Products 2 | RZPPBM0075150 | Mobile Part 1048 | 0.07 | g/kW-hr | 0.05 | g/kW-hr |  |  |  |  | 0 | g/kW-hr | 1.591 | Steady-State Multiplicative |  | 1 |  | 1 |  | 2.723 | 0.1 |  |  |  |  | 0.0 |  | 4.4 |  |  | 2.7 | 537 |  |  | 2023-12-23 13:33 | 2024-01-01
Bucks Engines | BKS | DBKSB04.3WHG | 2013 | Standard | 5000 Hours / 7 Years |  |  | Yes | Yes | Yes | CBKSB04.3WHG | Electronic Compensation | 6 | V | Dual-Fuel (Two or more separate fuel sources, separate combustion) | LPG/Propane | 1048 D2 | Mixer | Y | 4.3L | 71.2 | 3000 | 4-Stroke | Overhead | 1 | 1 | Yes | Heated | Yes | Water/Coolant mixture | Naturally Aspirated | Electronic Microsystems | DBKSBM0016853 | Mobile | 0.2 | g/kW-hr | 0.03 | g/kW-hr |  |  |  |  | 0.02 | g/kW-hr | 0.432 | Steady-State Additive |  | 0 |  | 0 |  | 0.08 | 0.6 |  |  |  |  | 0.1 |  | 4.4 |  |  | 2.7 | 822 | 0 |  | 2013-10-08 18:59 | 2013-10-10
Engine Distributors, Inc. | EDI | LEDIB02.5MSG | 2020 | Standard | 5000 Hours / 7 Years |  |  | Yes | No | Yes | CEDIB02.5MSG | Electronic Compensation | 4 | Inline | Dual-Fuel (Two or more separate fuel sources, separate combustion) | LPG/Propane | Part 1048 Transient | Mixer | Y | 2.5L | 64.3 | 3200 | 4-Stroke | Overhead | 2 | 2 | Yes | Heated | Yes | Water/Coolant mixture | Naturally Aspirated | EControls, Inc | LEDIBM0047603 | Mobile Part 1048 | 0.41 | g/kW-hr | 0.02 | g/kW-hr |  |  |  |  | 0.1 | g/kW-hr | 2.201 | Transient Multiplicative |  | 0 |  | 0 |  | 0.282 | 0.9 |  |  |  |  | 0.4 |  | 20.6 |  |  | 0.8 | 803 | 0 |  | 2019-09-05 10:56 | 2020-01-01
Weichai America Corporation | WCA | JWCAB06.7WHG | 2018 | Standard | 5000 Hours / 7 Years |  |  | Yes | Yes | Yes | HWCAB06.7WHG | Electronic Compensation | 6 | Inline | Dual-Fuel (Two or more separate fuel sources, separate combustion) | Natural Gas | 1048 D2 | Mixer | Y | 6.7L | 99.5 | 2200 | 4-Stroke | Overhead | 1 | 1 | Yes | Heated | Yes | Water/Coolant mixture | Naturally Aspirated | Econtrols, Inc. | JWCABM0039097 | Mobile Part 1048 | 0.27 | g/kW-hr |  |  | 0 | g/kW-hr |  |  | 0 | g/kW-hr | 1.591 | Steady-State Multiplicative |  | 1 |  | 1 |  | 2.723 | 0.4 | [5 empty] | 0.0 | 20.6 |  |  | 0.8 | 748 | 0.03 | 0.01 | 2018-02-19 13:25 | 2018-02-26
Caterpillar Inc. | CPX | PCPXB97.6CZL | 2023 | Standard | Alternative Useful Life | 8000 | Design life as indicated by the Top End UL is 8,000 hours | Yes | Yes | No |  | Electronic Compensation | 20 | V | Single Fuel | Natural Gas | 1048 D2 | Throttle Body Injection | Y | 97.6L | 2706 | 1800 | 4-Stroke | Overhead | 2 | 2 | No |  | Yes | Water/Coolant mixture | Turbocharged | Mossville Technical Center | PCPXBM0073002 | Mobile Part 1048 | 2.18 | g/kW-hr |  |  | 0.43 | g/kW-hr |  |  | 1.76 | g/kW-hr | 0.14 | Steady-State Additive |  |  |  | 0.04 |  | 0 | 2.3 | [5 empty] | 2.2 | 4.4 |  |  | 2.7 |  |  |  | 2023-09-29 12:04 | 2023-01-01
Power Solutions International, Inc. | PSI | GPSIB04.3GLP | 2016 | Standard | 5000 Hours / 7 Years |  |  | No | No | No |  | Electronic Compensation | 6 | V | Dual-Fuel (Two or more separate fuel sources, separate combustion) | Natural Gas | 1048 D2 | Mixer | Y | 4.3L | 89.5 | 3000 | 4-Stroke | Overhead | 1 | 1 | Yes | Heated | Yes | Water/Coolant mixture | Naturally Aspirated | Electronic Microsystems | GPSIBM0026417 | Mobile Part 1048 | 0.253 | g/kW-hr |  |  | 0 | g/kW-hr |  |  | 0.001 | g/kW-hr | 1 | Steady-State Multiplicative |  | 1.914 |  | 1.914 |  | 2.929 | 0.3 | [5 empty] | 0.0 | 20.6 |  |  | 0.8 | 700.3 | 0.19 |  | 2015-10-05 14:41 | 2016-01-01
Zenith Power Products | ZPP | KZPPB01.6GAM | 2019 | Standard | 5000 Hours / 7 Years |  |  | Yes | Yes | No |  | Electronic Compensation | 4 | Inline | Dual-Fuel (Two or more separate fuel sources, separate combustion) | Gasoline (as defined in 1065.710) | 1048 D2 | Sequential Multiport Injection | Y | 1.6L | 38 | 3000 | 4-Stroke | Overhead | 2 | 2 | Yes | Heated | Yes | Water/Coolant mixture | Naturally Aspirated | Zenith Power Products 2 | KZPPBM0045290 | Mobile Part 1048 | 0.32 | g/kW-hr | 0.02 | g/kW-hr |  |  |  |  | 0.06 | g/kW-hr | 1.591 | Steady-State Multiplicative |  | 1 |  | 1 |  | 2.723 | 0.5 |  |  |  |  | 0.2 |  | 20.6 |  |  | 0.8 | 790 |  |  | 2019-04-16 17:12 | 2019-05-06
Guascor Energy S.A.U. | GSR | PGSRB56.0LTA | 2023 | Standard | Alternative Useful Life | 8800 | An 8800 hour useful life is justified because the PGSRB560LTA engine is more durable than the typical LSI engine and the hours component of the standard and high-cost emissions warranties is 8800 hours. | Yes | Yes | No |  | Electronic Compensation | 16 | V | Dual-Fuel (Two or more separate fuel sources, separate combustion) | LPG/Propane | 1048 D2 | Mixer | Y | 56L | 1067 | 1800 | 4-Stroke | Overhead | 2 | 2 | No |  | Yes | Water/Coolant mixture | Turbocharged | Electronic MicroSystems, LLC | PGSRBM0070793 | Mobile Part 1048 | 0 | g/kW-hr | 0.37 | g/kW-hr |  |  |  |  | 1.11 | g/kW-hr | 3.104 | Steady-State Multiplicative |  | 1.031 |  | 1.031 |  | 1 | 0.0 |  |  |  |  | 1.5 |  | 4.4 |  |  | 2.7 | 654 | 0.03 | 0 | 2023-06-29 15:22 | 2023-07-15
Power Solutions International, Inc. | PSI | HPSIB2.40GLP | 2017 | Standard | 5000 Hours / 7 Years |  |  | No | No | Yes | CPSIB2.40GLP | No Compensation Required | 4 | Inline | Dual-Fuel (Two or more separate fuel sources, separate combustion) | LPG/Propane | Part 1048 Transient | Mixer | Y | 2L, 2.4L | 41 | 2800 | 4-Stroke | Overhead | 2 | 2 | Yes | Heated | Yes | Water/Coolant mixture | Naturally Aspirated | EControls, LLC | HPSIBM0035087 | Mobile Part 1048 | 0.32 | g/kW-hr | 0.018 | g/kW-hr |  |  |  |  | 0.045 | g/kW-hr | 1 | Transient Multiplicative |  | 1 |  | 1 |  | 1 | 0.3 |  |  |  |  | 0.1 |  | 4.4 |  |  | 2.7 | 868.1 | 0.013 |  | 2017-07-11 09:39 | 2017-01-02
KEM Equipment, Inc. | KEM | MKEMB08.0WHG | 2021 | Standard | 5000 Hours / 7 Years |  |  | Yes | Yes | Yes | FKEMB08.0WHG | Electronic Compensation | 8 | V | Dual-Fuel (Two or more separate fuel sources, separate combustion) | Natural Gas | 1048 D2 | Mixer | Y | 8L | 125.3 | 2200 | 4-Stroke | Overhead | 1 | 1 | Yes | Heated | Yes | Water/Coolant mixture | Naturally Aspirated | KEM Emission Certificate Test Laboratory | MKEMBM0052387 | Mobile Part 1048 | 0.17 | g/kW-hr |  |  | 0.27 | g/kW-hr |  |  | 0.01 | g/kW-hr | 1.591 | Steady-State Multiplicative |  | 1 |  | 1 |  | 2.723 | 0.3 | [5 empty] | 0.3 | 20.6 |  |  | 0.8 | 723 | 0.02 |  | 2020-07-16 14:19 | 2021-01-01
Weichai America Corporation | WCA | MWCAB04.5WHG | 2021 | Standard | 5000 Hours / 7 Years |  |  | No | Yes | Yes | KWCAB04.5WHG | Electronic Compensation | 4 | Inline | Dual-Fuel (Two or more separate fuel sources, separate combustion) | Natural Gas | 1048 D2 | Mixer | Y | 4.5L | 57.9 | 2200 | 4-Stroke | Overhead | 1 | 1 | Yes | Heated | Yes | Water/Coolant mixture | Naturally Aspirated | Excel Engineering | MWCABM0058793 | Mobile Part 1048 | 2.51 | g/kW-hr |  |  | 0 | g/kW-hr |  |  | 0 | g/kW-hr | 1.591 | Steady-State Multiplicative |  | 1 |  | 1 |  | 2.723 | 4.0 | [5 empty] | 0.0 | 20.6 |  |  | 0.8 | 885 | 0.01 | 0 | 2021-07-22 16:58 | 2021-08-20
Graham Ford Power Products | GRH | GGRHB06.8WNG | 2016 | Standard | 5000 Hours / 7 Years |  |  | Yes | Yes | No |  | No Compensation Required | 10 | V | Dual-Fuel (Two or more separate fuel sources, separate combustion) | Natural Gas | ISO D-1 | Mixer | N | 6.8L | 157 | 3600 | 4-Stroke | Overhead | 1 | 1 | Yes | Heated | Yes | Water/Coolant mixture | Naturally Aspirated | Roush Certification | GGRHBM0026066 | Part 60 Subpart JJJJ Table 1 | 0.634 | g/kW-hr |  |  |  |  | 0.01 | g/kW-hr | 0.026 | g/kW-hr | 1.591 | Steady-State Multiplicative |  |  |  |  | 1 | 2.723 | 1.0 |  |  | 0.0 | 0.1 |  |  | 2.7 | 0.9 | 1.3 |  | 728 |  |  | 2015-09-15 15:15 | 2015-09-21
Crown Equipment Corporation | CEQ | GCEQB02.4001 | 2016 | Standard | 5000 Hours / 7 Years |  |  | No | No | Yes | AJDXB02.4001 | No Compensation Required | 4 | Inline | Single Fuel | LPG/Propane | C2 | Mixer | Y | 2.4L | 44 | 2800 | 4-Stroke | Overhead | 1 | 1 | Yes | Heated | Yes | Water/Coolant mixture | Naturally Aspirated | Electronic MicroSystems LLC | GCEQBM0028280 | Mobile Part 1048 | 0.34 | g/kW-hr | 0.28 | g/kW-hr |  |  |  |  | 0.02 | g/kW-hr | 2.645 | Steady-State Multiplicative |  | 1.06 |  |  |  | 3.534 | 0.9 |  |  |  |  | 0.4 |  | 20.6 |  |  | 0.8 |  |  |  | 2016-01-05 16:19 | 2016-02-05
Kubota Corporation | KBX | FKBXB02.5GFA | 2015 | Standard | 5000 Hours / 7 Years |  |  | No | No | Yes | DKBXB02.5GFA | Electronic Compensation | 4 | Inline | Dual-Fuel (Two or more separate fuel sources, separate combustion) | Natural Gas | 1048 D2 | Mixer | Y | 2.5L | 41 | 2724 | 4-Stroke | Overhead | 1 | 1 | Yes | Heated | Yes | Water/Coolant mixture | Naturally Aspirated | eControls | FKBXBM0024901 | Stationary Part 1048 | 0.26 | g/kW-hr |  |  | 0.06 | g/kW-hr |  |  | 0.01 | g/kW-hr | 1.74 | Steady-State Multiplicative |  | 1.617 |  | 1.617 |  | 4.337 | 0.5 | [5 empty] | 0.1 | 20.6 |  |  | 0.8 | 765 | 0.253 | 0.001 | 2015-07-28 03:29 | 2015-08-01
KEM Equipment, Inc. | KEM | JKEMB10.3WHG | 2018 | Standard | 5000 Hours / 7 Years |  |  | Yes | Yes | Yes | GKEMB10.3WHG | Electronic Compensation | 8 | V | Dual-Fuel (Two or more separate fuel sources, separate combustion) | LPG/Propane | 1048 D2 | Mixer | Y | 10.3L | 163.2 | 2200 | 4-Stroke | Overhead | 1 | 1 | Yes | Heated | Yes | Water/Coolant mixture | Naturally Aspirated | KEM Emission Certificate Test Laboratory | JKEMBM0035364 | Mobile Part 1048 | 2.33 | g/kW-hr | 0.02 | g/kW-hr |  |  |  |  | 0.15 | g/kW-hr | 1.591 | Steady-State Multiplicative |  | 1 |  | 1 |  | 2.723 | 3.7 |  |  |  |  | 0.4 |  | 20.6 |  |  | 0.8 | 827 |  |  | 2017-07-19 03:03 | 2018-01-01
Caterpillar Inc. | CPX | KCPXB97.6CYL | 2019 | Standard | Alternative Useful Life | 8000 | Design life as indicated by the Top End UL is 8,000 hours | Yes | Yes | No |  | Electronic Compensation | 20 | V | Single Fuel | Natural Gas | ISO D-1 | Throttle Body Injection | Y | 97.6L | 2706 | 1800 | 4-Stroke | Overhead | 2 | 2 | No |  | Yes | Water/Coolant mixture | Turbocharged | Mossville Technical Center | KCPXBM0044579 | Part 60 Subpart JJJJ Table 1 | 1.19 | g/Hp-hr |  |  |  |  | 0.28 | g/Hp-hr | 0.82 | g/Hp-hr | 0.14 | Steady-State Additive |  |  |  |  | 0.04 | 0 | 1.3 |  |  | 0.3 | 0.8 |  |  | 2 | 0.7 | 1 |  |  |  |  | 2019-02-13 15:58 | 2018-10-01
Weichai America Corporation | WCA | LWCAB12.5GTA | 2020 | Standard | 5000 Hours / 7 Years |  |  | No | Yes | Yes | JWCAB12.5GTA | Electronic Compensation | 6 | Inline | Dual-Fuel (Two or more separate fuel sources, separate combustion) | LPG/Propane | 1048 D2 | Mixer | Y | 12.5L | 350 | 2200 | 4-Stroke | Overhead | 2 | 2 | Yes | Heated | Yes | Water/Coolant mixture | Turbocharged | Excel Engineering | LWCABM0050846 | Mobile Part 1048 | 1.911 | g/kW-hr | 0.043 | g/kW-hr | 0.015 | g/kW-hr |  |  | 0.022 | g/kW-hr | 1.591 | Steady-State Multiplicative |  | 1 |  | 1 |  | 2.723 | 3.0 |  |  |  |  | 0.1 | 0.1 | 20.6 |  |  | 0.8 | 1094 | 0.032 | 0.001 | 2020-03-06 16:43 | 2020-04-01
Generac Power Systems, Inc. | GNX | NGNXB12.92N2 | 2022 | Standard | 5000 Hours / 7 Years |  |  | Yes | No | Yes | DGNXB12.92N2 | Electronic Compensation | 6 | Inline | Single Fuel | Natural Gas | ISO D-1 | Mixer | Y | 12.9L | 356.1 | 2150 | 4-Stroke | Overhead | 1 | 1 | Yes | Heated | Yes | Water/Coolant mixture | Turbocharged | The Waukesha Facility (HQ) | NGNXBM0060421 | Part 60 Subpart JJJJ Table 1 | 0.8066 | g/Hp-hr |  |  |  |  | 0 | g/Hp-hr | 0.059 | g/Hp-hr | 1.591 | Steady-State Multiplicative |  |  |  |  | 1 | 2.723 | 1.3 |  |  | 0.0 | 0.2 |  |  | 2 | 0.7 | 1 |  | 428.35 | 0.0674 | 0.0369 | 2021-09-27 15:27 | 2021-12-15
Cummins Inc. | CEX | RCEXB19.0ENA | 2024 | Standard | 5000 Hours / 7 Years |  |  | Yes | No | Yes | CCEXB19.0ENA | Electronic Compensation | 6 | Inline | Single Fuel | Natural Gas | ISO D-1 | Carburetor | Y | 19L | 395 | 1800 | 4-Stroke | Overhead | 2 | 2 | Yes | Heated | Yes | Water/Coolant mixture | Turbocharged | CIC Emissions Lab | RCEXBM0071971 | Part 60 Subpart JJJJ Table 1 | 1.26 | g/Hp-hr |  |  |  |  | 0.36 | g/Hp-hr | 1.33 | g/Hp-hr | 0.14 | Steady-State Additive |  |  |  |  | 0.04 | 0 | 1.4 |  |  | 0.4 | 1.3 |  |  | 4 | 1 | 2 |  | 446 | 2.759 |  | 2023-08-17 15:45 | 2023-11-01
Yanmar Power Technology Co., Ltd. | YDX | NYDXB03.3NNN | 2022 | Standard | Alternative Useful Life | 15000 | The engines of this family are designed so as to operate during 15000 hours. | No | Yes | Yes | HYDXB3.32NNN | Electronic Compensation | 4 | Inline | Single Fuel | Natural Gas | ISO D-1 | Mixer | Y | 3.3L | 40.1 | 1800 | 4-Stroke | Overhead | 1 | 1 | Yes | Heated | Yes | Water/Coolant mixture | Naturally Aspirated | Industrial Power Products Business (Nagahama) | NYDXBM0059633 | Stationary Part 1048 | 0.679 | g/kW-hr |  |  | 0.004 | g/kW-hr |  |  | 0.021 | g/kW-hr | 1.82 | Steady-State Multiplicative |  |  |  | 1 |  | 1 | 1.2 | [5 empty] | 0.0 | 4.4 |  |  | 2.7 | 558 |  |  | 2021-08-31 03:05 | 2021-12-01
Zenith Power Products | ZPP | RZPPB11.8TAC | 2024 | Standard | 5000 Hours / 7 Years |  |  | Yes | Yes | Yes | HZPPB11.8TAC | Electronic Compensation | 6 | Inline | Dual-Fuel (Two or more separate fuel sources, separate combustion) | Natural Gas | 1048 D2 | Carburetor | Y | 11.8L | 335 | 1800 | 4-Stroke | Overhead | 2 | 2 | Yes | Heated | Yes | Water/Coolant mixture | Turbocharged | Zenith Power Products 2 | RZPPBM0075145 | Mobile Part 1048 | 0.28 | g/kW-hr |  |  | 0 | g/kW-hr |  |  | 0.07 | g/kW-hr | 1.591 | Steady-State Multiplicative |  | 1 |  | 1 |  | 2.723 | 0.4 | [5 empty] | 0.2 | 4.4 |  |  | 2.7 | 493 | 1.08 |  | 2023-12-23 13:33 | 2024-01-01
Power Solutions International, Inc. | PSI | LPSIB04.3GLP | 2020 | Standard | 5000 Hours / 7 Years |  |  | No | No | Yes | GPSIB04.3GLP | Electronic Compensation | 6 | V | Dual-Fuel (Two or more separate fuel sources, separate combustion) | LPG/Propane | 1048 D2 | Mixer | Y | 4.3L | 89.5 | 3000 | 4-Stroke | Overhead | 1 | 1 | Yes | Heated | Yes | Water/Coolant mixture | Naturally Aspirated | Electronic Microsystems | LPSIBM0045580 | Mobile Part 1048 | 0.981 | g/kW-hr | 0.071 | g/kW-hr |  |  |  |  | 0.045 | g/kW-hr | 1 | Steady-State Multiplicative |  | 1.914 |  | 1.914 |  | 2.929 | 1.0 |  |  |  |  | 0.3 |  | 20.6 |  |  | 0.8 | 786.6 | 0.001 |  | 2019-05-02 22:42 | 2020-01-01
KEM Equipment, Inc. | KEM | RKEMB08.0WHG | 2024 | Standard | 5000 Hours / 7 Years |  |  | Yes | Yes | Yes | FKEMB08.0WHG | Electronic Compensation | 8 | V | Dual-Fuel (Two or more separate fuel sources, separate combustion) | Natural Gas | 1048 D2 | Mixer | Y | 8L | 125.3 | 2200 | 4-Stroke | Overhead | 1 | 1 | Yes | Heated | Yes | Water/Coolant mixture | Naturally Aspirated | KEM Emission Certificate Test Laboratory | RKEMBM0073954 | Mobile Part 1048 | 0.17 | g/kW-hr |  |  | 0.27 | g/kW-hr |  |  | 0.01 | g/kW-hr | 1.591 | Steady-State Multiplicative |  | 1 |  | 1 |  | 2.723 | 0.3 | [5 empty] | 0.3 | 20.6 |  |  | 0.8 | 723 | 0.02 |  | 2023-11-08 13:17 | 2024-01-01
KEM Equipment, Inc. | KEM | KKEMB03.0CS1 | 2019 | Standard | 5000 Hours / 7 Years |  |  | Yes | Yes | Yes | AKEMB03.0CN1 | Electronic Compensation | 4 | Inline | Dual-Fuel (Two or more separate fuel sources, separate combustion) | Natural Gas | ISO D-1 | Mixer | Y | 3L | 61.3 | 2700 | 4-Stroke | Overhead | 1 | 1 | Yes | Heated | Yes | Water/Coolant mixture | Naturally Aspirated | KEM Emission Certificate Test Laboratory | KKEMBM0043329 | Stationary Part 1048 | 0.64 | g/kW-hr |  |  | 0.11 | g/kW-hr |  |  | 0.02 | g/kW-hr | 1.591 | Steady-State Multiplicative |  | 1 |  | 1 |  | 2.723 | 1.0 | [5 empty] | 0.2 | 20.6 |  |  | 0.8 | 574 |  |  | 2018-11-06 01:04 | 2019-01-01
Industrial-Irrigation Services, Inc. | INR | MINRB10.3CSE | 2021 | Standard | 5000 Hours / 7 Years |  |  | Yes | Yes | No |  | Electronic Compensation | 8 | V | Dual-Fuel (Two or more separate fuel sources, separate combustion) | LPG/Propane | 1048 D2 | Carburetor | Y | 10.3L | 215 | 2800 | 4-Stroke | Overhead | 1 | 1 | Yes | Heated | Yes | Water/Coolant mixture | Naturally Aspirated | Woodward Engine Lab | MINRBM0055870 | Mobile Part 1048 | 0.23 | g/kW-hr | 0.1 | g/kW-hr |  |  |  |  | 0 | g/kW-hr | 1.591 | Steady-State Multiplicative |  | 1 |  | 1 |  | 2.723 | 0.4 |  |  |  |  | 0.1 |  | 7.9 |  |  | 1.7 | 788 | 0.04 |  | 2020-12-06 18:39 | 2021-01-01
Industrial-Irrigation Services, Inc. | INR | PINRB06.2CSE | 2023 | Standard | 5000 Hours / 7 Years |  |  | Yes | Yes | Yes | KINRB06.2CSE | Electronic Compensation | 8 | V | Dual-Fuel (Two or more separate fuel sources, separate combustion) | Natural Gas | ISO D-1 | Carburetor | Y | 5.7L, 6.2L | 151 | 3000 | 4-Stroke | Overhead | 1 | 1 | Yes | Heated | Yes | Water/Coolant mixture | Naturally Aspirated | Woodward Engine Lab | PINRBM0068374 | Part 60 Subpart JJJJ Table 1 | 0.19 | g/Hp-hr |  |  |  |  | 0 | g/Hp-hr | 0.01 | g/Hp-hr | 1.591 | Steady-State Multiplicative |  |  |  |  | 1 | 2.723 | 0.3 |  |  | 0.0 | 0.0 |  |  | 2 | 0.7 | 1 |  | 546 | 0.05 |  | 2022-12-15 16:50 | 2023-01-01
Westport Power Inc. | WSP | GWSPB02.4LSI | 2016 | Standard | 5000 Hours / 7 Years |  |  | Yes | Yes | Yes | DWSPB02.4LSI | Electronic Compensation | 4 | Inline | Dual-Fuel (Two or more separate fuel sources, separate combustion) | LPG/Propane | 1048 D2 | Sequential Multiport Injection | Y | 2.4L | 56.2 | 2800 | 4-Stroke | Overhead | 2 | 2 | Yes | Heated | Yes | Water/Coolant mixture | Naturally Aspirated | Electronic Micro Systems | GWSPBM0025659 | Mobile Part 1048 | 0.16 | g/kW-hr | 0.04 | g/kW-hr |  |  |  |  | 0.02 | g/kW-hr | 1.29 | Steady-State Multiplicative |  | 0 |  | 0 |  | 0.12 | 0.2 |  |  |  |  | 0.2 |  | 20.6 |  |  | 0.8 | 841 |  |  | 2015-08-27 19:55 | 2016-01-01
Generac Power Systems, Inc. | GNX | PGNXB14.22C1 | 2023 | Standard | 5000 Hours / 7 Years |  |  | Yes | No | Yes | EGNXB14.22C1 | Electronic Compensation | 6 | Inline | Single Fuel | Natural Gas | ISO D-1 | Mixer | Y | 14.2L | 281 | 1800 | 4-Stroke | Overhead | 1 | 1 | Yes | Heated | Yes | Water/Coolant mixture | Turbocharged | The Waukesha Facility (HQ) | PGNXBM0064852 | Part 60 Subpart JJJJ Table 1 | 0.31 | g/kW-hr |  |  |  |  | 0 | g/kW-hr | 0.02 | g/kW-hr | 1.591 | Steady-State Multiplicative |  |  |  |  | 1 | 2.723 | 0.5 |  |  | 0.0 | 0.1 |  |  | 4 | 1 | 2 |  | 544 | 0.06 | 0.04 | 2022-07-18 17:08 | 2022-07-26
Weichai America Corporation | WCA | PWCAB09.7GTA | 2023 | Standard | 5000 Hours / 7 Years |  |  | No | Yes | Yes | JWCAB09.7GTA | Electronic Compensation | 6 | Inline | Dual-Fuel (Two or more separate fuel sources, separate combustion) | LPG/Propane | 1048 D2 | Mixer | Y | 9.7L | 242 | 2200 | 4-Stroke | Overhead | 2 | 2 | Yes | Heated | Yes | Water/Coolant mixture | Turbocharged | Econtrols, Inc. | PWCABM0067912 | Mobile Part 1048 | 0.654 | g/kW-hr | 0.119 | g/kW-hr | 0.088 | g/kW-hr |  |  | 0.023 | g/kW-hr | 1.591 | Steady-State Multiplicative |  | 1 |  | 1 |  | 2.723 | 1.0 |  |  |  |  | 0.2 | 0.2 | 20.6 |  |  | 0.8 | 841.287 | 0.031 | 0.012 | 2022-11-18 17:16 | 2023-01-01
Don Hardy Race Cars, Inc. | DHR | DDHRB08.0STA | 2013 | Standard | 5000 Hours / 7 Years |  |  | Yes | Yes | Yes | ADHRB08.0STA | Electronic Compensation | 8 | V | Dual-Fuel (Two or more separate fuel sources, separate combustion) | Natural Gas | ISO D-1 | Carburetor | Y | 7.4L, 8L | 164 | 2800 | 4-Stroke | Overhead | 1 | 1 | Yes | Heated | Yes | Water/Coolant mixture | Naturally Aspirated | Electronic MicroSystems | DDHRBM0012797 | Stationary | 0.31 | g/kW-hr |  |  |  |  | 0 | g/kW-hr | 0.01 | g/kW-hr | 0.432 | Steady-State Additive |  |  |  |  | 0 | 0.08 | 0.7 |  |  | 0.0 | 0.1 |  |  | 4.4 | 0.9 | 1.3 | 2.7 |  |  |  | 2012-12-17 17:18 | 2013-01-07
Power Solutions International, Inc. | PSI | GPSIB8.80NGP | 2016 | Standard | 5000 Hours / 7 Years |  |  | Yes | Yes | Yes | DPSIB8.80NGP | Electronic Compensation | 8 | V | Dual-Fuel (Two or more separate fuel sources, separate combustion) | Natural Gas | ISO D-1 | Mixer | Y | 8.8L | 183 | 3000 | 4-Stroke | Overhead | 1 | 1 | Yes | Heated | Yes | Water/Coolant mixture | Naturally Aspirated | Electronic Microsystems | GPSIBM0028876 | Part 60 Subpart JJJJ Table 1 | 0.315 | g/Hp-hr |  |  |  |  | 0.003 | g/Hp-hr | 0.0017 | g/Hp-hr | 1 | Steady-State Multiplicative |  |  |  |  | 1.914 | 2.929 | 0.3 |  |  | 0.0 | 0.0 |  |  | 2 | 0.7 | 1 |  | 414.5 | 0.27 |  | 2016-03-31 13:14 | 2016-01-01
Kubota Corporation | KBX | JKBXB02.5HFA | 2018 | Standard | 5000 Hours / 7 Years |  |  | No | No | Yes | EKBXB02.5HFA | Electronic Compensation | 4 | Inline | Dual-Fuel (Two or more separate fuel sources, separate combustion) | LPG/Propane | Part 1048 Transient | Mixer | Y | 2.5L | 43.8 | 2753 | 4-Stroke | Overhead | 1 | 1 | Yes | Heated | Yes | Water/Coolant mixture | Naturally Aspirated | Kubota Japan | JKBXBM0037381 | Mobile Part 1048 | 2.45 | g/kW-hr | 0.02 | g/kW-hr |  |  |  |  | 0.04 | g/kW-hr | 1.652 | Transient Multiplicative |  | 2.384 |  | 2.384 |  | 3.79 | 4.0 |  |  |  |  | 0.2 |  | 20.6 |  |  | 0.8 | 965 | 0.003 | 0 | 2017-10-23 19:08 | 2018-01-01
Industrial-Irrigation Services, Inc. | INR | LINRB09.1CSE | 2020 | Standard | 5000 Hours / 7 Years |  |  | Yes | Yes | No |  | Electronic Compensation | 8 | V | Dual-Fuel (Two or more separate fuel sources, separate combustion) | LPG/Propane | 1048 D2 | Carburetor | Y | 8L, 9.1L | 188 | 2800 | 4-Stroke | Overhead | 1 | 1 | Yes | Heated | Yes | Water/Coolant mixture | Naturally Aspirated | Woodward Engine Lab | LINRBM0050243 | Mobile Part 1048 | 0.44 | g/kW-hr | 0.04 | g/kW-hr |  |  |  |  | 0.01 | g/kW-hr | 1.591 | Steady-State Multiplicative |  | 1 |  | 1 |  | 2.723 | 0.7 |  |  |  |  | 0.1 |  | 7.9 |  |  | 1.7 | 800 | 0.03 |  | 2020-01-10 12:10 | 2020-02-01
Generac Power Systems, Inc. | GNX | FGNXB08.92C5 | 2015 | Standard | 5000 Hours / 7 Years |  |  | Yes | No | Yes | EGNXB08.92C5 | Electronic Compensation | 8 | V | Single Fuel | Natural Gas | ISO D-1 | Mixer | Y | 8.9L | 78.3 | 1800 | 4-Stroke | Overhead | 1 | 1 | Yes | Heated | Yes | Water/Coolant mixture | Naturally Aspirated | The Waukesha Facility (HQ) | FGNXBM0024358 | Part 60 Subpart JJJJ Table 1 | 0.16 | g/kW-hr |  |  |  |  | 0.01 | g/kW-hr | 0.01 | g/kW-hr | 1.591 | Steady-State Multiplicative |  |  |  |  | 1 | 2.723 | 0.3 |  |  | 0.0 | 0.0 |  |  | 2.7 | 0.9 | 1.3 |  | 625 | 0.2 |  | 2015-06-17 14:49 | 2015-06-24
Power Solutions International, Inc. | PSI | KPSIB39.2NGP | 2019 | Standard | Alternative Useful Life | 8760 | Alternative useful life is equivalent to the basic mechanical engine warranty in hours. | No | Yes | No |  | Electronic Compensation | 12 | V | Dual-Fuel (Two or more separate fuel sources, separate combustion) | Natural Gas | 1048 D2 | Mixer | Y | 39.2L | 952 | 1800 | 4-Stroke | Overhead | 2 | 2 | Yes | Heated | Yes | Water/Coolant mixture | Turbocharged | Excel Engineering | KPSIBM0049596 | Mobile Part 1048 | 0.377 | g/kW-hr |  |  | 0.026 | g/kW-hr |  |  | 0.047 | g/kW-hr |  |  |  | 0.025 |  | 0.025 |  | 0.307 | [6 empty] | 0.4 | 4.4 |  |  | 2.7 | 564.6 | 0.633 | 0.001 | 2019-12-03 12:59 | 2019-01-01
Kubota Corporation | KBX | FKBXB02.52FM | 2015 | Standard | 5000 Hours / 7 Years |  |  | No | No | Yes | DKBXB02.52FM | Electronic Compensation | 4 | Inline | Dual-Fuel (Two or more separate fuel sources, separate combustion) | Natural Gas | G2 | Mixer | Y | 2.5L | 29.5 | 1800 | 4-Stroke | Overhead | 1 | 1 | Yes | Heated | Yes | Water/Coolant mixture | Naturally Aspirated | eControls | FKBXBM0021194 | Stationary | 16.88 | g/kW-hr |  |  | 0.45 | g/kW-hr |  |  | 6.24 | g/kW-hr | 0 | Steady-State Additive |  | 0 |  | 0 |  | 0 | 16.9 | [5 empty] | 6.7 | 519 |  |  | 13.4 | 801 | 1.113 |  | 2014-09-26 03:13 | 2015-01-01
Arrow Engine Company | ARW | PARWB06.5PNA | 2023 | Standard | 5000 Hours / 7 Years |  |  | Yes | Yes | Yes | NARWB06.5PNA | Electronic Compensation | 6 | Inline | Dual-Fuel (Two or more separate fuel sources, separate combustion) | Natural Gas | 1048 D2 | Carburetor | Y | 6.5L | 79 | 1800 | 4-Stroke | Overhead | 1 | 1 | Yes | Heated | Yes | Water/Coolant mixture | Naturally Aspirated | Woodward | PARWBM0068271 | Mobile Part 1048 | 0.34 | g/kW-hr |  |  | 0.29 | g/kW-hr |  |  | 0.23 | g/kW-hr | 1.591 | Steady-State Multiplicative |  | 1 |  | 1 |  | 2.723 | 0.5 | [5 empty] | 0.9 | 4.4 |  |  | 2.7 | 887 | 0.82 |  | 2022-12-09 16:04 | 2023-01-01
Weichai America Corporation | WCA | RWCAB06.7WHG | 2024 | Standard | 5000 Hours / 7 Years |  |  | No | Yes | Yes | HWCAB06.7WHG | Electronic Compensation | 6 | Inline | Dual-Fuel (Two or more separate fuel sources, separate combustion) | Natural Gas | 1048 D2 | Mixer | Y | 6.7L | 99.5 | 2200 | 4-Stroke | Overhead | 1 | 1 | Yes | Heated | Yes | Water/Coolant mixture | Naturally Aspirated | Econtrols, Inc. | RWCABM0075418 | Mobile Part 1048 | 0.59 | g/kW-hr |  |  | 0 | g/kW-hr |  |  | 0.01 | g/kW-hr | 1.591 | Steady-State Multiplicative |  | 1 |  | 1 |  | 2.723 | 0.9 | [5 empty] | 0.0 | 20.6 |  |  | 0.8 | 823 | 0.08 | 0.01 | 2024-01-24 16:48 | 2024-02-24
EMPCO llc | EMP | NEMPB02.4H49 | 2022 | Standard | 5000 Hours / 7 Years |  |  | No | Yes | Yes | MEMPB02.4H49 | No Compensation Required | 4 | Inline | Dual-Fuel (Two or more separate fuel sources, separate combustion) | LPG/Propane | Part 1048 Transient | Carburetor | Y | 2.4L | 57.5 | 3000 | 4-Stroke | Overhead | 2 | 2 | Yes | Heated | Yes | Water/Coolant mixture | Naturally Aspirated | EControls | NEMPBM0064708 | Mobile Part 1048 | 0.86 | g/kW-hr | 0.07 | g/kW-hr |  |  |  |  | 0.08 | g/kW-hr | 1.552 | Transient Multiplicative |  | 1 |  |  |  | 1 | 1.3 |  |  |  |  | 0.2 |  | 20.6 |  |  | 0.8 |  |  |  | 2022-07-06 22:55 | 2022-07-06
Power Solutions International, Inc. | PSI | NPSIB31.8NGP | 2022 | Standard | Alternative Useful Life | 8760 | Alternative useful life is equivalent to the basic mechanical engine warranty in hours. | No | Yes | Yes | JPSIB31.8NGP | Electronic Compensation | 12 | V | Dual-Fuel (Two or more separate fuel sources, separate combustion) | LPG/Propane | 1048 D2 | Mixer | Y | 31.8L | 720 | 1800 | 4-Stroke | Overhead | 2 | 2 | Yes | Heated | Yes | Water/Coolant mixture | Turbocharged | Intertek AR | NPSIBM0057978 | Mobile Part 1048 | 0.297 | g/kW-hr | 0.274 | g/kW-hr |  |  |  |  | 0.036 | g/kW-hr | 0.145 | Steady-State Additive |  | 0.025 |  | 0.025 |  | 0.307 | 0.4 |  |  |  |  | 0.6 |  | 4.4 |  |  | 2.7 | 914.61 | 0.117 | 0.011 | 2021-06-04 20:40 | 2022-01-03
Kubota Corporation | KBX | RKBXB03.8CFA | 2024 | Standard | 5000 Hours / 7 Years |  |  | No | No | Yes | FKBXB03.8CFA | Electronic Compensation | 4 | Inline | Dual-Fuel (Two or more separate fuel sources, separate combustion) | Natural Gas | ISO D-1 | Mixer | Y | 3.8L | 54.31 | 2600 | 4-Stroke | Overhead | 1 | 1 | Yes | Heated | Yes | Water/Coolant mixture | Naturally Aspirated | Kubota Corporation - Rinkai Plant | RKBXBM0077324 | Stationary Part 1048 | 0.31 | g/kW-hr |  |  | 0 | g/kW-hr |  |  | 0 | g/kW-hr | 1.02 | Steady-State Multiplicative |  | 1.131 |  | 1.131 |  | 1 | 0.3 | [5 empty] | 0.0 | 20.6 |  |  | 0.8 | 598 | 0.091 | 0 | 2024-06-20 10:27 | 2024-08-01
KEM Equipment, Inc. | KEM | EKEMB08.0CS1 | 2014 | Standard | 5000 Hours / 7 Years |  |  | Yes | Yes | Yes | DKEMB08.0CS1 | Electronic Compensation | 8 | V | Dual-Fuel (Two or more separate fuel sources, separate combustion) | LPG/Propane | ISO D-1 | Mixer | Y | 8L | 145.7 | 2400 | 4-Stroke | Overhead | 1 | 1 | Yes | Heated | Yes | Water/Coolant mixture | Naturally Aspirated | KEM Emission Certificate Test Laboratory | EKEMBM0016087 | Stationary | 0.66 | g/kW-hr | 0.24 | g/kW-hr |  |  |  |  | 0.05 | g/kW-hr | 1.591 | Steady-State Multiplicative |  | 1 |  |  | 1 | 2.723 | 1.1 |  |  |  | 0.1 | 0.4 |  | 20.6 | 0.9 | 1.3 | 0.8 | 684 |  |  | 2013-08-21 15:07 | 2014-01-01
Kubota Corporation | KBX | RKBXB03.8CFA | 2024 | Standard | 5000 Hours / 7 Years |  |  | No | No | Yes | FKBXB03.8CFA | Electronic Compensation | 4 | Inline | Dual-Fuel (Two or more separate fuel sources, separate combustion) | CARB LEV3 E10 Regular Gasoline | C2 | Multiport Injection | Y | 3.8L | 58.04 | 2600 | 4-Stroke | Overhead | 1 | 1 | Yes | Heated | Yes | Water/Coolant mixture | Naturally Aspirated | Kubota Corporation - Rinkai Plant | RKBXBM0077319 | Mobile Part 1048 | 1.28 | g/kW-hr | 0.01 | g/kW-hr |  |  |  |  | 0.04 | g/kW-hr | 1.02 | Steady-State Multiplicative |  | 1.131 |  | 1.131 |  | 1 | 1.3 |  |  |  |  | 0.1 |  | 20.6 |  |  | 0.8 | 1119 | 0.003 | 0.002 | 2024-06-20 10:27 | 2024-08-01
Global Component Technologies Corporation | NFX | RNFXB02.548E | 2024 | Standard | 5000 Hours / 7 Years |  |  | No | No | Yes | PNFXB02.548E | Electronic Compensation | 4 | Inline | Dual-Fuel (Two or more separate fuel sources, separate combustion) | Gasoline (as defined in 1065.710) | Part 1048 Transient | Multiport Injection | Y | 2.5L | 44 | 2700 | 4-Stroke | Overhead | 2 | 2 | Yes | Heated | Yes | Water/Coolant mixture | Naturally Aspirated | SGS North America Inc. (NRSI Test Lab) | RNFXBM0077634 | Mobile Part 1048 | 3.97 | g/kW-hr | 0.04 | g/kW-hr |  |  |  |  | 0.02 | g/kW-hr | 1.05 | Transient Multiplicative |  | 1 |  |  |  | 1.13 | 4.2 |  |  |  |  | 0.1 |  | 20.6 |  |  | 0.8 | 1065 |  |  | 2024-07-05 02:42 | 2024-07-11
KEM Equipment, Inc. | KEM | GKEMB08.1ULE | 2016 | Standard | 5000 Hours / 7 Years |  |  | Yes | Yes | Yes | BKEMB08.1ULE | Electronic Compensation | 8 | V | Single Fuel | LPG/Propane | Part 1048 Transient | Sequential Multiport Injection | Y | 8.1L | 134.5 | 1800 | 4-Stroke | Overhead | 1 | 1 | Yes | Heated | Yes | Water/Coolant mixture | Naturally Aspirated | KEM Emission Certificate Test Laboratory | GKEMBM0025417 | Mobile Part 1048 | 7.9 | g/kW-hr | 0.17 | g/kW-hr |  |  |  |  | 0.1 | g/kW-hr | 2.201 | Transient Multiplicative |  | 0 |  |  |  | 0.282 | 17.4 |  |  |  |  | 0.6 |  | 20.6 |  |  | 0.8 | 727 |  |  | 2015-08-19 22:19 | 2016-01-01
Guascor Energy S.A.U. | GSR | HGSRB36.0360 | 2017 | Standard | Alternative Useful Life | 12000 | The Guascor SFGLD Engines when operating on Natural Gas at a maximum rated speed of 1800 RPM require major reconditioning or rebuilding at 12,000 hour intervals. As such, Guascor suggests that the EPA required minimum useful lifetime of 7 years and 5,000 hours should be increased to 7 years and 12,000 hours. Please see the uploaded maintenance schedule. | Yes | Yes | Yes | DGSRB36.0360 | Electronic Compensation | 12 | V | Single Fuel | Natural Gas | ISO D-1 | Carburetor | Y | 36L | 700 | 1800 | 4-Stroke | Overhead | 2 | 2 | No |  | No | Water/Coolant mixture | Turbocharged | GUASCOR I+D S.A. | HGSRBM0032750 | Part 60 Subpart JJJJ Table 1 | 2.47 | g/kW-hr |  |  |  |  | 0.66 | g/kW-hr | 1.3 | g/kW-hr | 0.14 | Steady-State Additive |  |  |  |  | 0.04 | 0 | 2.6 |  |  | 0.7 | 1.3 |  |  | 2.7 | 0.9 | 1.3 |  | 548 |  |  | 2016-12-08 15:13 | 2017-01-01
Toyota Material Handling, Inc. | TIE | JTIEB02.204Y | 2018 | Standard | 5000 Hours / 7 Years |  |  | No | No | Yes | 8TIEB02.204Y | Electronic Compensation | 4 | Inline | Dual-Fuel (Two or more separate fuel sources, separate combustion) | LPG/Propane | C2 | Throttle Body Injection | Y | 2.2L | 42 | 2570 | 4-Stroke | Overhead | 2 | 2 | Yes | Heated | Yes | Water/Coolant mixture | Naturally Aspirated | TICO | JTIEBM0038638 | Mobile Part 1048 | 4.44 | g/kW-hr | 0.17 | g/kW-hr |  |  |  |  | 0.03 | g/kW-hr | 1.21 | Steady-State Multiplicative |  | 1.11 |  | 1.11 |  | 1.9 | 5.4 |  |  |  |  | 0.2 |  | 20.6 |  |  | 0.8 | 898 | 0.085 | 0 | 2018-01-02 09:01 | 2018-01-02
Global Component Technologies Corporation | NFX | PNFXB02.147D | 2023 | Standard | 5000 Hours / 7 Years |  |  | No | No | Yes | DNFXB02.147D | Electronic Compensation | 4 | Inline | Dual-Fuel (Two or more separate fuel sources, separate combustion) | LPG/Propane | C2 | Throttle Body Injection | Y | 2.1L | 37.3 | 2700 | 4-Stroke | Overhead | 2 | 2 | Yes | Heated | Yes | Water/Coolant mixture | Naturally Aspirated | Nissan Kohki Co., Ltd. (QA NRLSI Test Lab) | PNFXBM0069140 | Mobile Part 1048 | 0.63 | g/kW-hr | 0.45 | g/kW-hr |  |  |  |  | 0 | g/kW-hr | 1.686 | Steady-State Multiplicative |  | 1.084 |  |  |  | 1.808 | 1.1 |  |  |  |  | 0.5 |  | 20.6 |  |  | 0.8 |  |  |  | 2023-02-17 03:48 | 2023-01-01
Global Component Technologies Corporation | NFX | PNFXB02.548E | 2023 | Standard | 5000 Hours / 7 Years |  |  | No | No | Yes | NNFXB02.548E | Electronic Compensation | 4 | Inline | Dual-Fuel (Two or more separate fuel sources, separate combustion) | LPG/Propane | C2 | Throttle Body Injection | Y | 2.5L | 46.8 | 2700 | 4-Stroke | Overhead | 2 | 2 | Yes | Heated | Yes | Water/Coolant mixture | Naturally Aspirated | SGS North America Inc. (NRSI Test Lab) | PNFXBM0070521 | Mobile Part 1048 | 1.4 | g/kW-hr | 0.23 | g/kW-hr |  |  |  |  | 0 | g/kW-hr | 1 | Steady-State Multiplicative |  | 1 |  |  |  | 2.416 | 1.4 |  |  |  |  | 0.2 |  | 20.6 |  |  | 0.8 | 941.37 |  |  | 2023-06-07 23:20 | 2023-01-01
KEM Equipment, Inc. | KEM | GKEMB02.4LSI | 2016 | Standard | 5000 Hours / 7 Years |  |  | Yes | Yes | Yes | 9KEMB02.4LSI | Electronic Compensation | 4 | Inline | Dual-Fuel (Two or more separate fuel sources, separate combustion) | Gasoline (as defined in 1065.710) | Part 1048 Transient | Sequential Multiport Injection | N | 2.4L | 51.8 | 3000 | 4-Stroke | Overhead | 1 | 1 | Yes | Heated | Yes | Water/Coolant mixture | Naturally Aspirated | KEM Emission Certificate Test Laboratory | GKEMBM0025357 | Mobile Part 1048 | 0.08 | g/kW-hr | 0.08 | g/kW-hr |  |  |  |  | 0.41 | g/kW-hr | 2.201 | Transient Multiplicative |  | 1 |  |  |  | 1.994 | 0.2 |  |  |  |  | 0.9 |  | 4.4 |  |  | 2.7 | 929 |  |  | 2015-08-19 20:22 | 2016-01-01
Cummins Inc. | CEX | DCEXB06.8GDB | 2013 | Standard | Alternative Useful Life | 1000 | See attached documentation. | No | No | Yes | BCEXB06.8GDB | Electronic Compensation | 10 | V | Dual-Fuel (Two or more separate fuel sources, separate combustion) | Natural Gas | ISO D-1 | Carburetor | Y | 6.8L | 114.3 | 1800 | 4-Stroke | Overhead | 1 | 1 | Yes | Heated | Yes | Water/Coolant mixture | Turbocharged | Cummins Power Generation | DCEXBM0011840 | Stationary | 0.03 | g/Hp-hr |  |  |  |  | 0.04 | g/Hp-hr | 0.04 | g/Hp-hr | 0.175 | Steady-State Additive |  | 0.136 |  |  | 0 | 0.954 | 0.2 |  |  | 0.0 | 1.0 |  |  | 4.4 | 1 | 2 | 2.7 | 598 | 0.371 |  | 2012-11-13 10:24 | 2013-01-01
Power Solutions International, Inc. | PSI | NPSIB21.9NGP | 2022 | Standard | Alternative Useful Life | 8760 | Alternative useful life is equivalent to the basic mechanical engine warranty in hours. | No | Yes | Yes | BPWRB21.9NGP | Electronic Compensation | 12 | V | Dual-Fuel (Two or more separate fuel sources, separate combustion) | LPG/Propane | 1048 D2 | Mixer | Y | 21.9L | 515 | 1800 | 4-Stroke | Overhead | 1 | 1 | Yes | Heated | Yes | Water/Coolant mixture | Turbocharged | PSI EDC Burr Ridge | NPSIBM0057882 | Mobile Part 1048 | 0.312 | g/kW-hr | 0.077 | g/kW-hr |  |  |  |  | 0.04 | g/kW-hr | 0.145 | Steady-State Additive |  | 0.025 |  | 0.025 |  | 0.307 | 0.5 |  |  |  |  | 0.4 |  | 4.4 |  |  | 2.7 | 819.7 |  |  | 2021-06-02 15:22 | 2022-01-03
Chongqing Panda Machinery Co., Ltd. | CPM | MCPMB1.602SB | 2021 | Standard |  |  |  | Yes | Yes | Yes | DCPMB1.602SB | Electronic Compensation | 4 | Inline | Dual-Fuel (Two or more separate fuel sources, separate combustion) | Natural Gas | G2 | Mixer | Y | 1.6L | 30 | 3600 | 4-Stroke | Overhead | 2 | 2 | Yes | Heated | No | Water/Coolant mixture | Naturally Aspirated | Carnot Emission Services Inc | MCPMBM0055209 | Part 90 Phase 1 | 13.4 | g/kW-hr |  |  | 0.35 | g/kW-hr |  |  | 5.97 | g/kW-hr | 0 | Steady-State Additive |  | 0 |  | 0 |  | 0 | 13.4 | [5 empty] | 6.3 | 519 |  |  | 13.4 | 905.7 | 1.304 | 0.001 | 2020-11-02 16:27 | 2021-01-01
Power Solutions International, Inc. | PSI | HPSIB07.42ED | 2017 | Standard |  |  |  | No | Yes | No |  | Electronic Compensation | 8 | V | Single Fuel | LPG/Propane | G2 | Mixer | Y | 7.4L | 96.4 | 2650 | 4-Stroke | Overhead | 1 | 1 | Yes | Heated | Yes | Water/Coolant mixture | Naturally Aspirated | Electronic Microsystems | HPSIBM0030730 | Part 90 Phase 1 | 31.694 | g/kW-hr | 1.134 | g/kW-hr |  |  |  |  | 9.647 | g/kW-hr | 0 | Steady-State Additive |  | 0 |  | 0 |  | 0 | 31.7 |  |  |  |  | 10.8 |  | 519 |  |  | 13.4 | 1008.4 | 0 |  | 2016-09-06 14:56 | 2017-01-01
Power Solutions International, Inc. | PSI | LPSIB2.40GLP | 2020 | Standard | 5000 Hours / 7 Years |  |  | No | No | Yes | CPSIB2.40GLP | No Compensation Required | 4 | Inline | Dual-Fuel (Two or more separate fuel sources, separate combustion) | LPG/Propane | C2 | Mixer | Y | 2L, 2.4L | 52 | 2800 | 4-Stroke | Overhead | 2 | 2 | Yes | Heated | Yes | Water/Coolant mixture | Naturally Aspirated | Electronic Microsystems | LPSIBM0055945 | Mobile Part 1048 | 0.587 | g/kW-hr | 0.008 | g/kW-hr |  |  |  |  | 0.037 | g/kW-hr | 1 | Steady-State Multiplicative |  | 1 |  | 1 |  | 1 | 0.6 |  |  |  |  | 0.0 |  | 4.4 |  |  | 2.7 | 936.9 | 0 |  | 2020-12-09 09:51 | 2020-01-01
Cummins Inc. | CEX | NCEXB02.4AAB | 2022 | Standard |  |  |  | No | No | No |  | Electronic Compensation | 4 | Inline | Dual-Fuel (Two or more separate fuel sources, separate combustion) | Natural Gas | G2 | Mixer | Y | 2.4L | 31.2 | 1800 | 4-Stroke | Overhead | 2 | 2 | Yes | Heated | Yes | Water/Coolant mixture | Naturally Aspirated | Cummins Power Generation | NCEXBM0062418 | Part 90 Phase 1 | 37.7 | g/kW-hr |  |  | 0.3 | g/kW-hr |  |  | 7.6 | g/kW-hr | 0 | Steady-State Additive |  | 0 |  | 0 |  | 0 | 37.7 | [5 empty] | 7.9 | 519 |  |  | 13.4 |  |  |  | 2021-12-29 11:25 | 2022-01-03
Chongqing Panda Machinery Co., Ltd. | CPM | PCPMB1.602SB | 2023 | Standard |  |  |  | Yes | Yes | No |  | Electronic Compensation | 4 | Inline | Dual-Fuel (Two or more separate fuel sources, separate combustion) | Natural Gas | G2 | Mixer | Y | 1.6L | 38.3 | 3600 | 4-Stroke | Overhead | 2 | 2 | Yes | Heated | No | Water/Coolant mixture | Naturally Aspirated | Carnot Emission Services Inc | PCPMBM0067562 | Part 90 Phase 1 | 93.023 | g/kW-hr |  |  | 0.685 | g/kW-hr |  |  | 4.795 | g/kW-hr | 0 | Steady-State Additive |  | 0 |  | 0 |  | 0 | 93.0 | [5 empty] | 5.5 | 519 |  |  | 13.4 | 689 | 2.77 | 0 | 2022-10-28 13:07 | 2023-01-04
Kubota Corporation | KBX | RKBXB01.5CFA | 2024 | Standard | 5000 Hours / 7 Years |  |  | No | No | Yes | EKBXB01.6CFA | Electronic Compensation | 4 | Inline | Dual-Fuel (Two or more separate fuel sources, separate combustion) | CARB LEV3 E10 Regular Gasoline | 1048 D2 | Multiport Injection | Y | 1.5L | 39.2 | 3528 | 4-Stroke | Overhead | 1 | 1 | Yes | Heated | Yes | Water/Coolant mixture | Naturally Aspirated | Kubota Corporation - Rinkai Plant | RKBXBM0076410 | Stationary Part 1048 | 0.74 | g/kW-hr | 0.02 | g/kW-hr |  |  |  |  | 0 | g/kW-hr | 1.02 | Steady-State Multiplicative |  | 1.131 |  | 1.131 |  | 1 | 0.8 |  |  |  |  | 0.0 |  | 20.6 |  |  | 0.8 | 946 | 0.007 | 0.015 | 2024-04-12 01:03 | 2024-05-01
Cummins Inc. | CEX | CCEXB06.8GDB | 2012 | Standard | Alternative Useful Life | 1000 | See attached documentation. | No | No | Yes | BCEXB06.8GDB | Electronic Compensation | 10 | V | Dual-Fuel (Two or more separate fuel sources, separate combustion) | LPG/Propane | 1048 D2 | Carburetor | Y | 6.8L | 114.3 | 1800 | 4-Stroke | Overhead | 1 | 1 | Yes | Heated | Yes | Water/Coolant mixture | Turbocharged | Cummins Power Generation | CCEXBM0011805 | Stationary | 0.1 | g/kW-hr | 0.12 | g/kW-hr |  |  |  |  | 0.15 | g/kW-hr | 1.12 | Steady-State Additive |  | 0.136 |  |  | 0 | 0.448 | 0.3 |  |  |  | 1.1 | 1.4 |  | 4 | 1 | 2 | 2.7 | 693 | 0.033 |  | 2012-11-12 16:19 | 2012-01-01
Bucks Engines | BKS | EBKSB05.7WHG | 2014 | Standard | 5000 Hours / 7 Years |  |  | Yes | Yes | Yes | CBKSB05.7WHG | Electronic Compensation | 8 | V | Dual-Fuel (Two or more separate fuel sources, separate combustion) | Natural Gas | 1048 D2 | Mixer | Y | 5.7L | 105.7 | 3000 | 4-Stroke | Overhead | 1 | 1 | Yes | Heated | Yes | Water/Coolant mixture | Naturally Aspirated | Electronic Microsystems | EBKSBM0019297 | Mobile | 0.41 | g/kW-hr |  |  | 0.02 | g/kW-hr |  |  | 0.03 | g/kW-hr | 1.591 | Steady-State Multiplicative |  | 0 |  | 0 |  | 0.08 | 0.7 | [5 empty] | 0.1 | 4.4 |  |  | 2.7 | 890 |  |  | 2014-05-28 18:42 | 2014-07-01
KEM Equipment, Inc. | KEM | FKEMB04.3CS1 | 2015 | Standard | 5000 Hours / 7 Years |  |  | Yes | Yes | Yes | AKEMB04.3CN1 | Electronic Compensation | 6 | V | Dual-Fuel (Two or more separate fuel sources, separate combustion) | Natural Gas | ISO D-1 | Mixer | Y | 4.3L | 74.9 | 2650 | 4-Stroke | Overhead | 1 | 1 | Yes | Heated | Yes | Water/Coolant mixture | Naturally Aspirated | KEM Emission Certificate Test Laboratory | FKEMBM0020406 | Stationary | 0.08 | g/kW-hr |  |  |  |  | 0.13 | g/kW-hr | 0.05 | g/kW-hr | 0.432 | Steady-State Additive |  | 0 |  |  | 0 | 0.08 | 0.5 |  |  | 0.1 | 0.1 |  |  | 20.6 | 0.9 | 1.3 | 0.8 | 632 |  |  | 2014-08-19 20:19 | 2015-01-01
KEM Equipment, Inc. | KEM | NKEMB04.3WHG | 2022 | Standard | 5000 Hours / 7 Years |  |  | Yes | Yes | Yes | HKEMB04.3WHG | Electronic Compensation | 6 | V | Dual-Fuel (Two or more separate fuel sources, separate combustion) | LPG/Propane | 1048 D2 | Mixer | Y | 4.3L | 54.7 | 2200 | 4-Stroke | Overhead | 1 | 1 | Yes | Heated | Yes | Water/Coolant mixture | Naturally Aspirated | KEM Emission Certificate Test Laboratory | NKEMBM0061623 | Stationary Part 1048 | 0.63 | g/kW-hr | 0.13 | g/kW-hr |  |  |  |  | 0.14 | g/kW-hr | 1.591 | Steady-State Multiplicative |  | 1 |  | 1 |  | 2.723 | 1.0 |  |  |  |  | 0.5 |  | 20.6 |  |  | 0.8 | 823 |  |  | 2021-11-23 09:04 | 2022-01-01
KEM Equipment, Inc. | KEM | LKEMB10.3CS1 | 2020 | Standard | 5000 Hours / 7 Years |  |  | Yes | Yes | Yes | EKEMB10.3CS1 | Electronic Compensation | 8 | V | Dual-Fuel (Two or more separate fuel sources, separate combustion) | Natural Gas | ISO D-1 | Mixer | Y | 10.3L | 174.9 | 2400 | 4-Stroke | Overhead | 1 | 1 | Yes | Heated | Yes | Water/Coolant mixture | Naturally Aspirated | KEM Emission Certificate Test Laboratory | LKEMBM0048431 | Part 60 Subpart JJJJ Table 1 | 0.25 | g/Hp-hr |  |  |  |  | 0.04 | g/Hp-hr | 0.04 | g/Hp-hr | 1.591 | Steady-State Multiplicative |  |  |  |  | 0 | 0.08 | 0.4 |  |  | 0.0 | 0.1 |  |  | 2 | 0.7 | 1 |  | 407 | 0.03 |  | 2019-10-02 12:31 | 2020-01-01
Power Solutions International | PWR | CPWRB8.10TNP | 2012 | Standard | 5000 Hours / 7 Years |  |  | Yes | Yes | Yes | APWRB8.10TNP | Electronic Compensation | 6 | Inline | Dual-Fuel (Two or more separate fuel sources, separate combustion) | Natural Gas | ISO D-1 | Mixer | Y | 8.1L | 182 | 2000 | 4-Stroke | Overhead | 1 | 1 | Yes | Heated | Yes | Water/Coolant mixture | Turbocharged | Intertek Carnot Emission Services | CPWRBM0006991 | Stationary | 0.144 | g/Hp-hr |  |  |  |  | 0.07 | g/Hp-hr | 0.004 | g/Hp-hr | 1.591 | Steady-State Multiplicative |  |  |  |  | 1 | 2.723 | 0.2 |  |  | 0.1 | 0.0 |  |  | 2 | 0.7 | 1 |  |  |  |  | 2011-11-24 08:09 | 2012-01-02
Global Component Technologies Corporation | NFX | HNFXB02.147D | 2017 | Standard | 5000 Hours / 7 Years |  |  | No | No | Yes | ANSXB02.147D | Electronic Compensation | 4 | Inline | Dual-Fuel (Two or more separate fuel sources, separate combustion) | LPG/Propane | Part 1048 Transient | Throttle Body Injection | Y | 2.1L | 37.3 | 2700 | 4-Stroke | Overhead | 2 | 2 | Yes | Heated | Yes | Water/Coolant mixture | Naturally Aspirated | Nissan Techno Co., Ltd. (NRLSI Test Lab) | HNFXBM0037019 | Mobile Part 1048 | 0.83 | g/kW-hr | 0 | g/kW-hr |  |  |  |  | 0.26 | g/kW-hr | 2.777 | Transient Multiplicative |  | 1.268 |  |  |  | 1.289 | 2.3 |  |  |  |  | 0.3 |  | 20.6 |  |  | 0.8 |  |  |  | 2017-10-11 04:37 | 2017-11-01
Power Solutions International, Inc. | PSI | LPSIB04.32ED | 2020 | Standard |  |  |  | No | Yes | Yes | GPSIB04.32ED | Electronic Compensation | 6 | V | Dual-Fuel (Two or more separate fuel sources, separate combustion) | LPG/Propane | G2 | Mixer | Y | 4.3L | 61.3 | 1800 | 4-Stroke | Overhead | 1 | 1 | Yes | Heated | Yes | Water/Coolant mixture | Naturally Aspirated | Electronic Microsystems | LPSIBM0045593 | Part 90 Phase 1 | 25.46 | g/kW-hr | 1.1 | g/kW-hr |  |  |  |  | 9.85 | g/kW-hr | 0 | Steady-State Additive |  | 0 |  | 0 |  | 0 | 25.5 |  |  |  |  | 11.0 |  | 519 |  |  | 13.4 | 777.2 | 0.022 |  | 2019-05-02 23:14 | 2020-01-01
Kubota Corporation | KBX | PKBXB03.8CFA | 2023 | Standard | 5000 Hours / 7 Years |  |  | No | No | Yes | FKBXB03.8CFA | Electronic Compensation | 4 | Inline | Dual-Fuel (Two or more separate fuel sources, separate combustion) | Natural Gas | 1048 D2 | Mixer | Y | 3.8L | 54.31 | 2600 | 4-Stroke | Overhead | 1 | 1 | Yes | Heated | Yes | Water/Coolant mixture | Naturally Aspirated | Kubota Corporation - Rinkai Plant | PKBXBM0070734 | Stationary Part 1048 | 0.66 | g/kW-hr |  |  | 0.01 | g/kW-hr |  |  | 0.01 | g/kW-hr | 1.02 | Steady-State Multiplicative |  | 1.131 |  | 1.131 |  | 1 | 0.7 | [5 empty] | 0.0 | 20.6 |  |  | 0.8 | 676 | 0.056 | 0 | 2023-06-21 18:52 | 2023-07-01
Weichai America Corporation | WCA | LWCAB12.5GTA | 2020 | Standard | 5000 Hours / 7 Years |  |  | No | Yes | Yes | JWCAB12.5GTA | Electronic Compensation | 6 | Inline | Dual-Fuel (Two or more separate fuel sources, separate combustion) | Natural Gas | ISO D-1 | Mixer | Y | 12.5L | 299 | 2200 | 4-Stroke | Overhead | 2 | 2 | Yes | Heated | Yes | Water/Coolant mixture | Turbocharged | Econtrols, Inc. | LWCABM0050835 | Part 60 Subpart JJJJ Table 1 | 0.327 | g/Hp-hr |  |  |  |  | 0.005 | g/Hp-hr | 0.095 | g/Hp-hr | 1.591 | Steady-State Multiplicative |  | 1 |  | 1 | 1 | 2.723 | 0.5 |  |  | 0.0 | 0.3 |  |  | 2 | 0.7 | 1 |  | 436.205 | 0.144 | 0.005 | 2020-03-06 16:43 | 2020-04-01
Generac Power Systems, Inc. | GNX | CGNXB08.92NN | 2012 | Standard | Alternative Useful Life | 0 | Phase 1 Engine | No | No | No |  | No Compensation Required | 8 | V | Single Fuel | Natural Gas | G2 | Mixer | N | 8.9L | 93.93 | 1800 | 4-Stroke | Overhead | 1 | 1 | No |  | No | Water/Coolant mixture | Naturally Aspirated | The Waukesha Facility (HQ) | CGNXBM0010710 | Stationary | 55.2 | g/kW-hr | 1.27 | g/kW-hr |  |  |  |  | 5.24 | g/kW-hr | 1 | Steady-State Multiplicative |  | 1 |  |  |  | 1 | 55 |  |  |  |  | 6.5 |  | 519 |  |  | 13.4 | 564 |  |  | 2012-10-01 16:59 | 2012-10-08
Cummins Inc. | CEX | JCEXB06.8GDB | 2018 | Standard | 5000 Hours / 7 Years |  |  | No | No | Yes | BCEXB06.8GDB | Electronic Compensation | 10 | V | Dual-Fuel (Two or more separate fuel sources, separate combustion) | Natural Gas | ISO D-1 | Carburetor | Y | 6.8L | 114.3 | 1800 | 4-Stroke | Overhead | 1 | 1 | Yes | Heated | Yes | Water/Coolant mixture | Turbocharged | Cummins Power Generation | JCEXBM0035826 | Part 60 Subpart JJJJ Table 1 | 0.03 | g/Hp-hr |  |  |  |  | 0.04 | g/Hp-hr | 0.04 | g/Hp-hr | 0.432 | Steady-State Additive |  |  |  |  | 0 | 0.08 | 0.5 |  |  | 0.0 | 0.1 |  |  | 4 | 1 | 2 |  | 598 | 0.371 |  | 2017-08-09 15:10 | 2017-11-01
Kubota Corporation | KBX | GKBXB01.5CFA | 2016 | Standard | 5000 Hours / 7 Years |  |  | No | No | Yes | CKBXB01.6CFA | Electronic Compensation | 4 | Inline | Dual-Fuel (Two or more separate fuel sources, separate combustion) | Gasoline (as defined in 1065.710) | 1048 D2 | Multiport Injection | Y | 1.5L | 39.2 | 3600 | 4-Stroke | Overhead | 1 | 1 | Yes | Heated | Yes | Water/Coolant mixture | Naturally Aspirated | Intertek | GKBXBM0027828 | Stationary Part 1048 | 0.67 | g/kW-hr | 0.05 | g/kW-hr |  |  |  |  | 0.01 | g/kW-hr | 1 | Steady-State Multiplicative |  | 1.155 |  | 1.155 |  | 3.072 | 0.7 |  |  |  |  | 0.1 |  | 20.6 |  |  | 0.8 | 994 |  |  | 2015-12-08 04:19 | 2016-01-01
Cummins Inc. | CEX | LCEXB14.0ARB | 2020 | Standard | 5000 Hours / 7 Years |  |  | No | Yes | Yes | KCEXB14.0ARB | Electronic Compensation | 6 | Inline | Dual-Fuel (Two or more separate fuel sources, separate combustion) | LPG/Propane | 1048 D2 | Carburetor | Y | 14L | 350 | 1800 | 4-Stroke | Overhead | 2 | 2 | Yes | Heated | Yes | Water/Coolant mixture | Turbocharged | Referenced Test Lab: CRX/2 | LCEXBM0051683 | Stationary Part 1048 | 0.495 | g/kW-hr | 0.192 | g/kW-hr |  |  |  |  | 0.061 | g/kW-hr | 2.666 | Steady-State Multiplicative |  | 4.245 |  | 4.245 |  | 1 | 1.3 |  |  |  |  | 0.9 |  | 4.4 |  |  | 2.7 | 891.249 | 0.103 | 0.02 | 2020-05-27 07:38 | 2020-05-27
Global Component Technologies Corporation | NFX | HNFXB02.147D | 2017 | Standard | 5000 Hours / 7 Years |  |  | No | No | Yes | ANSXB02.147D | Electronic Compensation | 4 | Inline | Dual-Fuel (Two or more separate fuel sources, separate combustion) | California Phase 2 | C2 | Multiport Injection | Y | 2.1L | 37.3 | 2700 | 4-Stroke | Overhead | 2 | 2 | Yes | Heated | Yes | Water/Coolant mixture | Naturally Aspirated | Nissan Techno Co., Ltd. (NRLSI Test Lab) | HNFXBM0037017 | Mobile Part 1048 | 2.23 | g/kW-hr | 0.43 | g/kW-hr |  |  |  |  | 0 | g/kW-hr | 1.686 | Steady-State Multiplicative |  | 1.084 |  |  |  | 1.808 | 3.8 |  |  |  |  | 0.5 |  | 20.6 |  |  | 0.8 |  |  |  | 2017-10-11 04:37 | 2017-11-01
Engine Distributors, Inc. | EDI | CEDIB01.6TS2 | 2012 | Standard | 5000 Hours / 7 Years |  |  | Yes | Yes | No |  | Electronic Compensation | 4 | Inline | Dual-Fuel (Two or more separate fuel sources, separate combustion) | LPG/Propane | ISO D-1 | Mixer | Y | 1.6L | 42.3 | 3600 | 4-Stroke | Overhead | 1 | 1 | Yes | Heated | Yes | Water/Coolant mixture | Naturally Aspirated | EControls, Inc | CEDIBM0009522 | Stationary | 0.2 | g/kW-hr | 0.21 | g/kW-hr |  |  |  |  | 0.04 | g/kW-hr | 1.591 | Steady-State Multiplicative |  | 0 |  | 0 |  | 0.08 | 0.3 |  |  |  |  | 0.3 |  | 20.6 |  |  | 0.8 | 736 |  |  | 2012-05-30 11:58 | 2012-06-20
KEM Equipment, Inc. | KEM | FKEMB08.0CS1 | 2015 | Standard | 5000 Hours / 7 Years |  |  | Yes | Yes | Yes | DKEMB08.0CS1 | Electronic Compensation | 8 | V | Dual-Fuel (Two or more separate fuel sources, separate combustion) | Natural Gas | 1048 D2 | Mixer | Y | 8L | 125.2 | 2400 | 4-Stroke | Overhead | 1 | 1 | Yes | Heated | Yes | Water/Coolant mixture | Naturally Aspirated | KEM Emission Certificate Test Laboratory | FKEMBM0020365 | Mobile | 0.48 | g/kW-hr |  |  | 0.2 | g/kW-hr |  |  | 0.1 | g/kW-hr | 1.591 | Steady-State Multiplicative |  | 1 |  | 1 |  | 2.723 | 0.8 | [5 empty] | 0.5 | 20.6 |  |  | 0.8 | 716 |  |  | 2014-08-19 19:50 | 2015-01-01
Kubota Corporation | KBX | LKBXB02.5HFA | 2020 | Standard | 5000 Hours / 7 Years |  |  | No | No | Yes | EKBXB02.5HFA | Electronic Compensation | 4 | Inline | Dual-Fuel (Two or more separate fuel sources, separate combustion) | Natural Gas | C2 | Mixer | Y | 2.5L | 43.8 | 2753 | 4-Stroke | Overhead | 1 | 1 | Yes | Heated | Yes | Water/Coolant mixture | Naturally Aspirated | Kubota Japan | LKBXBM0048548 | Mobile Part 1048 | 0.62 | g/kW-hr |  |  | 0.01 | g/kW-hr |  |  | 0 | g/kW-hr | 2.837 | Steady-State Multiplicative |  | 1.17 |  | 1.17 |  | 2.092 | 1.8 | [5 empty] | 0.0 | 20.6 |  |  | 0.8 | 890 | 0.431 | 0 | 2019-10-07 03:33 | 2020-01-01
Industrial-Irrigation Services, Inc. | INR | RINRB10.3CSE | 2024 | Standard | 5000 Hours / 7 Years |  |  | Yes | Yes | No |  | Electronic Compensation | 8 | V | Dual-Fuel (Two or more separate fuel sources, separate combustion) | Natural Gas | 1048 D2 | Carburetor | Y | 10.3L | 215 | 2800 | 4-Stroke | Overhead | 1 | 1 | Yes | Heated | Yes | Water/Coolant mixture | Naturally Aspirated | Woodward Engine Lab | RINRBM0074969 | Mobile Part 1048 | 0.12 | g/kW-hr |  |  | 0 | g/kW-hr |  |  | 0 | g/kW-hr | 1.591 | Steady-State Multiplicative |  | 1 |  | 1 |  | 2.723 | 0.2 | [5 empty] | 0.0 | 7.9 |  |  | 1.7 | 702 | 0.18 |  | 2023-12-18 22:26 | 2024-01-01
Woodward, Inc. | WGC | EWGCB02.4HMC | 2014 | Standard | 5000 Hours / 7 Years |  |  | Yes | Yes | Yes | BWGCB02.4HMC | Electronic Compensation | 4 | Inline | Dual-Fuel (Two or more separate fuel sources, separate combustion) | Gasoline (as defined in 1065.710) | C2 | Sequential Multiport Injection | Y | 2.4L | 48.7 | 2600 | 4-Stroke | Overhead | 1 | 1 | Yes | Heated | Yes | Water/Coolant mixture | Naturally Aspirated | Electronic MicroSystems, LLC | EWGCBM0015424 | Mobile | 0.09 | g/kW-hr | 0.06 | g/kW-hr |  |  |  |  | 0 | g/kW-hr | 0 | Steady-State Additive |  | 0.03 |  |  |  | 0.02 | 0.1 |  |  |  |  | 0.1 |  | 20.6 |  |  | 0.8 | 1182 |  |  | 2013-07-11 13:00 | 2014-01-01
Generac Power Systems, Inc. | GNX | RGNXB04.52N1 | 2024 | Standard | 5000 Hours / 7 Years |  |  | Yes | No | Yes | LGNXB04.52N1 | Electronic Compensation | 4 | Inline | Single Fuel | Natural Gas | ISO D-1 | Mixer | Y | 4.4L | 53.7 | 1800 | 4-Stroke | Overhead | 1 | 1 | Yes | Heated | Yes | Water/Coolant mixture | Naturally Aspirated | The Waukesha Facility (HQ) | RGNXBM0071317 | Stationary Part 1048 | 1.2982 | g/kW-hr |  |  | 0.0259 | g/kW-hr |  |  | 0.0553 | g/kW-hr | 1.591 | Steady-State Multiplicative |  |  |  | 1 |  | 2.723 | 2.1 | [5 empty] | 0.2 | 4.4 |  |  | 2.7 | 639.8384 | 0.2593 | 0.0615 | 2023-07-24 18:54 | 2023-12-15
Engine Distributors, Inc. | EDI | FEDIB06.8WSG | 2015 | Standard | 5000 Hours / 7 Years |  |  | Yes | Yes | Yes | AEDIB06.8WSG | Electronic Compensation | 10 | V | Dual-Fuel (Two or more separate fuel sources, separate combustion) | Gasoline (as defined in 1065.710) | 1048 D2 | Sequential Multiport Injection | Y | 6.8L | 147 | 3200 | 4-Stroke | Overhead | 1 | 1 | Yes | Heated | Yes | Water/Coolant mixture | Naturally Aspirated | Electronic Microsystems Llc | FEDIBM0021101 | Mobile | 0.56 | g/kW-hr | 0.01 | g/kW-hr |  |  |  |  | 0.02 | g/kW-hr | 1.591 | Steady-State Multiplicative |  | 0 |  | 0 |  | 0.08 | 0.9 |  |  |  |  | 0.1 |  | 20.6 |  |  | 0.8 | 1072 |  |  | 2014-09-23 15:57 | 2015-01-01
Springfield Remanufacturing Corp. | SPR | JSPRB12.5SCM | 2018 | Standard | 5000 Hours / 7 Years |  |  | Yes | Yes | Yes | GSPRB12.5SCM | Electronic Compensation | 6 | Inline | Dual-Fuel (Two or more separate fuel sources, separate combustion) | Natural Gas | 1048 D2 | Carburetor | Y | 12.5L | 235 | 1900 | 4-Stroke | Overhead | 2 | 2 | Yes | Heated | Yes | Water/Coolant mixture | Turbocharged | SRC Test Lab | JSPRBM0038058 | Mobile Part 1048 | 0.27 | g/kW-hr |  |  | 0 | g/kW-hr |  |  | 0.04 | g/kW-hr | 1.591 | Steady-State Multiplicative |  | 1 |  | 1 |  | 2.723 | 0.4 | [5 empty] | 0.1 | 4.4 |  |  | 2.7 | 500 | 0.13 |  | 2017-11-27 17:43 | 2018-01-01
KEM Equipment, Inc. | KEM | CKEMB05.7ULE | 2012 | Standard | 5000 Hours / 7 Years |  |  | Yes | Yes | Yes | BKEMB05.7ULE | Electronic Compensation | 8 | V | Dual-Fuel (Two or more separate fuel sources, separate combustion) | Natural Gas | Part 1048 Transient | Sequential Multiport Injection | Y | 5.7L | 98.2 | 2650 | 4-Stroke | Overhead | 1 | 1 | Yes | Heated | Yes | Water/Coolant mixture | Naturally Aspirated | KEM Emission Certificate Test Laboratory | CKEMBM0006823 | Mobile | 2.5 | g/kW-hr |  |  | 0.03 | g/kW-hr |  |  | 0.02 | g/kW-hr | 2.201 | Transient Multiplicative |  | 1 |  | 1 |  | 1.994 | 5.5 | [5 empty] | 0.1 | 20.6 |  |  | 0.8 | 968 |  |  | 2011-11-22 18:43 | 2012-01-01
Generac Power Systems, Inc. | GNX | GGNXB08.92C4 | 2016 | Standard | 5000 Hours / 7 Years |  |  | Yes | No | Yes | FGNXB08.92C4 | Electronic Compensation | 8 | V | Single Fuel | LPG/Propane | 1048 D2 | Mixer | Y | 8.9L | 171.75 | 1800 | 4-Stroke | Overhead | 1 | 1 | Yes | Heated | Yes | Water/Coolant mixture | Turbocharged | The Waukesha Facility (HQ) | GGNXBM0025515 | Stationary Part 1048 | 1.74 | g/kW-hr | 0.03 | g/kW-hr |  |  |  |  | 0.76 | g/kW-hr | 1.591 | Steady-State Multiplicative |  | 1 |  |  |  | 2.723 | 2.8 |  |  |  |  | 2.1 |  | 4.4 |  |  | 2.7 | 688 | 0.02 | 0.08 | 2015-08-21 11:44 | 2015-12-14
Power Solutions International, Inc. | PSI | PPSIB31.8NGP | 2023 | Standard | Alternative Useful Life | 8760 | Alternative useful life is equivalent to the basic mechanical engine warranty in hours. | No | Yes | Yes | JPSIB31.8NGP | Electronic Compensation | 12 | V | Dual-Fuel (Two or more separate fuel sources, separate combustion) | LPG/Propane | 1048 D2 | Mixer | Y | 31.8L | 720 | 1800 | 4-Stroke | Overhead | 2 | 2 | Yes | Heated | Yes | Water/Coolant mixture | Turbocharged | Intertek AR | PPSIBM0072827 | Stationary Part 1048 | 0.297 | g/kW-hr | 0.274 | g/kW-hr |  |  |  |  | 0.036 | g/kW-hr | 0.145 | Steady-State Additive |  | 0.025 |  |  |  | 0.307 | 0.4 |  |  |  |  | 0.6 |  | 4.4 |  |  | 2.7 | 914.61 | 0.117 | 0.011 | 2023-09-21 09:13 | 2023-10-05
Weichai America Corporation | WCA | KWCAB04.5WHG | 2019 | Standard | 5000 Hours / 7 Years |  |  | Yes | Yes | No |  | Electronic Compensation | 4 | Inline | Dual-Fuel (Two or more separate fuel sources, separate combustion) | Natural Gas | ISO D-1 | Mixer | Y | 4.5L | 57.9 | 2200 | 4-Stroke | Overhead | 1 | 1 | Yes | Heated | Yes | Water/Coolant mixture | Naturally Aspirated | Excel Engineering | KWCABM0043902 | Stationary Part 1048 | 1.57 | g/kW-hr |  |  | 0 | g/kW-hr |  |  | 0.01 | g/kW-hr | 1.591 | Steady-State Multiplicative |  | 1 |  | 1 |  | 2.723 | 2.5 | [5 empty] | 0.0 | 20.6 |  |  | 0.8 | 716 | 0.06 | 0 | 2018-12-06 17:39 | 2019-01-01
Zenith Power Products | ZPP | LZPPB06.4NAS | 2020 | Standard | 5000 Hours / 7 Years |  |  | Yes | Yes | Yes | FZPPB06.4NAS | Electronic Compensation | 6 | Inline | Dual-Fuel (Two or more separate fuel sources, separate combustion) | LPG/Propane | 1048 D2 | Mixer | Y | 6.4L | 74 | 2300 | 4-Stroke | Overhead | 2 | 2 | Yes | Heated | Yes | Water/Coolant mixture | Naturally Aspirated | Zenith Power Products | LZPPBM0049641 | Stationary Part 1048 | 0.14 | g/kW-hr | 0.02 | g/kW-hr |  |  |  |  | 0.01 | g/kW-hr | 1.591 | Steady-State Multiplicative |  | 1 |  | 1 |  | 2.723 | 0.2 |  |  |  |  | 0.0 |  | 4.4 |  |  | 2.7 | 804 | 0 |  | 2019-12-03 18:46 | 2020-01-01
KEM Equipment, Inc. | KEM | NKEMB10.3WHG | 2022 | Standard | 5000 Hours / 7 Years |  |  | Yes | Yes | Yes | GKEMB10.3WHG | Electronic Compensation | 8 | V | Dual-Fuel (Two or more separate fuel sources, separate combustion) | Natural Gas | ISO D-1 | Mixer | Y | 10.3L | 150.7 | 2200 | 4-Stroke | Overhead | 1 | 1 | Yes | Heated | Yes | Water/Coolant mixture | Naturally Aspirated | KEM Emission Certificate Test Laboratory | NKEMBM0061673 | Part 60 Subpart JJJJ Table 1 | 1.13 | g/Hp-hr |  |  |  |  | 0.12 | g/Hp-hr | 0.08 | g/Hp-hr | 1.591 | Steady-State Multiplicative |  |  |  |  | 1 | 2.723 | 1.8 |  |  | 0.1 | 0.2 |  |  | 2 | 0.7 | 1 |  | 420 | 0.04 |  | 2021-11-23 09:53 | 2022-01-01
Weichai America Corporation | WCA | PWCAB04.5WHG | 2023 | Standard | 5000 Hours / 7 Years |  |  | No | Yes | Yes | KWCAB04.5WHG | Electronic Compensation | 4 | Inline | Dual-Fuel (Two or more separate fuel sources, separate combustion) | Natural Gas | ISO D-1 | Mixer | Y | 4.5L | 57.9 | 2200 | 4-Stroke | Overhead | 1 | 1 | Yes | Heated | Yes | Water/Coolant mixture | Naturally Aspirated | Excel Engineering | PWCABM0067758 | Stationary Part 1048 | 0.58 | g/kW-hr |  |  | 0.01 | g/kW-hr |  |  | 0 | g/kW-hr | 1.591 | Steady-State Multiplicative |  | 1 |  | 1 |  | 2.723 | 0.9 | [5 empty] | 0.0 | 20.6 |  |  | 0.8 | 661 | 0.1 | 0 | 2022-11-09 16:49 | 2023-01-01
Westport Power Inc. | WSP | GWSPB02.4NCF | 2016 | Standard | 5000 Hours / 7 Years |  |  | No | Yes | No |  | Electronic Compensation | 4 | Inline | Dual-Fuel (Two or more separate fuel sources, separate combustion) | Natural Gas | ISO D-1 | Sequential Multiport Injection | Y | 2.4L | 51.7 | 2800 | 4-Stroke | Overhead | 2 | 2 | Yes | Heated | Yes | Water/Coolant mixture | Naturally Aspirated | Electronic Micro Systems | GWSPBM0027876 | Stationary Part 1048 | 0.23 | g/kW-hr |  |  | 0.01 | g/kW-hr |  |  | 0 | g/kW-hr | 1.29 | Steady-State Multiplicative |  | 0 |  | 0 |  | 0.12 | 0.3 | [5 empty] | 0.1 | 20.6 |  |  | 0.8 | 591 | 0.18 |  | 2015-12-08 17:54 | 2016-02-01
Kubota Corporation | KBX | LKBXB02.5GFA | 2020 | Standard | 5000 Hours / 7 Years |  |  | No | No | Yes | DKBXB02.5GFA | Electronic Compensation | 4 | Inline | Dual-Fuel (Two or more separate fuel sources, separate combustion) | LPG/Propane | 1048 D2 | Mixer | Y | 2.5L | 44.5 | 2724 | 4-Stroke | Overhead | 1 | 1 | Yes | Heated | Yes | Water/Coolant mixture | Naturally Aspirated | eControls | LKBXBM0048540 | Stationary Part 1048 | 0.26 | g/kW-hr | 0.08 | g/kW-hr |  |  |  |  | 0.01 | g/kW-hr | 1.02 | Steady-State Multiplicative |  | 1.131 |  | 1.131 |  | 1 | 0.3 |  |  |  |  | 0.1 |  | 20.6 |  |  | 0.8 | 832 | 0.008 | 0.002 | 2019-10-07 03:29 | 2020-01-01
Power Solutions International, Inc. | PSI | MPSIB8.80NGP | 2021 | Standard | 5000 Hours / 7 Years |  |  | No | Yes | Yes | DPSIB8.80NGP | Electronic Compensation | 8 | V | Dual-Fuel (Two or more separate fuel sources, separate combustion) | Natural Gas | 1048 D2 | Mixer | Y | 8.8L | 183 | 3000 | 4-Stroke | Overhead | 1 | 1 | Yes | Heated | Yes | Water/Coolant mixture | Naturally Aspirated | Electronic Microsystems | MPSIBM0054370 | Mobile Part 1048 | 0.518 | g/kW-hr |  |  | 0 | g/kW-hr |  |  | 0.016 | g/kW-hr | 1 | Steady-State Multiplicative |  | 1.914 |  | 1.914 |  | 2.929 | 0.5 | [5 empty] | 0.0 | 20.6 |  |  | 0.8 | 587.6 | 0.321 |  | 2020-10-05 09:04 | 2021-01-01
KEM Equipment, Inc. | KEM | MKEMB04.3WHG | 2021 | Standard | 5000 Hours / 7 Years |  |  | Yes | Yes | Yes | HKEMB04.3WHG | Electronic Compensation | 6 | V | Dual-Fuel (Two or more separate fuel sources, separate combustion) | Natural Gas | 1048 D2 | Mixer | Y | 4.3L | 54.7 | 2200 | 4-Stroke | Overhead | 1 | 1 | Yes | Heated | Yes | Water/Coolant mixture | Naturally Aspirated | KEM Emission Certificate Test Laboratory | MKEMBM0052323 | Mobile Part 1048 | 0.31 | g/kW-hr |  |  | 0.29 | g/kW-hr |  |  | 0.09 | g/kW-hr | 1.591 | Steady-State Multiplicative |  | 1 |  | 1 |  | 2.723 | 0.5 | [5 empty] | 0.5 | 20.6 |  |  | 0.8 | 639 | 0.23 |  | 2020-07-15 19:04 | 2021-01-01
Power Solutions International, Inc. | PSI | GPSIB14.6NGP | 2016 | Standard | 5000 Hours / 7 Years |  |  | No | Yes | Yes | APWRB14.6NGP | Electronic Compensation | 8 | V | Dual-Fuel (Two or more separate fuel sources, separate combustion) | LPG/Propane | 1048 D2 | Mixer | Y | 14.6L | 335 | 1800 | 4-Stroke | Overhead | 1 | 1 | Yes | Heated | Yes | Water/Coolant mixture | Turbocharged | Intertek Carnot Emission Services | GPSIBM0026241 | Mobile Part 1048 | 0.15 | g/kW-hr | 0.06 | g/kW-hr |  |  |  |  | 0.04 | g/kW-hr | 1.01 | Steady-State Multiplicative |  | 2.798 |  | 2.798 |  | 2.465 | 0.2 |  |  |  |  | 0.3 |  | 4.4 |  |  | 2.7 | 652.04 |  |  | 2015-09-21 08:26 | 2016-01-01
Weichai America Corporation | WCA | RWCAB09.7GNA | 2024 | Standard | 5000 Hours / 7 Years |  |  | No | Yes | Yes | JWCAB09.7GNA | Electronic Compensation | 6 | Inline | Dual-Fuel (Two or more separate fuel sources, separate combustion) | Natural Gas | 1048 D2 | Mixer | Y | 9.7L | 138 | 2200 | 4-Stroke | Overhead | 2 | 2 | Yes | Heated | Yes | Water/Coolant mixture | Naturally Aspirated | Econtrols, Inc. | RWCABM0075441 | Mobile Part 1048 | 0.267 | g/kW-hr |  |  | 0.156 | g/kW-hr |  |  | 0 | g/kW-hr | 1.591 | Steady-State Multiplicative |  | 1 |  | 1 |  | 2.723 | 0.4 | [5 empty] | 0.2 | 20.6 |  |  | 0.8 | 728.375 | 1.466 | 0.004 | 2024-01-24 17:04 | 2024-02-24
KEM Equipment, Inc. | KEM | KKEMB08.0WHG | 2019 | Standard | 5000 Hours / 7 Years |  |  | Yes | Yes | Yes | FKEMB08.0WHG | Electronic Compensation | 8 | V | Dual-Fuel (Two or more separate fuel sources, separate combustion) | LPG/Propane | 1048 D2 | Mixer | Y | 8L | 125.3 | 2200 | 4-Stroke | Overhead | 1 | 1 | Yes | Heated | Yes | Water/Coolant mixture | Naturally Aspirated | KEM Emission Certificate Test Laboratory | KKEMBM0043233 | Mobile Part 1048 | 2.24 | g/kW-hr | 0.13 | g/kW-hr |  |  |  |  | 0.12 | g/kW-hr | 1.591 | Steady-State Multiplicative |  | 1 |  | 1 |  | 2.723 | 3.6 |  |  |  |  | 0.5 |  | 20.6 |  |  | 0.8 | 861 |  |  | 2018-11-05 14:13 | 2019-01-01
Caterpillar Inc. | CPX | KCPXB51.8CYL | 2019 | Standard | Alternative Useful Life | 8000 | Design life as indicated by the Top End UL is 8,000 hours | Yes | Yes | No |  | Electronic Compensation | 12 | V | Single Fuel | Natural Gas | ISO D-1 | Throttle Body Injection | Y | 51.8L | 1095 | 1800 | 4-Stroke | Overhead | 2 | 2 | No |  | Yes | Water/Coolant mixture | Turbocharged | Mossville Technical Center | KCPXBM0044556 | Part 60 Subpart JJJJ Table 1 | 1.66 | g/Hp-hr |  |  |  |  | 0.67 | g/Hp-hr | 0.49 | g/Hp-hr | 0.14 | Steady-State Additive |  |  |  |  | 0.04 | 0 | 1.8 |  |  | 0.7 | 0.5 |  |  | 2 | 0.7 | 1 |  |  |  |  | 2019-02-11 15:43 | 2018-10-01
Weichai America Corporation | WCA | PWCAB12.5GTA | 2023 | Standard | 5000 Hours / 7 Years |  |  | No | Yes | Yes | JWCAB12.5GTA | Electronic Compensation | 6 | Inline | Dual-Fuel (Two or more separate fuel sources, separate combustion) | Natural Gas | 1048 D2 | Mixer | Y | 12.5L | 350 | 2200 | 4-Stroke | Overhead | 2 | 2 | Yes | Heated | Yes | Water/Coolant mixture | Turbocharged | Excel Engineering | PWCABM0067944 | Mobile Part 1048 | 0.744 | g/kW-hr | 0.078 | g/kW-hr | 0 | g/kW-hr |  |  | 0.112 | g/kW-hr | 1.591 | Steady-State Multiplicative |  | 1 |  | 1 |  | 2.723 | 1.2 |  |  |  |  | 0.4 | 0.3 | 20.6 |  |  | 0.8 | 762 | 0.088 | 0.003 | 2022-11-18 17:28 | 2023-01-01
Kubota Corporation | KBX | GKBXB01.5PFA | 2016 | Standard | 5000 Hours / 7 Years |  |  | No | No | Yes | FKBXB01.5PFA | Electronic Compensation | 4 | Inline | Dual-Fuel (Two or more separate fuel sources, separate combustion) | LPG/Propane | 1048 D2 | Mixer | Y | 1.5L | 40.48 | 3609 | 4-Stroke | Overhead | 1 | 1 | Yes | Heated | Yes | Water/Coolant mixture | Naturally Aspirated | Kubota Japan | GKBXBM0027837 | Stationary Part 1048 | 1.27 | g/kW-hr | 0.04 | g/kW-hr |  |  |  |  | 0.01 | g/kW-hr | 3.394 | Steady-State Multiplicative |  | 1.575 |  | 1.575 |  | 17.093 | 4.3 |  |  |  |  | 0.2 |  | 20.6 |  |  | 0.8 | 876 | 0.012 | 0 | 2015-12-08 04:21 | 2016-01-01
KEM Equipment, Inc. | KEM | RKEMB05.7WHG | 2024 | Standard | 5000 Hours / 7 Years |  |  | Yes | Yes | Yes | GKEMB05.7WHG | Electronic Compensation | 8 | V | Dual-Fuel (Two or more separate fuel sources, separate combustion) | Natural Gas | ISO D-1 | Mixer | Y | 5.7L | 63.6 | 2200 | 4-Stroke | Overhead | 1 | 1 | Yes | Heated | Yes | Water/Coolant mixture | Naturally Aspirated | KEM Emission Certificate Test Laboratory | RKEMBM0073971 | Stationary Part 1048 | 1.28 | g/kW-hr |  |  | 0.29 | g/kW-hr |  |  | 0.08 | g/kW-hr | 1.591 | Steady-State Multiplicative |  | 1 |  | 1 |  | 2.723 | 2.0 | [5 empty] | 0.5 | 20.6 |  |  | 0.8 | 684 |  |  | 2023-11-08 13:19 | 2024-01-01
Guascor Energy S.A.U. | GSR | PGSRB56.0LTA | 2023 | Standard | Alternative Useful Life | 8800 | An 8800 hour useful life is justified because the PGSRB560LTA engine is more durable than the typical LSI engine and the hours component of the standard and high-cost emissions warranties is 8800 hours. | Yes | Yes | No |  | Electronic Compensation | 16 | V | Dual-Fuel (Two or more separate fuel sources, separate combustion) | Natural Gas | ISO D-1 | Mixer | Y | 56L | 1067 | 1800 | 4-Stroke | Overhead | 2 | 2 | No |  | Yes | Water/Coolant mixture | Turbocharged | Electronic MicroSystems, LLC | PGSRBM0070792 | Mobile Part 1048 | 0 | g/kW-hr |  |  | 0.25 | g/kW-hr |  |  | 1.29 | g/kW-hr | 3.104 | Steady-State Multiplicative |  | 1.031 |  | 1.031 |  | 1 | 0.0 | [5 empty] | 1.5 | 4.4 |  |  | 2.7 | 661 | 1.93 | 0 | 2023-06-29 15:22 | 2023-07-15
KEM Equipment, Inc. | KEM | FKEMB10.3CS1 | 2015 | Standard | 5000 Hours / 7 Years |  |  | Yes | Yes | Yes | EKEMB10.3CS1 | Electronic Compensation | 8 | V | Dual-Fuel (Two or more separate fuel sources, separate combustion) | LPG/Propane | 1048 D2 | Mixer | Y | 10.3L | 174.9 | 2400 | 4-Stroke | Overhead | 1 | 1 | Yes | Heated | Yes | Water/Coolant mixture | Naturally Aspirated | KEM Emission Certificate Test Laboratory | FKEMBM0020375 | Mobile | 2 | g/kW-hr | 0.08 | g/kW-hr |  |  |  |  | 0.08 | g/kW-hr | 1.591 | Steady-State Multiplicative |  | 0 |  | 0 |  | 0.08 | 3.2 |  |  |  |  | 0.2 |  | 20.6 |  |  | 0.8 | 758 |  |  | 2014-08-19 20:00 | 2015-01-01
Guascor Energy S.A.U. | GSR | RGSRB56.0NTA | 2024 | Standard | Alternative Useful Life | 8800 | An 8800 hour useful life is justified because the RGSRB560NTA engine is more durable than the typical LSI engine and the hours component of the standard and high-cost emissions warranties is 8800 hours. | Yes | Yes | No |  | Electronic Compensation | 16 | V | Single Fuel | Natural Gas | ISO D-1 | Mixer | Y | 56L | 1067 | 1800 | 4-Stroke | Overhead | 2 | 2 | No |  | Yes | Water/Coolant mixture | Turbocharged | Electronic MicroSystems, LLC | RGSRBM0074124 | Mobile Part 1048 | 1.57 | g/kW-hr |  |  | 0.41 | g/kW-hr |  |  | 1.15 | g/kW-hr | 0.14 | Steady-State Additive |  |  |  | 0.04 |  | 0 | 1.7 | [5 empty] | 1.6 | 4.4 |  |  | 2.7 | 645 | 2.02 | 0 | 2023-11-13 10:33 | 2024-01-01
KEM Equipment, Inc. | KEM | NKEMB04.3WHG | 2022 | Standard | 5000 Hours / 7 Years |  |  | Yes | Yes | Yes | HKEMB04.3WHG | Electronic Compensation | 6 | V | Dual-Fuel (Two or more separate fuel sources, separate combustion) | LPG/Propane | 1048 D2 | Mixer | Y | 4.3L | 54.7 | 2200 | 4-Stroke | Overhead | 1 | 1 | Yes | Heated | Yes | Water/Coolant mixture | Naturally Aspirated | KEM Emission Certificate Test Laboratory | NKEMBM0061622 | Mobile Part 1048 | 0.63 | g/kW-hr | 0.13 | g/kW-hr |  |  |  |  | 0.14 | g/kW-hr | 1.591 | Steady-State Multiplicative |  | 1 |  | 1 |  | 2.723 | 1.0 |  |  |  |  | 0.5 |  | 20.6 |  |  | 0.8 | 823 |  |  | 2021-11-23 09:04 | 2022-01-01
Power Solutions International, Inc. | PSI | NPSIB52.3NGP | 2022 | Standard | Alternative Useful Life | 8760 | Alternative useful life is equivalent to the basic mechanical engine warranty in hours. | No | Yes | Yes | LPSIB52.3NGP | Electronic Compensation | 16 | V | Dual-Fuel (Two or more separate fuel sources, separate combustion) | Natural Gas | 1048 D2 | Mixer | Y | 52.3L | 1436 | 1800 | 4-Stroke | Overhead | 2 | 2 | Yes | Heated | Yes | Water/Coolant mixture | Turbocharged | Excel Engineering | NPSIBM0057903 | Mobile Part 1048 | 0.22 | g/kW-hr |  |  | 0 | g/kW-hr |  |  | 0.012 | g/kW-hr | 0.145 | Steady-State Additive |  | 0.025 |  | 0.025 |  | 0.307 | 0.4 | [5 empty] | 0.3 | 4.4 |  |  | 2.7 | 627.598 | 1.168 | 0 | 2021-06-02 15:45 | 2022-01-03
Power Solutions International, Inc. | PSI | PPSIB52.3NGP | 2023 | Standard | Alternative Useful Life | 8760 | Alternative useful life is equivalent to the basic mechanical engine warranty in hours. | No | Yes | Yes | LPSIB52.3NGP | Electronic Compensation | 16 | V | Dual-Fuel (Two or more separate fuel sources, separate combustion) | LPG/Propane | 1048 D2 | Mixer | Y | 52.3L | 1436 | 1800 | 4-Stroke | Overhead | 2 | 2 | Yes | Heated | Yes | Water/Coolant mixture | Turbocharged | Excel Engineering | PPSIBM0072860 | Stationary Part 1048 | 0.158 | g/kW-hr | 0.127 | g/kW-hr |  |  |  |  | 0.037 | g/kW-hr | 0.145 | Steady-State Additive |  | 0.025 |  | 0.025 |  | 0.307 | 0.3 |  |  |  |  | 0.5 |  | 4.4 |  |  | 2.7 | 754.063 | 0.082 | 0.005 | 2023-09-21 13:18 | 2023-10-05
Power Solutions International, Inc. | PSI | MPSIB5.70NGP | 2021 | Standard | 5000 Hours / 7 Years |  |  | No | Yes | Yes | APSIB5.70NGP | Electronic Compensation | 8 | V | Dual-Fuel (Two or more separate fuel sources, separate combustion) | Natural Gas | ISO D-1 | Mixer | Y | 5.7L | 118.7 | 3000 | 4-Stroke | Overhead | 1 | 1 | Yes | Heated | Yes | Water/Coolant mixture | Naturally Aspirated | Intertek Carnot Emission Services | MPSIBM0051348 | Part 60 Subpart JJJJ Table 1 | 0.334 | g/Hp-hr |  |  |  |  | 0.054 | g/Hp-hr | 0.0007 | g/Hp-hr | 1 | Steady-State Multiplicative |  |  |  |  | 4.719 | 1.933 | 0.3 |  |  | 0.3 | 0.0 |  |  | 2 | 0.7 | 1 |  | 479.4 | 0.426 |  | 2020-04-21 23:24 | 2021-01-01
Bucks Engines | BKS | FBKSB03.0MCE | 2015 | Standard | 5000 Hours / 7 Years |  |  | Yes | Yes | Yes | 9BKSB03.0MCE | Electronic Compensation | 4 | Inline | Dual-Fuel (Two or more separate fuel sources, separate combustion) | LPG/Propane | C2 | Mixer | Y | 3L | 59.4 | 3000 | 4-Stroke | Overhead | 1 | 1 | Yes | Heated | Yes | Water/Coolant mixture | Naturally Aspirated | Carnot Emission Services | FBKSBM0020800 | Mobile | 0.15 | g/kW-hr | 0.02 | g/kW-hr |  |  |  |  | 0 | g/kW-hr | 1.591 | Steady-State Multiplicative |  | 1 |  |  |  | 2.723 | 0.2 |  |  |  |  | 0.0 |  | 4.4 |  |  | 2.7 | 1068 |  |  | 2014-09-06 18:35 | 2015-01-01
Edelbrock II, LLC | ED2 | HED2B07.4001 | 2017 | Standard | 5000 Hours / 7 Years |  |  | Yes | Yes | No |  | No Compensation Required | 8 | V | Single Fuel | Gasoline (as defined in 1065.710) | C2 | Sequential Multiport Injection | Y | 7.4L | 152.1 | 3450 | 4-Stroke | Overhead | 1 | 1 | Yes | Heated | Yes | Water/Coolant mixture | Naturally Aspirated | Emission Lab Contractor - Intertek | HED2BM0036240 | Mobile Part 1048 | 6.839 | g/kW-hr | 0.082 | g/kW-hr |  |  |  |  | 0.034 | g/kW-hr | 1 | Steady-State Multiplicative |  | 1.1 |  |  |  | 9.343 | 6.8 |  |  |  |  | 0.4 |  | 20.6 |  |  | 0.8 | 1108 |  |  | 2017-08-31 19:00 | 2017-08-07
Zenith Power Products | ZPP | JZPPB04.4P44 | 2018 | Standard | 5000 Hours / 7 Years |  |  | Yes | Yes | Yes | 8ZPPB04.4P44 | Electronic Compensation | 6 | Inline | Dual-Fuel (Two or more separate fuel sources, separate combustion) | Gasoline (as defined in 1065.710) | 1048 D2 | Sequential Multiport Injection | Y | 4.4L | 100 | 3000 | 4-Stroke | Overhead | 1 | 1 | Yes | Heated | Yes | Water/Coolant mixture | Naturally Aspirated | Electronic MicroSystems, LLC | JZPPBM0038364 | Mobile Part 1048 | 0.21 | g/kW-hr | 0.03 | g/kW-hr |  |  |  |  | 0.02 | g/kW-hr | 1.591 | Steady-State Multiplicative |  | 1 |  | 1 |  | 2.723 | 0.3 |  |  |  |  | 0.1 |  | 4.4 |  |  | 2.7 |  |  |  | 2017-12-07 20:33 | 2018-01-01
Rolls-Royce Solutions America Inc | MDD | MMDDB06.8GBV | 2021 | Standard | 5000 Hours / 7 Years |  |  | Yes | Yes | Yes | DMDDB06.8GBV | Electronic Compensation | 10 | V | Dual-Fuel (Two or more separate fuel sources, separate combustion) | Natural Gas | ISO D-1 | Mixer | Y | 6.8L | 132 | 1800 | 4-Stroke | Overhead | 1 | 1 | Yes | Heated | Yes | Water/Coolant mixture | Turbocharged | Roush Industries - TEST LAB | MMDDBM0054944 | Part 60 Subpart JJJJ Table 1 | 0.25 | g/kW-hr |  |  |  |  | 0.47 | g/kW-hr | 0.03 | g/kW-hr | 1.591 | Steady-State Multiplicative |  |  |  |  | 1 | 2.723 | 0.4 |  |  | 0.5 | 0.1 |  |  | 4 | 1 | 2 |  | 581.63 |  |  | 2020-10-27 13:04 | 2021-01-01
Power Solutions International, Inc. | PSI | GPSIB04.3GLP | 2016 | Standard | 5000 Hours / 7 Years |  |  | No | No | No |  | Electronic Compensation | 6 | V | Dual-Fuel (Two or more separate fuel sources, separate combustion) | LPG/Propane | Part 1048 Transient | Mixer | Y | 4.3L | 99.3 | 3000 | 4-Stroke | Overhead | 1 | 1 | Yes | Heated | Yes | Water/Coolant mixture | Naturally Aspirated | Electronic Microsystems | GPSIBM0026426 | Mobile Part 1048 | 0.809 | g/kW-hr | 0.018 | g/kW-hr |  |  |  |  | 0.131 | g/kW-hr | 2.106 | Transient Multiplicative |  | 1.943 |  | 1.943 |  | 2.019 | 1.7 |  |  |  |  | 0.3 |  | 20.6 |  |  | 0.8 | 836.3 | 0 |  | 2015-10-05 14:41 | 2016-01-01
Global Component Technologies Corporation | NFX | NNFXB02.147D | 2022 | Standard | 5000 Hours / 7 Years |  |  | No | No | Yes | BNFXB02.147D | Electronic Compensation | 4 | Inline | Dual-Fuel (Two or more separate fuel sources, separate combustion) | LPG/Propane | C2 | Throttle Body Injection | Y | 2.1L | 40 | 2700 | 4-Stroke | Overhead | 2 | 2 | Yes | Heated | Yes | Water/Coolant mixture | Naturally Aspirated | Nissan Kohki Co., Ltd. (QA NRLSI Test Lab) | NNFXBM0060011 | Mobile Part 1048 | 0.98 | g/kW-hr | 0.41 | g/kW-hr |  |  |  |  | 0 | g/kW-hr | 1.686 | Steady-State Multiplicative |  | 1.084 |  |  |  | 1.808 | 1.7 |  |  |  |  | 0.4 |  | 20.6 |  |  | 0.8 |  |  |  | 2021-09-15 04:35 | 2022-01-01
Generac Power Systems, Inc. | GNX | RGNXB04.5MLA | 2024 | Standard |  |  |  | No | No | No |  | No Compensation Required | 4 | Inline | Dual-Fuel (Two or more separate fuel sources, separate combustion) | LPG/Propane | G2 | Mixer | Y | 4.4L | 58.2 | 1800 | 4-Stroke | Overhead | 1 | 1 | Yes | Heated | Yes | Water/Coolant mixture | Naturally Aspirated | The Waukesha Facility (HQ) | RGNXBM0076366 | Part 1054 Phase 1 Class II | 10.4556 | g/kW-hr | 0.71876 | g/kW-hr |  |  |  |  | 9.6583 | g/kW-hr | 1 | Steady-State Multiplicative |  | 1 |  | 1 |  | 1 | 10 |  |  |  |  | 10.4 |  | 519 |  |  | 13.4 | 547.1823 | 0.0567 |  | 2024-04-11 13:27 | 2024-10-21
Global Component Technologies Corporation | NFX | GNFXB02.147D | 2016 | Standard | 5000 Hours / 7 Years |  |  | No | No | Yes | ANSXB02.147D | Electronic Compensation | 4 | Inline | Dual-Fuel (Two or more separate fuel sources, separate combustion) | LPG/Propane | C2 | Throttle Body Injection | Y | 2.1L | 38.8 | 2700 | 4-Stroke | Overhead | 2 | 2 | Yes | Heated | Yes | Water/Coolant mixture | Naturally Aspirated | Nissan Techno Co., Ltd. (NRLSI Test Lab) | GNFXBM0030772 | Mobile Part 1048 | 0.98 | g/kW-hr | 0.41 | g/kW-hr |  |  |  |  | 0 | g/kW-hr | 1.686 | Steady-State Multiplicative |  | 1.084 |  |  |  | 1.808 | 1.7 |  |  |  |  | 0.4 |  | 20.6 |  |  | 0.8 |  |  |  | 2016-09-08 22:32 | 2016-10-01
Weichai America Corporation | WCA | KWCAB09.7GNA | 2019 | Standard | 5000 Hours / 7 Years |  |  | Yes | Yes | Yes | JWCAB09.7GNA | Electronic Compensation | 6 | Inline | Dual-Fuel (Two or more separate fuel sources, separate combustion) | LPG/Propane | 1048 D2 | Mixer | Y | 9.7L | 138 | 2200 | 4-Stroke | Overhead | 2 | 2 | Yes | Heated | Yes | Water/Coolant mixture | Naturally Aspirated | Econtrols, Inc. | KWCABM0042162 | Mobile Part 1048 | 0.92 | g/kW-hr | 0.066 | g/kW-hr | 0.027 | g/kW-hr |  |  | 0 | g/kW-hr | 1.591 | Steady-State Multiplicative |  | 1 |  | 1 |  | 2.723 | 1.5 |  |  |  |  | 0.1 | 0.0 | 20.6 |  |  | 0.8 | 1183.55 | 0.04 | 0 | 2018-09-24 21:52 | 2019-01-01
Power Solutions International, Inc. | PSI | MPSIB2.40GLP | 2021 | Standard | 5000 Hours / 7 Years |  |  | No | No | Yes | CPSIB2.40GLP | No Compensation Required | 4 | Inline | Dual-Fuel (Two or more separate fuel sources, separate combustion) | Gasoline (as defined in 1065.710) | 1048 D2 | Sequential Multiport Injection | Y | 2L, 2.4L | 37 | 2800 | 4-Stroke | Overhead | 2 | 2 | Yes | Heated | Yes | Water/Coolant mixture | Naturally Aspirated | Electronic Microsystems | MPSIBM0056687 | Stationary Part 1048 | 1.245 | g/kW-hr | 0.016 | g/kW-hr |  |  |  |  | 0.041 | g/kW-hr | 1 | Steady-State Multiplicative |  | 1.914 |  | 1.914 |  | 2.019 | 1.2 |  |  |  |  | 0.1 |  | 20.6 |  |  | 0.8 | 1018.9 | 0.002 |  | 2021-02-23 13:10 | 2021-02-23
Arrow Engine Company | ARW | PARWB06.5PNA | 2023 | Standard | 5000 Hours / 7 Years |  |  | Yes | Yes | Yes | NARWB06.5PNA | Electronic Compensation | 6 | Inline | Dual-Fuel (Two or more separate fuel sources, separate combustion) | Natural Gas | ISO D-1 | Carburetor | Y | 6.5L | 79 | 1800 | 4-Stroke | Overhead | 1 | 1 | Yes | Heated | Yes | Water/Coolant mixture | Naturally Aspirated | Woodward | PARWBM0068277 | Stationary Part 1048 | 0.16 | g/kW-hr |  |  | 0.08 | g/kW-hr |  |  | 0.2 | g/kW-hr | 1.591 | Steady-State Multiplicative |  | 1 |  | 1 |  | 2.723 | 0.3 | [5 empty] | 0.6 | 4.4 |  |  | 2.7 | 721 | 1.61 |  | 2022-12-09 16:04 | 2023-01-01
KEM Equipment, Inc. | KEM | HKEMB10.3WHG | 2017 | Standard | 5000 Hours / 7 Years |  |  | Yes | Yes | Yes | GKEMB10.3WHG | Electronic Compensation | 8 | V | Dual-Fuel (Two or more separate fuel sources, separate combustion) | Natural Gas | ISO D-1 | Mixer | Y | 10.3L | 163.2 | 2200 | 4-Stroke | Overhead | 1 | 1 | Yes | Heated | Yes | Water/Coolant mixture | Naturally Aspirated | KEM Emission Certificate Test Laboratory | HKEMBM0030954 | Part 60 Subpart JJJJ Table 1 | 1.51 | g/kW-hr |  |  |  |  | 0.16 | g/kW-hr | 0.11 | g/kW-hr | 1.591 | Steady-State Multiplicative |  |  |  |  | 1 | 2.723 | 2.4 |  |  | 0.2 | 0.3 |  |  | 2.7 | 0.9 | 1.3 |  | 650 | 0.05 |  | 2016-09-16 15:12 | 2017-01-01
Zenith Power Products | ZPP | MZPPB01.6GAM | 2021 | Standard | 5000 Hours / 7 Years |  |  | Yes | Yes | Yes | KZPPB01.6GAM | Electronic Compensation | 4 | Inline | Dual-Fuel (Two or more separate fuel sources, separate combustion) | Natural Gas | 1048 D2 | Carburetor | Y | 1.6L | 37.1 | 4500 | 4-Stroke | Overhead | 2 | 2 | Yes | Heated | Yes | Water/Coolant mixture | Naturally Aspirated | Zenith Power Products 2 | MZPPBM0056074 | Mobile Part 1048 | 1.1 | g/kW-hr |  |  | 0.03 | g/kW-hr |  |  | 0 | g/kW-hr | 1.591 | Steady-State Multiplicative |  | 1 |  | 1 |  | 2.723 | 1.8 | [5 empty] | 0.0 | 20.6 |  |  | 0.8 | 570 | 0.69 |  | 2020-12-14 20:37 | 2021-01-01
Engine Distributors, Inc. | EDI | NEDIB06.2EM0 | 2022 | Standard |  |  |  | Yes | Yes | Yes | LEDIB06.2EM0 | Electronic Compensation | 8 | V | Dual-Fuel (Two or more separate fuel sources, separate combustion) | Natural Gas | G2 | Mixer | Y | 6.2L | 95.8 | 3600 | 4-Stroke | Overhead | 1 | 1 | Yes | Heated | Yes | Water/Coolant mixture | Naturally Aspirated | Electronic Microsystems Llc | NEDIBM0061602 | Part 90 Phase 1 | 15.79 | g/kW-hr |  |  | 0.18 | g/kW-hr |  |  | 7.11 | g/kW-hr | 0.14 | Steady-State Additive |  | 0.04 |  | 0.04 |  | 0 | 15.9 | [5 empty] | 7.3 | 519 |  |  | 13.4 | 708 |  |  | 2021-11-22 16:13 | 2022-01-01
Engine Distributors, Inc. | EDI | PEDIB02.5EP0 | 2023 | Standard |  |  |  | Yes | Yes | Yes | HEDIB02.5EP0 | Electronic Compensation | 4 | Inline | Single Fuel | LPG/Propane | G2 | Mixer | Y | 2.5L | 78.4 | 3600 | 4-Stroke | Overhead | 2 | 2 | Yes | Heated | Yes | Water/Coolant mixture | Naturally Aspirated | EControls, Inc | PEDIBM0067696 | Part 90 Phase 1 | 40.34 | g/kW-hr | 0.76 | g/kW-hr |  |  |  |  | 8.73 | g/kW-hr | 1 | Steady-State Multiplicative |  | 1 |  |  |  | 1 | 40.3 |  |  |  |  | 9.5 |  | 519 |  |  | 13.4 | 758 |  |  | 2022-11-07 11:58 | 2023-01-01
Cummins Inc. | CEX | RCEXB02.4AAA | 2024 | Standard |  |  |  | No | No | Yes | FCEXB02.4AAA | Electronic Compensation | 4 | Inline | Dual-Fuel (Two or more separate fuel sources, separate combustion) | LPG/Propane | G2 | Mixer | Y | 2.4L | 52.2 | 1800 | 4-Stroke | Overhead | 2 | 2 | Yes | Heated | Yes | Water/Coolant mixture | Turbocharged | Cummins Power Generation | RCEXBM0079828 | Part 1054 Phase 1 Class II | 59.7 | g/kW-hr | 1.1 | g/kW-hr |  |  |  |  | 7.4 | g/kW-hr | 0 | Steady-State Additive |  | 0 |  | 0 |  | 0 | 60 |  |  |  |  | 8.5 |  | 519 |  |  | 13.4 |  |  |  | 2024-10-02 14:11 | 2024-10-02
ATECH SNS CO., LTD | ASO | PASOB02.4NAS | 2023 | Standard | 5000 Hours / 7 Years |  |  | Yes | Yes | Yes | MASOB02.4NAS | Electronic Compensation | 4 | Inline | Dual-Fuel (Two or more separate fuel sources, separate combustion) | Gasoline (as defined in 1065.710) | Part 1048 Transient | Sequential Multiport Injection | Y | 2.4L | 38.1 | 2600 | 4-Stroke | Overhead | 2 | 2 | Yes | Heated | Yes | Water/Coolant mixture | Naturally Aspirated | Woodward Engine Lab | PASOBM0069230 | Mobile Part 1048 | 0.38 | g/kW-hr | 0.08 | g/kW-hr |  |  |  |  | 0.18 | g/kW-hr | 2.201 | Transient Multiplicative |  | 1 |  |  |  | 1.994 | 0.8 |  |  |  |  | 0.4 |  | 4.4 |  |  | 2.7 | 983 |  |  | 2023-02-22 17:33 | 2023-03-01
Zenith Power Products | ZPP | LZPPB08.8TAC | 2020 | Standard | 5000 Hours / 7 Years |  |  | Yes | Yes | Yes | EZPPB08.8TAC | Electronic Compensation | 6 | Inline | Dual-Fuel (Two or more separate fuel sources, separate combustion) | LPG/Propane | 1048 D2 | Carburetor | Y | 8.8L | 228 | 1800 | 4-Stroke | Overhead | 1 | 1 | Yes | Heated | Yes | Water/Coolant mixture | Turbocharged | Zenith Power Products 2 | LZPPBM0049677 | Stationary Part 1048 | 0.11 | g/kW-hr | 0.15 | g/kW-hr |  |  |  |  | 0.16 | g/kW-hr | 1.591 | Steady-State Multiplicative |  | 1 |  | 1 |  | 2.723 | 0.2 |  |  |  |  | 0.6 |  | 4.4 |  |  | 2.7 | 1714 |  |  | 2019-12-03 19:19 | 2020-01-01
Zenith Power Products | ZPP | NZPPB08.8TAC | 2022 | Standard | 5000 Hours / 7 Years |  |  | Yes | Yes | Yes | EZPPB08.8TAC | Electronic Compensation | 6 | Inline | Dual-Fuel (Two or more separate fuel sources, separate combustion) | Natural Gas | ISO D-1 | Carburetor | Y | 8.8L | 211 | 1800 | 4-Stroke | Overhead | 1 | 1 | Yes | Heated | Yes | Water/Coolant mixture | Turbocharged | Zenith Power Products | NZPPBM0062138 | Part 60 Subpart JJJJ Table 1 | 0.61 | g/Hp-hr |  |  |  |  | 0.01 | g/Hp-hr | 0.19 | g/Hp-hr | 1.591 | Steady-State Multiplicative |  | 1 |  |  | 1 | 2.723 | 1.0 |  |  | 0.0 | 0.5 |  |  | 2 | 0.7 | 1 |  | 500 | 0.98 |  | 2021-12-11 17:06 | 2022-01-01
Arrow Engine Company | ARW | RARWB06.5PNA | 2024 | Standard | 5000 Hours / 7 Years |  |  | Yes | Yes | Yes | NARWB06.5PNA | Electronic Compensation | 6 | Inline | Dual-Fuel (Two or more separate fuel sources, separate combustion) | LPG/Propane | 1048 D2 | Carburetor | Y | 6.5L | 79 | 1800 | 4-Stroke | Overhead | 1 | 1 | Yes | Heated | Yes | Water/Coolant mixture | Naturally Aspirated | Woodward | RARWBM0077475 | Mobile Part 1048 | 0.13 | g/kW-hr | 0.91 | g/kW-hr |  |  |  |  | 0.06 | g/kW-hr | 1.591 | Steady-State Multiplicative |  | 1 |  | 1 |  | 2.723 | 0.2 |  |  |  |  | 1.1 |  | 4.4 |  |  | 2.7 | 887 |  |  | 2024-06-27 17:28 | 2024-06-28
Bucks Engines | BKS | EBKSB05.7SCE | 2014 | Standard | 5000 Hours / 7 Years |  |  | Yes | Yes | Yes | 9BKSB05.7SCE | Electronic Compensation | 8 | V | Single Fuel | Natural Gas | 1048 D2 | Mixer | Y | 5.7L | 105.7 | 3000 | 4-Stroke | Overhead | 1 | 1 | Yes | Heated | Yes | Water/Coolant mixture | Naturally Aspirated | Carnot Emission Services | EBKSBM0021535 | Mobile | 0.41 | g/kW-hr |  |  | 0.02 | g/kW-hr |  |  | 0.03 | g/kW-hr | 1.591 | Steady-State Multiplicative |  |  |  | 0 |  | 0.08 | 0.7 | [5 empty] | 0.1 | 4.4 |  |  | 2.7 | 890 |  |  | 2014-10-09 17:47 | 2014-10-10
Arrow Engine Company | ARW | PARWB05.4A54 | 2023 | Standard | 5000 Hours / 7 Years |  |  | Yes | Yes | Yes | MARWB05.4A54 | Electronic Compensation | 6 | V | Dual-Fuel (Two or more separate fuel sources, separate combustion) | Natural Gas | ISO D-1 | Carburetor | Y | 5.4L | 62.5 | 1800 | 4-Stroke | Overhead | 1 | 1 | Yes | Heated | Yes | Water/Coolant mixture | Naturally Aspirated | Woodward | PARWBM0068255 | Stationary Part 1048 | 0.32 | g/kW-hr |  |  | 0.02 | g/kW-hr |  |  | 0.04 | g/kW-hr | 1.591 | Steady-State Multiplicative |  | 1 |  | 1 |  | 2.723 | 0.5 | [5 empty] | 0.1 | 4.4 |  |  | 2.7 | 750 | 1.03 |  | 2022-12-09 16:00 | 2023-01-01
Zenith Power Products | ZPP | HZPPB04.4P44 | 2017 | Standard | 5000 Hours / 7 Years |  |  | Yes | Yes | Yes | 8ZPPB04.4P44 | Electronic Compensation | 6 | Inline | Dual-Fuel (Two or more separate fuel sources, separate combustion) | Natural Gas | 1048 D2 | Carburetor | Y | 4.4L | 81 | 3000 | 4-Stroke | Overhead | 1 | 1 | Yes | Heated | Yes | Water/Coolant mixture | Naturally Aspirated | Zenith Power Products | HZPPBM0032152 | Mobile Part 1048 | 0.78 | g/kW-hr |  |  | 0 | g/kW-hr |  |  | 0.19 | g/kW-hr | 1.591 | Steady-State Multiplicative |  | 1 |  | 1 |  | 2.723 | 1.2 | [5 empty] | 0.5 | 4.4 |  |  | 2.7 |  |  |  | 2016-11-07 11:31 | 2017-01-01
Weichai America Corporation | WCA | MWCAB19.6GTA | 2021 | Standard | 5000 Hours / 7 Years |  |  | No | Yes | Yes | LWCAB19.6GTA | Electronic Compensation | 6 | Inline | Dual-Fuel (Two or more separate fuel sources, separate combustion) | Natural Gas | ISO D-1 | Mixer | Y | 19.6L | 511 | 1800 | 4-Stroke | Overhead | 2 | 2 | Yes | Heated | Yes | Water/Coolant mixture | Turbocharged | Econtrols, Inc. | MWCABM0055313 | Part 60 Subpart JJJJ Table 1 | 0.112 | g/Hp-hr |  |  |  |  | 0.015 | g/Hp-hr | 0.011 | g/Hp-hr | 1.591 | Steady-State Multiplicative |  | 1 |  | 1 | 1 | 2.723 | 0.2 |  |  | 0.0 | 0.0 |  |  | 2 | 0.7 | 1 |  | 545.208 | 0.403 | 0 | 2020-11-03 17:34 | 2021-01-01
Power Solutions International, Inc. | PSI | RPSIB5.70NGP | 2024 | Standard | 5000 Hours / 7 Years |  |  | No | Yes | Yes | DPSIB5.70NGP | Electronic Compensation | 8 | V | Dual-Fuel (Two or more separate fuel sources, separate combustion) | Gasoline (as defined in 1065.710) | 1048 D2 | Sequential Multiport Injection | Y | 5.7L | 132.8 | 3000 | 4-Stroke | Overhead | 1 | 1 | Yes | Heated | Yes | Water/Coolant mixture | Naturally Aspirated | Electronic Microsystems | RPSIBM0069753 | Stationary Part 1048 | 0.432 | g/kW-hr | 0.015 | g/kW-hr |  |  |  |  | 0.008 | g/kW-hr | 0.145 | Steady-State Additive |  | 0.025 |  |  |  | 0.307 | 0.6 |  |  |  |  | 0.4 |  | 4.4 |  |  | 2.7 | 1176.2 | 0 |  | 2023-04-16 23:45 | 2024-01-01
Generac Power Systems, Inc. | GNX | GGNXB06.82C1 | 2016 | Standard | 5000 Hours / 7 Years |  |  | Yes | No | Yes | FGNXB06.82C1 | Electronic Compensation | 10 | V | Single Fuel | Natural Gas | ISO D-1 | Mixer | Y | 6.8L | 111 | 3600 | 4-Stroke | Overhead | 1 | 1 | Yes | Heated | Yes | Water/Coolant mixture | Naturally Aspirated | Intertek Carnot Emission Services | GGNXBM0025500 | Part 60 Subpart JJJJ Table 1 | 0.85 | g/kW-hr |  |  |  |  | 0.54 | g/kW-hr | 0.04 | g/kW-hr | 1.591 | Steady-State Multiplicative |  |  |  |  | 1 | 2.723 | 1.4 |  |  | 0.5 | 0.1 |  |  | 5.4 | 1.3 | 2.7 |  | 633 |  |  | 2015-08-21 10:22 | 2015-12-14
IMPCO Technologies, Inc. | Z9X | GZ9XB04.3GA8 | 2016 | Standard | 5000 Hours / 7 Years |  |  | Yes | Yes | Yes | AG9XB04.39NP | No Compensation Required | 6 | V | Dual-Fuel (Two or more separate fuel sources, separate combustion) | LPG/Propane | Part 1048 Transient | Multiport Injection | Y | 4.3L | 75 | 2400 | 4-Stroke | Overhead | 1 | 1 | Yes | Heated | Yes | Water/Coolant mixture | Naturally Aspirated | GFI | GZ9XBM0028717 | Mobile Part 1048 | 1.35 | g/kW-hr | 0.23 | g/kW-hr |  |  |  |  | 0.09 | g/kW-hr | 3.336 | Transient Multiplicative |  | 1.392 |  |  |  | 1.73 | 4.5 |  |  |  |  | 0.5 |  | 20.6 |  |  | 0.8 | 1137 | 0.1 | 0.182 | 2016-03-02 20:49 | 2016-05-17
Bucks Engines | BKS | EBKSB03.0WHG | 2014 | Standard | 5000 Hours / 7 Years |  |  | Yes | Yes | Yes | CBKSB03.0WHG | Electronic Compensation | 4 | Inline | Single Fuel | Natural Gas | ISO D-1 | Mixer | Y | 3L | 55.5 | 3000 | 4-Stroke | Overhead | 1 | 1 | Yes | Heated | Yes | Water/Coolant mixture | Naturally Aspirated | Electronic Microsystems | EBKSBM0016060 | Stationary | 0.13 | g/kW-hr |  |  | 0.02 | g/kW-hr |  |  | 0.01 | g/kW-hr | 0.432 | Steady-State Additive |  |  |  | 0 |  | 0.08 | 0.6 | [5 empty] | 0.1 | 4.4 |  |  | 2.7 | 695 | 0.5 |  | 2013-08-20 15:55 | 2014-01-01
Power Solutions International, Inc. | PSI | FPSIB11.1NGP | 2015 | Standard | 5000 Hours / 7 Years |  |  | Yes | Yes | Yes | 9PWRB11.1NGP | Electronic Compensation | 6 | Inline | Dual-Fuel (Two or more separate fuel sources, separate combustion) | Natural Gas | ISO D-1 | Mixer | Y | 11.1L | 225 | 2000 | 4-Stroke | Overhead | 1 | 1 | Yes | Heated | Yes | Water/Coolant mixture | Turbocharged | Intertek Carnot Emission Services | FPSIBM0020876 | Stationary | 0.26 | g/Hp-hr |  |  |  |  | 0.25 | g/Hp-hr | 0.02 | g/Hp-hr | 1.591 | Steady-State Multiplicative |  |  |  |  | 1 | 2.723 | 0.4 |  |  | 0.3 | 0.1 |  |  | 2 | 0.7 | 1 |  |  |  |  | 2014-09-09 07:23 | 2015-01-01
Power Solutions International, Inc. | PSI | CPSIB2.97GLP | 2012 | Standard | 5000 Hours / 7 Years |  |  | No | No | Yes | 6PSIB2.97GLP | Electronic Compensation | 4 | Inline | Dual-Fuel (Two or more separate fuel sources, separate combustion) | Natural Gas | ISO D-1 | Mixer | Y | 3L | 60 | 3000 | 4-Stroke | Overhead | 1 | 1 | Yes | Heated | Yes | Water/Coolant mixture | Naturally Aspirated | Intertek Carnot Emission Services | CPSIBM0005758 | Stationary | 1.13 | g/kW-hr |  |  | 0.01 | g/kW-hr |  |  | 0 | g/kW-hr | 1 | Steady-State Multiplicative |  | 4.719 |  | 4.719 |  | 1.933 | 1.1 | [5 empty] | 0.0 | 4.4 |  |  | 2.7 | 722.1 |  |  | 2011-10-12 16:35 | 2012-01-02
Power Solutions International, Inc. | PSI | EPSIB5.70MLP | 2014 | Standard | 5000 Hours / 7 Years |  |  | No | Yes | Yes | APSIB5.70MLP | Electronic Compensation | 8 | V | Single Fuel | LPG/Propane | C2 | Mixer | Y | 5.7L | 99.3 | 2400 | 4-Stroke | Overhead | 1 | 1 | Yes | Heated | Yes | Water/Coolant mixture | Naturally Aspirated | Intertek Carnot Emission Services | EPSIBM0016112 | Mobile | 0.25 | g/kW-hr | 0.04 | g/kW-hr |  |  |  |  | 0 | g/kW-hr | 1 | Steady-State Multiplicative |  | 4.719 |  |  |  | 1.933 | 0.3 |  |  |  |  | 0.2 |  | 4.4 |  |  | 2.7 | 885.7 |  |  | 2013-08-22 15:26 | 2014-01-01
Zenith Power Products | ZPP | FZPPB01.6H16 | 2015 | Standard | 5000 Hours / 7 Years |  |  | Yes | Yes | Yes | 6ZPPB01.6H16 | Electronic Compensation | 4 | Inline | Dual-Fuel (Two or more separate fuel sources, separate combustion) | Natural Gas | 1048 D2 | Carburetor | Y | 1.6L | 33 | 3000 | 4-Stroke | Overhead | 2 | 2 | Yes | Heated | Yes | Water/Coolant mixture | Naturally Aspirated | Zenith Power Products | FZPPBM0027362 | Mobile Part 1048 | 0.97 | g/kW-hr |  |  | 0.01 | g/kW-hr |  |  | 0.03 | g/kW-hr | 1 | Steady-State Multiplicative |  | 1 |  | 1 |  | 1 | 1.0 | [5 empty] | 0.0 | 20.6 |  |  | 0.8 | 940 | 0.57 |  | 2015-11-19 10:33 | 2015-01-05
Caterpillar Inc. | CPX | NCPXB27.0CZL | 2022 | Standard | Alternative Useful Life | 8000 | Design life as indicated by the Top End UL is 8,000 hours | Yes | Yes | Yes | MCPXB27.0CZL | Electronic Compensation | 12 | V | Single Fuel | Natural Gas | ISO D-1 | Throttle Body Injection | Y | 27L | 576 | 1800 | 4-Stroke | Overhead | 2 | 2 | No |  | Yes | Water/Coolant mixture | Turbocharged | Mossville Technical Center | NCPXBM0062312 | Part 60 Subpart JJJJ Table 1 | 1.93 | g/Hp-hr |  |  |  |  | 0.48 | g/Hp-hr | 1.56 | g/Hp-hr | 0.1 | Steady-State Additive |  |  |  |  | 0.03 | 0 | 2.0 |  |  | 0.5 | 1.6 |  |  | 4 | 1 | 2 |  |  |  |  | 2021-12-20 23:46 | 2022-01-01
Yanmar Power Technology Co., Ltd. | YDX | RYDXB03.3NNN | 2024 | Standard | Alternative Useful Life | 15000 | The engines of this family are designed so as to operate during 15000 hours. | No | Yes | Yes | HYDXB3.32NNN | Electronic Compensation | 4 | Inline | Single Fuel | Natural Gas | ISO D-1 | Mixer | Y | 3.3L | 40.1 | 1800 | 4-Stroke | Overhead | 1 | 1 | Yes | Heated | Yes | Water/Coolant mixture | Naturally Aspirated | Industrial Power Products Business (Nagahama) | RYDXBM0074285 | Stationary Part 1048 | 0.679 | g/kW-hr |  |  | 0.004 | g/kW-hr |  |  | 0.021 | g/kW-hr | 1.82 | Steady-State Multiplicative |  |  |  | 1 |  | 1 | 1.2 | [5 empty] | 0.0 | 4.4 |  |  | 2.7 | 558 |  |  | 2023-11-22 01:06 | 2024-01-01
Engine Distributors, Inc. | EDI | DEDIB06.8WSG | 2013 | Standard | 5000 Hours / 7 Years |  |  | Yes | Yes | Yes | AEDIB06.8WSG | Electronic Compensation | 10 | V | Dual-Fuel (Two or more separate fuel sources, separate combustion) | LPG/Propane | 1048 D2 | Mixer | Y | 6.8L | 170.7 | 3200 | 4-Stroke | Overhead | 1 | 1 | Yes | Heated | Yes | Water/Coolant mixture | Naturally Aspirated | Intertek Carnot Emission Services | DEDIBM0014154 | Mobile | 0.22 | g/kW-hr | 0.11 | g/kW-hr |  |  |  |  | 0.01 | g/kW-hr | 1.591 | Steady-State Multiplicative |  | 0 |  | 0 |  | 0.08 | 0.4 |  |  |  |  | 0.2 |  | 20.6 |  |  | 0.8 | 809 |  |  | 2013-03-22 18:33 | 2013-03-23
Engine Distributors, Inc. | EDI | JEDIB06.8WSG | 2018 | Standard | 5000 Hours / 7 Years |  |  | Yes | Yes | Yes | AEDIB06.8WSG | Electronic Compensation | 10 | V | Dual-Fuel (Two or more separate fuel sources, separate combustion) | Natural Gas | Part 1048 Transient | Mixer | Y | 6.8L | 170.7 | 3200 | 4-Stroke | Overhead | 1 | 1 | Yes | Heated | Yes | Water/Coolant mixture | Naturally Aspirated | Intertek Carnot Emission Services | JEDIBM0035543 | Mobile Part 1048 | 0.36 | g/kW-hr |  |  | 0.05 | g/kW-hr |  |  | 0.06 | g/kW-hr | 2.201 | Transient Multiplicative |  | 0 |  | 0 |  | 0.282 | 0.8 | [5 empty] | 0.4 | 20.6 |  |  | 0.8 | 757 |  |  | 2017-07-25 18:44 | 2018-01-01
Cummins Inc. | CEX | GCEXB60.0AAB | 2016 | Standard | 5000 Hours / 7 Years |  |  | No | Yes | Yes | FCEXB60.0AAB | No Compensation Required | 16 | V | Single Fuel | Natural Gas | 1048 D2 | Mixer | Y | 60L | 1456 | 1800 | 4-Stroke | Overhead | 2 | 2 | No |  | Yes | Water/Coolant mixture | Turbocharged | SRIW | GCEXBM0032352 | Mobile Part 1048 | 2.605 | g/kW-hr |  |  | 0.09 | g/kW-hr |  |  | 1 | g/kW-hr | 0.14 | Steady-State Additive |  |  |  | 0.04 |  | 0 | 2.7 | [5 empty] | 1.1 | 4.4 |  |  | 2.7 | 642 | 4.61 |  | 2016-11-16 14:16 | 2016-11-16
Zenith Power Products | ZPP | KZPPB08.8NAS | 2019 | Standard | 5000 Hours / 7 Years |  |  | Yes | Yes | Yes | EZPPB08.8NAS | Electronic Compensation | 6 | Inline | Dual-Fuel (Two or more separate fuel sources, separate combustion) | Natural Gas | 1048 D2 | Mixer | Y | 8.8L | 134 | 2200 | 4-Stroke | Overhead | 1 | 1 | Yes | Heated | Yes | Water/Coolant mixture | Naturally Aspirated | Zenith Power Products | KZPPBM0043454 | Mobile Part 1048 | 0.31 | g/kW-hr |  |  | 0.04 | g/kW-hr |  |  | 0.06 | g/kW-hr | 1.591 | Steady-State Multiplicative |  | 1 |  | 1 |  | 2.723 | 0.5 | [5 empty] | 0.2 | 4.4 |  |  | 2.7 | 814 | 0.5 |  | 2018-11-09 13:38 | 2019-01-01
Cummins Inc. | CEX | LCEXB05.0GDA | 2020 | Standard |  |  |  | No | No | Yes | BCEXB05.0GDA | Electronic Compensation | 8 | V | Dual-Fuel (Two or more separate fuel sources, separate combustion) | Natural Gas | G2 | Carburetor | Y | 5L | 60.1 | 1800 | 4-Stroke | Overhead | 1 | 1 | Yes | Heated | Yes | Water/Coolant mixture | Naturally Aspirated | Cummins Power Generation | LCEXBM0047994 | Part 90 Phase 1 | 46.15 | g/kW-hr |  |  | 2.85 | g/kW-hr |  |  | 4.55 | g/kW-hr | 0 | Steady-State Additive |  | 0 |  | 0 |  | 0 | 46.2 | [5 empty] | 7.4 | 519 |  |  | 13.4 | 561 |  |  | 2019-09-20 13:51 | 2019-11-01
Weichai America Corporation | WCA | MWCAB09.7GNA | 2021 | Standard | 5000 Hours / 7 Years |  |  | No | Yes | Yes | JWCAB09.7GNA | Electronic Compensation | 6 | Inline | Dual-Fuel (Two or more separate fuel sources, separate combustion) | Natural Gas | ISO D-1 | Mixer | Y | 9.7L | 138 | 2200 | 4-Stroke | Overhead | 2 | 2 | Yes | Heated | Yes | Water/Coolant mixture | Naturally Aspirated | Econtrols, Inc. | MWCABM0055251 | Part 60 Subpart JJJJ Table 1 | 0.134 | g/Hp-hr |  |  |  |  | 0.055 | g/Hp-hr | 0 | g/Hp-hr | 1.591 | Steady-State Multiplicative |  | 1 |  | 1 | 1 | 2.723 | 0.2 |  |  | 0.1 | 0.0 |  |  | 2 | 0.7 | 1 |  | 481.359 | 0.59 | 0.001 | 2020-11-03 17:05 | 2021-01-01
Kubota Corporation | KBX | HKBXB02.5GFA | 2017 | Standard | 5000 Hours / 7 Years |  |  | No | No | Yes | DKBXB02.5GFA | Electronic Compensation | 4 | Inline | Dual-Fuel (Two or more separate fuel sources, separate combustion) | Natural Gas | C2 | Mixer | Y | 2.5L | 44.5 | 2724 | 4-Stroke | Overhead | 1 | 1 | Yes | Heated | Yes | Water/Coolant mixture | Naturally Aspirated | eControls | HKBXBM0034019 | Mobile Part 1048 | 0.35 | g/kW-hr |  |  | 0.06 | g/kW-hr |  |  | 0.01 | g/kW-hr | 1.74 | Steady-State Multiplicative |  | 1.617 |  | 1.617 |  | 4.337 | 0.6 | [5 empty] | 0.1 | 20.6 |  |  | 0.8 | 866 | 0.286 | 0.011 | 2017-03-23 19:46 | 2017-01-01
Guascor Energy S.A.U. | GSR | HGSRB18.0180 | 2017 | Standard | Alternative Useful Life | 12000 | The Guascor SFGLD Engines when operated on Natural Gas at a maximum rated speed of 1800 RPM require major reconditioning or rebuilding at 12,000 hour intervals. As such, Guascor suggests that the EPA required minimum useful lifetime of 7 years and 5,000 hours should be increased to 7 years and 12,000 hours. Please see the attached maintenance schedule. | Yes | Yes | Yes | DGSRB18.0180 | Electronic Compensation | 6 | Inline | Single Fuel | Natural Gas | ISO D-1 | Carburetor | Y | 18L | 352.1 | 1800 | 4-Stroke | Overhead | 2 | 2 | No |  | No | Water/Coolant mixture | Turbocharged | GUASCOR I+D S.A. | HGSRBM0032903 | Part 60 Subpart JJJJ Table 1 | 2.54 | g/kW-hr |  |  |  |  | 0.75 | g/kW-hr | 1.27 | g/kW-hr | 0.14 | Steady-State Additive |  |  |  |  | 0.04 | 0 | 2.7 |  |  | 0.8 | 1.3 |  |  | 2.7 | 0.9 | 1.3 |  | 551 |  |  | 2016-12-13 09:22 | 2017-01-01
KEM Equipment, Inc. | KEM | KKEMB05.7CS2 | 2019 | Standard | 5000 Hours / 7 Years |  |  | Yes | Yes | Yes | EKEMB05.7CS2 | Electronic Compensation | 8 | V | Dual-Fuel (Two or more separate fuel sources, separate combustion) | Natural Gas | ISO D-1 | Mixer | Y | 5.7L | 97.4 | 2650 | 4-Stroke | Overhead | 1 | 1 | Yes | Heated | Yes | Water/Coolant mixture | Naturally Aspirated | KEM Emission Certificate Test Laboratory | KKEMBM0043320 | Part 60 Subpart JJJJ Table 1 | 0.08 | g/Hp-hr |  |  |  |  | 0.11 | g/Hp-hr | 0.02 | g/Hp-hr | 1.591 | Steady-State Multiplicative |  |  |  |  | 1 | 2.723 | 0.1 |  |  | 0.1 | 0.1 |  |  | 2 | 0.7 | 1 |  | 353 | 0.07 |  | 2018-11-06 00:59 | 2019-01-01
Engine Distributors, Inc. | EDI | REDIB07.3WSG | 2024 | Standard | 5000 Hours / 7 Years |  |  | Yes | Yes | Yes | PEDIB07.3WSG | Electronic Compensation | 8 | V | Dual-Fuel (Two or more separate fuel sources, separate combustion) | Gasoline (as defined in 1065.710) | C2 | Sequential Multiport Injection | Y | 7.3L | 147.3 | 3600 | 4-Stroke | Overhead | 1 | 1 | Yes | Heated | Yes | Water/Coolant mixture | Naturally Aspirated | EControls, Inc | REDIBM0076804 | Mobile Part 1048 | 0.278 | g/kW-hr | 0.009 | g/kW-hr |  |  |  |  | 0.001 | g/kW-hr | 1.591 | Steady-State Multiplicative |  | 1 |  | 1 |  | 2.723 | 0.4 |  |  |  |  | 0.0 |  | 20.6 |  |  | 0.8 | 1013 | 0.008 | 0.01 | 2024-05-09 15:12 | 2024-01-01
Wisconsin Engines, LLC. | WML | FWMLB02.7TME | 2015 | Standard | 5000 Hours / 7 Years |  |  | Yes | Yes | Yes | 6WMLB02.7TME | Electronic Compensation | 4 | Inline | Dual-Fuel (Two or more separate fuel sources, separate combustion) | Gasoline (as defined in 1065.710) | C2 | Multiport Injection | Y | 2.7L | 51.87 | 3000 | 4-Stroke | Overhead | 1 | 1 | Yes | Heated | Yes | Water/Coolant mixture | Naturally Aspirated | Company Headquarters | FWMLBM0021544 | Mobile | 1.37 | g/kW-hr | 0.04 | g/kW-hr |  |  |  |  | 0.16 | g/kW-hr | 1.591 | Steady-State Multiplicative |  | 1 |  |  |  | 2.723 | 2.2 |  |  |  |  | 0.5 |  | 7.9 |  |  | 1.7 | 1225.52 |  |  | 2014-10-10 15:35 | 2015-01-01
Power Solutions International | PWR | DPWRB18.3NGP | 2013 | Standard | 5000 Hours / 7 Years |  |  | Yes | Yes | Yes | APWRB18.3NGP | Electronic Compensation | 10 | V | Dual-Fuel (Two or more separate fuel sources, separate combustion) | LPG/Propane | 1048 D2 | Mixer | Y | 14.6L | 420 | 1800 | 4-Stroke | Overhead | 1 | 1 | Yes | Heated | Yes | Water/Coolant mixture | Turbocharged | Intertek Carnot Emission Services | DPWRBM0012407 | Mobile | 0.2 | g/kW-hr | 0.04 | g/kW-hr |  |  |  |  | 0.06 | g/kW-hr | 1.591 | Steady-State Multiplicative |  | 1 |  | 1 |  | 2.723 | 0.3 |  |  |  |  | 0.2 |  | 4.4 |  |  | 2.7 |  |  |  | 2012-12-05 11:17 | 2013-01-01
Engine Distributors, Inc. | EDI | MEDIB03.5LSG | 2021 | Standard | 5000 Hours / 7 Years |  |  | Yes | No | No |  | Electronic Compensation | 6 | V | Dual-Fuel (Two or more separate fuel sources, separate combustion) | LPG/Propane | 1048 D2 | Mixer | Y | 3.5L | 100.8 | 3600 | 4-Stroke | Overhead | 2 | 2 | Yes | Heated | Yes | Water/Coolant mixture | Naturally Aspirated | Electronic Microsystems Llc | MEDIBM0057117 | Stationary Part 1048 | 0.19 | g/kW-hr | 0.03 | g/kW-hr |  |  |  |  | 0 | g/kW-hr | 1.591 | Steady-State Multiplicative |  | 1 |  | 1 |  | 2.723 | 0.3 |  |  |  |  | 0.0 |  | 20.6 |  |  | 0.8 | 824 | 0 | 0.02 | 2021-04-06 18:44 | 2021-05-01
Zenith Power Products | ZPP | GZPPB02.8P28 | 2016 | Standard | 5000 Hours / 7 Years |  |  | Yes | Yes | Yes | 8ZPPB02.8P28 | Electronic Compensation | 4 | Inline | Dual-Fuel (Two or more separate fuel sources, separate combustion) | Natural Gas | ISO D-1 | Carburetor | Y | 2.8L | 58 | 3200 | 4-Stroke | Overhead | 1 | 1 | Yes | Heated | Yes | Water/Coolant mixture | Naturally Aspirated | Zenith Power Products | GZPPBM0027767 | Stationary Part 1048 | 0.69 | g/kW-hr |  |  | 0 | g/kW-hr |  |  | 0.01 | g/kW-hr | 1.591 | Steady-State Multiplicative |  | 1 |  | 1 |  | 2.723 | 1.1 | [5 empty] | 0.0 | 4.4 |  |  | 2.7 |  |  |  | 2015-12-04 16:01 | 2016-01-07
Wisconsin Engines, LLC. | WML | FWMLB02.7TM2 | 2015 | Standard | 5000 Hours / 7 Years |  |  | Yes | Yes | Yes | CWMLB02.7TM2 | Electronic Compensation | 4 | Inline | Single Fuel | Natural Gas | 1048 High Load Cycle | Mixer | Y | 2.7L | 42.5 | 2400 | 4-Stroke | Overhead | 1 | 1 | Yes | Heated | Yes | Water/Coolant mixture | Naturally Aspirated | Company Headquarters | FWMLBM0021578 | Stationary | 0.433 | g/kW-hr | 0.077 | g/kW-hr | 0.02 | g/kW-hr |  |  | 0 | g/kW-hr | 1.591 | Steady-State Multiplicative |  | 1 |  | 1 |  | 2.723 | 0.7 |  |  |  |  | 0.1 | 0.0 | 4.4 |  |  | 2.7 | 586.286 | 0.057 |  | 2014-10-15 09:00 | 2015-01-01
Zenith Power Products | ZPP | JZPPB05.7NAS | 2018 | Standard | 5000 Hours / 7 Years |  |  | Yes | Yes | Yes | GZPPB05.7NAS | Electronic Compensation | 8 | V | Dual-Fuel (Two or more separate fuel sources, separate combustion) | LPG/Propane | 1048 D2 | Mixer | Y | 5.7L | 102 | 2600 | 4-Stroke | Overhead | 1 | 1 | Yes | Heated | Yes | Water/Coolant mixture | Naturally Aspirated | Zenith Power Products | JZPPBM0038145 | Mobile Part 1048 | 0.79 | g/kW-hr | 0.02 | g/kW-hr |  |  |  |  | 0.14 | g/kW-hr | 1.591 | Steady-State Multiplicative |  | 1 |  | 1 |  | 2.723 | 1.3 |  |  |  |  | 0.4 |  | 4.4 |  |  | 2.7 | 722 |  |  | 2017-11-30 19:29 | 2018-01-01
Power Solutions International | PWR | CPWRB11.1NGP | 2012 | Standard | 5000 Hours / 7 Years |  |  | Yes | Yes | Yes | 9PWRB11.1NGP | Electronic Compensation | 6 | Inline | Dual-Fuel (Two or more separate fuel sources, separate combustion) | Natural Gas | ISO D-1 | Mixer | Y | 11.1L | 225 | 2000 | 4-Stroke | Overhead | 1 | 1 | Yes | Heated | Yes | Water/Coolant mixture | Turbocharged | Intertek Carnot Emission Services | CPWRBM0007004 | Stationary | 0.26 | g/Hp-hr |  |  |  |  | 0.25 | g/Hp-hr | 0.02 | g/Hp-hr | 1.591 | Steady-State Multiplicative |  |  |  |  | 1 | 2.723 | 0.4 |  |  | 0.3 | 0.1 |  |  | 2 | 0.7 | 1 |  |  |  |  | 2011-11-24 08:18 | 2012-01-02
Power Solutions International, Inc. | PSI | MPSIB8.10NGP | 2021 | Standard | Alternative Useful Life | 8760 | Alternative useful life is equivalent to the basic mechanical engine warranty in hours. | No | Yes | Yes | BPWRB8.10NGP | Electronic Compensation | 6 | Inline | Dual-Fuel (Two or more separate fuel sources, separate combustion) | LPG/Propane | 1048 D2 | Mixer | Y | 8.1L | 122.3 | 2000 | 4-Stroke | Overhead | 1 | 1 | Yes | Heated | Yes | Water/Coolant mixture | Naturally Aspirated | Intertek Carnot Emission Services | MPSIBM0054229 | Mobile Part 1048 | 0.591 | g/kW-hr | 0.009 | g/kW-hr |  |  |  |  | 0.087 | g/kW-hr | 0.145 | Steady-State Additive |  | 0.025 |  | 0.025 |  | 0.307 | 0.7 |  |  |  |  | 0.4 |  | 4.4 |  |  | 2.7 | 837.76 |  |  | 2020-09-30 18:57 | 2021-01-01
Springfield Remanufacturing Corp. | SPR | FSPRB08.0SCM | 2015 | Standard | 5000 Hours / 7 Years |  |  | Yes | Yes | No |  | Electronic Compensation | 8 | V | Dual-Fuel (Two or more separate fuel sources, separate combustion) | Natural Gas | ISO D-1 | Carburetor | Y | 7.4L, 8L | 164 | 2800 | 4-Stroke | Overhead | 1 | 1 | Yes | Heated | Yes | Water/Coolant mixture | Naturally Aspirated | Electronic MicroSystems | FSPRBM0023287 | Stationary | 0.31 | g/kW-hr |  |  |  |  | 0 | g/kW-hr | 0.01 | g/kW-hr | 0.432 | Steady-State Additive |  |  |  |  | 0 | 0.08 | 0.7 |  |  | 0.0 | 0.1 |  |  | 4.4 | 0.9 | 1.3 | 2.7 | 631 | 0.1 |  | 2015-01-28 17:51 | 2015-02-11
Zenith Power Products | ZPP | LZPPB11.8TAC | 2020 | Standard | 5000 Hours / 7 Years |  |  | Yes | Yes | Yes | HZPPB11.8TAC | Electronic Compensation | 6 | Inline | Dual-Fuel (Two or more separate fuel sources, separate combustion) | Natural Gas | ISO D-1 | Carburetor | Y | 11.8L | 239 | 1800 | 4-Stroke | Overhead | 2 | 2 | Yes | Heated | Yes | Water/Coolant mixture | Turbocharged | Zenith Power Products 2 | LZPPBM0049684 | Part 60 Subpart JJJJ Table 1 | 0.28 | g/Hp-hr |  |  |  |  | 0 | g/Hp-hr | 0.07 | g/Hp-hr | 1.591 | Steady-State Multiplicative |  |  |  |  | 1 | 2.723 | 0.4 |  |  | 0.0 | 0.2 |  |  | 2 | 0.7 | 1 |  | 312 | 0.71 |  | 2019-12-03 19:29 | 2020-01-01
Engine Distributors, Inc. | EDI | KEDIB06.8WSG | 2019 | Standard | 5000 Hours / 7 Years |  |  | Yes | No | Yes | AEDIB06.8WSG | Electronic Compensation | 10 | V | Dual-Fuel (Two or more separate fuel sources, separate combustion) | Natural Gas | ISO D-1 | Mixer | Y | 6.8L | 170.7 | 3200 | 4-Stroke | Overhead | 1 | 1 | Yes | Heated | Yes | Water/Coolant mixture | Naturally Aspirated | Intertek Carnot Emission Services | KEDIBM0041521 | Part 60 Subpart JJJJ Table 1 | 0.16 | g/Hp-hr |  |  |  |  | 0 | g/Hp-hr | 0.01 | g/Hp-hr | 1.591 | Steady-State Multiplicative |  |  |  |  | 0 | 0.08 | 0.3 |  |  | 0.0 | 0.1 |  |  | 2 | 0.7 | 1 |  | 540 |  |  | 2018-08-29 14:17 | 2019-01-01
Generac Power Systems, Inc. | GNX | GGNXB06.82N1 | 2016 | Standard | 5000 Hours / 7 Years |  |  | Yes | No | No |  | Electronic Compensation | 10 | V | Single Fuel | Natural Gas | ISO D-1 | Mixer | Y | 6.8L | 74.3 | 1800 | 4-Stroke | Overhead | 1 | 1 | Yes | Heated | Yes | Water/Coolant mixture | Naturally Aspirated | Intertek Carnot Emission Services | GGNXBM0026774 | Part 60 Subpart JJJJ Table 1 | 0.61 | g/kW-hr |  |  |  |  | 0.23 | g/kW-hr | 0.01 | g/kW-hr | 1.591 | Steady-State Multiplicative |  |  |  |  | 1 | 2.723 | 1.0 |  |  | 0.2 | 0.0 |  |  | 2.7 | 0.9 | 1.3 |  | 643 |  |  | 2015-10-19 10:30 | 2015-12-14
Deutz AG | DZX | JDZXB06.5LN6 | 2018 | Standard | 5000 Hours / 7 Years |  |  | Yes | Yes | Yes | HDZXB06.5LN6 | Electronic Compensation | 6 | Inline | Single Fuel | Natural Gas | ISO D-1 | Mixer | Y | 6.5L | 45 | 1900 | 4-Stroke | Overhead | 1 | 1 | Yes | Heated | Yes | Air | Naturally Aspirated | Deutz AG | JDZXBM0036985 | Stationary Part 1048 | 2.84 | g/kW-hr |  |  | 0.06 | g/kW-hr |  |  | 0.28 | g/kW-hr | 1.591 | Steady-State Multiplicative |  |  |  | 1 |  | 2.723 | 4.5 | [5 empty] | 0.8 | 5.6 |  |  | 2.2 |  |  |  | 2017-10-09 09:08 | 2018-01-01
Kubota Corporation | KBX | KKBXB02.5GFA | 2019 | Standard | 5000 Hours / 7 Years |  |  | No | No | Yes | DKBXB02.5GFA | Electronic Compensation | 4 | Inline | Dual-Fuel (Two or more separate fuel sources, separate combustion) | Natural Gas | 1048 D2 | Mixer | Y | 2.5L | 44.5 | 2724 | 4-Stroke | Overhead | 1 | 1 | Yes | Heated | Yes | Water/Coolant mixture | Naturally Aspirated | eControls | KKBXBM0042435 | Stationary Part 1048 | 0.26 | g/kW-hr |  |  | 0.06 | g/kW-hr |  |  | 0.01 | g/kW-hr | 1.74 | Steady-State Multiplicative |  | 1.617 |  | 1.617 |  | 4.337 | 0.5 | [5 empty] | 0.1 | 20.6 |  |  | 0.8 | 765 | 0.253 | 0.001 | 2018-10-08 21:08 | 2019-01-01
Power Solutions International, Inc. | PSI | MPSIB21.9NGP | 2021 | Standard | Alternative Useful Life | 8760 | Alternative useful life is equivalent to the basic mechanical engine warranty in hours. | No | Yes | Yes | APWRB21.9NGP | Electronic Compensation | 12 | V | Dual-Fuel (Two or more separate fuel sources, separate combustion) | Natural Gas | 1048 D2 | Mixer | Y | 21.9L | 515 | 1800 | 4-Stroke | Overhead | 1 | 1 | Yes | Heated | Yes | Water/Coolant mixture | Turbocharged | Electronic Microsystems | MPSIBM0051316 | Mobile Part 1048 | 0.153 | g/kW-hr |  |  | 0.003 | g/kW-hr |  |  | 0.174 | g/kW-hr | 0.145 | Steady-State Additive |  | 0.025 |  | 0.025 |  | 0.307 | 0.3 | [5 empty] | 0.5 | 4.4 |  |  | 2.7 | 646.5 | 0.428 |  | 2020-04-21 12:57 | 2021-01-01
Springfield Remanufacturing Corp. | SPR | GSPRB06.2SCM | 2016 | Standard | 5000 Hours / 7 Years |  |  | Yes | Yes | Yes | CSPRB06.2SCM | Electronic Compensation | 8 | V | Dual-Fuel (Two or more separate fuel sources, separate combustion) | LPG/Propane | 1048 D2 | Carburetor | Y | 5.7L, 6.2L | 121 | 2800 | 4-Stroke | Overhead | 1 | 1 | Yes | Heated | Yes | Water/Coolant mixture | Naturally Aspirated | Impco Technologies (Detroit) | GSPRBM0027446 | Mobile Part 1048 | 1.43 | g/kW-hr | 0.06 | g/kW-hr |  |  |  |  | 0.13 | g/kW-hr | 1.591 | Steady-State Multiplicative |  | 1 |  | 1 |  | 2.723 | 2.3 |  |  |  |  | 0.4 |  | 4.4 |  |  | 2.7 | 843 |  |  | 2015-11-23 17:17 | 2016-01-01
Power Solutions International, Inc. | PSI | DPSIB5.70MLP | 2013 | Standard | 5000 Hours / 7 Years |  |  | No | Yes | Yes | APSIB5.70MLP | Electronic Compensation | 8 | V | Single Fuel | LPG/Propane | C2 | Mixer | Y | 5.7L | 99.3 | 2400 | 4-Stroke | Overhead | 1 | 1 | Yes | Heated | Yes | Water/Coolant mixture | Naturally Aspirated | Intertek Carnot Emission Services | DPSIBM0011341 | Mobile | 0.25 | g/kW-hr | 0.04 | g/kW-hr |  |  |  |  | 0 | g/kW-hr | 1 | Steady-State Multiplicative |  | 4.719 |  |  |  | 1.933 | 0.3 |  |  |  |  | 0.2 |  | 4.4 |  |  | 2.7 | 885.7 |  |  | 2012-10-26 16:21 | 2013-01-01
Engine Distributors, Inc. | EDI | HEDIB02.5MSG | 2017 | Standard | 5000 Hours / 7 Years |  |  | Yes | Yes | Yes | CEDIB02.5MSG | Electronic Compensation | 4 | Inline | Dual-Fuel (Two or more separate fuel sources, separate combustion) | LPG/Propane | ISO D-1 | Mixer | Y | 2.5L | 64.3 | 3200 | 4-Stroke | Overhead | 2 | 2 | Yes | Heated | Yes | Water/Coolant mixture | Naturally Aspirated | EControls, Inc | HEDIBM0030592 | Stationary Part 1048 | 0.34 | g/kW-hr | 0.07 | g/kW-hr |  |  |  |  | 0.03 | g/kW-hr |  |  |  | 0 |  | 0 |  | 0.08 | [5 empty] | 0.2 |  | 20.6 |  |  | 0.8 | 700 | 0.02 |  | 2016-09-01 17:38 | 2017-01-01
Industrial Engines Ltd. | IDS | DIDSB04.9IEL | 2013 | Standard | 5000 Hours / 7 Years |  |  | Yes | Yes | Yes | AIDSB04.9IEL | Electronic Compensation | 6 | Inline | Single Fuel | Natural Gas | ISO D-1 | Mixer | Y | 4.9L | 33.7 | 2400 | 4-Stroke | Overhead | 1 | 1 | Yes | Heated | Yes | Water/Coolant mixture | Naturally Aspirated | Olson-EcoLogic Engine Testing Laboratories | DIDSBM0011281 | Stationary | 2.4 | g/kW-hr |  |  | 0.87 | g/kW-hr |  |  | 1.13 | g/kW-hr | 1.25 | Steady-State Additive |  |  |  | 0.02 |  | 0.2 | 3.7 | [5 empty] | 2.2 | 4.4 |  |  | 2.7 | 730 |  |  | 2012-10-25 13:10 | 2013-01-01
Generac Power Systems, Inc. | GNX | EGNXB12.92N2 | 2014 | Standard | 5000 Hours / 7 Years |  |  | Yes | No | No |  | Electronic Compensation | 6 | Inline | Single Fuel | Natural Gas | ISO D-1 | Mixer | Y | 12.9L | 356.1 | 2150 | 4-Stroke | Overhead | 1 | 1 | Yes | Heated | Yes | Water/Coolant mixture | Turbocharged | The Waukesha Facility (HQ) | EGNXBM0017695 | Stationary | 1.08 | g/kW-hr |  |  |  |  | 0.08 | g/kW-hr | 0.08 | g/kW-hr | 1.591 | Steady-State Multiplicative |  |  |  |  | 1 | 2.723 | 1.7 |  |  | 0.1 | 0.2 |  |  | 2.7 | 0.9 | 1.3 |  | 574 | 0.09 | 0.05 | 2013-11-19 16:33 | 2013-12-01
Power Solutions International, Inc. | PSI | PPSIB5.70NGP | 2023 | Standard | 5000 Hours / 7 Years |  |  | No | Yes | Yes | CPSIB5.70NGP | Electronic Compensation | 8 | V | Dual-Fuel (Two or more separate fuel sources, separate combustion) | Natural Gas | 1048 D2 | Mixer | Y | 5.7L | 118.7 | 3000 | 4-Stroke | Overhead | 1 | 1 | Yes | Heated | Yes | Water/Coolant mixture | Naturally Aspirated | Intertek Carnot Emission Services | PPSIBM0063508 | Mobile Part 1048 | 0.41 | g/kW-hr |  |  | 0.04 | g/kW-hr |  |  | 0 | g/kW-hr | 1 | Steady-State Multiplicative |  | 4.719 |  | 4.719 |  | 1.933 | 0.4 | [5 empty] | 0.2 | 4.4 |  |  | 2.7 | 731.65 | 0.54 |  | 2022-04-16 02:39 | 2023-01-01
Kubota Corporation | KBX | NKBXB01.5PFA | 2022 | Standard | 5000 Hours / 7 Years |  |  | No | No | Yes | FKBXB01.5PFA | Electronic Compensation | 4 | Inline | Dual-Fuel (Two or more separate fuel sources, separate combustion) | Natural Gas | Part 1048 Transient | Mixer | Y | 1.5L | 40.48 | 3607 | 4-Stroke | Overhead | 1 | 1 | Yes | Heated | Yes | Water/Coolant mixture | Naturally Aspirated | Kubota Corporation - Rinkai Plant | NKBXBM0062863 | Mobile Part 1048 | 1.55 | g/kW-hr |  |  | 0.02 | g/kW-hr |  |  | 0 | g/kW-hr | 1.54 | Transient Multiplicative |  | 2.354 |  | 2.354 |  | 2.281 | 2.4 | [5 empty] | 0.0 | 20.6 |  |  | 0.8 | 891 | 0.055 | 0 | 2022-02-23 02:05 | 2022-01-01
KEM Equipment, Inc. | KEM | LKEMB05.7WHG | 2020 | Standard | 5000 Hours / 7 Years |  |  | Yes | Yes | Yes | GKEMB05.7WHG | Electronic Compensation | 8 | V | Dual-Fuel (Two or more separate fuel sources, separate combustion) | LPG/Propane | 1048 D2 | Mixer | Y | 5.7L | 63.6 | 2200 | 4-Stroke | Overhead | 1 | 1 | Yes | Heated | Yes | Water/Coolant mixture | Naturally Aspirated | KEM Emission Certificate Test Laboratory | LKEMBM0048405 | Mobile Part 1048 | 3.15 | g/kW-hr | 0.14 | g/kW-hr |  |  |  |  | 0.14 | g/kW-hr | 1.591 | Steady-State Multiplicative |  | 1 |  | 1 |  | 2.723 | 5.0 |  |  |  |  | 0.5 |  | 20.6 |  |  | 0.8 | 1010 |  |  | 2019-10-02 12:14 | 2020-01-01
KEM Equipment, Inc. | KEM | FKEMB05.7CS2 | 2015 | Standard | 5000 Hours / 7 Years |  |  | Yes | Yes | Yes | EKEMB05.7CS2 | Electronic Compensation | 8 | V | Dual-Fuel (Two or more separate fuel sources, separate combustion) | LPG/Propane | 1048 D2 | Mixer | Y | 5.7L | 82.7 | 2650 | 4-Stroke | Overhead | 1 | 1 | Yes | Heated | Yes | Water/Coolant mixture | Naturally Aspirated | KEM Emission Certificate Test Laboratory | FKEMBM0020348 | Mobile | 0.77 | g/kW-hr | 0.1 | g/kW-hr |  |  |  |  | 0.17 | g/kW-hr | 1.591 | Steady-State Multiplicative |  | 1 |  | 1 |  | 2.723 | 1.2 |  |  |  |  | 0.6 |  | 20.6 |  |  | 0.8 | 911 |  |  | 2014-08-19 19:28 | 2015-01-01
KEM Equipment, Inc. | KEM | GKEMB05.7CS1 | 2016 | Standard | 5000 Hours / 7 Years |  |  | Yes | Yes | Yes | BKEMB05.7SNL | Electronic Compensation | 8 | V | Dual-Fuel (Two or more separate fuel sources, separate combustion) | Natural Gas | ISO D-1 | Mixer | Y | 5.7L | 98.6 | 2650 | 4-Stroke | Overhead | 1 | 1 | Yes | Heated | Yes | Water/Coolant mixture | Naturally Aspirated | KEM Emission Certificate Test Laboratory | GKEMBM0025388 | Part 60 Subpart JJJJ Table 1 | 0.32 | g/kW-hr |  |  |  |  | 0.07 | g/kW-hr | 0.01 | g/kW-hr | 1.591 | Steady-State Multiplicative |  | 1 |  |  | 1 | 2.723 | 0.5 |  |  | 0.1 | 0.0 |  |  | 2.7 | 0.9 | 1.3 |  | 666 |  |  | 2015-08-19 21:17 | 2016-01-01
Zenith Power Products | ZPP | JZPPB08.8TAC | 2018 | Standard | 5000 Hours / 7 Years |  |  | Yes | Yes | Yes | EZPPB08.8TAC | Electronic Compensation | 6 | Inline | Dual-Fuel (Two or more separate fuel sources, separate combustion) | LPG/Propane | 1048 D2 | Carburetor | Y | 8.8L | 228 | 1800 | 4-Stroke | Overhead | 1 | 1 | Yes | Heated | Yes | Water/Coolant mixture | Turbocharged | Zenith Power Products 2 | JZPPBM0038222 | Mobile Part 1048 | 0.11 | g/kW-hr | 0.15 | g/kW-hr |  |  |  |  | 0.16 | g/kW-hr | 1.591 | Steady-State Multiplicative |  | 1 |  | 1 |  | 2.723 | 0.2 |  |  |  |  | 0.6 |  | 4.4 |  |  | 2.7 | 1714 |  |  | 2017-12-01 13:59 | 2018-01-01
KEM Equipment, Inc. | KEM | RKEMB05.7WHG | 2024 | Standard | 5000 Hours / 7 Years |  |  | Yes | Yes | Yes | GKEMB05.7WHG | Electronic Compensation | 8 | V | Dual-Fuel (Two or more separate fuel sources, separate combustion) | LPG/Propane | 1048 D2 | Mixer | Y | 5.7L | 63.6 | 2200 | 4-Stroke | Overhead | 1 | 1 | Yes | Heated | Yes | Water/Coolant mixture | Naturally Aspirated | KEM Emission Certificate Test Laboratory | RKEMBM0073968 | Mobile Part 1048 | 3.15 | g/kW-hr | 0.14 | g/kW-hr |  |  |  |  | 0.14 | g/kW-hr | 1.591 | Steady-State Multiplicative |  | 1 |  | 1 |  | 2.723 | 5.0 |  |  |  |  | 0.5 |  | 20.6 |  |  | 0.8 | 1010 |  |  | 2023-11-08 13:19 | 2024-01-01
Engine Distributors, Inc. | EDI | JEDIB01.5TSG | 2018 | Standard | 5000 Hours / 7 Years |  |  | Yes | Yes | Yes | GEDIB01.5TSG | Electronic Compensation | 4 | Inline | Dual-Fuel (Two or more separate fuel sources, separate combustion) | Natural Gas | ISO D-1 | Mixer | Y | 1.5L | 39 | 3600 | 4-Stroke | Overhead | 1 | 1 | Yes | Heated | Yes | Water/Coolant mixture | Naturally Aspirated | EControls, Inc | JEDIBM0035503 | Stationary Part 1048 | 0.24 | g/kW-hr |  |  | 0.01 | g/kW-hr |  |  | 0.01 | g/kW-hr | 1.591 | Steady-State Multiplicative |  | 0 |  | 0 |  | 0.08 | 0.4 | [5 empty] | 0.1 | 20.6 |  |  | 0.8 | 559 |  |  | 2017-07-25 18:19 | 2018-01-01
Power Solutions International, Inc. | PSI | KPSIB39.2NGP | 2019 | Standard | Alternative Useful Life | 8760 | Alternative useful life is equivalent to the basic mechanical engine warranty in hours. | No | Yes | No |  | Electronic Compensation | 12 | V | Dual-Fuel (Two or more separate fuel sources, separate combustion) | Natural Gas | ISO D-1 | Mixer | Y | 39.2L | 952 | 1800 | 4-Stroke | Overhead | 2 | 2 | Yes | Heated | Yes | Water/Coolant mixture | Turbocharged | Excel Engineering | KPSIBM0049597 | Part 60 Subpart JJJJ Table 1 | 0.387 | g/Hp-hr |  |  |  |  | 0.047 | g/Hp-hr | 0.046 | g/Hp-hr | 0.108 | Steady-State Additive |  |  |  |  | 0.018 | 0.229 | 0.5 |  |  | 0.1 | 0.3 |  |  | 2 | 0.7 | 1 |  | 453.1 | 0.955 | 0.001 | 2019-12-03 12:59 | 2019-01-01
Cummins Inc. | CEX | MCEXB02.4AAA | 2021 | Standard |  |  |  | No | No | Yes | FCEXB02.4AAA | Electronic Compensation | 4 | Inline | Dual-Fuel (Two or more separate fuel sources, separate combustion) | LPG/Propane | G2 | Mixer | Y | 2.4L | 76.8 | 1800 | 4-Stroke | Overhead | 2 | 2 | Yes | Heated | Yes | Water/Coolant mixture | Naturally Aspirated, Turbocharged, Supercharged | Cummins Power Generation | MCEXBM0052993 | Part 90 Phase 1 | 69.3 | g/kW-hr | 1.1 | g/kW-hr |  |  |  |  | 7.6 | g/kW-hr | 0 | Steady-State Additive |  | 0 |  | 0 |  | 0 | 69.3 |  |  |  |  | 8.7 |  | 519 |  |  | 13.4 |  |  |  | 2020-08-11 08:04 | 2020-11-01
KEM Equipment, Inc. | KEM | HKEMB03.0CS1 | 2017 | Standard | 5000 Hours / 7 Years |  |  | Yes | Yes | Yes | AKEMB03.0CN1 | Electronic Compensation | 4 | Inline | Dual-Fuel (Two or more separate fuel sources, separate combustion) | Natural Gas | 1048 D2 | Mixer | Y | 3L | 61.3 | 2700 | 4-Stroke | Overhead | 1 | 1 | Yes | Heated | Yes | Water/Coolant mixture | Naturally Aspirated | KEM Emission Certificate Test Laboratory | HKEMBM0030821 | Mobile Part 1048 | 0.21 | g/kW-hr |  |  | 0.2 | g/kW-hr |  |  | 0.05 | g/kW-hr | 1.591 | Steady-State Multiplicative |  | 1 |  | 1 |  | 2.723 | 0.3 | [5 empty] | 0.3 | 20.6 |  |  | 0.8 | 631 |  |  | 2016-09-15 18:46 | 2017-01-01
Power Solutions International, Inc. | PSI | LPSIB39.2NGP | 2020 | Standard | Alternative Useful Life | 8760 | Alternative useful life is equivalent to the basic mechanical engine warranty in hours. | No | Yes | Yes | KPSIB39.2NGP | Electronic Compensation | 12 | V | Dual-Fuel (Two or more separate fuel sources, separate combustion) | LPG/Propane | 1048 D2 | Mixer | Y | 39.2L | 952 | 1800 | 4-Stroke | Overhead | 2 | 2 | Yes | Heated | Yes | Water/Coolant mixture | Turbocharged | Excel Engineering | LPSIBM0050091 | Stationary Part 1048 | 0.476 | g/kW-hr | 0.069 | g/kW-hr |  |  |  |  | 0.022 | g/kW-hr | 0.145 | Steady-State Additive |  | 0.025 |  | 0.025 |  | 0.307 | 0.6 |  |  |  |  | 0.4 |  | 4.4 |  |  | 2.7 | 1015 | 0.042 | 0 | 2019-12-27 12:50 | 2020-01-01
Generac Power Systems, Inc. | GNX | GGNXB06.82L1 | 2016 | Standard | Alternative Useful Life | 0 | Phase 1 Engine | No | No | Yes | FGNXB06.82L1 | Electronic Compensation | 10 | V | Single Fuel | Natural Gas | G2 | Mixer | Y | 6.8L | 80.8 | 1800 | 4-Stroke | Overhead | 1 | 1 | Yes | Heated | Yes | Water/Coolant mixture | Naturally Aspirated | Intertek Carnot Emission Services | GGNXBM0025458 | Part 90 Phase 1 | 1 | g/kW-hr | 0.36 | g/kW-hr |  |  |  |  | 0.2 | g/kW-hr | 1 | Steady-State Multiplicative |  | 1 |  |  |  | 1 | 1 |  |  |  |  | 0.6 |  | 519 |  |  | 13.4 | 722 |  |  | 2015-08-20 10:16 | 2015-12-14
Zenith Power Products | ZPP | MZPPB08.8TAC | 2021 | Standard | 5000 Hours / 7 Years |  |  | Yes | Yes | Yes | EZPPB08.8TAC | Electronic Compensation | 6 | Inline | Dual-Fuel (Two or more separate fuel sources, separate combustion) | LPG/Propane | 1048 D2 | Carburetor | Y | 8.8L | 148 | 1800 | 4-Stroke | Overhead | 1 | 1 | Yes | Heated | Yes | Water/Coolant mixture | Turbocharged | Zenith Power Products 2 | MZPPBM0056120 | Stationary Part 1048 | 0.09 | g/kW-hr | 0.15 | g/kW-hr |  |  |  |  | 0.08 | g/kW-hr | 1.591 | Steady-State Multiplicative |  | 1 |  | 1 |  | 2.723 | 0.1 |  |  |  |  | 0.4 |  | 4.4 |  |  | 2.7 | 1706 |  |  | 2020-12-14 20:43 | 2021-01-01
Generac Power Systems, Inc. | GNX | FGNXB08.02L2 | 2015 | Standard | Alternative Useful Life | 0 | Part 90 phase 1 does not require a useful life period | No | No | Yes | EGNXB08.02L2 | Electronic Compensation | 8 | V | Single Fuel | LPG/Propane | G2 | Mixer | Y | 8L | 95.37 | 1801 | 4-Stroke | Overhead | 1 | 1 | Yes | Heated | Yes | Water/Coolant mixture | Naturally Aspirated | The Waukesha Facility (HQ) | FGNXBM0020155 | Stationary | 0.4 | g/kW-hr | 0.06 | g/kW-hr |  |  |  |  | 0.18 | g/kW-hr | 1 | Steady-State Multiplicative |  | 1 |  |  |  | 1 | 0 |  |  |  |  | 0.2 |  | 519 |  |  | 13.4 | 782 |  |  | 2014-08-08 11:51 | 2014-12-01
Generac Power Systems, Inc. | GNX | KGNXB14.22N1 | 2019 | Standard | 5000 Hours / 7 Years |  |  | Yes | No | Yes | JGNXB14.22N1 | Electronic Compensation | 6 | Inline | Single Fuel | Natural Gas | ISO D-1 | Mixer | Y | 14.2L | 281 | 1800 | 4-Stroke | Overhead | 1 | 1 | Yes | Heated | Yes | Water/Coolant mixture | Turbocharged | The Waukesha Facility (HQ) | KGNXBM0041144 | Part 60 Subpart JJJJ Table 1 | 0.885 | g/Hp-hr |  |  |  |  | 0 | g/Hp-hr | 0.054 | g/Hp-hr | 1.591 | Steady-State Multiplicative |  |  |  |  | 1 | 2.723 | 1.4 |  |  | 0.0 | 0.1 |  |  | 2 | 0.7 | 1 |  | 734 | 0.174 | 0.067 | 2018-08-22 16:03 | 2018-12-15
Weichai America Corporation | WCA | LWCAB12.5GTA | 2020 | Standard | 5000 Hours / 7 Years |  |  | No | Yes | Yes | JWCAB12.5GTA | Electronic Compensation | 6 | Inline | Dual-Fuel (Two or more separate fuel sources, separate combustion) | LPG/Propane | 1048 D2 | Mixer | Y | 12.5L | 299 | 2200 | 4-Stroke | Overhead | 2 | 2 | Yes | Heated | Yes | Water/Coolant mixture | Turbocharged | Econtrols, Inc. | LWCABM0050836 | Stationary Part 1048 | 0.802 | g/kW-hr | 0.011 | g/kW-hr | 0.004 | g/kW-hr |  |  | 0.136 | g/kW-hr | 1.591 | Steady-State Multiplicative |  | 1 |  | 1 |  | 2.723 | 1.3 |  |  |  |  | 0.4 | 0.4 | 20.6 |  |  | 0.8 | 900.01 | 0.006 | 0.011 | 2020-03-06 16:43 | 2020-04-01
Chongqing Panda Machinery Co., Ltd. | CPM | GCPMB1.602SB | 2016 | Standard | Alternative Useful Life | 0 | Emergency Stationary >25 & <130hp certify to 40 CFR 90 Phase I which has no useful life period. | Yes | Yes | Yes | DCPMB1.602SB | Electronic Compensation | 4 | Inline | Dual-Fuel (Two or more separate fuel sources, separate combustion) | Natural Gas | G2 | Mixer | Y | 1.6L | 37 | 3600 | 4-Stroke | Overhead | 2 | 2 | Yes | Heated | No | Water/Coolant mixture | Naturally Aspirated | Carnot Emission Services Inc | GCPMBM0027280 | Part 90 Phase 1 | 8.92 | g/kW-hr | 1.57 | g/kW-hr | 0.32 | g/kW-hr |  |  | 7.67 | g/kW-hr | 0 | Steady-State Additive |  | 0 |  | 0 |  | 0 | 8.9 |  |  |  |  | 9.2 | 8.0 | 519 |  |  | 13.4 | 780.4 | 1.249 | 0.002 | 2015-11-13 15:20 | 2016-01-01
INNIO Waukesha Gas Engines Inc. | DRS | LDRSB18.0VGF | 2020 | Standard | Alternative Useful Life | 12000 | Please see EPA agreement via email titled, "RE DFs for Dresser Inc 24L and 18L 12 000 hour Useful Life." | Yes | Yes | Yes | HDRSB18.0VGF | Electronic Compensation | 6 | Inline | Dual-Fuel (Two or more separate fuel sources, separate combustion) | Natural Gas | ISO D-1 | Carburetor | Y | 18L | 328 | 1800 | 4-Stroke | Overhead | 2 | 2 | Yes | Heated | Yes | Water/Coolant mixture | Turbocharged | Electronic Microsystems LLC | LDRSBM0047560 | Part 60 Subpart JJJJ Table 1 | 0.13 | g/Hp-hr |  |  |  |  | 0.03 | g/Hp-hr | 0.02 | g/Hp-hr | 1.39 | Steady-State Multiplicative |  |  |  |  | 2.31 | 4.22 | 0.2 |  |  | 0.1 | 0.1 |  |  | 2 | 0.7 | 1 |  | 458 | 1.16 |  | 2019-09-04 17:36 | 2020-01-01
Woodward, Inc. | WGC | LWGCB02.4HMC | 2020 | Standard | 5000 Hours / 7 Years |  |  | Yes | No | Yes | BWGCB02.4HMC | Electronic Compensation | 4 | Inline | Dual-Fuel (Two or more separate fuel sources, separate combustion) | Gasoline (as defined in 1065.710) | Part 1048 Transient | Sequential Multiport Injection | Y | 2.4L | 48.7 | 2600 | 4-Stroke | Overhead | 1 | 1 | Yes | Heated | Yes | Water/Coolant mixture | Naturally Aspirated | Electronic MicroSystems, LLC | LWGCBM0048519 | Mobile Part 1048 | 0.11 | g/kW-hr | 0.02 | g/kW-hr |  |  |  |  | 0.06 | g/kW-hr | 0.34 | Transient Additive |  | 0.14 |  |  |  | 0.04 | 0.4 |  |  |  |  | 0.3 |  | 20.6 |  |  | 0.8 | 1180 |  |  | 2019-10-04 16:49 | 2020-01-01
Caterpillar Inc. | CPX | NCPXB97.6CUL | 2022 | Standard | 5000 Hours / 7 Years |  |  | Yes | Yes | No |  | Electronic Compensation | 20 | V | Single Fuel | Natural Gas | ISO D-1 | Throttle Body Injection | Y | 97.6L | 2706 | 1800 | 4-Stroke | Overhead | 2 | 2 | No |  | Yes | Water/Coolant mixture | Turbocharged | Mossville Technical Center | NCPXBM0068211 | Part 60 Subpart JJJJ Table 1 | 1.19 | g/Hp-hr |  |  |  |  | 0.28 | g/Hp-hr | 0.82 | g/Hp-hr | 0.14 | Steady-State Additive |  |  |  |  | 0.04 | 0 | 1.3 |  |  | 0.3 | 0.8 |  |  | 2 | 0.7 | 1 |  |  |  |  | 2022-12-08 13:34 | 2022-01-01
Industrial-Irrigation Services, Inc. | INR | PINRB10.3CSE | 2023 | Standard | 5000 Hours / 7 Years |  |  | Yes | Yes | No |  | Electronic Compensation | 8 | V | Dual-Fuel (Two or more separate fuel sources, separate combustion) | Natural Gas | ISO D-1 | Carburetor | Y | 10.3L | 215 | 2800 | 4-Stroke | Overhead | 1 | 1 | Yes | Heated | Yes | Water/Coolant mixture | Naturally Aspirated | Woodward Engine Lab | PINRBM0068403 | Part 60 Subpart JJJJ Table 1 | 0.14 | g/Hp-hr |  |  |  |  | 0 | g/Hp-hr | 0 | g/Hp-hr | 1.591 | Steady-State Multiplicative |  |  |  |  | 1 | 2.723 | 0.2 |  |  | 0.0 | 0.0 |  |  | 2 | 0.7 | 1 |  | 515 | 0.15 |  | 2022-12-15 17:02 | 2023-01-01
KEM Equipment, Inc. | KEM | EKEMB04.3CS2 | 2014 | Standard | 5000 Hours / 7 Years |  |  | Yes | Yes | No |  | Electronic Compensation | 6 | V | Dual-Fuel (Two or more separate fuel sources, separate combustion) | Natural Gas | ISO D-1 | Mixer | Y | 4.3L | 78.7 | 2650 | 4-Stroke | Overhead | 1 | 1 | Yes | Heated | Yes | Water/Coolant mixture | Naturally Aspirated | KEM Emission Certificate Test Laboratory | EKEMBM0019057 | Stationary | 0.14 | g/kW-hr |  |  |  |  | 0.27 | g/kW-hr | 0.06 | g/kW-hr | 1.591 | Steady-State Multiplicative |  | 1 |  |  | 1 | 2.723 | 0.2 |  |  | 0.3 | 0.2 |  |  | 20.6 | 0.9 | 1.3 | 0.8 | 400 | 0.28 |  | 2014-04-07 12:39 | 2014-05-01
KEM Equipment, Inc. | KEM | GKEMB08.0WHG | 2016 | Standard | 5000 Hours / 7 Years |  |  | Yes | Yes | Yes | FKEMB08.0WHG | Electronic Compensation | 8 | V | Dual-Fuel (Two or more separate fuel sources, separate combustion) | Natural Gas | ISO D-1 | Mixer | Y | 8L | 125.3 | 2200 | 4-Stroke | Overhead | 1 | 1 | Yes | Heated | Yes | Water/Coolant mixture | Naturally Aspirated | KEM Emission Certificate Test Laboratory | GKEMBM0025423 | Part 60 Subpart JJJJ Table 1 | 0.1 | g/kW-hr |  |  |  |  | 0.25 | g/kW-hr | 0.01 | g/kW-hr | 1.591 | Steady-State Multiplicative |  |  |  |  | 1 | 2.723 | 0.2 |  |  | 0.2 | 0.0 |  |  | 2.7 | 0.9 | 1.3 |  | 568 | 0 |  | 2015-08-19 22:25 | 2016-01-01
Origin Engines | ORG | RORGB06.2PTA | 2024 | Standard | 5000 Hours / 7 Years |  |  | Yes | Yes | Yes | NORGB06.2PTA | Electronic Compensation | 8 | V | Dual-Fuel (Two or more separate fuel sources, separate combustion) | LPG/Propane | 1048 D2 | Carburetor | Y | 6.2L | 157 | 1800 | 4-Stroke | Overhead | 1 | 1 | Yes | Heated | Yes | Water/Coolant mixture | Turbocharged | Electronic MicroSystems | RORGBM0074211 | Stationary Part 1048 | 0.59 | g/kW-hr | 0.03 | g/kW-hr |  |  |  |  | 0.06 | g/kW-hr | 1.591 | Steady-State Multiplicative |  | 1 |  | 1 |  | 2.723 | 0.9 |  |  |  |  | 0.2 |  | 20.6 |  |  | 0.8 | 764 | 0 | 0.03 | 2023-11-15 17:57 | 2024-01-01
Engine Distributors, Inc. | EDI | FEDIB06.8WSG | 2015 | Standard | 5000 Hours / 7 Years |  |  | Yes | Yes | Yes | AEDIB06.8WSG | Electronic Compensation | 10 | V | Dual-Fuel (Two or more separate fuel sources, separate combustion) | Gasoline (as defined in 1065.710) | ISO D-1 | Sequential Multiport Injection | Y | 6.8L | 147 | 3200 | 4-Stroke | Overhead | 1 | 1 | Yes | Heated | Yes | Water/Coolant mixture | Naturally Aspirated | Electronic Microsystems Llc | FEDIBM0021098 | Stationary | 1.1 | g/kW-hr | 0.01 | g/kW-hr |  |  |  |  | 0 | g/kW-hr | 1.591 | Steady-State Multiplicative |  | 0 |  |  | 0 | 0.08 | 1.8 |  |  |  | 0.1 | 0.1 |  | 20.6 | 0.9 | 1.3 | 0.8 | 952 |  |  | 2014-09-23 15:57 | 2015-01-01
KION North America Corp. | LLT | MLLTB03.6VWX | 2021 | Standard | 5000 Hours / 7 Years |  |  | Yes | Yes | Yes | ALLTB03.2VWX | No Compensation Required | 6 | Inline | Single Fuel | LPG/Propane | Part 1048 Transient | Mixer | Y | 3.6L | 57.9 | 2800 | 4-Stroke | Overhead | 2 | 2 | Yes | Heated | Yes | Water/Coolant mixture | Naturally Aspirated | TNO Science and Industry | MLLTBM0051637 | Mobile Part 1048 | 0.43 | g/kW-hr | 0 | g/kW-hr |  |  |  |  | 0.42 | g/kW-hr | 1.21 | Transient Multiplicative |  | 0 |  |  |  | 0.021 | 0.5 |  |  |  |  | 0.4 |  | 7.9 |  |  | 1.7 |  |  |  | 2020-05-20 14:02 | 2021-01-01
Graham Ford Power Products | GRH | GGRHB06.8WLP | 2016 | Standard | 5000 Hours / 7 Years |  |  | Yes | Yes | No |  | No Compensation Required | 10 | V | Single Fuel | LPG/Propane | 1048 D2 | Mixer | N | 6.8L | 168 | 3600 | 4-Stroke | Overhead | 1 | 1 | Yes | Heated | Yes | Water/Coolant mixture | Naturally Aspirated | Roush Certification | GGRHBM0024669 | Stationary Part 1048 | 0.0874 | g/kW-hr | 0.034 | g/kW-hr |  |  |  |  | 0.0463 | g/kW-hr | 1.591 | Steady-State Multiplicative |  | 1 |  |  |  | 2.723 | 0.1 |  |  |  |  | 0.2 |  | 4.4 |  |  | 2.7 | 776 |  |  | 2015-07-09 12:49 | 2015-07-13
Zenith Power Products | ZPP | KZPPB01.6H16 | 2019 | Standard | 5000 Hours / 7 Years |  |  | Yes | Yes | Yes | 9ZPPB01.6H16 | Electronic Compensation | 4 | Inline | Dual-Fuel (Two or more separate fuel sources, separate combustion) | Natural Gas | ISO D-1 | Carburetor | Y | 1.6L | 33 | 3000 | 4-Stroke | Overhead | 2 | 2 | Yes | Heated | Yes | Water/Coolant mixture | Naturally Aspirated | Zenith Power Products | KZPPBM0045248 | Stationary Part 1048 | 1.08 | g/kW-hr |  |  | 0 | g/kW-hr |  |  | 0.03 | g/kW-hr | 1 | Steady-State Multiplicative |  | 1 |  | 1 |  | 1 | 1.1 | [5 empty] | 0.0 | 20.6 |  |  | 0.8 | 1445 | 1.3 |  | 2019-04-08 15:38 | 2019-05-01
Power Solutions International, Inc. | PSI | MPSIB39.2NGP | 2021 | Standard | Alternative Useful Life | 8760 | Alternative useful life is equivalent to the basic mechanical engine warranty in hours. | No | Yes | Yes | KPSIB39.2NGP | Electronic Compensation | 12 | V | Dual-Fuel (Two or more separate fuel sources, separate combustion) | LPG/Propane | 1048 D2 | Mixer | Y | 39.2L | 952 | 1800 | 4-Stroke | Overhead | 2 | 2 | Yes | Heated | Yes | Water/Coolant mixture | Turbocharged | Excel Engineering | MPSIBM0051223 | Stationary Part 1048 | 0.476 | g/kW-hr | 0.069 | g/kW-hr |  |  |  |  | 0.022 | g/kW-hr | 0.145 | Steady-State Additive |  | 0.025 |  | 0.025 |  | 0.307 | 0.6 |  |  |  |  | 0.4 |  | 4.4 |  |  | 2.7 | 1015 | 0.042 | 0 | 2020-04-13 10:00 | 2021-01-01
Engine Distributors, Inc. | EDI | PEDIB07.3EM0 | 2023 | Standard |  |  |  | Yes | Yes | No |  | Electronic Compensation | 8 | V | Dual-Fuel (Two or more separate fuel sources, separate combustion) | Natural Gas | G2 | Mixer | Y | 7.3L | 96 | 3600 | 4-Stroke | Overhead | 1 | 1 | Yes | Heated | Yes | Water/Coolant mixture | Naturally Aspirated | EControls, Inc | PEDIBM0068996 | Part 90 Phase 1 | 10.983 | g/kW-hr |  |  | 0.174 | g/kW-hr |  |  | 8.808 | g/kW-hr | 0.432 | Steady-State Additive |  | 0 |  | 0 |  | 0.08 | 11.4 | [5 empty] | 9.1 | 519 |  |  | 13.4 | 670 | 1.523 | 0.019 | 2023-02-01 14:27 | 2023-03-15
Power Solutions International, Inc. | PSI | LPSIB03.0GLP | 2020 | Standard | 5000 Hours / 7 Years |  |  | No | No | Yes | JPSIB03.0GLP | Electronic Compensation | 4 | Inline | Dual-Fuel (Two or more separate fuel sources, separate combustion) | Natural Gas | ISO D-1 | Mixer | Y | 3L | 60 | 3000 | 4-Stroke | Overhead | 1 | 1 | Yes | Heated | Yes | Water/Coolant mixture | Naturally Aspirated | PSI EDC Burr Ridge | LPSIBM0045568 | Part 60 Subpart JJJJ Table 1 | 1.08 | g/kW-hr |  |  |  |  | 0 | g/kW-hr | 0.02 | g/kW-hr | 1 | Steady-State Multiplicative |  |  |  |  | 1.914 | 2.929 | 1.1 |  |  | 0.0 | 0.1 |  |  | 2 | 0.7 | 1 |  | 646.2 |  |  | 2019-05-02 21:51 | 2020-01-01
KEM Equipment, Inc. | KEM | RKEMB05.7CS2 | 2024 | Standard | 5000 Hours / 7 Years |  |  | Yes | Yes | Yes | EKEMB05.7CS2 | Electronic Compensation | 8 | V | Dual-Fuel (Two or more separate fuel sources, separate combustion) | LPG/Propane | 1048 D2 | Mixer | Y | 5.7L | 82.7 | 2650 | 4-Stroke | Overhead | 1 | 1 | Yes | Heated | Yes | Water/Coolant mixture | Naturally Aspirated | KEM Emission Certificate Test Laboratory | RKEMBM0073945 | Mobile Part 1048 | 0.77 | g/kW-hr | 0.1 | g/kW-hr |  |  |  |  | 0.17 | g/kW-hr | 1.591 | Steady-State Multiplicative |  | 1 |  | 1 |  | 2.723 | 1.2 |  |  |  |  | 0.6 |  | 20.6 |  |  | 0.8 | 911 |  |  | 2023-11-08 13:14 | 2024-01-01
KEM Equipment, Inc. | KEM | GKEMB05.7CS2 | 2016 | Standard | 5000 Hours / 7 Years |  |  | Yes | Yes | Yes | EKEMB05.7CS2 | Electronic Compensation | 8 | V | Dual-Fuel (Two or more separate fuel sources, separate combustion) | Natural Gas | 1048 D2 | Mixer | Y | 5.7L | 97.4 | 2650 | 4-Stroke | Overhead | 1 | 1 | Yes | Heated | Yes | Water/Coolant mixture | Naturally Aspirated | KEM Emission Certificate Test Laboratory | GKEMBM0027900 | Mobile Part 1048 | 0.17 | g/kW-hr |  |  | 0.17 | g/kW-hr |  |  | 0.02 | g/kW-hr | 1.591 | Steady-State Multiplicative |  | 1 |  | 1 |  | 2.723 | 0.3 | [5 empty] | 0.2 | 20.6 |  |  | 0.8 | 552 | 0.09 |  | 2015-12-09 14:04 | 2016-01-09
Weichai America Corporation | WCA | MWCAB06.7WHG | 2021 | Standard | 5000 Hours / 7 Years |  |  | No | Yes | Yes | HWCAB06.7WHG | Electronic Compensation | 6 | Inline | Dual-Fuel (Two or more separate fuel sources, separate combustion) | LPG/Propane | 1048 D2 | Mixer | Y | 6.7L | 99.5 | 2200 | 4-Stroke | Overhead | 1 | 1 | Yes | Heated | Yes | Water/Coolant mixture | Naturally Aspirated | Econtrols, Inc. | MWCABM0058771 | Stationary Part 1048 | 0.65 | g/kW-hr | 0.07 | g/kW-hr |  |  |  |  | 0.01 | g/kW-hr | 1.591 | Steady-State Multiplicative |  | 1 |  | 1 |  | 2.723 | 1.0 |  |  |  |  | 0.1 |  | 20.6 |  |  | 0.8 | 1002 | 0.04 | 0.01 | 2021-07-22 15:35 | 2021-08-20
Power Solutions International, Inc. | PSI | RPSIB18.3NGP | 2024 | Standard | Alternative Useful Life | 8760 | Alternative useful life is equivalent to the basic mechanical engine warranty in hours. | No | Yes | Yes | DPWRB18.3NGP | Electronic Compensation | 10 | V | Dual-Fuel (Two or more separate fuel sources, separate combustion) | LPG/Propane | 1048 D2 | Mixer | Y | 14.6L | 420 | 1800 | 4-Stroke | Overhead | 1 | 1 | Yes | Heated | Yes | Water/Coolant mixture | Turbocharged | Intertek Carnot Emission Services | RPSIBM0072781 | Mobile Part 1048 | 0.2 | g/kW-hr | 0.04 | g/kW-hr |  |  |  |  | 0.06 | g/kW-hr | 0.145 | Steady-State Additive |  | 0.025 |  | 0.025 |  | 0.307 | 0.3 |  |  |  |  | 0.4 |  | 4.4 |  |  | 2.7 | 777.32 |  |  | 2023-09-21 08:15 | 2024-01-01
INNIO Waukesha Gas Engines Inc. | DRS | RDRSB115.VHP | 2024 | Standard | Alternative Useful Life | 24000 | Please see Test Report and Maintenance Schedule | Yes | Yes | Yes | DDRSB115.VHP | Electronic Compensation | 12 | V | Dual-Fuel (Two or more separate fuel sources, separate combustion) | Natural Gas | 1048 D2 | Carburetor | Y | 95L, 115L | 1252.8 | 1200 | 4-Stroke | Overhead | 2 | 2 | Yes | Unheated | Yes | Water/Coolant mixture | Turbocharged | CE-Cert | RDRSBM0075372 | Mobile Part 1048 | 0.27 | g/kW-hr |  |  | 0.02 | g/kW-hr |  |  | 0.01 | g/kW-hr | 5.56 | Steady-State Multiplicative |  | 0.02 |  | 0.02 |  | 0.3 | 1.5 | [5 empty] | 0.4 | 20.6 |  |  | 0.8 | 744 | 0.37 |  | 2024-01-22 17:40 | 2024-01-01
Discovery Energy, LLC. | KHX | NKHXB06.2NNL | 2022 | Standard |  |  |  | No | Yes | Yes | KKHXB06.2NLP | Electronic Compensation | 8 | V | Dual-Fuel (Two or more separate fuel sources, separate combustion) | LPG/Propane | G2 | Mixer | Y | 6.2L | 77.5 | 1800 | 4-Stroke | Overhead | 1 | 1 | Yes | Heated | Yes | Water/Coolant mixture | Naturally Aspirated | EControls | NKHXBM0060807 | Part 90 Phase 1 | 30.4 | g/kW-hr | 1.63 | g/kW-hr |  |  |  |  | 6.68 | g/kW-hr | 1 | Steady-State Multiplicative |  | 1 |  | 1 |  | 1 | 30.4 |  |  |  |  | 8.3 |  | 519 |  |  | 13.4 | 891 | 0.166 |  | 2021-10-14 17:08 | 2022-01-01
IMPCO Technologies, Inc. | Z9X | EZ9XB03.0GA8 | 2014 | Standard | 5000 Hours / 7 Years |  |  | No | No | Yes | BZ9XB03.0GA8 | No Compensation Required | 4 | Inline | Single Fuel | LPG/Propane | 1048 D2 | Multiport Injection | Y | 3L | 61 | 2800 | 4-Stroke | Overhead | 1 | 1 | Yes | Heated | Yes | Water/Coolant mixture | Naturally Aspirated | IMPCO Automotive | EZ9XBM0015588 | Mobile | 3.03 | g/kW-hr | 0.12 | g/kW-hr |  |  |  |  | 0.07 | g/kW-hr | 1 | Steady-State Multiplicative |  | 1 |  |  |  | 1 | 3.0 |  |  |  |  | 0.2 |  | 20.6 |  |  | 0.8 | 846 | 0.03 | 0.135 | 2013-07-24 20:05 | 2013-11-15
INNIO Waukesha Gas Engines Inc. | DRS | DDRSB115.VHP | 2013 | Standard | Alternative Useful Life | 24000 | Please see Test Report and Maintenance Schedule | Yes | Yes | No |  | Electronic Compensation | 12 | V | Dual-Fuel (Two or more separate fuel sources, separate combustion) | Natural Gas | ISO D-1 | Carburetor | Y | 95L, 115L | 1252.8 | 1200 | 4-Stroke | Overhead | 2 | 2 | Yes | Unheated | Yes | Water/Coolant mixture | Turbocharged | CE-Cert | DDRSBM0023267 | Stationary | 0.35 | g/kW-hr |  |  |  |  | 0.01 | g/kW-hr | 0.01 | g/kW-hr | 5.56 | Steady-State Multiplicative |  | 0.02 |  |  | 0.02 | 0.3 | 1.9 |  |  | 0.0 | 0.3 |  |  | 2.7 | 0.9 | 1.3 | 0.8 | 665 | 0.21 |  | 2015-01-26 18:24 | 2015-01-26
IMPCO Technologies, Inc. | Z9X | CZ9XB02.4GA8 | 2012 | Standard | 5000 Hours / 7 Years |  |  | No | No | Yes | BG9XB02.49NG | No Compensation Required | 4 | Inline | Dual-Fuel (Two or more separate fuel sources, separate combustion) | LPG/Propane | Part 1048 Transient | Multiport Injection | Y | 2.4L | 50 | 3000 | 4-Stroke | Overhead | 1 | 1 | Yes | Heated | Yes | Water/Coolant mixture | Naturally Aspirated | GFI | CZ9XBM0009442 | Mobile | 2.695 | g/kW-hr | 0.097 | g/kW-hr |  |  |  |  | 0.093 | g/kW-hr | 3.336 | Transient Multiplicative |  | 1.392 |  |  |  | 1.73 | 9.0 |  |  |  |  | 0.3 |  | 20.6 |  |  | 0.8 | 1037 |  |  | 2012-05-21 17:15 | 2011-11-28
Engine Distributors, Inc. | EDI | PEDIB02.5MSI | 2023 | Standard | 5000 Hours / 7 Years |  |  | Yes | No | Yes | LEDIB02.5MSI | No Compensation Required | 4 | Inline | Dual-Fuel (Two or more separate fuel sources, separate combustion) | LPG/Propane | Part 1048 Transient | Sequential Multiport Injection | Y | 2.5L | 59.2 | 3000 | 4-Stroke | Overhead | 2 | 2 | Yes | Heated | Yes | Water/Coolant mixture | Naturally Aspirated | EControls, Inc | PEDIBM0066905 | Mobile Part 1048 | 1.2 | g/kW-hr | 0.016 | g/kW-hr | 0.007 | g/kW-hr |  |  | 0.03 | g/kW-hr | 2.201 | Transient Multiplicative |  | 1 |  | 1 |  | 1.994 | 2.6 |  |  |  |  | 0.1 | 0.1 | 20.6 |  |  | 0.8 | 870 | 0.009 | 0.029 | 2022-09-30 12:49 | 2023-01-01
Global Component Technologies Corporation | NFX | HNFXB02.147D | 2017 | Standard | 5000 Hours / 7 Years |  |  | No | No | Yes | ANSXB02.147D | Electronic Compensation | 4 | Inline | Dual-Fuel (Two or more separate fuel sources, separate combustion) | Gasoline (as defined in 1065.710) | Part 1048 Transient | Multiport Injection | Y | 2.1L | 38.8 | 2700 | 4-Stroke | Overhead | 2 | 2 | Yes | Heated | Yes | Water/Coolant mixture | Naturally Aspirated | Nissan Techno Co., Ltd. (NRLSI Test Lab) | HNFXBM0037013 | Mobile Part 1048 | 1.35 | g/kW-hr | 0.01 | g/kW-hr |  |  |  |  | 0.13 | g/kW-hr | 2.777 | Transient Multiplicative |  | 1.268 |  |  |  | 1.289 | 3.7 |  |  |  |  | 0.2 |  | 20.6 |  |  | 0.8 |  |  |  | 2017-10-11 04:37 | 2017-11-01
KEM Equipment, Inc. | KEM | RKEMB04.3WHG | 2024 | Standard | 5000 Hours / 7 Years |  |  | Yes | Yes | Yes | HKEMB04.3WHG | Electronic Compensation | 6 | V | Dual-Fuel (Two or more separate fuel sources, separate combustion) | LPG/Propane | 1048 D2 | Mixer | Y | 4.3L | 54.7 | 2200 | 4-Stroke | Overhead | 1 | 1 | Yes | Heated | Yes | Water/Coolant mixture | Naturally Aspirated | KEM Emission Certificate Test Laboratory | RKEMBM0073928 | Mobile Part 1048 | 1.42 | g/kW-hr | 0.12 | g/kW-hr |  |  |  |  | 0.08 | g/kW-hr | 1.591 | Steady-State Multiplicative |  | 1 |  | 1 |  | 2.723 | 2.3 |  |  |  |  | 0.3 |  | 20.6 |  |  | 0.8 | 857 | 0 |  | 2023-11-08 13:08 | 2024-01-01
Cummins Inc. | CEX | FCEXB06.8GDB | 2015 | Standard | Alternative Useful Life | 1000 | See attached documentation. | No | No | Yes | BCEXB06.8GDB | Electronic Compensation | 10 | V | Dual-Fuel (Two or more separate fuel sources, separate combustion) | LPG/Propane | 1048 D2 | Carburetor | Y | 6.8L | 114.3 | 1800 | 4-Stroke | Overhead | 1 | 1 | Yes | Heated | Yes | Water/Coolant mixture | Turbocharged | Cummins Power Generation | FCEXBM0020221 | Stationary | 0.1 | g/kW-hr | 0.12 | g/kW-hr |  |  |  |  | 0.15 | g/kW-hr | 1.12 | Steady-State Additive |  | 0.136 |  |  | 0 | 0.954 | 1.2 |  |  |  | 1.1 | 1.4 |  | 4 | 1 | 2 | 2.7 | 693 | 0.033 |  | 2014-08-12 09:02 | 2015-01-01
Don Hardy Race Cars, Inc. | DHR | JDHRB08.0STA | 2018 | Standard | 5000 Hours / 7 Years |  |  | Yes | Yes | Yes | ADHRB08.0STA | Electronic Compensation | 8 | V | Dual-Fuel (Two or more separate fuel sources, separate combustion) | Natural Gas | ISO D-1 | Carburetor | Y | 7.4L, 8L | 164 | 2800 | 4-Stroke | Overhead | 1 | 1 | Yes | Heated | Yes | Water/Coolant mixture | Naturally Aspirated | Electronic MicroSystems | JDHRBM0037991 | Part 60 Subpart JJJJ Table 1 | 0.13 | g/Hp-hr |  |  |  |  | 0 | g/Hp-hr | 0.01 | g/Hp-hr | 0.432 | Steady-State Additive |  |  |  |  | 0 | 0.08 | 0.6 |  |  | 0.0 | 0.1 |  |  | 2 | 0.7 | 1 |  | 467 | 0.04 |  | 2017-11-22 17:43 | 2018-01-01
Weichai America Corporation | WCA | NWCAB09.7GNA | 2022 | Standard | 5000 Hours / 7 Years |  |  | No | Yes | Yes | JWCAB09.7GNA | Electronic Compensation | 6 | Inline | Dual-Fuel (Two or more separate fuel sources, separate combustion) | Natural Gas | ISO D-1 | Mixer | Y | 9.7L | 138 | 2200 | 4-Stroke | Overhead | 2 | 2 | Yes | Heated | Yes | Water/Coolant mixture | Naturally Aspirated | Econtrols, Inc. | NWCABM0061398 | Part 60 Subpart JJJJ Table 1 | 0.14 | g/Hp-hr |  |  |  |  | 0.081 | g/Hp-hr | 0 | g/Hp-hr | 1.591 | Steady-State Multiplicative |  | 1 |  | 1 | 1 | 2.723 | 0.2 |  |  | 0.1 | 0.0 |  |  | 2 | 0.7 | 1 |  | 468.825 | 0.779 | 0.003 | 2021-11-17 16:41 | 2022-01-01
Power Solutions International | PWR | DPWRB.9702EL | 2013 | Standard | Alternative Useful Life | 500 | 2 years/500 hours per 40 CFR 90 Phase 1 for emergency stationary 25-130hp. | Yes | Yes | Yes | BPWRB.9702EL | No Compensation Required | 4 | Inline | Single Fuel | LPG/Propane | G2 | Carburetor | N | 1L | 21.6 | 3600 | 4-Stroke | Overhead | 1 | 1 | No |  | No | Water/Coolant mixture | Naturally Aspirated | Intertek Carnot Emission Services | DPWRBM0012514 | Stationary | 123.57 | g/kW-hr | 2.66 | g/kW-hr |  |  |  |  | 6.96 | g/kW-hr | 0 | Steady-State Additive |  | 0 |  | 0 |  | 0 | 123.6 |  |  |  |  | 9.6 |  | 519 |  |  | 13.4 | 1166.98 |  |  | 2012-12-07 14:51 | 2013-01-01
Deutz AG | DZX | FDZXB06.5LT6 | 2015 | Standard | 5000 Hours / 7 Years |  |  | Yes | Yes | Yes | BDZXB06.5LT6 | Electronic Compensation | 6 | Inline | Single Fuel | Natural Gas | ISO D-1 | Mixer | Y | 6.5L | 64.4 | 1800 | 4-Stroke | Overhead | 1 | 1 | Yes | Heated | Yes | Air | Turbocharged | Deutz AG | FDZXBM0021614 | Stationary | 2.33 | g/kW-hr |  |  | 0.44 | g/kW-hr |  |  | 1.24 | g/kW-hr | 0.14 | Steady-State Additive |  |  |  | 0.04 |  | 0 | 2.5 | [5 empty] | 1.7 | 4.4 |  |  | 2.7 |  |  |  | 2014-10-17 10:37 | 2015-01-01
Woodward, Inc. | WGC | GWGCB02.4HMC | 2016 | Standard | 5000 Hours / 7 Years |  |  | No | No | Yes | BWGCB02.4HMC | Electronic Compensation | 4 | Inline | Dual-Fuel (Two or more separate fuel sources, separate combustion) | Gasoline (as defined in 1065.710) | C2 | Sequential Multiport Injection | Y | 2.4L | 48.7 | 2600 | 4-Stroke | Overhead | 1 | 1 | Yes | Heated | Yes | Water/Coolant mixture | Naturally Aspirated | Electronic MicroSystems, LLC | GWGCBM0025432 | Mobile Part 1048 | 0.09 | g/kW-hr | 0.06 | g/kW-hr |  |  |  |  | 0 | g/kW-hr | 0 | Steady-State Additive |  | 0.03 |  |  |  | 0.02 | 0.1 |  |  |  |  | 0.1 |  | 20.6 |  |  | 0.8 | 1182 |  |  | 2015-08-19 23:08 | 2016-01-06
KEM Equipment, Inc. | KEM | DKEMB05.7CS1 | 2013 | Standard | 5000 Hours / 7 Years |  |  | Yes | Yes | Yes | BKEMB05.7SNL | Electronic Compensation | 8 | V | Dual-Fuel (Two or more separate fuel sources, separate combustion) | LPG/Propane | ISO D-1 | Mixer | Y | 5.7L | 108.4 | 2650 | 4-Stroke | Overhead | 1 | 1 | Yes | Heated | Yes | Water/Coolant mixture | Naturally Aspirated | KEM Emission Certificate Test Laboratory | DKEMBM0017273 | Stationary | 1.24 | g/kW-hr | 0.32 | g/kW-hr |  |  |  |  | 0.03 | g/kW-hr | 1.591 | Steady-State Multiplicative |  | 1 |  |  | 1 | 2.723 | 2.0 |  |  |  | 0.1 | 0.4 |  | 2.7 | 0.9 | 1.3 | 0.8 | 738 |  |  | 2013-10-29 15:30 | 2013-10-30
Power Solutions International, Inc. | PSI | JPSIB8.10NGP | 2018 | Standard | 5000 Hours / 7 Years |  |  | Yes | No | Yes | BPWRB8.10NGP | Electronic Compensation | 6 | Inline | Dual-Fuel (Two or more separate fuel sources, separate combustion) | Natural Gas | 1048 D2 | Mixer | Y | 8.1L | 122.3 | 2000 | 4-Stroke | Overhead | 1 | 1 | Yes | Heated | Yes | Water/Coolant mixture | Naturally Aspirated | Intertek Carnot Emission Services | JPSIBM0034546 | Mobile Part 1048 | 0.21 | g/kW-hr |  |  | 0.01 | g/kW-hr |  |  | 0.09 | g/kW-hr | 1.01 | Steady-State Multiplicative |  | 2.798 |  | 2.798 |  | 2.465 | 0.2 | [5 empty] | 0.2 | 4.4 |  |  | 2.7 | 735.1 | 0.25 |  | 2017-05-25 13:36 | 2018-01-01
Power Solutions International, Inc. | PSI | PPSIB21.9NGP | 2023 | Standard | Alternative Useful Life | 8760 | Alternative useful life is equivalent to the basic mechanical engine warranty in hours. | No | Yes | Yes | DPWRB21.9NGP | Electronic Compensation | 12 | V | Dual-Fuel (Two or more separate fuel sources, separate combustion) | Natural Gas | 1048 D2 | Mixer | Y | 21.9L | 515 | 1800 | 4-Stroke | Overhead | 1 | 1 | Yes | Heated | Yes | Water/Coolant mixture | Turbocharged | PSI EDC Burr Ridge | PPSIBM0072800 | Mobile Part 1048 | 0.421 | g/kW-hr | 0.953 | g/kW-hr |  |  |  |  | 0.045 | g/kW-hr | 0.145 | Steady-State Additive |  | 0.025 |  | 0.025 |  | 0.307 | 0.6 |  |  |  |  | 1.3 |  | 4.4 |  |  | 2.7 | 609.7 |  |  | 2023-09-21 08:32 | 2023-10-05
Westport Power Inc. | WSP | EWSPB02.4LSI | 2014 | Standard | 5000 Hours / 7 Years |  |  | Yes | Yes | Yes | DWSPB02.4LSI | Electronic Compensation | 4 | Inline | Dual-Fuel (Two or more separate fuel sources, separate combustion) | Natural Gas | 1048 D2 | Sequential Multiport Injection | Y | 2.4L | 52.6 | 2800 | 4-Stroke | Overhead | 2 | 2 | Yes | Heated | Yes | Water/Coolant mixture | Naturally Aspirated | Electronic Micro Systems | EWSPBM0019252 | Mobile | 0.24 | g/kW-hr |  |  | 0 | g/kW-hr |  |  | 0 | g/kW-hr | 1.29 | Steady-State Multiplicative |  | 0 |  | 0 |  | 0.12 | 0.3 | [5 empty] | 0.1 | 20.6 |  |  | 0.8 | 700 | 0.23 |  | 2014-05-27 13:59 | 2014-05-30
IMPCO Technologies, Inc. | Z9X | CZ9XB03.0GA8 | 2012 | Standard | 5000 Hours / 7 Years |  |  | No | No | Yes | BZ9XB03.0GA8 | No Compensation Required | 4 | Inline | Single Fuel | LPG/Propane | C2 | Multiport Injection | Y | 3L | 61 | 2800 | 4-Stroke | Overhead | 1 | 1 | Yes | Heated | Yes | Water/Coolant mixture | Naturally Aspirated | IMPCO Automotive | CZ9XBM0006261 | Mobile | 1.92 | g/kW-hr | 0.12 | g/kW-hr |  |  |  |  | 0.08 | g/kW-hr | 1 | Steady-State Multiplicative |  | 1 |  |  |  | 1 | 1.9 |  |  |  |  | 0.2 |  | 20.6 |  |  | 0.8 | 956 |  |  | 2011-11-03 18:35 | 2011-11-21
2G Energietechnik GmbH | 2GE | N2GEB06.6GBX | 2022 | Standard | Alternative Useful Life | 8800 | An 8800 hour (1 year of continuous operation) useful life is justified because the N2GEB11.9A06 engine is more durable than the typical LSI engine. | Yes | Yes | No |  | No Compensation Required | 4 | Inline | Single Fuel | Natural Gas | ISO D-1 | Carburetor | Y | 6.6L | 62 | 1800 | 4-Stroke | Overhead | 1 | 1 | Yes | Heated | Yes | Water/Coolant mixture | Naturally Aspirated | 2G's US Office | N2GEBM0063156 | Stationary Part 1048 | 1.17 | g/kW-hr |  |  | 0 | g/kW-hr |  |  | 0 | g/kW-hr | 1.591 | Steady-State Multiplicative |  |  |  | 1 |  | 2.723 | 1.9 | [5 empty] | 0.0 | 20.6 |  |  | 0.8 | 549 | 2.43 |  | 2022-03-09 16:28 | 2022-03-28
KEM Equipment, Inc. | KEM | HKEMB08.0ULE | 2017 | Standard | 5000 Hours / 7 Years |  |  | Yes | Yes | No |  | Electronic Compensation | 8 | V | Single Fuel | LPG/Propane | C2 | Sequential Multiport Injection | Y | 8L | 183.8 | 2650 | 4-Stroke | Overhead | 1 | 1 | Yes | Heated | Yes | Water/Coolant mixture | Naturally Aspirated | KEM Emission Certificate Test Laboratory | HKEMBM0030093 | Mobile Part 1048 | 1.7 | g/kW-hr | 0.04 | g/kW-hr |  |  |  |  | 0.2 | g/kW-hr | 1.591 | Steady-State Multiplicative |  | 1 |  |  |  | 2.723 | 2.7 |  |  |  |  | 0.6 |  | 20.6 |  |  | 0.8 | 730 |  |  | 2016-08-12 17:11 | 2016-09-19
KEM Equipment, Inc. | KEM | NKEMB10.3WHG | 2022 | Standard | 5000 Hours / 7 Years |  |  | Yes | Yes | Yes | GKEMB10.3WHG | Electronic Compensation | 8 | V | Dual-Fuel (Two or more separate fuel sources, separate combustion) | Natural Gas | ISO D-1 | Mixer | Y | 10.3L | 150.7 | 2200 | 4-Stroke | Overhead | 1 | 1 | Yes | Heated | Yes | Water/Coolant mixture | Naturally Aspirated | KEM Emission Certificate Test Laboratory | NKEMBM0061670 | Part 60 Subpart JJJJ Table 1 | 0.65 | g/Hp-hr |  |  |  |  | 0.07 | g/Hp-hr | 0.09 | g/Hp-hr | 1.591 | Steady-State Multiplicative |  |  |  |  | 1 | 2.723 | 1.0 |  |  | 0.1 | 0.2 |  |  | 2 | 0.7 | 1 |  | 401 | 0.03 |  | 2021-11-23 09:53 | 2022-01-01
Power Solutions International, Inc. | PSI | PPSIB21.9NGP | 2023 | Standard | Alternative Useful Life | 8760 | Alternative useful life is equivalent to the basic mechanical engine warranty in hours. | No | Yes | Yes | DPWRB21.9NGP | Electronic Compensation | 12 | V | Dual-Fuel (Two or more separate fuel sources, separate combustion) | Natural Gas | 1048 D2 | Mixer | Y | 21.9L | 515 | 1800 | 4-Stroke | Overhead | 1 | 1 | Yes | Heated | Yes | Water/Coolant mixture | Turbocharged | Electronic Microsystems | PPSIBM0072802 | Mobile Part 1048 | 1.016 | g/kW-hr |  |  | 0.001 | g/kW-hr |  |  | 0.002 | g/kW-hr | 0.145 | Steady-State Additive |  | 0.025 |  | 0.025 |  | 0.307 | 1.2 | [5 empty] | 0.3 | 4.4 |  |  | 2.7 | 665 | 0.029 |  | 2023-09-21 08:32 | 2023-10-05
Cummins Inc. | CEX | DCEXB06.8GDB | 2013 | Standard | Alternative Useful Life | 1000 | See attached documentation. | No | No | Yes | BCEXB06.8GDB | Electronic Compensation | 10 | V | Dual-Fuel (Two or more separate fuel sources, separate combustion) | LPG/Propane | 1048 D2 | Carburetor | Y | 6.8L | 114.3 | 1800 | 4-Stroke | Overhead | 1 | 1 | Yes | Heated | Yes | Water/Coolant mixture | Turbocharged | Cummins Power Generation | DCEXBM0011841 | Stationary | 0.1 | g/kW-hr | 0.12 | g/kW-hr |  |  |  |  | 0.15 | g/kW-hr | 0.175 | Steady-State Additive |  | 0.136 |  |  | 0 | 0.448 | 0.3 |  |  |  | 1.1 | 1.4 |  | 4 | 1 | 2 | 2.7 | 693 | 0.033 |  | 2012-11-13 10:24 | 2013-01-01
KEM Equipment, Inc. | KEM | HKEMB08.0ULE | 2017 | Standard | 5000 Hours / 7 Years |  |  | Yes | Yes | No |  | Electronic Compensation | 8 | V | Single Fuel | LPG/Propane | 1048 D2 | Sequential Multiport Injection | Y | 8L | 183.8 | 2650 | 4-Stroke | Overhead | 1 | 1 | Yes | Heated | Yes | Water/Coolant mixture | Naturally Aspirated | KEM Emission Certificate Test Laboratory | HKEMBM0030090 | Mobile Part 1048 | 1.51 | g/kW-hr | 0.13 | g/kW-hr |  |  |  |  | 0.04 | g/kW-hr | 1.591 | Steady-State Multiplicative |  | 1 |  |  |  | 2.723 | 2.4 |  |  |  |  | 0.2 |  | 20.6 |  |  | 0.8 | 651 |  |  | 2016-08-12 17:11 | 2016-09-19
Cummins Inc. | CEX | LCEXB06.8GDB | 2020 | Standard | 5000 Hours / 7 Years |  |  | No | No | Yes | BCEXB06.8GDB | Electronic Compensation | 10 | V | Dual-Fuel (Two or more separate fuel sources, separate combustion) | Natural Gas | ISO D-1 | Carburetor | Y | 6.8L | 114.3 | 1800 | 4-Stroke | Overhead | 1 | 1 | Yes | Heated | Yes | Water/Coolant mixture | Turbocharged | Cummins Power Generation | LCEXBM0047950 | Part 60 Subpart JJJJ Table 1 | 0.03 | g/Hp-hr |  |  |  |  | 0.04 | g/Hp-hr | 0.04 | g/Hp-hr | 0.432 | Steady-State Additive |  |  |  |  | 0 | 0.08 | 0.5 |  |  | 0.0 | 0.1 |  |  | 4 | 1 | 2 |  | 598 | 0.371 |  | 2019-09-13 12:38 | 2019-11-01
Woodward, Inc. | WGC | DWGCB04.3ULE | 2013 | Standard | 5000 Hours / 7 Years |  |  | No | No | Yes | 9WGCB04.3ULE | Electronic Compensation | 6 | V | Single Fuel | LPG/Propane | Part 1048 Transient | Mixer | Y | 4.3L | 76.3 | 2600 | 4-Stroke | Overhead | 1 | 1 | Yes | Heated | Yes | Water/Coolant mixture | Naturally Aspirated | Intertek Carnot Emission Services | DWGCBM0014238 | Mobile | 0.07 | g/kW-hr | 0.02 | g/kW-hr |  |  |  |  | 0.02 | g/kW-hr | 0.09 | Transient Additive |  | 0 |  |  |  | 0.32 | 0.2 |  |  |  |  | 0.4 |  | 20.6 |  |  | 0.8 | 971 |  |  | 2013-04-01 13:40 | 2013-04-03
Origin Engines | ORG | LORGB04.3EN1 | 2020 | Standard |  |  |  | Yes | Yes | No |  | Electronic Compensation | 6 | V | Dual-Fuel (Two or more separate fuel sources, separate combustion) | Natural Gas | G2 | Carburetor | Y | 4.3L | 54 | 1800 | 4-Stroke | Overhead | 1 | 1 | Yes | Heated | Yes | Water/Coolant mixture | Naturally Aspirated | Electronic MicroSystems | LORGBM0050912 | Part 90 Phase 1 | 29.3 | g/kW-hr |  |  | 0.2 | g/kW-hr |  |  | 7.1 | g/kW-hr | 0 | Steady-State Additive |  | 0 |  | 0 |  | 0 | 29.3 | [5 empty] | 7.3 | 519 |  |  | 13.4 | 696 | 2.9 | 0 | 2020-03-14 17:31 | 2020-04-15
Cummins Inc. | CEX | HCEXB08.9ALB | 2017 | Standard | 5000 Hours / 7 Years |  |  | Yes | No | No |  | Electronic Compensation | 6 | Inline | Single Fuel | Natural Gas | ISO D-1 | Mixer | Y | 8.9L | 179 | 1800 | 4-Stroke | Overhead | 1 | 1 | Yes | Heated | Yes | Water/Coolant mixture | Turbocharged | Cummins Power Generation | HCEXBM0034686 | Part 60 Subpart JJJJ Table 1 | 1.902 | g/Hp-hr |  |  |  |  | 0.571 | g/Hp-hr | 1.087 | g/Hp-hr | 0.14 | Steady-State Additive |  |  |  |  | 0.04 | 0 | 2.0 |  |  | 0.6 | 1.1 |  |  | 4 | 1 | 2 |  |  |  |  | 2017-06-02 14:55 | 2017-06-02
Chongqing Panda Machinery Co., Ltd. | CPM | MCPMB.998AAA | 2021 | Standard |  |  |  | Yes | Yes | Yes | LCPMB.998AAA | No Compensation Required | 4 | Inline | Dual-Fuel (Two or more separate fuel sources, separate combustion) | LPG/Propane | G2 | Throttle Body Injection | Y | 1L | 24.5 | 3600 | 4-Stroke | Overhead | 2 | 2 | Yes | Heated | Yes | Water/Coolant mixture | Naturally Aspirated | Carnot Emission Services Inc | MCPMBM0060578 | Part 90 Phase 1 | 148.7 | g/kW-hr |  |  | 1.49 | g/kW-hr |  |  | 0 | g/kW-hr | 1 | Steady-State Multiplicative |  |  |  | 1 |  | 1 | 148.7 | [5 empty] | 1.5 | 519 |  |  | 13.4 | 841.2 |  |  | 2021-10-10 01:42 | 2021-10-30
Engine Distributors, Inc. | EDI | JEDIB02.5MSG | 2018 | Standard | 5000 Hours / 7 Years |  |  | Yes | Yes | Yes | CEDIB02.5MSG | Electronic Compensation | 4 | Inline | Dual-Fuel (Two or more separate fuel sources, separate combustion) | Natural Gas | 1048 D2 | Mixer | Y | 2.5L | 57.3 | 3200 | 4-Stroke | Overhead | 2 | 2 | Yes | Heated | Yes | Water/Coolant mixture | Naturally Aspirated | EControls, Inc | JEDIBM0035521 | Mobile Part 1048 | 0.2 | g/kW-hr |  |  | 0.02 | g/kW-hr |  |  | 0.01 | g/kW-hr | 1.591 | Steady-State Multiplicative |  | 0 |  | 0 |  | 0.08 | 0.3 | [5 empty] | 0.1 | 20.6 |  |  | 0.8 | 706 | 0.13 |  | 2017-07-25 18:28 | 2018-01-01
Power Solutions International, Inc. | PSI | MPSIB03.02ED | 2021 | Standard |  |  |  | No | Yes | No |  | Electronic Compensation | 4 | Inline | Dual-Fuel (Two or more separate fuel sources, separate combustion) | LPG/Propane | G2 | Mixer | Y | 3L | 36.7 | 1800 | 4-Stroke | Overhead | 1 | 1 | Yes | Heated | Yes | Water/Coolant mixture | Naturally Aspirated | PSI EDC Burr Ridge | MPSIBM0051068 | Part 90 Phase 1 | 33.84 | g/kW-hr | 0.832 | g/kW-hr |  |  |  |  | 8.22 | g/kW-hr | 0 | Steady-State Additive |  | 0 |  | 0 |  | 0 | 33.8 |  |  |  |  | 9.1 |  | 519 |  |  | 13.4 | 831.2 |  |  | 2020-04-01 00:08 | 2021-01-01
Kubota Corporation | KBX | RKBXB02.5GFA | 2024 | Standard | 5000 Hours / 7 Years |  |  | No | No | Yes | EKBXB02.5GFA | Electronic Compensation | 4 | Inline | Dual-Fuel (Two or more separate fuel sources, separate combustion) | CARB LEV3 E10 Regular Gasoline | 1048 D2 | Multiport Injection | Y | 2.5L | 44.5 | 2724 | 4-Stroke | Overhead | 1 | 1 | Yes | Heated | Yes | Water/Coolant mixture | Naturally Aspirated | Kubota Corporation - Rinkai Plant | RKBXBM0076419 | Stationary Part 1048 | 0.67 | g/kW-hr | 0.04 | g/kW-hr |  |  |  |  | 0 | g/kW-hr | 1.02 | Steady-State Multiplicative |  | 1.131 |  | 1.131 |  | 1 | 0.7 |  |  |  |  | 0.0 |  | 20.6 |  |  | 0.8 | 954 | 0.027 | 0 | 2024-04-12 01:10 | 2024-05-01
Wisconsin Engines, LLC. | WML | GWMLB02.7TM2 | 2016 | Standard | 5000 Hours / 7 Years |  |  | Yes | Yes | Yes | CWMLB02.7TM2 | Electronic Compensation | 4 | Inline | Single Fuel | Natural Gas | 1048 High Load Cycle | Mixer | Y | 2.7L | 42.5 | 2400 | 4-Stroke | Overhead | 1 | 1 | Yes | Heated | Yes | Water/Coolant mixture | Naturally Aspirated | Wisconsin Engines, LLC | GWMLBM0026460 | Stationary Part 1048 | 0.431 | g/kW-hr | 0.157 | g/kW-hr | 0.021 | g/kW-hr |  |  | 0 | g/kW-hr | 1.591 | Steady-State Multiplicative |  | 1 |  | 1 |  | 2.723 | 0.7 |  |  |  |  | 0.2 | 0.0 | 4.4 |  |  | 2.7 | 594.634 | 0.136 |  | 2015-10-07 11:32 | 2016-01-01
Power Solutions International, Inc. | PSI | GPSIB04.3GLP | 2016 | Standard | 5000 Hours / 7 Years |  |  | No | No | No |  | Electronic Compensation | 6 | V | Dual-Fuel (Two or more separate fuel sources, separate combustion) | LPG/Propane | 1048 D2 | Mixer | Y | 4.3L | 89.5 | 3000 | 4-Stroke | Overhead | 1 | 1 | Yes | Heated | Yes | Water/Coolant mixture | Naturally Aspirated | Electronic Microsystems | GPSIBM0026418 | Stationary Part 1048 | 0.219 | g/kW-hr | 0.019 | g/kW-hr |  |  |  |  | 0.018 | g/kW-hr | 1 | Steady-State Multiplicative |  | 1.914 |  | 1.914 |  | 2.929 | 0.2 |  |  |  |  | 0.1 |  | 4.4 |  |  | 2.7 | 779.3 | 0 |  | 2015-10-05 14:41 | 2016-01-01
Engine Distributors, Inc. | EDI | HEDIB02.5MSG | 2017 | Standard | 5000 Hours / 7 Years |  |  | Yes | Yes | Yes | CEDIB02.5MSG | Electronic Compensation | 4 | Inline | Dual-Fuel (Two or more separate fuel sources, separate combustion) | Gasoline (as defined in 1065.710) | ISO D-1 | Sequential Multiport Injection | Y | 2.5L | 64.3 | 3200 | 4-Stroke | Overhead | 2 | 2 | Yes | Heated | Yes | Water/Coolant mixture | Naturally Aspirated | EControls, Inc | HEDIBM0030586 | Stationary Part 1048 | 0.32 | g/kW-hr | 0.05 | g/kW-hr |  |  |  |  | 0.01 | g/kW-hr |  |  |  | 0 |  | 0 |  | 0.08 | [5 empty] | 0.1 |  | 20.6 |  |  | 0.8 | 829 | 0.02 |  | 2016-09-01 17:38 | 2017-01-01
Power Solutions International, Inc. | PSI | JPSIB5.702ED | 2018 | Standard |  |  |  | No | Yes | Yes | 9PSIB5.702ED | Electronic Compensation | 8 | V | Dual-Fuel (Two or more separate fuel sources, separate combustion) | Natural Gas | G2 | Mixer | Y | 5L, 5.7L | 96 | 2650 | 4-Stroke | Overhead | 1 | 1 | Yes | Heated | Yes | Water/Coolant mixture | Naturally Aspirated | Intertek Carnot Emission Services | JPSIBM0034559 | Part 90 Phase 1 | 26.73 | g/kW-hr |  |  | 0.42 | g/kW-hr |  |  | 6.14 | g/kW-hr | 0 | Steady-State Additive |  | 0 |  | 0 |  | 0 | 26.7 | [5 empty] | 6.6 | 519 |  |  | 13.4 | 779.14 |  |  | 2017-05-25 13:46 | 2018-01-01
Generac Power Systems, Inc. | GNX | MGNXB08.92O4 | 2021 | Standard | 5000 Hours / 7 Years |  |  | Yes | No | Yes | JGNXB08.92O4 | Electronic Compensation | 8 | V | Single Fuel | LPG/Propane | 1048 D2 | Mixer | Y | 8.9L | 171.8 | 1800 | 4-Stroke | Overhead | 1 | 1 | Yes | Heated | Yes | Water/Coolant mixture | Turbocharged | The Waukesha Facility (HQ) | MGNXBM0052697 | Stationary Part 1048 | 0.2707 | g/kW-hr | 0.0113 | g/kW-hr |  |  |  |  | 0.3733 | g/kW-hr | 1.591 | Steady-State Multiplicative |  | 1 |  |  |  | 2.723 | 0.4 |  |  |  |  | 1.0 |  | 4.4 |  |  | 2.7 | 781.9 | 0.0099 | 0.0543 | 2020-07-29 15:55 | 2020-12-15
Power Solutions International, Inc. | PSI | NPSIB04.3GLP | 2022 | Standard | 5000 Hours / 7 Years |  |  | No | No | Yes | GPSIB04.3GLP | Electronic Compensation | 6 | V | Dual-Fuel (Two or more separate fuel sources, separate combustion) | LPG/Propane | Part 1048 Transient | Mixer | Y | 4.3L | 99.3 | 3000 | 4-Stroke | Overhead | 1 | 1 | Yes | Heated | Yes | Water/Coolant mixture | Naturally Aspirated | Electronic Microsystems | NPSIBM0057676 | Mobile Part 1048 | 0.809 | g/kW-hr | 0.018 | g/kW-hr |  |  |  |  | 0.131 | g/kW-hr | 2.106 | Transient Multiplicative |  | 1.943 |  | 1.943 |  | 2.019 | 1.7 |  |  |  |  | 0.3 |  | 20.6 |  |  | 0.8 | 836.3 | 0 |  | 2021-05-26 22:30 | 2022-01-03
Crown Equipment Corporation | CEQ | PCEQB02.41A1 | 2023 | Standard | 5000 Hours / 7 Years |  |  | No | No | Yes | KCEQB02.41A1 | Electronic Compensation | 4 | Inline | Single Fuel | LPG/Propane | C2 | Mixer | Y | 2.4L | 44 | 2800 | 4-Stroke | Overhead | 1 | 1 | Yes | Heated | Yes | Water/Coolant mixture | Naturally Aspirated | Electronic MicroSystems LLC | PCEQBM0065954 | Mobile Part 1048 | 0.88 | g/kW-hr | 0.15 | g/kW-hr |  |  |  |  | 0.01 | g/kW-hr | 5.01 | Steady-State Multiplicative |  | 0 |  |  |  | 0.093 | 4.4 |  |  |  |  | 0.3 |  | 20.6 |  |  | 0.8 | 976 | 0.05 | 0.04 | 2022-08-31 16:01 | 2023-01-02
Industrial-Irrigation Services, Inc. | INR | LINRB10.3CSE | 2020 | Standard | 5000 Hours / 7 Years |  |  | Yes | Yes | No |  | Electronic Compensation | 8 | V | Dual-Fuel (Two or more separate fuel sources, separate combustion) | Natural Gas | ISO D-1 | Carburetor | Y | 10.3L | 215 | 2800 | 4-Stroke | Overhead | 1 | 1 | Yes | Heated | Yes | Water/Coolant mixture | Naturally Aspirated | Woodward Engine Lab | LINRBM0050256 | Part 60 Subpart JJJJ Table 1 | 0.07 | g/Hp-hr |  |  |  |  | 0 | g/Hp-hr | 0.06 | g/Hp-hr | 1.591 | Steady-State Multiplicative |  |  |  |  | 1 | 2.723 | 0.1 |  |  | 0.0 | 0.2 |  |  | 2 | 0.7 | 1 |  | 485 | 0.16 |  | 2020-01-10 12:54 | 2020-02-01
Engine Distributors, Inc. | EDI | GEDIB02.5MSG | 2016 | Standard | 5000 Hours / 7 Years |  |  | Yes | Yes | Yes | CEDIB02.5MSG | Electronic Compensation | 4 | Inline | Dual-Fuel (Two or more separate fuel sources, separate combustion) | LPG/Propane | 1048 D2 | Mixer | Y | 2.5L | 64.3 | 3200 | 4-Stroke | Overhead | 2 | 2 | Yes | Heated | Yes | Water/Coolant mixture | Naturally Aspirated | EControls, Inc | GEDIBM0025322 | Mobile Part 1048 | 0.35 | g/kW-hr | 0.05 | g/kW-hr |  |  |  |  | 0.01 | g/kW-hr | 1.591 | Steady-State Multiplicative |  | 0 |  | 0 |  | 0.08 | 0.6 |  |  |  |  | 0.1 |  | 20.6 |  |  | 0.8 | 810 | 0.01 |  | 2015-08-19 18:41 | 2016-01-01
KEM Equipment, Inc. | KEM | JKEMB10.3WHG | 2018 | Standard | 5000 Hours / 7 Years |  |  | Yes | Yes | Yes | GKEMB10.3WHG | Electronic Compensation | 8 | V | Dual-Fuel (Two or more separate fuel sources, separate combustion) | LPG/Propane | 1048 D2 | Mixer | Y | 10.3L | 163.2 | 2200 | 4-Stroke | Overhead | 1 | 1 | Yes | Heated | Yes | Water/Coolant mixture | Naturally Aspirated | KEM Emission Certificate Test Laboratory | JKEMBM0035363 | Mobile Part 1048 | 2.16 | g/kW-hr | 0.04 | g/kW-hr |  |  |  |  | 0.12 | g/kW-hr | 1.591 | Steady-State Multiplicative |  | 1 |  | 1 |  | 2.723 | 3.4 |  |  |  |  | 0.4 |  | 20.6 |  |  | 0.8 | 800 |  |  | 2017-07-19 03:03 | 2018-01-01
Origin Engines | ORG | NORGB06.2PNA | 2022 | Standard | 5000 Hours / 7 Years |  |  | Yes | Yes | Yes | LORGB06.2PNA | Electronic Compensation | 8 | V | Single Fuel | Gasoline (as defined in 1065.710) | 1048 D2 | Multiport Injection | Y | 6.2L | 123 | 2800 | 4-Stroke | Overhead | 1 | 1 | Yes | Heated | Yes | Water/Coolant mixture | Naturally Aspirated | Electronic MicroSystems | NORGBM0062443 | Mobile Part 1048 | 0.43 | g/kW-hr | 0.01 | g/kW-hr |  |  |  |  | 0.01 | g/kW-hr | 1.591 | Steady-State Multiplicative |  | 1 |  |  |  | 2.723 | 0.7 |  |  |  |  | 0.0 |  | 20.6 |  |  | 0.8 | 929 | 0 | 0.02 | 2021-12-30 10:23 | 2022-01-10
Bucks Engines | BKS | FBKSB05.7WHG | 2015 | Standard | 5000 Hours / 7 Years |  |  | Yes | Yes | Yes | CBKSB05.7WHG | Electronic Compensation | 8 | V | Dual-Fuel (Two or more separate fuel sources, separate combustion) | Natural Gas | 1048 D2 | Mixer | Y | 5.7L | 105.7 | 3000 | 4-Stroke | Overhead | 1 | 1 | Yes | Heated | Yes | Water/Coolant mixture | Naturally Aspirated | Electronic Microsystems | FBKSBM0024384 | Mobile Part 1048 | 0.32 | g/kW-hr |  |  | 0.02 | g/kW-hr |  |  | 0.21 | g/kW-hr | 1.591 | Steady-State Multiplicative |  | 0 |  | 0 |  | 0.08 | 0.5 | [5 empty] | 0.3 | 4.4 |  |  | 2.7 | 908 |  |  | 2015-06-19 15:38 | 2015-06-20
KEM Equipment, Inc. | KEM | MKEMB10.3WHG | 2021 | Standard | 5000 Hours / 7 Years |  |  | Yes | Yes | Yes | GKEMB10.3WHG | Electronic Compensation | 8 | V | Dual-Fuel (Two or more separate fuel sources, separate combustion) | LPG/Propane | 1048 D2 | Mixer | Y | 10.3L | 150.7 | 2200 | 4-Stroke | Overhead | 1 | 1 | Yes | Heated | Yes | Water/Coolant mixture | Naturally Aspirated | KEM Emission Certificate Test Laboratory | MKEMBM0052407 | Stationary Part 1048 | 2.33 | g/kW-hr | 0.02 | g/kW-hr |  |  |  |  | 0.15 | g/kW-hr | 1.591 | Steady-State Multiplicative |  | 1 |  | 1 |  | 2.723 | 3.7 |  |  |  |  | 0.4 |  | 20.6 |  |  | 0.8 | 827 |  |  | 2020-07-16 14:32 | 2021-01-01
Power Solutions International, Inc. | PSI | JPSIB11.1NGP | 2018 | Standard | 5000 Hours / 7 Years |  |  | No | Yes | Yes | 9PWRB11.1NGP | Electronic Compensation | 6 | Inline | Dual-Fuel (Two or more separate fuel sources, separate combustion) | Natural Gas | ISO D-1 | Mixer | Y | 11.1L | 225 | 2000 | 4-Stroke | Overhead | 1 | 1 | Yes | Heated | Yes | Water/Coolant mixture | Turbocharged | Intertek Carnot Emission Services | JPSIBM0034590 | Part 60 Subpart JJJJ Table 1 | 1.42 | g/Hp-hr |  |  |  |  | 0.08 | g/Hp-hr | 0.02 | g/Hp-hr | 1.01 | Steady-State Multiplicative |  |  |  |  | 2.798 | 2.465 | 1.4 |  |  | 0.2 | 0.0 |  |  | 2 | 0.7 | 1 |  | 476.8 | 2.45 |  | 2017-05-25 15:07 | 2018-01-01
EMPCO llc | EMP | KEMPB02.4BBB | 2019 | Standard | 5000 Hours / 7 Years |  |  | No | No | Yes | AECNB2.40BBB | No Compensation Required | 4 | Inline | Dual-Fuel (Two or more separate fuel sources, separate combustion) | Gasoline (as defined in 1065.710) | Part 1048 Transient | Multiport Injection | Y | 2.4L | 57.5 | 3000 | 4-Stroke | Overhead | 2 | 2 | Yes | Heated | Yes | Water/Coolant mixture | Naturally Aspirated | EControls | KEMPBM0045780 | Mobile Part 1048 | 0.91 | g/kW-hr | 0.07 | g/kW-hr |  |  |  |  | 0.1 | g/kW-hr | 1.552 | Transient Multiplicative |  | 1 |  |  |  | 1 | 1.4 |  |  |  |  | 0.2 |  | 20.6 |  |  | 0.8 |  |  |  | 2019-05-20 22:50 | 2019-05-21
Engine Distributors, Inc. | EDI | CEDIB06.8WSG | 2012 | Standard | 5000 Hours / 7 Years |  |  | Yes | Yes | Yes | BEDIB06.8WSG | Electronic Compensation | 10 | V | Dual-Fuel (Two or more separate fuel sources, separate combustion) | LPG/Propane | Part 1048 Transient | Mixer | Y | 6.8L | 170.7 | 3200 | 4-Stroke | Overhead | 1 | 1 | Yes | Heated | Yes | Water/Coolant mixture | Naturally Aspirated | Intertek Carnot Emission Services | CEDIBM0007588 | Mobile | 0.51 | g/kW-hr | 0.04 | g/kW-hr |  |  |  |  | 0.11 | g/kW-hr | 2.201 | Transient Multiplicative |  | 1 |  | 1 |  | 1.994 | 1.1 |  |  |  |  | 0.3 |  | 20.6 |  |  | 0.8 | 852 |  |  | 2011-12-19 18:07 | 2012-01-01
Wisconsin Engines, LLC. | WML | KWMLB02.7TME | 2019 | Standard | 5000 Hours / 7 Years |  |  | Yes | Yes | Yes | 7WMLB02.7TME | Electronic Compensation | 4 | Inline | Dual-Fuel (Two or more separate fuel sources, separate combustion) | Gasoline (as defined in 1065.710) | C2 | Multiport Injection | Y | 2.7L | 51.87 | 3000 | 4-Stroke | Overhead | 1 | 1 | Yes | Heated | Yes | Water/Coolant mixture | Naturally Aspirated | Wisconsin Engines, LLC | KWMLBM0042109 | Mobile Part 1048 | 1.37 | g/kW-hr | 0.04 | g/kW-hr |  |  |  |  | 0.16 | g/kW-hr | 1.591 | Steady-State Multiplicative |  | 1 |  |  |  | 2.723 | 2.2 |  |  |  |  | 0.5 |  | 7.9 |  |  | 1.7 | 1225.52 |  |  | 2018-09-20 14:53 | 2019-01-01
Engine Distributors, Inc. | EDI | REDIB07.3WSG | 2024 | Standard | 5000 Hours / 7 Years |  |  | Yes | Yes | Yes | PEDIB07.3WSG | Electronic Compensation | 8 | V | Dual-Fuel (Two or more separate fuel sources, separate combustion) | Natural Gas | C2 | Mixer | Y | 7.3L | 153 | 3600 | 4-Stroke | Overhead | 1 | 1 | Yes | Heated | Yes | Water/Coolant mixture | Naturally Aspirated | EControls, Inc | REDIBM0076815 | Mobile Part 1048 | 0.346 | g/kW-hr |  |  | 0.007 | g/kW-hr |  |  | 0.009 | g/kW-hr | 1.591 | Steady-State Multiplicative |  | 1 |  | 1 |  | 2.723 | 0.6 | [5 empty] | 0.0 | 20.6 |  |  | 0.8 | 783 | 0.267 | 0.006 | 2024-05-09 15:12 | 2024-01-01
Cummins Inc. | CEX | CCEXB06.8GDB | 2012 | Standard | Alternative Useful Life | 1000 | See attached documentation. | No | No | Yes | BCEXB06.8GDB | Electronic Compensation | 10 | V | Dual-Fuel (Two or more separate fuel sources, separate combustion) | LPG/Propane | 1048 D2 | Carburetor | Y | 6.8L | 114.3 | 1800 | 4-Stroke | Overhead | 1 | 1 | Yes | Heated | Yes | Water/Coolant mixture | Turbocharged | Cummins Power Generation | CCEXBM0011805 | Stationary | 0.1 | g/kW-hr | 0.12 | g/kW-hr |  |  |  |  | 0.15 | g/kW-hr | 0.175 | Steady-State Additive |  | 0.136 |  |  | 0 | 0.448 | 0.3 |  |  |  | 1.1 | 1.4 |  | 4 | 1 | 2 | 2.7 | 693 | 0.033 |  | 2012-11-12 16:19 | 2012-01-01
Don Hardy Race Cars, Inc. | DHR | DDHRB08.0STA | 2013 | Standard | 5000 Hours / 7 Years |  |  | Yes | Yes | Yes | ADHRB08.0STA | Electronic Compensation | 8 | V | Dual-Fuel (Two or more separate fuel sources, separate combustion) | Natural Gas | 1048 D2 | Carburetor | Y | 7.4L, 8L | 164 | 2800 | 4-Stroke | Overhead | 1 | 1 | Yes | Heated | Yes | Water/Coolant mixture | Naturally Aspirated | Electronic MicroSystems | DDHRBM0012800 | Mobile | 0.2 | g/kW-hr |  |  | 0 | g/kW-hr |  |  | 0.01 | g/kW-hr | 0.432 | Steady-State Additive |  | 0 |  | 0 |  | 0.08 | 0.6 | [5 empty] | 0.1 | 4.4 |  |  | 2.7 |  |  |  | 2012-12-17 17:18 | 2013-01-07
Power Solutions International, Inc. | PSI | FPSIB4.30GLP | 2015 | Standard | 5000 Hours / 7 Years |  |  | No | No | Yes | 9PSIB4.30GLP | Electronic Compensation | 6 | V | Dual-Fuel (Two or more separate fuel sources, separate combustion) | LPG/Propane | Part 1048 Transient | Mixer | Y | 4.3L | 99.3 | 3200 | 4-Stroke | Overhead | 1 | 1 | Yes | Heated | Yes | Water/Coolant mixture | Naturally Aspirated | Intertek Carnot Emission Services | FPSIBM0020087 | Mobile | 0.86 | g/kW-hr | 0.02 | g/kW-hr |  |  |  |  | 0 | g/kW-hr | 1.913 | Transient Multiplicative |  | 1 |  | 1 |  | 7.549 | 1.6 |  |  |  |  | 0.0 |  | 4.4 |  |  | 2.7 | 808.18 |  |  | 2014-08-06 10:58 | 2015-01-01
Springfield Remanufacturing Corp. | SPR | GSPRB06.2SCM | 2016 | Standard | 5000 Hours / 7 Years |  |  | Yes | Yes | Yes | CSPRB06.2SCM | Electronic Compensation | 8 | V | Dual-Fuel (Two or more separate fuel sources, separate combustion) | Natural Gas | 1048 D2 | Carburetor | Y | 5.7L, 6.2L | 105 | 2800 | 4-Stroke | Overhead | 1 | 1 | Yes | Heated | Yes | Water/Coolant mixture | Naturally Aspirated | Impco Technologies (Detroit) | GSPRBM0027456 | Mobile Part 1048 | 0.14 | g/kW-hr |  |  | 0.35 | g/kW-hr |  |  | 0.09 | g/kW-hr | 1.591 | Steady-State Multiplicative |  | 1 |  | 1 |  | 2.723 | 0.2 | [5 empty] | 0.6 | 4.4 |  |  | 2.7 | 758 |  |  | 2015-11-23 17:17 | 2016-01-01
Engine Distributors, Inc. | EDI | HEDIB03.7CSG | 2017 | Standard | 5000 Hours / 7 Years |  |  | Yes | Yes | Yes | FEDIB03.7CSG | Electronic Compensation | 6 | V | Dual-Fuel (Two or more separate fuel sources, separate combustion) | Gasoline (as defined in 1065.710) | 1048 D2 | Sequential Multiport Injection | Y | 2.5L | 88 | 3200 | 4-Stroke | Overhead | 2 | 2 | Yes | Heated | Yes | Water/Coolant mixture | Naturally Aspirated | EControls, Inc | HEDIBM0030565 | Mobile Part 1048 | 0.39 | g/kW-hr | 0.03 | g/kW-hr |  |  |  |  | 0.05 | g/kW-hr | 1.591 | Steady-State Multiplicative |  | 0 |  | 0 |  | 0.08 | 0.6 |  |  |  |  | 0.2 |  | 20.6 |  |  | 0.8 | 940 |  |  | 2016-09-01 17:30 | 2017-01-01
Arrow Engine Company | ARW | RARWB06.5PNA | 2024 | Standard | 5000 Hours / 7 Years |  |  | Yes | Yes | Yes | NARWB06.5PNA | Electronic Compensation | 6 | Inline | Dual-Fuel (Two or more separate fuel sources, separate combustion) | LPG/Propane | 1048 D2 | Carburetor | Y | 6.5L | 79 | 1800 | 4-Stroke | Overhead | 1 | 1 | Yes | Heated | Yes | Water/Coolant mixture | Naturally Aspirated | Woodward | RARWBM0077484 | Stationary Part 1048 | 0.64 | g/kW-hr | 0.92 | g/kW-hr |  |  |  |  | 0.18 | g/kW-hr | 1.591 | Steady-State Multiplicative |  | 1 |  | 1 |  | 2.723 | 1.0 |  |  |  |  | 1.4 |  | 4.4 |  |  | 2.7 | 913 | 0.13 |  | 2024-06-27 17:28 | 2024-06-28
Cummins Inc. | CEX | DCEXB05.0GDA | 2013 | Standard | 1000 Hours / 5 Years |  |  | No | No | Yes | BCEXB05.0GDA | Electronic Compensation | 8 | V | Dual-Fuel (Two or more separate fuel sources, separate combustion) | Natural Gas | 1048 D2 | Carburetor | Y | 5L | 60.1 | 1800 | 4-Stroke | Overhead | 1 | 1 | Yes | Heated | Yes | Water/Coolant mixture | Naturally Aspirated | Cummins Power Generation | DCEXBM0010321 | Stationary | 46.15 | g/kW-hr | 2.85 | g/kW-hr |  |  |  |  | 4.55 | g/kW-hr | 0 | Steady-State Additive |  | 0 |  |  |  | 0 | 46.2 | [6 empty] | 519 |  |  | 13.4 | 561 |  |  | 2012-08-28 17:20 | 2013-01-01
Rolls-Royce Solutions America Inc | MDD | LMDDB06.8GBW | 2020 | Standard | 5000 Hours / 7 Years |  |  | Yes | Yes | Yes | FMDDB06.8GBW | Electronic Compensation | 10 | V | Dual-Fuel (Two or more separate fuel sources, separate combustion) | Natural Gas | ISO D-1 | Mixer | Y | 6.8L | 132 | 1800 | 4-Stroke | Overhead | 1 | 1 | Yes | Heated | Yes | Water/Coolant mixture | Turbocharged | Roush Industries - TEST LAB | LMDDBM0047931 | Part 60 Subpart JJJJ Table 1 | 0.18 | g/Hp-hr |  |  |  |  | 0.35 | g/Hp-hr | 0.02 | g/Hp-hr | 1.591 | Steady-State Multiplicative |  |  |  |  | 1 | 2.723 | 0.3 |  |  | 0.4 | 0.1 |  |  | 2 | 0.7 | 1 |  | 433.73 |  |  | 2019-09-12 08:10 | 2020-01-01
Power Solutions International, Inc. | PSI | LPSIB04.3GLP | 2020 | Standard | 5000 Hours / 7 Years |  |  | No | No | Yes | GPSIB04.3GLP | Electronic Compensation | 6 | V | Dual-Fuel (Two or more separate fuel sources, separate combustion) | LPG/Propane | C2 | Mixer | Y | 4.3L | 99.3 | 3000 | 4-Stroke | Overhead | 1 | 1 | Yes | Heated | Yes | Water/Coolant mixture | Naturally Aspirated | Electronic Microsystems | LPSIBM0045576 | Mobile Part 1048 | 0.375 | g/kW-hr | 0.026 | g/kW-hr |  |  |  |  | 0.013 | g/kW-hr | 1 | Steady-State Multiplicative |  | 1.914 |  | 1.914 |  | 2.929 | 0.4 |  |  |  |  | 0.1 |  | 20.6 |  |  | 0.8 | 818.5 | 0.003 |  | 2019-05-02 22:42 | 2020-01-01
KEM Equipment, Inc. | KEM | MKEMB10.3WHG | 2021 | Standard | 5000 Hours / 7 Years |  |  | Yes | Yes | Yes | GKEMB10.3WHG | Electronic Compensation | 8 | V | Dual-Fuel (Two or more separate fuel sources, separate combustion) | Natural Gas | 1048 D2 | Mixer | Y | 10.3L | 150.7 | 2200 | 4-Stroke | Overhead | 1 | 1 | Yes | Heated | Yes | Water/Coolant mixture | Naturally Aspirated | KEM Emission Certificate Test Laboratory | MKEMBM0052401 | Mobile Part 1048 | 0.79 | g/kW-hr |  |  | 0.13 | g/kW-hr |  |  | 0.05 | g/kW-hr | 1.591 | Steady-State Multiplicative |  | 1 |  | 1 |  | 2.723 | 1.3 | [5 empty] | 0.3 | 20.6 |  |  | 0.8 | 650 | 0.05 |  | 2020-07-16 14:32 | 2021-01-01
Woodward, Inc. | WGC | CWGCB02.4SLE | 2012 | Standard | 5000 Hours / 7 Years |  |  | No | No | Yes | 9WGCB02.4SLE | Electronic Compensation | 4 | Inline | Dual-Fuel (Two or more separate fuel sources, separate combustion) | LPG/Propane | Part 1048 Transient | Mixer | Y | 2.4L | 47.8 | 2600 | 4-Stroke | Overhead | 1 | 1 | Yes | Heated | Yes | Water/Coolant mixture | Naturally Aspirated | Intertek Carnot Emission Services | CWGCBM0008612 | Mobile | 0.08 | g/kW-hr | 0.02 | g/kW-hr |  |  |  |  | 0.06 | g/kW-hr | 0.19 | Transient Additive |  | 0 |  |  |  | 0 | 0.3 |  |  |  |  | 0.1 |  | 20.6 |  |  | 0.8 | 832 |  |  | 2012-03-06 14:33 | 2012-03-06
Power Solutions International, Inc. | PSI | GPSIB8.10NGP | 2016 | Standard | 5000 Hours / 7 Years |  |  | Yes | No | Yes | BPWRB8.10NGP | Electronic Compensation | 6 | Inline | Dual-Fuel (Two or more separate fuel sources, separate combustion) | LPG/Propane | 1048 D2 | Mixer | Y | 8.1L | 122.3 | 2000 | 4-Stroke | Overhead | 1 | 1 | Yes | Heated | Yes | Water/Coolant mixture | Naturally Aspirated | Intertek Carnot Emission Services | GPSIBM0026212 | Mobile Part 1048 | 0.59 | g/kW-hr | 0.01 | g/kW-hr |  |  |  |  | 0.09 | g/kW-hr | 1.01 | Steady-State Multiplicative |  | 2.798 |  | 2.798 |  | 2.465 | 0.6 |  |  |  |  | 0.2 |  | 4.4 |  |  | 2.7 | 837.8 |  |  | 2015-09-18 09:18 | 2016-01-01
Power Solutions International, Inc. | PSI | LPSIB5.702ED | 2020 | Standard |  |  |  | No | Yes | Yes | 9PSIB5.702ED | Electronic Compensation | 8 | V | Dual-Fuel (Two or more separate fuel sources, separate combustion) | LPG/Propane | G2 | Mixer | Y | 5L, 5.7L | 96 | 2650 | 4-Stroke | Overhead | 1 | 1 | Yes | Heated | Yes | Water/Coolant mixture | Naturally Aspirated | Intertek Carnot Emission Services | LPSIBM0045615 | Part 90 Phase 1 | 34.83 | g/kW-hr | 1.06 | g/kW-hr |  |  |  |  | 7.2 | g/kW-hr | 0 | Steady-State Additive |  | 0 |  | 0 |  | 0 | 34.8 |  |  |  |  | 8.3 |  | 519 |  |  | 13.4 | 915.75 |  |  | 2019-05-03 10:13 | 2020-01-01
Cummins Inc. | CEX | KCEXB06.8GDB | 2019 | Standard | 5000 Hours / 7 Years |  |  | No | No | Yes | BCEXB06.8GDB | Electronic Compensation | 10 | V | Dual-Fuel (Two or more separate fuel sources, separate combustion) | LPG/Propane | 1048 D2 | Carburetor | Y | 6.8L | 114.3 | 1800 | 4-Stroke | Overhead | 1 | 1 | Yes | Heated | Yes | Water/Coolant mixture | Turbocharged | Cummins Power Generation | KCEXBM0042551 | Stationary Part 1048 | 0.1 | g/kW-hr | 0.12 | g/kW-hr |  |  |  |  | 0.15 | g/kW-hr | 0.432 | Steady-State Additive |  | 0 |  |  |  | 0.08 | 0.5 |  |  |  |  | 0.4 |  | 4.4 |  |  | 2.7 | 693 | 0.033 |  | 2018-10-10 15:05 | 2018-11-01
Generac Power Systems, Inc. | GNX | RGNXB14.22C1 | 2024 | Standard | 5000 Hours / 7 Years |  |  | Yes | No | Yes | EGNXB14.22C1 | Electronic Compensation | 6 | Inline | Single Fuel | Natural Gas | ISO D-1 | Mixer | Y | 14.2L | 226.67 | 1800 | 4-Stroke | Overhead | 1 | 1 | Yes | Heated | Yes | Water/Coolant mixture | Turbocharged | The Waukesha Facility (HQ) | RGNXBM0073352 | Part 60 Subpart JJJJ Table 1 | 0.23 | g/kW-hr |  |  |  |  | 0 | g/kW-hr | 0.05 | g/kW-hr | 1.591 | Steady-State Multiplicative |  |  |  |  | 1 | 2.723 | 0.4 |  |  | 0.0 | 0.1 |  |  | 4 | 1 | 2 |  | 516 | 0.05 | 0.04 | 2023-10-18 14:28 | 2023-12-15
Power Solutions International, Inc. | PSI | BPSIB4.30GLP | 2011 | Standard | 5000 Hours / 7 Years |  |  | No | No | Yes | 9PSIB4.30GLP | Electronic Compensation | 6 | V | Dual-Fuel (Two or more separate fuel sources, separate combustion) | Gasoline (as defined in 1065.710) | C2 | Multiport Injection | Y | 4.3L | 97.7 | 3200 | 4-Stroke | Overhead | 1 | 1 | Yes | Heated | Yes | Water/Coolant mixture | Naturally Aspirated | Intertek Carnot Emission Services | BPSIBM0000458 | Mobile | 0.7 | g/kW-hr | 0.01 | g/kW-hr |  |  |  |  | 0.02 | g/kW-hr | 1 | Steady-State Multiplicative |  | 4.719 |  | 4.719 |  | 1.933 | 0.7 |  |  |  |  | 0.1 |  | 4.4 |  |  | 2.7 | 1069.83 |  |  | 2010-11-02 11:22 | 2010-12-01
Zenith Power Products | ZPP | GZPPB08.8TAC | 2016 | Standard | 5000 Hours / 7 Years |  |  | Yes | Yes | Yes | EZPPB08.8TAC | Electronic Compensation | 6 | Inline | Dual-Fuel (Two or more separate fuel sources, separate combustion) | Natural Gas | 1048 D2 | Carburetor | Y | 8.8L | 211 | 1800 | 4-Stroke | Overhead | 1 | 1 | Yes | Heated | Yes | Water/Coolant mixture | Turbocharged | Zenith Power Products | GZPPBM0027801 | Mobile Part 1048 | 0.71 | g/kW-hr |  |  | 0.02 | g/kW-hr |  |  | 0.16 | g/kW-hr | 1.591 | Steady-State Multiplicative |  | 1 |  | 1 |  | 2.723 | 1.1 | [5 empty] | 0.5 | 4.4 |  |  | 2.7 | 766 | 1.58 |  | 2015-12-07 09:57 | 2016-01-07
Generac Power Systems, Inc. | GNX | MGNXB12.92C3 | 2021 | Standard | 5000 Hours / 7 Years |  |  | Yes | No | Yes | DGNXB12.92C3 | Electronic Compensation | 6 | Inline | Single Fuel | Natural Gas | ISO D-1 | Mixer | Y | 12.9L | 356.1 | 2150 | 4-Stroke | Overhead | 1 | 1 | Yes | Heated | Yes | Water/Coolant mixture | Turbocharged | The Waukesha Facility (HQ) | MGNXBM0052699 | Part 60 Subpart JJJJ Table 1 | 1.08 | g/kW-hr |  |  |  |  | 0 | g/kW-hr | 0.08 | g/kW-hr | 1.591 | Steady-State Multiplicative |  |  |  |  | 1 | 2.723 | 1.7 |  |  | 0.0 | 0.2 |  |  | 4 | 1 | 2 |  | 574 | 0.09 | 0.05 | 2020-07-29 16:14 | 2020-12-15
Global Component Technologies Corporation | NFX | GNFXB02.548D | 2016 | Standard | 5000 Hours / 7 Years |  |  | No | No | Yes | ANSXB02.548D | Electronic Compensation | 4 | Inline | Dual-Fuel (Two or more separate fuel sources, separate combustion) | California Phase 2 | C2 | Multiport Injection | Y | 2.5L | 41.7 | 2800 | 4-Stroke | Overhead | 2 | 2 | Yes | Heated | Yes | Water/Coolant mixture | Naturally Aspirated | Nissan Techno Co., Ltd. (NRLSI Test Lab) | GNFXBM0031030 | Mobile Part 1048 | 3.33 | g/kW-hr | 0.29 | g/kW-hr |  |  |  |  | 0 | g/kW-hr | 1.686 | Steady-State Multiplicative |  | 1.084 |  |  |  | 1.808 | 5.6 |  |  |  |  | 0.3 |  | 20.6 |  |  | 0.8 |  |  |  | 2016-09-21 01:45 | 2016-11-01
Kubota Corporation | KBX | KKBXB01.9GFA | 2019 | Standard | 5000 Hours / 7 Years |  |  | No | No | No |  | Electronic Compensation | 3 | Inline | Dual-Fuel (Two or more separate fuel sources, separate combustion) | Natural Gas | Part 1048 Transient | Mixer | Y | 1.9L | 30.62 | 2717 | 4-Stroke | Overhead | 1 | 1 | Yes | Heated | Yes | Water/Coolant mixture | Naturally Aspirated | Kubota Japan | KKBXBM0039951 | Mobile Part 1048 | 1.05 | g/kW-hr |  |  | 0 | g/kW-hr |  |  | 0.15 | g/kW-hr | 1.956 | Transient Multiplicative |  | 1 |  | 1 |  | 1.987 | 2.1 | [5 empty] | 0.3 | 20.6 |  |  | 0.8 | 826 | 0.109 | 0 | 2018-06-03 22:55 | 2018-08-01
KEM Equipment, Inc. | KEM | CKEMB02.4LSI | 2012 | Standard | 5000 Hours / 7 Years |  |  | Yes | Yes | Yes | BKEMB02.4LSI | Electronic Compensation | 4 | Inline | Dual-Fuel (Two or more separate fuel sources, separate combustion) | Gasoline (as defined in 1065.710) | Part 1048 Transient | Sequential Multiport Injection | N | 2.4L | 51.8 | 3000 | 4-Stroke | Overhead | 1 | 1 | Yes | Heated | Yes | Water/Coolant mixture | Naturally Aspirated | KEM Emission Certificate Test Laboratory | CKEMBM0006640 | Mobile | 0.08 | g/kW-hr | 0.08 | g/kW-hr |  |  |  |  | 0.41 | g/kW-hr | 2.201 | Transient Multiplicative |  | 1 |  |  |  | 1.994 | 0.2 |  |  |  |  | 0.9 |  | 4.4 |  |  | 2.7 | 929 |  |  | 2011-11-20 11:46 | 2012-01-01
KEM Equipment, Inc. | KEM | MKEMB03.0ULE | 2021 | Standard | 5000 Hours / 7 Years |  |  | Yes | Yes | Yes | 9KEMB03.0ULE | Electronic Compensation | 4 | Inline | Dual-Fuel (Two or more separate fuel sources, separate combustion) | LPG/Propane | C2 | Mixer | Y | 3L | 61 | 3000 | 4-Stroke | Overhead | 1 | 1 | Yes | Heated | Yes | Water/Coolant mixture | Naturally Aspirated | KEM Emission Certificate Test Laboratory | MKEMBM0052641 | Mobile Part 1048 | 0.1 | g/kW-hr | 0.05 | g/kW-hr |  |  |  |  | 0.01 | g/kW-hr | 1.591 | Steady-State Multiplicative |  | 1 |  |  |  | 2.723 | 0.2 |  |  |  |  | 0.1 |  | 20.6 |  |  | 0.8 | 908 |  |  | 2020-07-28 13:43 | 2020-12-01
Generac Power Systems, Inc. | GNX | FGNXB04.62NL | 2015 | Standard | Alternative Useful Life | 0 | Part 90 phase 1 does not require a useful life period | No | No | Yes | EGNXB04.62NL | No Compensation Required | 8 | V | Single Fuel | LPG/Propane | G2 | Mixer | N | 4.6L | 94 | 3600 | 4-Stroke | Overhead | 1 | 1 | No |  | No | Water/Coolant mixture | Naturally Aspirated | Intertek Carnot Emission Services | FGNXBM0020131 | Stationary | 97.4 | g/kW-hr | 1.16 | g/kW-hr |  |  |  |  | 8.88 | g/kW-hr | 1 | Steady-State Multiplicative |  | 1 |  |  |  | 1 | 97 |  |  |  |  | 10.0 |  | 519 |  |  | 13.4 |  |  |  | 2014-08-07 12:25 | 2014-12-01
Generac Power Systems, Inc. | GNX | NGNXB08.92U2 | 2022 | Standard |  |  |  | No | Yes | Yes | KGNXB08.92U2 | No Compensation Required | 8 | V | Single Fuel | LPG/Propane | G2 | Mixer | N | 8.9L | 95.3 | 1800 | 4-Stroke | Overhead | 1 | 1 | Yes | Heated | No | Water/Coolant mixture | Naturally Aspirated | The Waukesha Facility (HQ) | NGNXBM0063168 | Part 90 Phase 1 | 167.34 | g/kW-hr | 0.951 | g/kW-hr |  |  |  |  | 2.062 | g/kW-hr | 1 | Steady-State Multiplicative |  | 1 |  |  |  | 1 | 167.3 |  |  |  |  | 3.0 |  | 519 |  |  | 13.4 | 757.46 | 0.36 |  | 2022-03-11 16:51 | 2022-03-11
Zenith Power Products | ZPP | JZPPB11.8TAC | 2018 | Standard | 5000 Hours / 7 Years |  |  | Yes | Yes | Yes | HZPPB11.8TAC | Electronic Compensation | 6 | Inline | Dual-Fuel (Two or more separate fuel sources, separate combustion) | Natural Gas | 1048 D2 | Carburetor | Y | 11.8L | 239 | 1800 | 4-Stroke | Overhead | 2 | 2 | Yes | Heated | Yes | Water/Coolant mixture | Turbocharged | Zenith Power Products 2 | JZPPBM0038229 | Mobile Part 1048 | 0.25 | g/kW-hr |  |  | 0 | g/kW-hr |  |  | 0.07 | g/kW-hr | 1.591 | Steady-State Multiplicative |  | 1 |  | 1 |  | 2.723 | 0.4 | [5 empty] | 0.2 | 4.4 |  |  | 2.7 | 460 | 0.97 |  | 2017-12-01 14:15 | 2018-01-01
Edelbrock II, LLC | ED2 | KED2B07.4001 | 2019 | Standard | 5000 Hours / 7 Years |  |  | Yes | Yes | Yes | HED2B07.4001 | No Compensation Required | 8 | V | Single Fuel | Gasoline (as defined in 1065.710) | C2 | Sequential Multiport Injection | Y | 7.4L | 152.1 | 3450 | 4-Stroke | Overhead | 1 | 1 | Yes | Heated | Yes | Water/Coolant mixture | Naturally Aspirated | Emission Lab Contractor - Intertek | KED2BM0041748 | Mobile Part 1048 | 6.839 | g/kW-hr | 0.082 | g/kW-hr |  |  |  |  | 0.034 | g/kW-hr | 1 | Steady-State Multiplicative |  | 1.1 |  |  |  | 9.343 | 6.8 |  |  |  |  | 0.4 |  | 20.6 |  |  | 0.8 | 1108 |  |  | 2018-09-06 14:55 | 2019-01-01
Global Component Technologies Corporation | NFX | LNFXB02.548D | 2020 | Standard | 5000 Hours / 7 Years |  |  | No | No | Yes | ANSXB02.548D | Electronic Compensation | 4 | Inline | Dual-Fuel (Two or more separate fuel sources, separate combustion) | LPG/Propane | Part 1048 Transient | Throttle Body Injection | Y | 2.5L | 46.8 | 2800 | 4-Stroke | Overhead | 2 | 2 | Yes | Heated | Yes | Water/Coolant mixture | Naturally Aspirated | Nissan Techno Co., Ltd. (NRLSI Test Lab) | LNFXBM0050970 | Mobile Part 1048 | 1.62 | g/kW-hr | 0.03 | g/kW-hr |  |  |  |  | 0.18 | g/kW-hr | 2.777 | Transient Multiplicative |  | 1.268 |  |  |  | 1.289 | 4.5 |  |  |  |  | 0.3 |  | 20.6 |  |  | 0.8 |  |  |  | 2020-03-24 21:19 | 2020-01-01
Power Solutions International, Inc. | PSI | PPSIB39.2NGP | 2023 | Standard | Alternative Useful Life | 8760 | Alternative useful life is equivalent to the basic mechanical engine warranty in hours. | No | Yes | Yes | KPSIB39.2NGP | Electronic Compensation | 12 | V | Dual-Fuel (Two or more separate fuel sources, separate combustion) | LPG/Propane | 1048 D2 | Mixer | Y | 39.2L | 952 | 1800 | 4-Stroke | Overhead | 2 | 2 | Yes | Heated | Yes | Water/Coolant mixture | Turbocharged | Excel Engineering | PPSIBM0072842 | Mobile Part 1048 | 0.345 | g/kW-hr | 0.182 | g/kW-hr |  |  |  |  | 0.023 | g/kW-hr | 0.145 | Steady-State Additive |  | 0.025 |  | 0.025 |  | 0.307 | 0.5 |  |  |  |  | 0.5 |  | 4.4 |  |  | 2.7 | 954 | 0.074 | 0 | 2023-09-21 13:10 | 2023-10-05
Global Component Technologies Corporation | NFX | NNFXB04.546D | 2022 | Standard | 5000 Hours / 7 Years |  |  | No | No | Yes | BNFXB04.546D | Electronic Compensation | 6 | Inline | Dual-Fuel (Two or more separate fuel sources, separate combustion) | Gasoline (as defined in 1065.710) | C2 | Multiport Injection | Y | 4.5L, 4.5L | 71.7 | 2450 | 4-Stroke | Overhead | 2 | 2 | Yes | Heated | Yes | Water/Coolant mixture | Naturally Aspirated | Nissan Kohki Co., Ltd. (QA NRLSI Test Lab) | NNFXBM0060017 | Mobile Part 1048 | 2.55 | g/kW-hr | 0.36 | g/kW-hr |  |  |  |  | 0 | g/kW-hr | 1.686 | Steady-State Multiplicative |  | 1.084 |  |  |  | 1.808 | 4.3 |  |  |  |  | 0.4 |  | 20.6 |  |  | 0.8 |  |  |  | 2021-09-15 04:52 | 2022-01-01
IMPCO Technologies, Inc. | Z9X | BZ9XB02.4GA8 | 2011 | Standard | 5000 Hours / 7 Years |  |  | No | No | Yes | AG9XB02.49NG | No Compensation Required | 4 | Inline | Dual-Fuel (Two or more separate fuel sources, separate combustion) | LPG/Propane | Part 1048 Transient | Multiport Injection | Y | 2.4L | 50 | 3000 | 4-Stroke | Overhead | 1 | 1 | Yes | Heated | Yes | Water/Coolant mixture | Naturally Aspirated | GFI | BZ9XBM0004683 | Mobile | 2.695 | g/kW-hr | 0.097 | g/kW-hr |  |  |  |  | 0.093 | g/kW-hr | 3.336 | Transient Multiplicative |  | 1.392 |  |  |  | 1.73 | 9.0 |  |  |  |  | 0.3 |  | 20.6 |  |  | 0.8 | 1037 |  |  | 2011-06-21 18:28 | 2011-07-04
Deutz AG | DZX | HDZXB04.3LN4 | 2017 | Standard | 5000 Hours / 7 Years |  |  | Yes | Yes | Yes | GDZXB04.3LN4 | Electronic Compensation | 4 | Inline | Single Fuel | Natural Gas | ISO D-1 | Mixer | Y | 4.3L | 28 | 1900 | 4-Stroke | Overhead | 1 | 1 | Yes | Heated | Yes | Air | Naturally Aspirated | Deutz AG | HDZXBM0032229 | Stationary Part 1048 | 4.58 | g/kW-hr |  |  | 0.16 | g/kW-hr |  |  | 0.31 | g/kW-hr | 1.591 | Steady-State Multiplicative |  |  |  | 1 |  | 2.723 | 7.3 | [5 empty] | 1.0 | 7.9 |  |  | 1.7 |  |  |  | 2016-11-10 10:48 | 2017-01-01
Global Component Technologies Corporation | NFX | HNFXB02.548D | 2017 | Standard | 5000 Hours / 7 Years |  |  | No | No | Yes | ANSXB02.548D | Electronic Compensation | 4 | Inline | Dual-Fuel (Two or more separate fuel sources, separate combustion) | California Phase 2 | Part 1048 Transient | Multiport Injection | Y | 2.5L | 41.6 | 2800 | 4-Stroke | Overhead | 2 | 2 | Yes | Heated | Yes | Water/Coolant mixture | Naturally Aspirated | Nissan Techno Co., Ltd. (NRLSI Test Lab) | HNFXBM0038471 | Mobile Part 1048 | 1.81 | g/kW-hr | 0.09 | g/kW-hr |  |  |  |  | 0.26 | g/kW-hr | 2.777 | Transient Multiplicative |  | 1.268 |  |  |  | 1.289 | 5.0 |  |  |  |  | 0.4 |  | 20.6 |  |  | 0.8 |  |  |  | 2017-12-17 23:17 | 2017-12-25
Zenith Power Products | ZPP | KZPPB01.6H16 | 2019 | Standard | 5000 Hours / 7 Years |  |  | Yes | Yes | Yes | 9ZPPB01.6H16 | Electronic Compensation | 4 | Inline | Dual-Fuel (Two or more separate fuel sources, separate combustion) | Gasoline (as defined in 1065.710) | 1048 D2 | Sequential Multiport Injection | Y | 1.6L | 34.8 | 3000 | 4-Stroke | Overhead | 2 | 2 | Yes | Heated | Yes | Water/Coolant mixture | Naturally Aspirated | Zenith Power Products 2 | KZPPBM0045259 | Mobile Part 1048 | 0.16 | g/kW-hr | 0.06 | g/kW-hr |  |  |  |  | 0.07 | g/kW-hr | 1 | Steady-State Multiplicative |  | 1 |  | 1 |  | 1 | 0.2 |  |  |  |  | 0.1 |  | 20.6 |  |  | 0.8 | 852 |  |  | 2019-04-08 15:38 | 2019-05-01
Power Solutions International, Inc. | PSI | GPSIB5.70MLP | 2016 | Standard | 5000 Hours / 7 Years |  |  | No | Yes | Yes | APSIB5.70MLP | Electronic Compensation | 8 | V | Single Fuel | LPG/Propane | Part 1048 Transient | Mixer | Y | 5.7L | 99.3 | 2400 | 4-Stroke | Overhead | 1 | 1 | Yes | Heated | Yes | Water/Coolant mixture | Naturally Aspirated | Intertek Carnot Emission Services | GPSIBM0025873 | Mobile Part 1048 | 1.06 | g/kW-hr | 0.04 | g/kW-hr |  |  |  |  | 0.03 | g/kW-hr | 1.913 | Transient Multiplicative |  | 1 |  |  |  | 7.549 | 2.0 |  |  |  |  | 0.3 |  | 4.4 |  |  | 2.7 | 824.36 |  |  | 2015-09-09 12:22 | 2016-01-01
Zenith Power Products | ZPP | FZPPB06.4NAS | 2015 | Standard | 5000 Hours / 7 Years |  |  | Yes | Yes | No |  | Electronic Compensation | 6 | Inline | Dual-Fuel (Two or more separate fuel sources, separate combustion) | LPG/Propane | 1048 D2 | Mixer | Y | 6.4L | 108 | 2300 | 4-Stroke | Overhead | 2 | 2 | Yes | Heated | Yes | Water/Coolant mixture | Naturally Aspirated | Zenith Power Products | FZPPBM0027305 | Mobile Part 1048 | 0.14 | g/kW-hr | 0.02 | g/kW-hr |  |  |  |  | 0.01 | g/kW-hr | 1.591 | Steady-State Multiplicative |  | 1 |  | 1 |  | 2.723 | 0.2 |  |  |  |  | 0.0 |  | 4.4 |  |  | 2.7 | 804 | 0 |  | 2015-11-17 15:05 | 2015-11-19
Engine Distributors, Inc. | EDI | HEDIB06.8WSG | 2017 | Standard | 5000 Hours / 7 Years |  |  | Yes | Yes | Yes | AEDIB06.8WSG | Electronic Compensation | 10 | V | Dual-Fuel (Two or more separate fuel sources, separate combustion) | LPG/Propane | C2 | Mixer | Y | 6.8L | 170.7 | 3200 | 4-Stroke | Overhead | 1 | 1 | Yes | Heated | Yes | Water/Coolant mixture | Naturally Aspirated | Intertek Carnot Emission Services | HEDIBM0030548 | Mobile Part 1048 | 0.44 | g/kW-hr | 0.06 | g/kW-hr |  |  |  |  | 0.05 | g/kW-hr | 1.591 | Steady-State Multiplicative |  | 0 |  | 0 |  | 0.08 | 0.7 |  |  |  |  | 0.2 |  | 20.6 |  |  | 0.8 | 894 |  |  | 2016-09-01 17:03 | 2017-01-01
Weichai America Corporation | WCA | HWCAB06.7WHG | 2017 | Standard | 5000 Hours / 7 Years |  |  | Yes | No | No |  | Electronic Compensation | 6 | Inline | Dual-Fuel (Two or more separate fuel sources, separate combustion) | LPG/Propane | 1048 D2 | Mixer | Y | 6.7L | 99.5 | 2200 | 4-Stroke | Overhead | 1 | 1 | Yes | Heated | Yes | Water/Coolant mixture | Naturally Aspirated | Econtrols, Inc. | HWCABM0034399 | Mobile Part 1048 | 0.65 | g/kW-hr | 0.07 | g/kW-hr |  |  |  |  | 0.01 | g/kW-hr | 1.591 | Steady-State Multiplicative |  | 1 |  | 1 |  | 2.723 | 1.0 |  |  |  |  | 0.1 |  | 20.6 |  |  | 0.8 | 1002 | 0.04 | 0.01 | 2017-05-10 15:18 | 2017-05-12
Power Solutions International, Inc. | PSI | JPSIB8.10NGP | 2018 | Standard | 5000 Hours / 7 Years |  |  | Yes | No | Yes | BPWRB8.10NGP | Electronic Compensation | 6 | Inline | Dual-Fuel (Two or more separate fuel sources, separate combustion) | Natural Gas | 1048 D2 | Mixer | Y | 8.1L | 122.3 | 2000 | 4-Stroke | Overhead | 1 | 1 | Yes | Heated | Yes | Water/Coolant mixture | Naturally Aspirated | Intertek Carnot Emission Services | JPSIBM0034550 | Mobile Part 1048 | 0.13 | g/kW-hr |  |  | 0.03 | g/kW-hr |  |  | 0.24 | g/kW-hr | 1.01 | Steady-State Multiplicative |  | 2.798 |  | 2.798 |  | 2.465 | 0.1 | [5 empty] | 0.7 | 4.4 |  |  | 2.7 | 748.9 | 0.23 |  | 2017-05-25 13:36 | 2018-01-01
Power Solutions International, Inc. | PSI | LPSIB8.10NGP | 2020 | Standard | Alternative Useful Life | 8760 | Alternative useful life is equivalent to the basic mechanical engine warranty in hours. | No | Yes | Yes | BPWRB8.10NGP | Electronic Compensation | 6 | Inline | Dual-Fuel (Two or more separate fuel sources, separate combustion) | Natural Gas | 1048 D2 | Mixer | Y | 8.1L | 122.3 | 2000 | 4-Stroke | Overhead | 1 | 1 | Yes | Heated | Yes | Water/Coolant mixture | Naturally Aspirated | Intertek Carnot Emission Services | LPSIBM0054222 | Mobile Part 1048 | 0.256 | g/kW-hr |  |  | 0.05 | g/kW-hr |  |  | 0.16 | g/kW-hr | 0.145 | Steady-State Additive |  | 0.025 |  | 0.025 |  | 0.307 | 0.4 | [5 empty] | 0.5 | 4.4 |  |  | 2.7 | 742.22 | 0.349 |  | 2020-09-30 16:44 | 2020-01-01
Global Component Technologies Corporation | NFX | NNFXB02.147E | 2022 | Standard | 5000 Hours / 7 Years |  |  | No | No | No |  | Electronic Compensation | 4 | Inline | Dual-Fuel (Two or more separate fuel sources, separate combustion) | Gasoline (as defined in 1065.710) | Part 1048 Transient | Multiport Injection | Y | 2.1L | 40 | 2700 | 4-Stroke | Overhead | 2 | 2 | Yes | Heated | Yes | Water/Coolant mixture | Naturally Aspirated | SGS North America Inc. (NRSI Test Lab) | NNFXBM0063017 | Mobile Part 1048 | 5.81 | g/kW-hr | 0.45 | g/kW-hr |  |  |  |  | 0 | g/kW-hr | 1.05 | Transient Multiplicative |  | 1 |  |  |  | 1.13 | 6.1 |  |  |  |  | 0.4 |  | 20.6 |  |  | 0.8 | 1111 |  |  | 2022-03-02 00:57 | 2022-01-01
Power Solutions International, Inc. | PSI | LPSIB52.3NGP | 2020 | Standard | Alternative Useful Life | 8760 | Alternative useful life is equivalent to the basic mechanical engine warranty in hours. | No | Yes | No |  | Electronic Compensation | 16 | V | Dual-Fuel (Two or more separate fuel sources, separate combustion) | LPG/Propane | 1048 D2 | Mixer | Y | 52.3L | 1436 | 1800 | 4-Stroke | Overhead | 2 | 2 | Yes | Heated | Yes | Water/Coolant mixture | Turbocharged | Excel Engineering | LPSIBM0054306 | Stationary Part 1048 | 0.194 | g/kW-hr | 0.109 | g/kW-hr |  |  |  |  | 0.065 | g/kW-hr | 0.145 | Steady-State Additive |  | 0.025 |  | 0.025 |  | 0.307 | 0.3 |  |  |  |  | 0.5 |  | 4.4 |  |  | 2.7 | 769 | 0.047 | 0.003 | 2020-10-01 14:59 | 2020-01-01
Zenith Power Products | ZPP | JZPPB06.4NAS | 2018 | Standard | 5000 Hours / 7 Years |  |  | Yes | Yes | Yes | FZPPB06.4NAS | Electronic Compensation | 6 | Inline | Dual-Fuel (Two or more separate fuel sources, separate combustion) | Natural Gas | 1048 D2 | Mixer | Y | 6.4L | 74 | 2300 | 4-Stroke | Overhead | 2 | 2 | Yes | Heated | Yes | Water/Coolant mixture | Naturally Aspirated | Zenith Power Products | JZPPBM0038203 | Mobile Part 1048 | 0.38 | g/kW-hr |  |  | 0 | g/kW-hr |  |  | 0.12 | g/kW-hr | 1.591 | Steady-State Multiplicative |  | 1 |  | 1 |  | 2.723 | 0.6 | [5 empty] | 0.3 | 4.4 |  |  | 2.7 | 912 | 0.51 |  | 2017-12-01 12:09 | 2018-01-01
KEM Equipment, Inc. | KEM | MKEMB05.7CS2 | 2021 | Standard | 5000 Hours / 7 Years |  |  | Yes | Yes | Yes | EKEMB05.7CS2 | Electronic Compensation | 8 | V | Dual-Fuel (Two or more separate fuel sources, separate combustion) | LPG/Propane | 1048 D2 | Mixer | Y | 5.7L | 82.7 | 2650 | 4-Stroke | Overhead | 1 | 1 | Yes | Heated | Yes | Water/Coolant mixture | Naturally Aspirated | KEM Emission Certificate Test Laboratory | MKEMBM0052343 | Stationary Part 1048 | 0.77 | g/kW-hr | 0.1 | g/kW-hr |  |  |  |  | 0.17 | g/kW-hr | 1.591 | Steady-State Multiplicative |  | 1 |  | 1 |  | 2.723 | 1.2 |  |  |  |  | 0.6 |  | 20.6 |  |  | 0.8 | 911 |  |  | 2020-07-16 12:57 | 2021-01-01
Origin Engines | ORG | EORGB10.3STA | 2014 | Standard | 5000 Hours / 7 Years |  |  | Yes | Yes | Yes | CORGB10.3STA | Electronic Compensation | 8 | V | Dual-Fuel (Two or more separate fuel sources, separate combustion) | Natural Gas | ISO D-1 | Carburetor | Y | 10.3L | 224 | 2800 | 4-Stroke | Overhead | 1 | 1 | Yes | Heated | Yes | Water/Coolant mixture | Naturally Aspirated | Electronic MicroSystems | EORGBM0018229 | Stationary | 0.45 | g/kW-hr |  |  |  |  | 0 | g/kW-hr | 0.01 | g/kW-hr | 1.591 | Steady-State Multiplicative |  |  |  |  | 1 | 2.723 | 0.7 |  |  | 0.0 | 0.0 |  |  | 20.6 | 0.9 | 1.3 | 0.8 | 579 | 0.07 |  | 2013-12-30 16:53 | 2014-01-13
Power Solutions International, Inc. | PSI | RPSIB8.10NGP | 2024 | Standard | Alternative Useful Life | 8760 | Alternative useful life is equivalent to the basic mechanical engine warranty in hours. | No | Yes | Yes | DPWRB8.10NGP | Electronic Compensation | 6 | Inline | Dual-Fuel (Two or more separate fuel sources, separate combustion) | LPG/Propane | 1048 D2 | Mixer | Y | 8.1L | 122.3 | 2000 | 4-Stroke | Overhead | 1 | 1 | Yes | Heated | Yes | Water/Coolant mixture | Naturally Aspirated | Intertek Carnot Emission Services | RPSIBM0072736 | Mobile Part 1048 | 0.861 | g/kW-hr | 0.032 | g/kW-hr |  |  |  |  | 0.123 | g/kW-hr | 0.145 | Steady-State Additive |  | 0.025 |  | 0.025 |  | 0.307 | 1.0 |  |  |  |  | 0.5 |  | 4.4 |  |  | 2.7 | 831.47 |  |  | 2023-09-21 01:16 | 2024-01-01
KEM Equipment, Inc. | KEM | GKEMB08.0CS1 | 2016 | Standard | 5000 Hours / 7 Years |  |  | Yes | Yes | Yes | DKEMB08.0CS1 | Electronic Compensation | 8 | V | Dual-Fuel (Two or more separate fuel sources, separate combustion) | Natural Gas | 1048 D2 | Mixer | Y | 8L | 125.2 | 2400 | 4-Stroke | Overhead | 1 | 1 | Yes | Heated | Yes | Water/Coolant mixture | Naturally Aspirated | KEM Emission Certificate Test Laboratory | GKEMBM0025410 | Mobile Part 1048 | 0.6 | g/kW-hr |  |  | 0.45 | g/kW-hr |  |  | 0.02 | g/kW-hr | 1.591 | Steady-State Multiplicative |  | 1 |  | 1 |  | 2.723 | 1.0 | [5 empty] | 0.5 | 20.6 |  |  | 0.8 | 797 |  |  | 2015-08-19 22:05 | 2016-01-01
Zenith Power Products | ZPP | DZPPB02.8P28 | 2013 | Standard | 5000 Hours / 7 Years |  |  | Yes | Yes | Yes | 8ZPPB02.8P28 | Electronic Compensation | 4 | Inline | Dual-Fuel (Two or more separate fuel sources, separate combustion) | Gasoline (as defined in 1065.710) | 1048 D2 | Sequential Multiport Injection | Y | 2.8L | 60 | 3200 | 4-Stroke | Overhead | 1 | 1 | Yes | Heated | Yes | Water/Coolant mixture | Naturally Aspirated | Electronic MicroSystems, LLC | DZPPBM0012849 | Mobile | 0.42 | g/kW-hr | 0.04 | g/kW-hr |  |  |  |  | 0.01 | g/kW-hr | 1.591 | Steady-State Multiplicative |  | 1 |  | 1 |  | 2.723 | 0.7 |  |  |  |  | 0.1 |  | 4.4 |  |  | 2.7 |  |  |  | 2012-12-17 18:39 | 2013-01-07
2G Energietechnik GmbH | 2GE | H2GEB21.9STA | 2017 | Standard | Alternative Useful Life | 8800 | An 8800 hour (1 year of continuous operation) useful life is justified because the G2GEB21.9MAN engine is more durable than the typical LSI engine. | Yes | Yes | Yes | G2GEB21.9STA | No Compensation Required | 12 | V | Single Fuel | Natural Gas | ISO D-1 | Carburetor | Y | 21.9L | 416 | 1800 | 4-Stroke | Overhead | 1 | 1 | No |  | Yes | Water/Coolant mixture | Turbocharged | 2G's US Office | H2GEBM0033403 | Part 60 Subpart JJJJ Table 1 | 0 | g/kW-hr |  |  |  |  | 0 | g/kW-hr | 0.81 | g/kW-hr | 3.104 | Steady-State Multiplicative |  |  |  |  | 1.031 | 1 | 0.0 |  |  | 0.0 | 0.8 |  |  | 2.7 | 0.9 | 1.3 |  | 458 | 2.22 |  | 2017-01-09 10:58 | 2017-03-01
Weichai America Corporation | WCA | JWCAB06.7WHG | 2018 | Standard | 5000 Hours / 7 Years |  |  | Yes | Yes | Yes | HWCAB06.7WHG | Electronic Compensation | 6 | Inline | Dual-Fuel (Two or more separate fuel sources, separate combustion) | Natural Gas | ISO D-1 | Mixer | Y | 6.7L | 99.5 | 2200 | 4-Stroke | Overhead | 1 | 1 | Yes | Heated | Yes | Water/Coolant mixture | Naturally Aspirated | Econtrols, Inc. | JWCABM0039101 | Part 60 Subpart JJJJ Table 1 | 0.34 | g/Hp-hr |  |  |  |  | 0 | g/Hp-hr | 0.01 | g/Hp-hr | 1.591 | Steady-State Multiplicative |  |  |  |  | 1 | 2.723 | 0.5 |  |  | 0.0 | 0.0 |  |  | 2 | 0.7 | 1 |  | 518 |  |  | 2018-02-19 13:25 | 2018-02-26
Generac Power Systems, Inc. | GNX | NGNXB21.92C4 | 2022 | Standard | 5000 Hours / 7 Years |  |  | Yes | No | Yes | MGNXB21.92C4 | Electronic Compensation | 12 | V | Single Fuel | Natural Gas | 1048 D2 | Mixer | Y | 21.9L | 466.8 | 1800 | 4-Stroke | Overhead | 1 | 1 | Yes | Heated | Yes | Water/Coolant mixture | Turbocharged | The Waukesha Facility (HQ) | NGNXBM0065400 | Mobile Part 1048 | 1.28 | g/kW-hr |  |  | 0 | g/kW-hr |  |  | 0.04 | g/kW-hr | 1.591 | Steady-State Multiplicative |  | 1 |  | 1 |  | 2.723 | 2.0 | [5 empty] | 0.1 | 4.4 |  |  | 2.7 | 641 | 0.66 | 0.02 | 2022-08-09 13:11 | 2022-08-09
KION North America Corp. | LLT | GLLTB03.6VWX | 2016 | Standard | 5000 Hours / 7 Years |  |  | No | No | Yes | 9LLTB03.2VWX | No Compensation Required | 6 | Inline | Single Fuel | LPG/Propane | C2 | Mixer | Y | 3.2L, 3.6L | 72 | 2800 | 4-Stroke | Overhead | 2 | 2 | Yes | Heated | Yes | Water/Coolant mixture | Naturally Aspirated | TNO Science and Industry | GLLTBM0024509 | Mobile Part 1048 | 0.32 | g/kW-hr | 0.1 | g/kW-hr |  |  |  |  | 0.01 | g/kW-hr | 0 | Steady-State Additive |  | 0 |  |  |  | 3 | 0.3 |  |  |  |  | 0.1 |  | 7.9 |  |  | 1.7 |  |  |  | 2015-06-29 12:05 | 2016-01-01
Global Component Technologies Corporation | NFX | JNFXB02.548D | 2018 | Standard | 5000 Hours / 7 Years |  |  | No | No | Yes | ANSXB02.548D | Electronic Compensation | 4 | Inline | Dual-Fuel (Two or more separate fuel sources, separate combustion) | Gasoline (as defined in 1065.710) | C2 | Multiport Injection | Y | 2.5L | 46.8 | 2800 | 4-Stroke | Overhead | 2 | 2 | Yes | Heated | Yes | Water/Coolant mixture | Naturally Aspirated | Nissan Techno Co., Ltd. (NRLSI Test Lab) | JNFXBM0040398 | Mobile Part 1048 | 3.33 | g/kW-hr | 0.29 | g/kW-hr |  |  |  |  | 0 | g/kW-hr | 1.686 | Steady-State Multiplicative |  | 1.084 |  |  |  | 1.808 | 5.6 |  |  |  |  | 0.3 |  | 20.6 |  |  | 0.8 |  |  |  | 2018-06-28 23:00 | 2018-01-01
Weichai America Corporation | WCA | KWCAB09.7GTA | 2019 | Standard | 5000 Hours / 7 Years |  |  | Yes | Yes | Yes | JWCAB09.7GTA | Electronic Compensation | 6 | Inline | Dual-Fuel (Two or more separate fuel sources, separate combustion) | Natural Gas | ISO D-1 | Mixer | Y | 9.7L | 242 | 2200 | 4-Stroke | Overhead | 2 | 2 | Yes | Heated | Yes | Water/Coolant mixture | Turbocharged | Econtrols, Inc. | KWCABM0042178 | Part 60 Subpart JJJJ Table 1 | 0.816 | g/Hp-hr |  |  |  |  | 0.013 | g/Hp-hr | 0.049 | g/Hp-hr | 1.591 | Steady-State Multiplicative |  | 1 |  | 1 | 1 | 2.723 | 1.3 |  |  | 0.0 | 0.1 |  |  | 2 | 0.7 | 1 |  | 453.713 | 0.459 | 0.006 | 2018-09-24 22:07 | 2019-01-01
Kubota Corporation | KBX | MKBXB01.5PFA | 2021 | Standard | 5000 Hours / 7 Years |  |  | No | No | Yes | FKBXB01.5PFA | Electronic Compensation | 4 | Inline | Dual-Fuel (Two or more separate fuel sources, separate combustion) | Natural Gas | 1048 D2 | Mixer | Y | 1.5L | 40.48 | 3607 | 4-Stroke | Overhead | 1 | 1 | Yes | Heated | Yes | Water/Coolant mixture | Naturally Aspirated | Kubota Japan | MKBXBM0054594 | Stationary Part 1048 | 0.58 | g/kW-hr |  |  | 0.01 | g/kW-hr |  |  | 0 | g/kW-hr | 2.837 | Steady-State Multiplicative |  | 1.17 |  | 1.17 |  | 2.092 | 1.6 | [5 empty] | 0.0 | 20.6 |  |  | 0.8 | 767 | 0.46 | 0 | 2020-10-13 23:41 | 2021-01-01
Guascor Energy S.A.U. | GSR | RGSRB56.0LTA | 2024 | Standard | Alternative Useful Life | 8800 | An 8800 hour useful life is justified because the RGSRB560LTA engine is more durable than the typical LSI engine and the hours component of the standard and high-cost emissions warranties is 8800 hours. | Yes | Yes | No |  | Electronic Compensation | 16 | V | Dual-Fuel (Two or more separate fuel sources, separate combustion) | Natural Gas | ISO D-1 | Mixer | Y | 56L | 1067 | 1800 | 4-Stroke | Overhead | 2 | 2 | No |  | Yes | Water/Coolant mixture | Turbocharged | Electronic MicroSystems, LLC | RGSRBM0074111 | Mobile Part 1048 | 0 | g/kW-hr |  |  | 0.25 | g/kW-hr |  |  | 1.29 | g/kW-hr | 3.104 | Steady-State Multiplicative |  | 1.031 |  | 1.031 |  | 1 | 0.0 | [5 empty] | 1.5 | 4.4 |  |  | 2.7 | 661 | 1.93 | 0 | 2023-11-13 10:11 | 2024-01-01
Wisconsin Engines, LLC. | WML | EWMLB02.7TM2 | 2014 | Standard | 5000 Hours / 7 Years |  |  | Yes | Yes | Yes | DWMLB02.7TM2 | Electronic Compensation | 4 | Inline | Single Fuel | Natural Gas | 1048 High Load Cycle | Mixer | Y | 2.7L | 42.5 | 2400 | 4-Stroke | Overhead | 1 | 1 | Yes | Heated | Yes | Water/Coolant mixture | Naturally Aspirated | Company Headquarters | EWMLBM0017365 | Stationary | 0.283 | g/kW-hr | 0.064 | g/kW-hr | 0.021 | g/kW-hr |  |  | 0 | g/kW-hr | 1.591 | Steady-State Multiplicative |  | 1 |  | 1 |  | 2.723 | 0.5 |  |  |  |  | 0.1 | 0.0 | 4.4 |  |  | 2.7 | 594.864 | 0.043 |  | 2013-10-31 15:46 | 2014-01-01
Power Solutions International, Inc. | PSI | PPSIB5.70NGP | 2023 | Standard | 5000 Hours / 7 Years |  |  | No | Yes | Yes | CPSIB5.70NGP | Electronic Compensation | 8 | V | Dual-Fuel (Two or more separate fuel sources, separate combustion) | Natural Gas | ISO D-1 | Mixer | Y | 5.7L | 118.7 | 3000 | 4-Stroke | Overhead | 1 | 1 | Yes | Heated | Yes | Water/Coolant mixture | Naturally Aspirated | Intertek Carnot Emission Services | PPSIBM0063509 | Part 60 Subpart JJJJ Table 1 | 0.334 | g/Hp-hr |  |  |  |  | 0.054 | g/Hp-hr | 0.0007 | g/Hp-hr | 1 | Steady-State Multiplicative |  |  |  |  | 4.719 | 1.933 | 0.3 |  |  | 0.3 | 0.0 |  |  | 2 | 0.7 | 1 |  | 479.4 | 0.426 |  | 2022-04-16 02:39 | 2023-01-01
Power Solutions International, Inc. | PSI | LPSIB8.80NGP | 2020 | Standard | 5000 Hours / 7 Years |  |  | No | Yes | Yes | DPSIB8.80NGP | Electronic Compensation | 8 | V | Dual-Fuel (Two or more separate fuel sources, separate combustion) | Natural Gas | 1048 D2 | Mixer | Y | 8.8L | 183 | 3000 | 4-Stroke | Overhead | 1 | 1 | Yes | Heated | Yes | Water/Coolant mixture | Naturally Aspirated | Electronic Microsystems | LPSIBM0054356 | Mobile Part 1048 | 0.508 | g/kW-hr |  |  | 0.003 | g/kW-hr |  |  | 0.005 | g/kW-hr | 1 | Steady-State Multiplicative |  | 1.914 |  | 1.914 |  | 2.929 | 0.5 | [5 empty] | 0.0 | 20.6 |  |  | 0.8 | 627.4 | 0.222 |  | 2020-10-05 09:00 | 2020-01-01
Springfield Remanufacturing Corp. | SPR | HSPRB08.0SCM | 2017 | Standard | 5000 Hours / 7 Years |  |  | Yes | Yes | Yes | FSPRB08.0SCM | Electronic Compensation | 8 | V | Dual-Fuel (Two or more separate fuel sources, separate combustion) | Natural Gas | ISO D-1 | Carburetor | Y | 7.4L, 8L | 164 | 2800 | 4-Stroke | Overhead | 1 | 1 | Yes | Heated | Yes | Water/Coolant mixture | Naturally Aspirated | Electronic MicroSystems | HSPRBM0033806 | Part 60 Subpart JJJJ Table 1 | 0.17 | g/kW-hr |  |  |  |  | 0 | g/kW-hr | 0.02 | g/kW-hr | 0.432 | Steady-State Additive |  |  |  |  | 0 | 0.08 | 0.6 |  |  | 0.0 | 0.1 |  |  | 2.7 | 0.9 | 1.3 | 2.7 | 626 | 0.05 |  | 2017-03-09 09:39 | 2017-03-10
Kubota Corporation | KBX | JKBXB01.5CFA | 2018 | Standard | 5000 Hours / 7 Years |  |  | No | No | Yes | CKBXB01.6CFA | Electronic Compensation | 4 | Inline | Dual-Fuel (Two or more separate fuel sources, separate combustion) | Natural Gas | Part 1048 Transient | Mixer | Y | 1.5L | 39.2 | 3600 | 4-Stroke | Overhead | 1 | 1 | Yes | Heated | Yes | Water/Coolant mixture | Naturally Aspirated | Intertek | JKBXBM0037403 | Mobile Part 1048 | 0.75 | g/kW-hr |  |  | 0.03 | g/kW-hr |  |  | 0.02 | g/kW-hr | 2.249 | Transient Multiplicative |  | 1 |  | 1 |  | 2.402 | 1.7 | [5 empty] | 0.1 | 20.6 |  |  | 0.8 | 832 |  |  | 2017-10-23 19:44 | 2018-01-01
Weichai America Corporation | WCA | LWCAB12.5GTA | 2020 | Standard | 5000 Hours / 7 Years |  |  | No | Yes | Yes | JWCAB12.5GTA | Electronic Compensation | 6 | Inline | Dual-Fuel (Two or more separate fuel sources, separate combustion) | Natural Gas | 1048 D2 | Mixer | Y | 12.5L | 350 | 2200 | 4-Stroke | Overhead | 2 | 2 | Yes | Heated | Yes | Water/Coolant mixture | Turbocharged | Excel Engineering | LWCABM0050843 | Mobile Part 1048 | 0.71 | g/kW-hr | 0.063 | g/kW-hr | 0 | g/kW-hr |  |  | 0.21 | g/kW-hr | 1.591 | Steady-State Multiplicative |  | 1 |  | 1 |  | 2.723 | 1.1 |  |  |  |  | 0.6 | 0.6 | 20.6 |  |  | 0.8 | 619 | 0.07 | 0.004 | 2020-03-06 16:43 | 2020-04-01
Cummins Inc. | CEX | NCEXB14.0ARB | 2022 | Standard | 5000 Hours / 7 Years |  |  | Yes | No | Yes | KCEXB14.0ARB | Electronic Compensation | 6 | Inline | Dual-Fuel (Two or more separate fuel sources, separate combustion) | LPG/Propane | 1048 D2 | Carburetor | Y | 14L | 231 | 1800 | 4-Stroke | Overhead | 2 | 2 | Yes | Heated | Yes | Water/Coolant mixture | Turbocharged | Referenced Test Lab: CRX/2 | NCEXBM0062509 | Mobile Part 1048 | 0.495 | g/kW-hr | 0.192 | g/kW-hr |  |  |  |  | 0.061 | g/kW-hr | 2.666 | Steady-State Multiplicative |  | 4.245 |  | 4.245 |  | 1 | 1.3 |  |  |  |  | 0.9 |  | 4.4 |  |  | 2.7 | 891.249 | 0.103 | 0.02 | 2022-01-06 11:09 | 2022-01-21
Power Solutions International, Inc. | PSI | PPSIB8.80NGP | 2023 | Standard | Alternative Useful Life | 8760 | Alternative useful life is equivalent to the basic mechanical engine warranty in hours. | No | Yes | Yes | DPSIB8.80NGP | Electronic Compensation | 8 | V | Dual-Fuel (Two or more separate fuel sources, separate combustion) | Gasoline (as defined in 1065.710) | 1048 D2 | Sequential Multiport Injection | Y | 8.8L | 174 | 3000 | 4-Stroke | Overhead | 1 | 1 | Yes | Heated | Yes | Water/Coolant mixture | Naturally Aspirated | PSI EDC Burr Ridge | PPSIBM0063548 | Stationary Part 1048 | 1.04 | g/kW-hr | 0.08 | g/kW-hr |  |  |  |  | 0.05 | g/kW-hr | 0.145 | Steady-State Additive |  | 0.025 |  |  |  | 0.307 | 1.2 |  |  |  |  | 0.5 |  | 4.4 |  |  | 2.7 | 892.33 |  |  | 2022-04-16 13:09 | 2023-01-01
Generac Power Systems, Inc. | GNX | FGNXB.9992VL | 2015 | Standard | Alternative Useful Life | 0 | No useful life is required for Phase 1 engines. | No | No | Yes | EGNXB.9992VL | No Compensation Required | 2 | V | Single Fuel | LPG/Propane | Alternate/Special Test Procedure | Mixer | N | 1L | 24.1 | 3600 | 4-Stroke | Overhead | 1 | 1 | No |  | No | Air | Naturally Aspirated | The Waukesha Facility (HQ) | FGNXBM0023986 | Part 90 Phase 1 | 187.604 | g/kW-hr | 1.6135 | g/kW-hr |  |  |  |  | 3.251 | g/kW-hr | 1 | Steady-State Multiplicative |  | 1 |  |  |  | 1 | 188 |  |  |  |  | 4.9 |  | 519 |  |  | 13.4 |  | 0.239 |  | 2015-05-01 16:43 | 2014-12-08
Power Solutions International, Inc. | PSI | RPSIB39.2NGP | 2024 | Standard | Alternative Useful Life | 8760 | Alternative useful life is equivalent to the basic mechanical engine warranty in hours. | No | Yes | Yes | KPSIB39.2NGP | Electronic Compensation | 12 | V | Dual-Fuel (Two or more separate fuel sources, separate combustion) | Natural Gas | ISO D-1 | Mixer | Y | 39.2L | 952 | 1800 | 4-Stroke | Overhead | 2 | 2 | Yes | Heated | Yes | Water/Coolant mixture | Turbocharged | Excel Engineering | RPSIBM0072848 | Part 60 Subpart JJJJ Table 1 | 0.078 | g/Hp-hr |  |  |  |  | 0 | g/Hp-hr | 0.035 | g/Hp-hr | 0.108 | Steady-State Additive |  |  |  |  | 0.018 | 0.229 | 0.2 |  |  | 0.0 | 0.3 |  |  | 2 | 0.7 | 1 |  | 434 | 0.15 | 0 | 2023-09-21 13:13 | 2024-01-01
Weichai America Corporation | WCA | MWCAB19.6GTA | 2021 | Standard | 5000 Hours / 7 Years |  |  | No | Yes | Yes | LWCAB19.6GTA | Electronic Compensation | 6 | Inline | Dual-Fuel (Two or more separate fuel sources, separate combustion) | LPG/Propane | 1048 D2 | Mixer | Y | 19.6L | 511 | 1800 | 4-Stroke | Overhead | 2 | 2 | Yes | Heated | Yes | Water/Coolant mixture | Turbocharged | Econtrols, Inc. | MWCABM0055316 | Mobile Part 1048 | 0.889 | g/kW-hr | 0.042 | g/kW-hr |  |  |  |  | 0.024 | g/kW-hr | 1.591 | Steady-State Multiplicative |  | 1 |  | 1 |  | 2.723 | 1.4 |  |  |  |  | 0.1 |  | 20.6 |  |  | 0.8 | 813.848 | 0.026 | 0 | 2020-11-03 17:34 | 2021-01-01
Industrial-Irrigation Services, Inc. | INR | NINRB06.2CSE | 2022 | Standard | 5000 Hours / 7 Years |  |  | Yes | Yes | Yes | KINRB06.2CSE | Electronic Compensation | 8 | V | Dual-Fuel (Two or more separate fuel sources, separate combustion) | Natural Gas | 1048 D2 | Carburetor | Y | 5.7L, 6.2L | 151 | 3000 | 4-Stroke | Overhead | 1 | 1 | Yes | Heated | Yes | Water/Coolant mixture | Naturally Aspirated | Woodward Engine Lab | NINRBM0063688 | Mobile Part 1048 | 0.33 | g/kW-hr |  |  | 0.01 | g/kW-hr |  |  | 0 | g/kW-hr | 1.591 | Steady-State Multiplicative |  | 1 |  | 1 |  | 2.723 | 0.5 | [5 empty] | 0.0 | 7.9 |  |  | 1.7 | 878 | 0.06 |  | 2022-04-26 17:05 | 2022-05-01
Zenith Power Products | ZPP | HZPPB06.4NAS | 2017 | Standard | 5000 Hours / 7 Years |  |  | Yes | Yes | Yes | FZPPB06.4NAS | Electronic Compensation | 6 | Inline | Dual-Fuel (Two or more separate fuel sources, separate combustion) | Natural Gas | 1048 D2 | Mixer | Y | 6.4L | 74 | 2300 | 4-Stroke | Overhead | 2 | 2 | Yes | Heated | Yes | Water/Coolant mixture | Naturally Aspirated | Zenith Power Products | HZPPBM0032524 | Mobile Part 1048 | 0.38 | g/kW-hr |  |  | 0 | g/kW-hr |  |  | 0.12 | g/kW-hr | 1.591 | Steady-State Multiplicative |  | 1 |  | 1 |  | 2.723 | 0.6 | [5 empty] | 0.3 | 4.4 |  |  | 2.7 | 912 | 0.51 |  | 2016-11-25 14:53 | 2017-01-01
Tecogen | TCG | PTCGB08.0TSE | 2023 | High Load | 5000 Hours / 7 Years |  |  | Yes | Yes | No |  | Electronic Compensation | 8 | V | Single Fuel | Natural Gas | 1048 High Load Cycle | Carburetor | Y | 7.4L | 136 | 3600 | 4-Stroke | Overhead | 1 | 1 | Yes | Heated | Yes | Water/Coolant mixture | Naturally Aspirated | Tecogen | PTCGBM0069277 | Part 60 Subpart JJJJ Table 1 | 0.23 | g/Hp-hr |  |  |  |  | 0 | g/Hp-hr | 0.01 | g/Hp-hr | 1.591 | Steady-State Multiplicative |  |  |  |  | 1 | 2.723 | 0.4 |  |  | 0.0 | 0.0 |  |  | 2 | 0.7 | 1 |  | 289 | 0.03 |  | 2023-02-24 17:18 | 2023-03-06
Generac Power Systems, Inc. | GNX | DGNXB02.42L1 | 2013 | Standard | Alternative Useful Life | 0 | Part 90 phase 1 does not require a useful life period | No | No | Yes | CGNXB02.42L1 | Electronic Compensation | 4 | Inline | Single Fuel | Natural Gas | G2 | Mixer | Y | 2.4L | 58.5 | 3600 | 4-Stroke | Overhead | 1 | 1 | Yes | Heated | Yes | Water/Coolant mixture | Naturally Aspirated | Intertek Carnot Emission Services | DGNXBM0011397 | Stationary | 1.3 | g/kW-hr | 0.83 | g/kW-hr |  |  |  |  | 0.29 | g/kW-hr | 1 | Steady-State Multiplicative |  | 1 |  |  |  | 1 | 1 |  |  |  |  | 1.1 |  | 519 |  |  | 13.4 |  |  |  | 2012-10-30 14:37 | 2012-12-14
Kubota Corporation | KBX | LKBXB02.5HFA | 2020 | Standard | 5000 Hours / 7 Years |  |  | No | No | Yes | EKBXB02.5HFA | Electronic Compensation | 4 | Inline | Dual-Fuel (Two or more separate fuel sources, separate combustion) | Natural Gas | 1048 D2 | Mixer | Y | 2.5L | 43.8 | 2753 | 4-Stroke | Overhead | 1 | 1 | Yes | Heated | Yes | Water/Coolant mixture | Naturally Aspirated | Kubota Japan | LKBXBM0048554 | Stationary Part 1048 | 0.83 | g/kW-hr |  |  | 0 | g/kW-hr |  |  | 0 | g/kW-hr | 2.837 | Steady-State Multiplicative |  | 1.17 |  | 1.17 |  | 2.092 | 2.4 | [5 empty] | 0.0 | 20.6 |  |  | 0.8 | 745 | 0.584 | 0 | 2019-10-07 03:33 | 2020-01-01
Zenith Power Products | ZPP | GZPPB04.4P44 | 2016 | Standard | 5000 Hours / 7 Years |  |  | Yes | Yes | Yes | 8ZPPB04.4P44 | Electronic Compensation | 6 | Inline | Dual-Fuel (Two or more separate fuel sources, separate combustion) | LPG/Propane | 1048 D2 | Carburetor | Y | 4.4L | 81 | 3000 | 4-Stroke | Overhead | 1 | 1 | Yes | Heated | Yes | Water/Coolant mixture | Naturally Aspirated | Zenith Power Products | GZPPBM0029057 | Mobile Part 1048 | 0.47 | g/kW-hr | 0.09 | g/kW-hr |  |  |  |  | 0.06 | g/kW-hr | 1.591 | Steady-State Multiplicative |  | 1 |  | 1 |  | 2.723 | 0.7 |  |  |  |  | 0.3 |  | 4.4 |  |  | 2.7 |  |  |  | 2016-04-29 10:41 | 2016-05-04
Engine Distributors, Inc. | EDI | KEDIB06.8WSG | 2019 | Standard | 5000 Hours / 7 Years |  |  | Yes | No | Yes | AEDIB06.8WSG | Electronic Compensation | 10 | V | Dual-Fuel (Two or more separate fuel sources, separate combustion) | LPG/Propane | 1048 D2 | Mixer | Y | 6.8L | 170.7 | 3200 | 4-Stroke | Overhead | 1 | 1 | Yes | Heated | Yes | Water/Coolant mixture | Naturally Aspirated | Intertek Carnot Emission Services | KEDIBM0041520 | Mobile Part 1048 | 0.56 | g/kW-hr | 0.08 | g/kW-hr |  |  |  |  | 0.04 | g/kW-hr | 1.591 | Steady-State Multiplicative |  | 0 |  | 0 |  | 0.08 | 0.9 |  |  |  |  | 0.2 |  | 20.6 |  |  | 0.8 | 811 |  |  | 2018-08-29 14:17 | 2019-01-01
Power Solutions International, Inc. | PSI | PPSIB5.70NGP | 2023 | Standard | 5000 Hours / 7 Years |  |  | No | Yes | Yes | CPSIB5.70NGP | Electronic Compensation | 8 | V | Dual-Fuel (Two or more separate fuel sources, separate combustion) | LPG/Propane | C2 | Mixer | Y | 5.7L | 115.2 | 3000 | 4-Stroke | Overhead | 1 | 1 | Yes | Heated | Yes | Water/Coolant mixture | Naturally Aspirated | Intertek Carnot Emission Services | PPSIBM0063500 | Mobile Part 1048 | 0.42 | g/kW-hr | 0.14 | g/kW-hr |  |  |  |  | 0.02 | g/kW-hr | 1 | Steady-State Multiplicative |  | 4.719 |  | 4.719 |  | 1.933 | 0.4 |  |  |  |  | 0.7 |  | 4.4 |  |  | 2.7 | 911.58 |  |  | 2022-04-16 02:39 | 2023-01-01
INNIO Waukesha Gas Engines Inc. | DRS | RDRSB115.VHP | 2024 | Standard | Alternative Useful Life | 24000 | Please see Test Report and Maintenance Schedule | Yes | Yes | Yes | DDRSB115.VHP | Electronic Compensation | 12 | V | Dual-Fuel (Two or more separate fuel sources, separate combustion) | LPG/Propane | 1048 D2 | Carburetor | Y | 95L, 115L | 1252.8 | 1200 | 4-Stroke | Overhead | 2 | 2 | Yes | Unheated | Yes | Water/Coolant mixture | Turbocharged | CE-Cert | RDRSBM0075375 | Stationary Part 1048 | 1.16 | g/kW-hr | 0.07 | g/kW-hr |  |  |  |  | 0.02 | g/kW-hr | 5.56 | Steady-State Multiplicative |  | 0.02 |  |  |  | 0.3 | 6.4 |  |  |  |  | 0.4 |  | 20.6 |  |  | 0.8 | 961 | 0.05 |  | 2024-01-22 17:40 | 2024-01-01
Generac Power Systems, Inc. | GNX | GGNXB08.92C3 | 2016 | Standard | 5000 Hours / 7 Years |  |  | Yes | No | Yes | FGNXB08.92C3 | Electronic Compensation | 8 | V | Single Fuel | Natural Gas | ISO D-1 | Mixer | Y | 8.9L | 158.08 | 1800 | 4-Stroke | Overhead | 1 | 1 | Yes | Heated | Yes | Water/Coolant mixture | Turbocharged | The Waukesha Facility (HQ) | GGNXBM0026773 | Part 60 Subpart JJJJ Table 1 | 1.42 | g/kW-hr |  |  |  |  | 0 | g/kW-hr | 0.6 | g/kW-hr | 1.591 | Steady-State Multiplicative |  |  |  |  | 1 | 2.723 | 2.3 |  |  | 0.0 | 1.6 |  |  | 5.4 | 1.3 | 2.7 |  | 557 | 0.08 | 0.05 | 2015-10-19 10:20 | 2015-12-14
Don Hardy Race Cars, Inc. | DHR | HDHRB08.0STA | 2017 | Standard | 5000 Hours / 7 Years |  |  | Yes | Yes | Yes | ADHRB08.0STA | Electronic Compensation | 8 | V | Dual-Fuel (Two or more separate fuel sources, separate combustion) | Natural Gas | 1048 D2 | Carburetor | Y | 7.4L, 8L | 164 | 2800 | 4-Stroke | Overhead | 1 | 1 | Yes | Heated | Yes | Water/Coolant mixture | Naturally Aspirated | Electronic MicroSystems | HDHRBM0032094 | Mobile Part 1048 | 0.2 | g/kW-hr |  |  | 0 | g/kW-hr |  |  | 0.01 | g/kW-hr | 0.432 | Steady-State Additive |  | 0 |  | 0 |  | 0.08 | 0.6 | [5 empty] | 0.1 | 4.4 |  |  | 2.7 |  |  |  | 2016-11-04 17:34 | 2017-01-01
Arrow Engine Company | ARW | RARWB03.1PNA | 2024 | Standard | 5000 Hours / 7 Years |  |  | Yes | Yes | Yes | PARWB03.1PNA | Electronic Compensation | 3 | Inline | Dual-Fuel (Two or more separate fuel sources, separate combustion) | Natural Gas | ISO D-1 | Carburetor | Y | 3.1L | 35.9 | 2200 | 4-Stroke | Overhead | 1 | 1 | Yes | Heated | Yes | Water/Coolant mixture | Naturally Aspirated | Woodward | RARWBM0077467 | Stationary Part 1048 | 0.61 | g/kW-hr |  |  | 0.01 | g/kW-hr |  |  | 0.05 | g/kW-hr | 1.591 | Steady-State Multiplicative |  | 1 |  | 1 |  | 2.723 | 1.0 | [5 empty] | 0.1 | 4.4 |  |  | 2.7 | 804 | 0.7 |  | 2024-06-27 16:34 | 2024-06-28
Generac Power Systems, Inc. | GNX | DGNXB05.42L1 | 2013 | Standard | Alternative Useful Life | 0 | Part 90 phase 1 does not require a useful life period | No | No | Yes | CGNXB05.42L1 | Electronic Compensation | 8 | V | Single Fuel | Natural Gas | G2 | Mixer | Y | 5.4L | 61.11 | 1800 | 4-Stroke | Overhead | 1 | 1 | Yes | Heated | Yes | Water/Coolant mixture | Naturally Aspirated | The Waukesha Facility (HQ) | DGNXBM0012515 | Stationary | 0.9 | g/kW-hr | 0.51 | g/kW-hr |  |  |  |  | 0.3 | g/kW-hr | 1 | Steady-State Multiplicative |  | 1 |  |  |  | 1 | 1 |  |  |  |  | 0.8 |  | 519 |  |  | 13.4 |  |  |  | 2012-12-07 16:08 | 2012-12-14
Zenith Power Products | ZPP | MZPPB01.6GAM | 2021 | Standard | 5000 Hours / 7 Years |  |  | Yes | Yes | Yes | KZPPB01.6GAM | Electronic Compensation | 4 | Inline | Dual-Fuel (Two or more separate fuel sources, separate combustion) | LPG/Propane | 1048 D2 | Carburetor | Y | 1.6L | 37.1 | 4500 | 4-Stroke | Overhead | 2 | 2 | Yes | Heated | Yes | Water/Coolant mixture | Naturally Aspirated | Zenith Power Products 2 | MZPPBM0056083 | Stationary Part 1048 | 3.2 | g/kW-hr | 0.09 | g/kW-hr |  |  |  |  | 0.12 | g/kW-hr | 1.591 | Steady-State Multiplicative |  | 1 |  | 1 |  | 2.723 | 5.1 |  |  |  |  | 0.4 |  | 20.6 |  |  | 0.8 | 688 |  |  | 2020-12-14 20:37 | 2021-01-01
Weichai America Corporation | WCA | NWCAB04.5WHG | 2022 | Standard | 5000 Hours / 7 Years |  |  | No | Yes | Yes | KWCAB04.5WHG | Electronic Compensation | 4 | Inline | Dual-Fuel (Two or more separate fuel sources, separate combustion) | Natural Gas | 1048 D2 | Mixer | Y | 4.5L | 57.9 | 2200 | 4-Stroke | Overhead | 1 | 1 | Yes | Heated | Yes | Water/Coolant mixture | Naturally Aspirated | Excel Engineering | NWCABM0061153 | Mobile Part 1048 | 1.42 | g/kW-hr |  |  | 0 | g/kW-hr |  |  | 0.19 | g/kW-hr | 1.591 | Steady-State Multiplicative |  | 1 |  | 1 |  | 2.723 | 2.3 | [5 empty] | 0.5 | 20.6 |  |  | 0.8 | 792 | 0 | 0 | 2021-11-05 11:40 | 2022-01-01
Zenith Power Products | ZPP | JZPPB04.4P44 | 2018 | Standard | 5000 Hours / 7 Years |  |  | Yes | Yes | Yes | 8ZPPB04.4P44 | Electronic Compensation | 6 | Inline | Dual-Fuel (Two or more separate fuel sources, separate combustion) | Natural Gas | 1048 D2 | Carburetor | Y | 4.4L | 81 | 3000 | 4-Stroke | Overhead | 1 | 1 | Yes | Heated | Yes | Water/Coolant mixture | Naturally Aspirated | Zenith Power Products | JZPPBM0038350 | Mobile Part 1048 | 0.78 | g/kW-hr |  |  | 0 | g/kW-hr |  |  | 0.19 | g/kW-hr | 1.591 | Steady-State Multiplicative |  | 1 |  | 1 |  | 2.723 | 1.2 | [5 empty] | 0.5 | 4.4 |  |  | 2.7 |  |  |  | 2017-12-07 20:33 | 2018-01-01
Generac Power Systems, Inc. | GNX | LGNXB04.52L1 | 2020 | Standard | 5000 Hours / 7 Years |  |  | Yes | Yes | No |  | Electronic Compensation | 4 | Inline | Single Fuel | Natural Gas | Alternate/Special Test Procedure | Mixer | Y | 4.4L | 98.7 | 1800 | 4-Stroke | Overhead | 1 | 1 | Yes | Heated | Yes | Water/Coolant mixture | Naturally Aspirated | The Waukesha Facility (HQ) | LGNXBM0051600 | Part 60 Subpart JJJJ Table 1 | 0.212 | g/kW-hr |  |  |  |  | 0.017 | g/kW-hr | 0.236 | g/kW-hr | 1.591 | Steady-State Multiplicative |  |  |  | 1 | 1 | 2.723 | 0.3 |  |  | 0.0 | 0.6 |  |  | 2.7 | 0.9 | 1.3 |  | 541.717 | 0.1362 | 0.0481 | 2020-05-13 15:19 | 2020-05-13
Power Solutions International, Inc. | PSI | JPSIB8.10TNP | 2018 | Standard | 5000 Hours / 7 Years |  |  | No | Yes | Yes | APWRB8.10TNP | Electronic Compensation | 6 | Inline | Dual-Fuel (Two or more separate fuel sources, separate combustion) | Natural Gas | 1048 D2 | Mixer | Y | 8.1L | 182 | 2000 | 4-Stroke | Overhead | 1 | 1 | Yes | Heated | Yes | Water/Coolant mixture | Turbocharged | Intertek Carnot Emission Services | JPSIBM0036258 | Mobile Part 1048 | 0.299 | g/kW-hr |  |  | 0.049 | g/kW-hr |  |  | 0.01 | g/kW-hr | 1.01 | Steady-State Multiplicative |  | 2.798 |  | 2.798 |  | 2.465 | 0.3 | [5 empty] | 0.2 | 4.4 |  |  | 2.7 | 694.98 | 0.29 |  | 2017-09-01 08:14 | 2018-01-01
KEM Equipment, Inc. | KEM | KKEMB04.3WHG | 2019 | Standard | 5000 Hours / 7 Years |  |  | Yes | Yes | Yes | HKEMB04.3WHG | Electronic Compensation | 6 | V | Dual-Fuel (Two or more separate fuel sources, separate combustion) | LPG/Propane | 1048 D2 | Mixer | Y | 4.3L | 54.7 | 2200 | 4-Stroke | Overhead | 1 | 1 | Yes | Heated | Yes | Water/Coolant mixture | Naturally Aspirated | KEM Emission Certificate Test Laboratory | KKEMBM0043291 | Stationary Part 1048 | 1.42 | g/kW-hr | 0.12 | g/kW-hr |  |  |  |  | 0.08 | g/kW-hr | 1.591 | Steady-State Multiplicative |  | 1 |  | 1 |  | 2.723 | 2.3 |  |  |  |  | 0.3 |  | 20.6 |  |  | 0.8 | 857 | 0 |  | 2018-11-05 19:00 | 2019-01-01
IMPCO Technologies, Inc. | Z9X | CZ9XB02.2ZT8 | 2012 | Standard | 5000 Hours / 7 Years |  |  | No | No | Yes | BZ9XB02.2ZT8 | No Compensation Required | 4 | Inline | Dual-Fuel (Two or more separate fuel sources, separate combustion) | Gasoline (as defined in 1065.710) | Part 1048 Transient | Multiport Injection | Y | 2L, 2.2L | 42 | 2700 | 4-Stroke | Overhead | 1 | 1 | Yes | Heated | Yes | Water/Coolant mixture | Naturally Aspirated | GFI | CZ9XBM0009135 | Mobile | 0.83 | g/kW-hr | 0.013 | g/kW-hr |  |  |  |  | 0.105 | g/kW-hr | 1 | Transient Multiplicative |  | 0.1005 |  |  |  | 0 | 0.8 |  |  |  |  | 0.2 |  | 8.8 |  |  | 1.6 | 1219 | 0.004 |  | 2012-04-10 14:48 | 2011-11-15
KEM Equipment, Inc. | KEM | PKEMB10.3WHG | 2023 | Standard | 5000 Hours / 7 Years |  |  | Yes | Yes | Yes | GKEMB10.3WHG | Electronic Compensation | 8 | V | Dual-Fuel (Two or more separate fuel sources, separate combustion) | Natural Gas | 1048 D2 | Mixer | Y | 10.3L | 150.7 | 2200 | 4-Stroke | Overhead | 1 | 1 | Yes | Heated | Yes | Water/Coolant mixture | Naturally Aspirated | KEM Emission Certificate Test Laboratory | PKEMBM0066725 | Mobile Part 1048 | 0.79 | g/kW-hr |  |  | 0.13 | g/kW-hr |  |  | 0.05 | g/kW-hr | 1.591 | Steady-State Multiplicative |  | 1 |  | 1 |  | 2.723 | 1.3 | [5 empty] | 0.3 | 20.6 |  |  | 0.8 | 650 | 0.05 |  | 2022-09-26 20:01 | 2023-01-01
Weichai America Corporation | WCA | PWCAB04.5WHG | 2023 | Standard | 5000 Hours / 7 Years |  |  | No | Yes | Yes | KWCAB04.5WHG | Electronic Compensation | 4 | Inline | Dual-Fuel (Two or more separate fuel sources, separate combustion) | Natural Gas | 1048 D2 | Mixer | Y | 4.5L | 57.9 | 2200 | 4-Stroke | Overhead | 1 | 1 | Yes | Heated | Yes | Water/Coolant mixture | Naturally Aspirated | Excel Engineering | PWCABM0067753 | Mobile Part 1048 | 1.72 | g/kW-hr |  |  | 0 | g/kW-hr |  |  | 0.2 | g/kW-hr | 1.591 | Steady-State Multiplicative |  | 1 |  | 1 |  | 2.723 | 2.7 | [5 empty] | 0.5 | 20.6 |  |  | 0.8 | 813 | 0.03 | 0 | 2022-11-09 16:49 | 2023-01-01
Generac Power Systems, Inc. | GNX | FGNXB.9992ST | 2015 | Standard | Alternative Useful Life | 0 | No useful life is required for Phase 1 engines. | No | No | Yes | 9GNXB.9992ST | No Compensation Required | 2 | V | Single Fuel | Natural Gas | Alternate/Special Test Procedure | Mixer | N | 1L, 1L | 20.4 | 3600 | 4-Stroke | Overhead | 1 | 1 | No |  | No | Air | Naturally Aspirated | The Whitewater Facility | FGNXBM0023900 | Part 90 Phase 1 | 29.8 | g/kW-hr | 1.13 | g/kW-hr |  |  |  |  | 6.8 | g/kW-hr | 1 | Steady-State Multiplicative |  | 1 |  |  |  | 1 | 30 |  |  |  |  | 7.9 |  | 519 |  |  | 13.4 |  |  |  | 2015-04-14 17:14 | 2014-12-08
Kubota Corporation | KBX | HKBXB03.8CFA | 2017 | Standard | 5000 Hours / 7 Years |  |  | No | No | Yes | FKBXB03.8CFA | Electronic Compensation | 4 | Inline | Dual-Fuel (Two or more separate fuel sources, separate combustion) | Natural Gas | 1048 D2 | Mixer | Y | 3.8L | 54.31 | 2600 | 4-Stroke | Overhead | 1 | 1 | Yes | Heated | Yes | Water/Coolant mixture | Naturally Aspirated | Kubota Japan | HKBXBM0033719 | Stationary Part 1048 | 0.66 | g/kW-hr |  |  | 0.01 | g/kW-hr |  |  | 0.01 | g/kW-hr | 1.74 | Steady-State Multiplicative |  | 1.617 |  | 1.617 |  | 4.337 | 1.1 | [5 empty] | 0.1 | 20.6 |  |  | 0.8 | 676 | 0.056 | 0 | 2017-02-26 20:09 | 2017-01-01
Wisconsin Engines, LLC. | WML | JWMLB02.7TME | 2018 | Standard | 5000 Hours / 7 Years |  |  | Yes | Yes | Yes | 7WMLB02.7TME | Electronic Compensation | 4 | Inline | Dual-Fuel (Two or more separate fuel sources, separate combustion) | Gasoline (as defined in 1065.710) | Part 1048 Transient | Multiport Injection | Y | 2.7L | 51.87 | 3000 | 4-Stroke | Overhead | 1 | 1 | Yes | Heated | Yes | Water/Coolant mixture | Naturally Aspirated | Intertek Carnot Emission Service | JWMLBM0039483 | Mobile Part 1048 | 2.05 | g/kW-hr | 0.05 | g/kW-hr |  |  |  |  | 0.37 | g/kW-hr | 2.201 | Transient Multiplicative |  | 1 |  |  |  | 1.994 | 4.5 |  |  |  |  | 0.8 |  | 7.9 |  |  | 1.7 | 1143.967 |  |  | 2018-04-03 15:46 | 2018-04-05
Origin Engines | ORG | NORGB06.2ET2 | 2022 | Standard | 5000 Hours / 7 Years |  |  | Yes | Yes | No |  | Electronic Compensation | 8 | V | Dual-Fuel (Two or more separate fuel sources, separate combustion) | Natural Gas | ISO D-1 | Carburetor | Y | 6.2L | 157 | 1800 | 4-Stroke | Overhead | 1 | 1 | Yes | Heated | Yes | Water/Coolant mixture | Turbocharged | Electronic MicroSystems | NORGBM0065015 | Part 60 Subpart JJJJ Table 1 | 0.23 | g/Hp-hr |  |  |  |  | 0 | g/Hp-hr | 0.03 | g/Hp-hr | 1.591 | Steady-State Multiplicative |  |  |  |  | 1 | 2.723 | 0.4 |  |  | 0.0 | 0.1 |  |  | 4 | 1 | 2 |  | 602 | 0.14 | 0.01 | 2022-07-25 09:58 | 2022-07-25
Power Solutions International, Inc. | PSI | LPSIB31.8NGP | 2020 | Standard | Alternative Useful Life | 8760 | Alternative useful life is equivalent to the basic mechanical engine warranty in hours. | No | Yes | Yes | JPSIB31.8NGP | Electronic Compensation | 12 | V | Dual-Fuel (Two or more separate fuel sources, separate combustion) | LPG/Propane | 1048 D2 | Mixer | Y | 31.8L | 720 | 1800 | 4-Stroke | Overhead | 2 | 2 | Yes | Heated | Yes | Water/Coolant mixture | Turbocharged | Intertek AR | LPSIBM0050065 | Stationary Part 1048 | 0.288 | g/kW-hr | 0.201 | g/kW-hr |  |  |  |  | 0.037 | g/kW-hr | 0.145 | Steady-State Additive |  | 0.025 |  |  |  | 0.307 | 0.4 |  |  |  |  | 0.6 |  | 4.4 |  |  | 2.7 | 884.16 | 0.084 | 0.013 | 2019-12-27 10:30 | 2020-01-01
Origin Engines | ORG | SORGB03.6PNA | 2025 | Standard | 5000 Hours / 7 Years |  |  | Yes | Yes | No |  | Electronic Compensation | 4 | V | Dual-Fuel (Two or more separate fuel sources, separate combustion) | Natural Gas | ISO D-1 | Carburetor | Y | 3.6L | 63 | 1800 | 4-Stroke | Overhead | 1 | 1 | Yes | Heated | Yes | Water/Coolant mixture | Naturally Aspirated | Electronic MicroSystems | SORGBM0079021 | Stationary Part 1048 | 0.46 | g/kW-hr |  |  | 0.01 | g/kW-hr |  |  | 0.16 | g/kW-hr | 1.591 | Steady-State Multiplicative |  | 1 |  | 1 |  | 2.723 | 0.7 | [5 empty] | 0.4 | 20.6 |  |  | 0.8 | 685 | 0.03 | 0.03 | 2024-09-07 13:24 | 2024-10-01
Zenith Power Products | ZPP | JZPPB08.8TAC | 2018 | Standard | 5000 Hours / 7 Years |  |  | Yes | Yes | Yes | EZPPB08.8TAC | Electronic Compensation | 6 | Inline | Dual-Fuel (Two or more separate fuel sources, separate combustion) | LPG/Propane | 1048 D2 | Carburetor | Y | 8.8L | 228 | 1800 | 4-Stroke | Overhead | 1 | 1 | Yes | Heated | Yes | Water/Coolant mixture | Turbocharged | Zenith Power Products 2 | JZPPBM0038224 | Mobile Part 1048 | 0.09 | g/kW-hr | 0.15 | g/kW-hr |  |  |  |  | 0.08 | g/kW-hr | 1.591 | Steady-State Multiplicative |  | 1 |  | 1 |  | 2.723 | 0.1 |  |  |  |  | 0.4 |  | 4.4 |  |  | 2.7 | 1706 |  |  | 2017-12-01 13:59 | 2018-01-01
Power Solutions International, Inc. | PSI | RPSIB2.40GLP | 2024 | Standard | 5000 Hours / 7 Years |  |  | No | No | Yes | EPSIB2.40GLP | No Compensation Required | 4 | Inline | Dual-Fuel (Two or more separate fuel sources, separate combustion) | Natural Gas | Part 1048 Transient | Mixer | Y | 2L, 2.4L | 52 | 2800 | 4-Stroke | Overhead | 2 | 2 | Yes | Heated | Yes | Water/Coolant mixture | Naturally Aspirated | Electronic Microsystems | RPSIBM0075224 | Mobile Part 1048 | 0.643 | g/kW-hr |  |  | 0.012 | g/kW-hr |  |  | 0.062 | g/kW-hr | 1 | Transient Multiplicative |  | 1 |  | 1 |  | 1 | 0.6 | [5 empty] | 0.1 | 4.4 |  |  | 2.7 | 866.9 | 0.012 |  | 2024-01-05 12:27 | 2024-01-01
Engine Distributors, Inc. | EDI | REDIB07.3WSG | 2024 | Standard | 5000 Hours / 7 Years |  |  | Yes | Yes | Yes | PEDIB07.3WSG | Electronic Compensation | 8 | V | Dual-Fuel (Two or more separate fuel sources, separate combustion) | LPG/Propane | Part 1048 Transient | Mixer | Y | 7.3L | 183 | 3600 | 4-Stroke | Overhead | 1 | 1 | Yes | Heated | Yes | Water/Coolant mixture | Naturally Aspirated | EControls, Inc | REDIBM0076818 | Mobile Part 1048 | 0.382 | g/kW-hr | 0.021 | g/kW-hr |  |  |  |  | 0.165 | g/kW-hr | 2.201 | Transient Multiplicative |  | 1 |  | 1 |  | 1.994 | 0.8 |  |  |  |  | 0.4 |  | 20.6 |  |  | 0.8 | 833 | 0.008 | 0.017 | 2024-05-09 15:12 | 2024-01-01
Power Solutions International, Inc. | PSI | GPSIB5.702ED | 2016 | Standard | Alternative Useful Life | 500 | 2 years/500 hours per 40 CFR 90 Phase 1 for emergency stationary 25-130hp. | No | Yes | Yes | 9PSIB5.702ED | Electronic Compensation | 8 | V | Dual-Fuel (Two or more separate fuel sources, separate combustion) | LPG/Propane | G2 | Mixer | Y | 5L, 5.7L | 65.8 | 2650 | 4-Stroke | Overhead | 1 | 1 | Yes | Heated | Yes | Water/Coolant mixture | Naturally Aspirated | Intertek Carnot Emission Services | GPSIBM0025855 | Part 90 Phase 1 | 39.68 | g/kW-hr | 1.26 | g/kW-hr |  |  |  |  | 7.42 | g/kW-hr | 0 | Steady-State Additive |  | 0 |  | 0 |  | 0 | 39.7 |  |  |  |  | 8.7 |  | 519 |  |  | 13.4 | 876.22 |  |  | 2015-09-09 08:04 | 2016-01-01
Zenith Power Products | ZPP | KZPPB01.6H16 | 2019 | Standard | 5000 Hours / 7 Years |  |  | Yes | Yes | Yes | 9ZPPB01.6H16 | Electronic Compensation | 4 | Inline | Dual-Fuel (Two or more separate fuel sources, separate combustion) | Gasoline (as defined in 1065.710) | 1048 D2 | Sequential Multiport Injection | Y | 1.6L | 34.8 | 3000 | 4-Stroke | Overhead | 2 | 2 | Yes | Heated | Yes | Water/Coolant mixture | Naturally Aspirated | Zenith Power Products 2 | KZPPBM0045261 | Mobile Part 1048 | 0.01 | g/kW-hr | 0.01 | g/kW-hr |  |  |  |  | 0.02 | g/kW-hr | 1 | Steady-State Multiplicative |  | 1 |  | 1 |  | 1 | 0.0 |  |  |  |  | 0.0 |  | 20.6 |  |  | 0.8 | 818 |  |  | 2019-04-08 15:38 | 2019-05-01
Kubota Corporation | KBX | HKBXB01.5CFA | 2017 | Standard | 5000 Hours / 7 Years |  |  | No | No | Yes | CKBXB01.6CFA | Electronic Compensation | 4 | Inline | Dual-Fuel (Two or more separate fuel sources, separate combustion) | LPG/Propane | Part 1048 Transient | Mixer | Y | 1.5L | 39.2 | 3600 | 4-Stroke | Overhead | 1 | 1 | Yes | Heated | Yes | Water/Coolant mixture | Naturally Aspirated | Intertek | HKBXBM0033995 | Mobile Part 1048 | 1.31 | g/kW-hr | 0.07 | g/kW-hr |  |  |  |  | 0.11 | g/kW-hr | 2.249 | Transient Multiplicative |  | 1 |  | 1 |  | 2.402 | 2.9 |  |  |  |  | 0.3 |  | 20.6 |  |  | 0.8 | 993 |  |  | 2017-03-23 19:32 | 2017-01-01
Power Solutions International, Inc. | PSI | PPSIB5.70NGP | 2023 | Standard | 5000 Hours / 7 Years |  |  | No | Yes | Yes | CPSIB5.70NGP | Electronic Compensation | 8 | V | Dual-Fuel (Two or more separate fuel sources, separate combustion) | LPG/Propane | 1048 D2 | Mixer | Y | 5.7L | 115.2 | 3000 | 4-Stroke | Overhead | 1 | 1 | Yes | Heated | Yes | Water/Coolant mixture | Naturally Aspirated | Electronic Microsystems | PPSIBM0063502 | Stationary Part 1048 | 0.6 | g/kW-hr | 0.03 | g/kW-hr |  |  |  |  | 0.01 | g/kW-hr | 0.145 | Steady-State Additive |  | 0.025 |  |  |  | 0.307 | 0.7 |  |  |  |  | 0.4 |  | 4.4 |  |  | 2.7 | 891.28 |  |  | 2022-04-16 02:39 | 2023-01-01
KEM Equipment, Inc. | KEM | JKEMB04.3CS2 | 2018 | Standard | 5000 Hours / 7 Years |  |  | Yes | Yes | Yes | EKEMB04.3CS2 | Electronic Compensation | 6 | V | Dual-Fuel (Two or more separate fuel sources, separate combustion) | Natural Gas | ISO D-1 | Mixer | Y | 4.3L | 78.7 | 2650 | 4-Stroke | Overhead | 1 | 1 | Yes | Heated | Yes | Water/Coolant mixture | Naturally Aspirated | KEM Emission Certificate Test Laboratory | JKEMBM0035308 | Part 60 Subpart JJJJ Table 1 | 0.14 | g/kW-hr |  |  |  |  | 0.13 | g/kW-hr | 0.06 | g/kW-hr | 1.591 | Steady-State Multiplicative |  | 1 |  |  | 1 | 2.723 | 0.2 |  |  | 0.1 | 0.2 |  |  | 2.7 | 0.9 | 1.3 |  | 388 | 0.18 |  | 2017-07-19 01:10 | 2018-01-01
KEM Equipment, Inc. | KEM | KKEMB04.3WHG | 2019 | Standard | 5000 Hours / 7 Years |  |  | Yes | Yes | Yes | HKEMB04.3WHG | Electronic Compensation | 6 | V | Dual-Fuel (Two or more separate fuel sources, separate combustion) | Natural Gas | ISO D-1 | Mixer | Y | 4.3L | 54.7 | 2200 | 4-Stroke | Overhead | 1 | 1 | Yes | Heated | Yes | Water/Coolant mixture | Naturally Aspirated | KEM Emission Certificate Test Laboratory | KKEMBM0043290 | Stationary Part 1048 | 0.25 | g/kW-hr |  |  | 0.22 | g/kW-hr |  |  | 0.14 | g/kW-hr | 1.591 | Steady-State Multiplicative |  | 1 |  | 1 |  | 2.723 | 0.4 | [5 empty] | 0.6 | 20.6 |  |  | 0.8 | 550 | 0.24 |  | 2018-11-05 19:00 | 2019-01-01
Tecogen | TCG | MTCGB08.0TSC | 2021 | Standard | 5000 Hours / 7 Years |  |  | Yes | Yes | Yes | HTCGB08.0TSC | Electronic Compensation | 8 | V | Single Fuel | Natural Gas | ISO D-1 | Carburetor | Y | 7.4L, 8L | 77 | 1800 | 4-Stroke | Overhead | 1 | 1 | Yes | Heated | Yes | Water/Coolant mixture | Naturally Aspirated | Tecogen | MTCGBM0056557 | Part 60 Subpart JJJJ Table 1 | 0.07 | g/Hp-hr |  |  |  |  | 0 | g/Hp-hr | 0.01 | g/Hp-hr | 1.591 | Steady-State Multiplicative |  |  |  |  | 1 | 2.723 | 0.1 |  |  | 0.0 | 0.0 |  |  | 2 | 0.7 | 1 |  | 357 | 0.01 |  | 2021-01-30 11:48 | 2021-02-04
KEM Equipment, Inc. | KEM | NKEMB05.7WHG | 2022 | Standard | 5000 Hours / 7 Years |  |  | Yes | Yes | Yes | GKEMB05.7WHG | Electronic Compensation | 8 | V | Dual-Fuel (Two or more separate fuel sources, separate combustion) | Natural Gas | ISO D-1 | Mixer | Y | 5.7L | 63.6 | 2200 | 4-Stroke | Overhead | 1 | 1 | Yes | Heated | Yes | Water/Coolant mixture | Naturally Aspirated | KEM Emission Certificate Test Laboratory | NKEMBM0061635 | Stationary Part 1048 | 1.28 | g/kW-hr |  |  | 0.29 | g/kW-hr |  |  | 0.08 | g/kW-hr | 1.591 | Steady-State Multiplicative |  | 1 |  | 1 |  | 2.723 | 2.0 | [5 empty] | 0.5 | 20.6 |  |  | 0.8 | 684 |  |  | 2021-11-23 09:20 | 2022-01-01
Power Solutions International, Inc. | PSI | JPSIB31.8NGP | 2018 | Standard | Alternative Useful Life | 8760 | Alternative useful life is equivalent to the basic mechanical engine warranty in hours. | No | Yes | No |  | Electronic Compensation | 12 | V | Dual-Fuel (Two or more separate fuel sources, separate combustion) | LPG/Propane | 1048 D2 | Mixer | Y | 31.8L | 720 | 1800 | 4-Stroke | Overhead | 2 | 2 | Yes | Heated | Yes | Water/Coolant mixture | Turbocharged | Intertek AR | JPSIBM0039084 | Mobile Part 1048 | 0.3 | g/kW-hr | 0.27 | g/kW-hr |  |  |  |  | 0.04 | g/kW-hr |  |  |  | 0.025 |  | 0.025 |  | 0.307 | [5 empty] | 0.6 |  | 4.4 |  |  | 2.7 | 914.6 | 0.11 | 0.011 | 2018-02-15 09:38 | 2018-03-01
Cummins Inc. | CEX | LCEXB38.0AAA | 2020 | Standard | 5000 Hours / 7 Years |  |  | Yes | No | Yes | HCEXB38.0AAA | Electronic Compensation | 16 | V | Dual-Fuel (Two or more separate fuel sources, separate combustion) | Natural Gas | 1048 D2 | Carburetor | Y | 37.7L | 633 | 1800 | 4-Stroke | Overhead | 2 | 2 | Yes | Heated | Yes | Water/Coolant mixture | Turbocharged | FEV | LCEXBM0056341 | Mobile Part 1048 | 0.59 | g/kW-hr |  |  | 0 | g/kW-hr |  |  | 0.17 | g/kW-hr | 3.104 | Steady-State Multiplicative |  | 1.031 |  | 1.031 |  | 1 | 1.8 | [5 empty] | 0.2 | 4.4 |  |  | 2.7 | 736.7 |  | 0.009 | 2021-01-04 10:19 | 2020-10-23
Woodward, Inc. | WGC | CWGCB02.4HMC | 2012 | Standard | 5000 Hours / 7 Years |  |  | Yes | Yes | Yes | BWGCB02.4HMC | Electronic Compensation | 4 | Inline | Dual-Fuel (Two or more separate fuel sources, separate combustion) | LPG/Propane | C2 | Mixer | Y | 2.4L | 48.7 | 2600 | 4-Stroke | Overhead | 1 | 1 | Yes | Heated | Yes | Water/Coolant mixture | Naturally Aspirated | Electronic MicroSystems, LLC | CWGCBM0010231 | Mobile | 0.08 | g/kW-hr | 0.04 | g/kW-hr |  |  |  |  | 0 | g/kW-hr | 0 | Steady-State Additive |  | 0.03 |  |  |  | 0.02 | 0.1 |  |  |  |  | 0.1 |  | 20.6 |  |  | 0.8 | 1164 |  |  | 2012-08-17 12:52 | 2012-08-17
ENER-G Rudox LLC | RDX | GRDXB49.0G12 | 2016 | Standard | Alternative Useful Life | 8000 | An 8000 hour useful life is justified because the RDXB49.0G12 engine is more durable than the typical LSI engine. | Yes | Yes | Yes | ERDXB49.0G12 | Electronic Compensation | 12 | V | Single Fuel | Natural Gas | 1048 D2 | Carburetor | Y | 49L | 632 | 1200 | 4-Stroke | Overhead | 2 | 2 | No |  | No | Water/Coolant mixture | Turbocharged | ENER-G Rudox Inc. | GRDXBM0028452 | Mobile Part 1048 | 0.76 | g/kW-hr |  |  | 0.09 | g/kW-hr |  |  | 0.42 | g/kW-hr | 3.104 | Steady-State Multiplicative |  |  |  | 1.031 |  | 1 | 2.4 | [5 empty] | 0.5 | 4.4 |  |  | 2.7 | 571 | 22.7 |  | 2016-01-30 11:21 | 2016-03-01
Origin Engines | ORG | SORGB03.6PNA | 2025 | Standard | 5000 Hours / 7 Years |  |  | Yes | Yes | No |  | Electronic Compensation | 4 | V | Dual-Fuel (Two or more separate fuel sources, separate combustion) | LPG/Propane | 1048 D2 | Carburetor | Y | 3.6L | 63 | 1800 | 4-Stroke | Overhead | 1 | 1 | Yes | Heated | Yes | Water/Coolant mixture | Naturally Aspirated | Electronic MicroSystems | SORGBM0079017 | Stationary Part 1048 | 1.42 | g/kW-hr | 0.03 | g/kW-hr |  |  |  |  | 0.15 | g/kW-hr | 1.591 | Steady-State Multiplicative |  | 1 |  | 1 |  | 2.723 | 2.3 |  |  |  |  | 0.4 |  | 20.6 |  |  | 0.8 | 922 | 0 | 0.04 | 2024-09-07 13:24 | 2024-10-01
Chongqing Panda Machinery Co., Ltd. | CPM | GCPMB1.602SB | 2016 | Standard | Alternative Useful Life | 0 | Emergency Stationary >25 & <130hp certify to 40 CFR 90 Phase I which has no useful life period. | Yes | Yes | Yes | DCPMB1.602SB | Electronic Compensation | 4 | Inline | Dual-Fuel (Two or more separate fuel sources, separate combustion) | LPG/Propane | G2 | Mixer | Y | 1.6L | 30 | 3600 | 4-Stroke | Overhead | 2 | 2 | Yes | Heated | No | Water/Coolant mixture | Naturally Aspirated | Carnot Emission Services Inc | GCPMBM0027278 | Part 90 Phase 1 | 21.03 | g/kW-hr | 1.32 | g/kW-hr | 1.19 | g/kW-hr |  |  | 8.19 | g/kW-hr | 0 | Steady-State Additive |  | 0 |  | 0 |  | 0 | 21.0 |  |  |  |  | 9.5 | 9.4 | 519 |  |  | 13.4 | 954.5 | 0.131 | 0.007 | 2015-11-13 15:20 | 2016-01-01
Generac Power Systems, Inc. | GNX | JGNXB04.62NN | 2018 | Standard |  |  |  | No | No | Yes | HGNXB04.62NN | No Compensation Required | 8 | V | Single Fuel | Natural Gas | G2 | Mixer | N | 4.6L | 95.4 | 3600 | 4-Stroke | Overhead | 1 | 1 | No |  | No | Water/Coolant mixture | Naturally Aspirated | Intertek Carnot Emission Services | JGNXBM0035102 | Part 90 Phase 1 | 97.7 | g/kW-hr | 1.86 | g/kW-hr |  |  |  |  | 5.41 | g/kW-hr | 1 | Steady-State Multiplicative |  | 1 |  |  |  | 1 | 98 |  |  |  |  | 7.3 |  | 519 |  |  | 13.4 |  |  |  | 2017-07-11 14:16 | 2017-11-01
KEM Equipment, Inc. | KEM | LKEMB04.3ULE | 2020 | Standard | 5000 Hours / 7 Years |  |  | Yes | Yes | Yes | 9KEMB04.3ULE | Electronic Compensation | 6 | V | Dual-Fuel (Two or more separate fuel sources, separate combustion) | Gasoline (as defined in 1065.710) | C2 | Sequential Multiport Injection | Y | 4.3L | 74.9 | 3000 | 4-Stroke | Overhead | 1 | 1 | Yes | Heated | Yes | Water/Coolant mixture | Naturally Aspirated | Intertek Carnot Emission Services | LKEMBM0048375 | Mobile Part 1048 | 0.23 | g/kW-hr | 0.04 | g/kW-hr |  |  |  |  | 0.13 | g/kW-hr | 0.432 | Steady-State Additive |  | 0 |  |  |  | 0.08 | 0.7 |  |  |  |  | 0.2 |  | 20.6 |  |  | 0.8 | 1424 |  |  | 2019-10-02 11:52 | 2020-01-01
Zenith Power Products | ZPP | DZPPB02.8GSE | 2013 | Standard | 5000 Hours / 7 Years |  |  | Yes | Yes | Yes | 8ZPPB02.8GSE | Electronic Compensation | 4 | Inline | Dual-Fuel (Two or more separate fuel sources, separate combustion) | Gasoline (as defined in 1065.710) | 1048 D2 | Sequential Multiport Injection | Y | 2.8L | 60 | 3200 | 4-Stroke | Overhead | 1 | 1 | Yes | Heated | Yes | Water/Coolant mixture | Naturally Aspirated | Electronic MicroSystems, LLC | DZPPBM0012812 | Mobile | 0.42 | g/kW-hr | 0.04 | g/kW-hr |  |  |  |  | 0.01 | g/kW-hr | 1.591 | Steady-State Multiplicative |  | 1 |  |  |  | 2.723 | 0.7 |  |  |  |  | 0.1 |  | 20.6 |  |  | 0.8 |  |  |  | 2012-12-17 17:36 | 2013-01-07
Power Solutions International, Inc. | PSI | EPSIB21.9NGP | 2014 | Standard | 5000 Hours / 7 Years |  |  | Yes | Yes | Yes | APWRB21.9NGP | Electronic Compensation | 12 | V | Dual-Fuel (Two or more separate fuel sources, separate combustion) | Natural Gas | ISO D-1 | Mixer | Y | 21.9L | 485 | 1800 | 4-Stroke | Overhead | 1 | 1 | Yes | Heated | Yes | Water/Coolant mixture | Turbocharged | Electronic Microsystems | EPSIBM0020250 | Stationary | 0.178 | g/Hp-hr |  |  |  |  | 0.007 | g/Hp-hr | 0.108 | g/Hp-hr | 1.591 | Steady-State Multiplicative |  |  |  |  | 1 | 2.723 | 0.3 |  |  | 0.0 | 0.3 |  |  | 2 | 0.7 | 1 |  |  |  |  | 2014-08-13 14:07 | 2014-01-01
Power Solutions International, Inc. | PSI | KPSIB8.80NGP | 2019 | Standard | 5000 Hours / 7 Years |  |  | Yes | Yes | Yes | DPSIB8.80NGP | Electronic Compensation | 8 | V | Dual-Fuel (Two or more separate fuel sources, separate combustion) | LPG/Propane | 1048 D2 | Mixer | Y | 8.8L | 183 | 3000 | 4-Stroke | Overhead | 1 | 1 | Yes | Heated | Yes | Water/Coolant mixture | Naturally Aspirated | Electronic Microsystems | KPSIBM0044773 | Mobile Part 1048 | 0.608 | g/kW-hr | 0.023 | g/kW-hr |  |  |  |  | 0.009 | g/kW-hr | 1 | Steady-State Multiplicative |  | 1.914 |  | 1.914 |  | 2.929 | 0.6 |  |  |  |  | 0.1 |  | 20.6 |  |  | 0.8 | 716.8 | 0 |  | 2019-03-08 12:35 | 2019-03-08
Generac Power Systems, Inc. | GNX | GGNXB08.92C3 | 2016 | Standard | 5000 Hours / 7 Years |  |  | Yes | No | Yes | FGNXB08.92C3 | Electronic Compensation | 8 | V | Single Fuel | Natural Gas | ISO D-1 | Mixer | Y | 8.9L | 171.73 | 1800 | 4-Stroke | Overhead | 1 | 1 | Yes | Heated | Yes | Water/Coolant mixture | Turbocharged | The Waukesha Facility (HQ) | GGNXBM0026772 | Part 60 Subpart JJJJ Table 1 | 0.03 | g/kW-hr |  |  |  |  | 0 | g/kW-hr | 0.04 | g/kW-hr | 1.591 | Steady-State Multiplicative |  |  |  |  | 1 | 2.723 | 0.0 |  |  | 0.0 | 0.1 |  |  | 5.4 | 1.3 | 2.7 |  | 522 | 0.15 | 0.04 | 2015-10-19 10:20 | 2015-12-14
Global Component Technologies Corporation | NFX | LNFXB02.548D | 2020 | Standard | 5000 Hours / 7 Years |  |  | No | No | Yes | ANSXB02.548D | Electronic Compensation | 4 | Inline | Dual-Fuel (Two or more separate fuel sources, separate combustion) | Gasoline (as defined in 1065.710) | Part 1048 Transient | Multiport Injection | Y | 2.5L | 44.9 | 2800 | 4-Stroke | Overhead | 2 | 2 | Yes | Heated | Yes | Water/Coolant mixture | Naturally Aspirated | SGS North America Inc. (NRSI Test Lab) | LNFXBM0050966 | Mobile Part 1048 | 1.29 | g/kW-hr | 0.08 | g/kW-hr |  |  |  |  | 0.08 | g/kW-hr | 2.777 | Transient Multiplicative |  | 1.268 |  |  |  | 1.289 | 3.6 |  |  |  |  | 0.2 |  | 20.6 |  |  | 0.8 | 1225 | 0.06 | 0.001 | 2020-03-24 21:19 | 2020-01-01
Zenith Power Products | ZPP | FZPPB02.8GSE | 2015 | Standard | 5000 Hours / 7 Years |  |  | Yes | Yes | Yes | 8ZPPB02.8GSE | Electronic Compensation | 4 | Inline | Dual-Fuel (Two or more separate fuel sources, separate combustion) | Gasoline (as defined in 1065.710) | Part 1048 Transient | Sequential Multiport Injection | Y | 2.8L | 60 | 3200 | 4-Stroke | Overhead | 1 | 1 | Yes | Heated | Yes | Water/Coolant mixture | Naturally Aspirated | Electronic MicroSystems, LLC | FZPPBM0022644 | Mobile | 0.63 | g/kW-hr | 0.07 | g/kW-hr |  |  |  |  | 0.02 | g/kW-hr | 2.201 | Transient Multiplicative |  | 1 |  |  |  | 1.994 | 1.4 |  |  |  |  | 0.1 |  | 20.6 |  |  | 0.8 |  |  |  | 2014-12-18 10:37 | 2015-01-19
Power Solutions International, Inc. | PSI | RPSIB03.0GLP | 2024 | Standard | 5000 Hours / 7 Years |  |  | No | No | Yes | JPSIB03.0GLP | Electronic Compensation | 4 | Inline | Dual-Fuel (Two or more separate fuel sources, separate combustion) | LPG/Propane | Part 1048 Transient | Mixer | Y | 3L | 60 | 3000 | 4-Stroke | Overhead | 1 | 1 | Yes | Heated | Yes | Water/Coolant mixture | Naturally Aspirated | Electronic Microsystems | RPSIBM0069701 | Mobile Part 1048 | 1.526 | g/kW-hr | 0.035 | g/kW-hr |  |  |  |  | 0.091 | g/kW-hr | 2.106 | Transient Multiplicative |  | 1.943 |  | 1.943 |  | 2.019 | 3.2 |  |  |  |  | 0.3 |  | 20.6 |  |  | 0.8 | 1168.1 |  |  | 2023-04-15 11:08 | 2024-01-01
KEM Equipment, Inc. | KEM | NKEMB10.3CS1 | 2022 | Standard | 5000 Hours / 7 Years |  |  | Yes | Yes | Yes | EKEMB10.3CS1 | Electronic Compensation | 8 | V | Dual-Fuel (Two or more separate fuel sources, separate combustion) | Natural Gas | ISO D-1 | Mixer | Y | 10.3L | 174.9 | 2400 | 4-Stroke | Overhead | 1 | 1 | Yes | Heated | Yes | Water/Coolant mixture | Naturally Aspirated | KEM Emission Certificate Test Laboratory | NKEMBM0061662 | Part 60 Subpart JJJJ Table 1 | 0.86 | g/Hp-hr |  |  |  |  | 0.1 | g/Hp-hr | 0.03 | g/Hp-hr | 1.591 | Steady-State Multiplicative |  |  |  |  | 0 | 0.08 | 1.4 |  |  | 0.1 | 0.1 |  |  | 2 | 0.7 | 1 |  | 375 | 0.1 |  | 2021-11-23 09:46 | 2022-01-01
Deutz AG | DZX | EDZXB11.9V06 | 2014 | Standard | 5000 Hours / 7 Years |  |  | Yes | Yes | Yes | BDZXB11.9V06 | Electronic Compensation | 6 | V | Single Fuel | Natural Gas | ISO D-1 | Mixer | Y | 11.9L | 179 | 1900 | 4-Stroke | Overhead | 2 | 2 | Yes | Heated | Yes | Water/Coolant mixture | Turbocharged | Deutz AG | EDZXBM0019181 | Stationary | 2.22 | g/kW-hr |  |  |  |  | 0 | g/kW-hr | 1 | g/kW-hr | 0.14 | Steady-State Additive |  |  |  |  | 0.04 | 0 | 2.4 |  |  | 0.0 | 1.0 |  |  | 2.7 | 0.9 | 1.3 |  |  |  |  | 2014-04-29 15:26 | 2014-01-01
Zenith Power Products | ZPP | DZPPB01.6H16 | 2013 | Standard | 5000 Hours / 7 Years |  |  | Yes | Yes | Yes | 6ZPPB01.6H16 | Electronic Compensation | 4 | Inline | Dual-Fuel (Two or more separate fuel sources, separate combustion) | LPG/Propane | 1048 D2 | Carburetor | Y | 1.6L | 39.8 | 3000 | 4-Stroke | Overhead | 2 | 2 | Yes | Heated | Yes | Water/Coolant mixture | Naturally Aspirated | Intertek-Carnot Emissions Services | DZPPBM0017420 | Mobile | 0.09 | g/kW-hr | 0.04 | g/kW-hr |  |  |  |  | 0.12 | g/kW-hr | 1 | Steady-State Multiplicative |  | 1 |  |  |  | 1 | 0.1 |  |  |  |  | 0.2 |  | 20.6 |  |  | 0.8 |  |  |  | 2013-11-04 10:00 | 2013-11-11
Power Solutions International, Inc. | PSI | JPSIB5.70EGT | 2018 | Standard | 5000 Hours / 7 Years |  |  | No | Yes | Yes | DPSIB5.70EGT | Electronic Compensation | 8 | V | Dual-Fuel (Two or more separate fuel sources, separate combustion) | Natural Gas | ISO D-1 | Mixer | Y | 5.7L | 153 | 2920 | 4-Stroke | Overhead | 1 | 1 | Yes | Heated | Yes | Water/Coolant mixture | Turbocharged | Electronic Microsystems | JPSIBM0034626 | Part 60 Subpart JJJJ Table 1 | 0.746 | g/Hp-hr |  |  |  |  | 0.008 | g/Hp-hr | 0.018 | g/Hp-hr | 1 | Steady-State Multiplicative |  |  |  |  | 4.719 | 1.933 | 0.7 |  |  | 0.0 | 0.0 |  |  | 4 | 1 | 2 |  | 511.6 | 0.475 |  | 2017-05-26 16:17 | 2018-01-01
Cummins Inc. | CEX | RCEXB38.0AAA | 2024 | Standard | 5000 Hours / 7 Years |  |  | Yes | No | Yes | HCEXB38.0AAA | Electronic Compensation | 16 | V | Dual-Fuel (Two or more separate fuel sources, separate combustion) | LPG/Propane | 1048 D2 | Carburetor | Y | 37.7L | 633 | 1800 | 4-Stroke | Overhead | 2 | 2 | Yes | Heated | Yes | Water/Coolant mixture | Turbocharged | FEV | RCEXBM0075335 | Stationary Part 1048 | 0.94 | g/kW-hr | 0.11 | g/kW-hr |  |  |  |  | 0.18 | g/kW-hr | 3.104 | Steady-State Multiplicative |  | 1.031 |  | 1.031 | 1.031 | 1 | 2.9 |  |  |  |  | 0.3 |  | 4.4 |  |  | 2.7 | 1032.7 |  | 0.008 | 2024-01-19 12:25 | 2024-01-19
Springfield Remanufacturing Corp. | SPR | ESPRB06.2SCM | 2014 | Standard | 5000 Hours / 7 Years |  |  | Yes | Yes | Yes | CSPRB06.2SCM | Electronic Compensation | 8 | V | Dual-Fuel (Two or more separate fuel sources, separate combustion) | Natural Gas | 1048 D2 | Carburetor | Y | 5.7L, 6.2L | 121 | 2800 | 4-Stroke | Overhead | 1 | 1 | Yes | Heated | Yes | Water/Coolant mixture | Naturally Aspirated | Impco Technologies (Detroit) | ESPRBM0018334 | Mobile | 0.06 | g/kW-hr |  |  | 0.42 | g/kW-hr |  |  | 0.22 | g/kW-hr | 1.591 | Steady-State Multiplicative |  | 1 |  | 1 |  | 2.723 | 0.1 | [5 empty] | 1.0 | 4.4 |  |  | 2.7 | 737 |  |  | 2014-01-07 15:19 | 2014-01-21
Generac Power Systems, Inc. | GNX | FGNXB02.42L2 | 2015 | Standard | Alternative Useful Life | 0 | Part 90 phase 1 does not require a useful life period | No | No | Yes | EGNXB02.42L2 | Electronic Compensation | 4 | Inline | Single Fuel | LPG/Propane | G2 | Mixer | Y | 2.4L | 63.8 | 3600 | 4-Stroke | Overhead | 1 | 1 | Yes | Heated | Yes | Water/Coolant mixture | Naturally Aspirated | Intertek Carnot Emission Services | FGNXBM0020143 | Stationary | 0.9 | g/kW-hr | 0.15 | g/kW-hr |  |  |  |  | 0.64 | g/kW-hr | 1 | Steady-State Multiplicative |  | 1 |  |  |  | 1 | 1 |  |  |  |  | 0.8 |  | 519 |  |  | 13.4 | 901 |  |  | 2014-08-08 09:22 | 2014-12-01
Kubota Corporation | KBX | HKBXB03.8CFA | 2017 | Standard | 5000 Hours / 7 Years |  |  | No | No | Yes | FKBXB03.8CFA | Electronic Compensation | 4 | Inline | Dual-Fuel (Two or more separate fuel sources, separate combustion) | Natural Gas | 1048 High Load Cycle | Mixer | Y | 3.8L | 54.31 | 2600 | 4-Stroke | Overhead | 1 | 1 | Yes | Heated | Yes | Water/Coolant mixture | Naturally Aspirated | Kubota Japan | HKBXBM0033718 | Stationary Part 1048 | 0.31 | g/kW-hr |  |  | 0 | g/kW-hr |  |  | 0 | g/kW-hr | 1.74 | Steady-State Multiplicative |  | 1.617 |  | 1.617 |  | 4.337 | 0.5 | [5 empty] | 0.0 | 20.6 |  |  | 0.8 | 598 | 0.091 | 0 | 2017-02-26 20:09 | 2017-01-01
KEM Equipment, Inc. | KEM | MKEMB04.3CS2 | 2021 | Standard | 5000 Hours / 7 Years |  |  | Yes | Yes | Yes | EKEMB04.3CS2 | Electronic Compensation | 6 | V | Dual-Fuel (Two or more separate fuel sources, separate combustion) | Natural Gas | ISO D-1 | Mixer | Y | 4.3L | 78.7 | 2650 | 4-Stroke | Overhead | 1 | 1 | Yes | Heated | Yes | Water/Coolant mixture | Naturally Aspirated | KEM Emission Certificate Test Laboratory | MKEMBM0052302 | Part 60 Subpart JJJJ Table 1 | 0.14 | g/Hp-hr |  |  |  |  | 0.13 | g/Hp-hr | 0.06 | g/Hp-hr | 1.591 | Steady-State Multiplicative |  | 1 |  |  | 1 | 2.723 | 0.2 |  |  | 0.1 | 0.2 |  |  | 2 | 0.7 | 1 |  | 388 | 0.18 |  | 2020-07-15 15:40 | 2020-12-01
Caterpillar Inc. | CPX | NCPXB10.5CTR | 2022 | Standard | Alternative Useful Life | 8000 | Design life as indicated by the Top End UL is 8,000 hours | Yes | Yes | Yes | MCPXB10.5CTR | Electronic Compensation | 6 | Inline | Dual-Fuel (Two or more separate fuel sources, separate combustion) | LPG/Propane | 1048 D2 | Carburetor | Y | 10.5L | 164 | 1800 | 4-Stroke | Overhead | 2 | 2 | Yes | Heated | Yes | Water/Coolant mixture | Turbocharged | Southwest Research Institute | NCPXBM0058131 | Mobile Part 1048 | 1.289 | g/kW-hr | 1.102 | g/kW-hr |  |  |  |  | 0.027 | g/kW-hr | 1.591 | Steady-State Multiplicative |  | 1 |  | 1 |  | 2.723 | 2.1 |  |  |  |  | 1.2 |  | 4.4 |  |  | 2.7 | 877 | 0.053 | 0.003 | 2021-06-21 04:09 | 2022-01-01
Origin Engines | ORG | PORGB04.3PNA | 2023 | Standard | 5000 Hours / 7 Years |  |  | Yes | Yes | Yes | LORGB04.3PNA | Electronic Compensation | 6 | V | Dual-Fuel (Two or more separate fuel sources, separate combustion) | Natural Gas | ISO D-1 | Carburetor | Y | 4.3L | 84 | 2800 | 4-Stroke | Overhead | 1 | 1 | Yes | Heated | Yes | Water/Coolant mixture | Naturally Aspirated | Electronic MicroSystems | PORGBM0068224 | Stationary Part 1048 | 0.29 | g/kW-hr |  |  | 0 | g/kW-hr |  |  | 0.16 | g/kW-hr | 1.591 | Steady-State Multiplicative |  | 1 |  | 1 |  | 2.723 | 0.5 | [5 empty] | 0.4 | 20.6 |  |  | 0.8 | 641 | 0.45 | 0.02 | 2022-12-08 17:36 | 2023-01-01
Kubota Corporation | KBX | JKBXB02.5GFA | 2018 | Standard | 5000 Hours / 7 Years |  |  | No | No | Yes | DKBXB02.5GFA | Electronic Compensation | 4 | Inline | Dual-Fuel (Two or more separate fuel sources, separate combustion) | Gasoline (as defined in 1065.710) | Part 1048 Transient | Multiport Injection | Y | 2.5L | 44.5 | 2724 | 4-Stroke | Overhead | 1 | 1 | Yes | Heated | Yes | Water/Coolant mixture | Naturally Aspirated | eControls | JKBXBM0040602 | Mobile Part 1048 | 0.99 | g/kW-hr | 0.02 | g/kW-hr |  |  |  |  | 0.06 | g/kW-hr | 1.532 | Transient Multiplicative |  | 1.62 |  | 1.62 |  | 1.969 | 1.5 |  |  |  |  | 0.2 |  | 20.6 |  |  | 0.8 | 975 | 0 | 0.092 | 2018-07-19 02:04 | 2018-10-01
Deutz AG | DZX | FDZXB15.9V08 | 2015 | Standard | 5000 Hours / 7 Years |  |  | Yes | Yes | Yes | EDZXB15.9V08 | Electronic Compensation | 8 | V | Single Fuel | Natural Gas | ISO D-1 | Mixer | Y | 15.9L | 237 | 1800 | 4-Stroke | Overhead | 2 | 2 | Yes | Heated | Yes | Water/Coolant mixture | Turbocharged | Deutz AG | FDZXBM0021726 | Stationary | 2.46 | g/kW-hr |  |  |  |  | 0.01 | g/kW-hr | 0.87 | g/kW-hr | 0.14 | Steady-State Additive |  |  |  |  | 0.04 | 0 | 2.6 |  |  | 0.1 | 0.9 |  |  | 2.7 | 0.9 | 1.3 |  |  |  |  | 2014-10-24 17:43 | 2015-01-01
Kubota Corporation | KBX | LKBXB01.5PFA | 2020 | Standard | 5000 Hours / 7 Years |  |  | No | No | Yes | FKBXB01.5PFA | Electronic Compensation | 4 | Inline | Dual-Fuel (Two or more separate fuel sources, separate combustion) | Natural Gas | 1048 D2 | Mixer | Y | 1.5L | 40.48 | 3607 | 4-Stroke | Overhead | 1 | 1 | Yes | Heated | Yes | Water/Coolant mixture | Naturally Aspirated | Kubota Japan | LKBXBM0051089 | Stationary Part 1048 | 0.58 | g/kW-hr |  |  | 0.01 | g/kW-hr |  |  | 0 | g/kW-hr | 2.837 | Steady-State Multiplicative |  | 1.17 |  | 1.17 |  | 2.092 | 1.6 | [5 empty] | 0.0 | 20.6 |  |  | 0.8 | 767 | 0.46 | 0 | 2020-04-02 01:55 | 2020-05-01
Tennessee Propulsion Products, LLC | IND | MINDB04.64HV | 2021 | Standard | 5000 Hours / 7 Years |  |  | Yes | Yes | Yes | LINDB04.64HV | Electronic Compensation | 4 | Inline | Dual-Fuel (Two or more separate fuel sources, separate combustion) | Natural Gas | ISO D-1 | Mixer | Y | 4.6L | 59.5 | 1800 | 4-Stroke | Overhead | 1 | 1 | Yes | Heated | Yes | Water/Coolant mixture | Naturally Aspirated | 5400 OLD MILLINGTON RD. | MINDBM0057161 | Stationary Part 1048 | 0.22 | g/kW-hr |  |  | 0.12 | g/kW-hr |  |  | 0.01 | g/kW-hr | 1.591 | Steady-State Multiplicative |  | 1 |  | 1 |  | 2.723 | 0.4 | [5 empty] | 0.1 | 20.6 |  |  | 0.8 | 751.5 |  |  | 2021-04-10 12:28 | 2021-05-12
KEM Equipment, Inc. | KEM | RKEMB08.0CS2 | 2024 | Standard | 5000 Hours / 7 Years |  |  | Yes | Yes | Yes | LKEMB08.0CS2 | Electronic Compensation | 8 | V | Dual-Fuel (Two or more separate fuel sources, separate combustion) | Natural Gas | 1048 D2 | Mixer | Y | 8L | 138.3 | 2400 | 4-Stroke | Overhead | 1 | 1 | Yes | Heated | Yes | Water/Coolant mixture | Naturally Aspirated | KEM Emission Certificate Test Laboratory | RKEMBM0073936 | Mobile Part 1048 | 1.28 | g/kW-hr |  |  | 0.09 | g/kW-hr |  |  | 0.05 | g/kW-hr | 1.591 | Steady-State Multiplicative |  | 1 |  | 1 |  | 2.723 | 2.0 | [5 empty] | 0.2 | 20.6 |  |  | 0.8 | 616 |  |  | 2023-11-08 13:11 | 2024-01-01
Kubota Corporation | KBX | FKBXB02.52FM | 2015 | Standard | 5000 Hours / 7 Years |  |  | No | No | Yes | DKBXB02.52FM | Electronic Compensation | 4 | Inline | Dual-Fuel (Two or more separate fuel sources, separate combustion) | LPG/Propane | G2 | Mixer | Y | 2.5L | 33.2 | 1800 | 4-Stroke | Overhead | 1 | 1 | Yes | Heated | Yes | Water/Coolant mixture | Naturally Aspirated | eControls | FKBXBM0021193 | Stationary | 26.59 | g/kW-hr | 1.44 | g/kW-hr |  |  |  |  | 9.6 | g/kW-hr | 0 | Steady-State Additive |  | 0 |  | 0 |  | 0 | 26.6 |  |  |  |  | 11.0 |  | 519 |  |  | 13.4 | 846 | 0.071 |  | 2014-09-26 03:13 | 2015-01-01
Zenith Power Products | ZPP | JZPPB02.8P28 | 2018 | Standard | 5000 Hours / 7 Years |  |  | Yes | Yes | Yes | 8ZPPB02.8P28 | Electronic Compensation | 4 | Inline | Dual-Fuel (Two or more separate fuel sources, separate combustion) | Gasoline (as defined in 1065.710) | 1048 D2 | Sequential Multiport Injection | Y | 2.8L | 60 | 3200 | 4-Stroke | Overhead | 1 | 1 | Yes | Heated | Yes | Water/Coolant mixture | Naturally Aspirated | Electronic MicroSystems, LLC | JZPPBM0038344 | Stationary Part 1048 | 0.39 | g/kW-hr | 0.02 | g/kW-hr |  |  |  |  | 0.02 | g/kW-hr | 1.591 | Steady-State Multiplicative |  | 1 |  | 1 |  | 2.723 | 0.6 |  |  |  |  | 0.1 |  | 4.4 |  |  | 2.7 |  |  |  | 2017-12-07 18:22 | 2018-01-01
KEM Equipment, Inc. | KEM | HKEMB04.3WHG | 2017 | Standard | 5000 Hours / 7 Years |  |  | Yes | Yes | No |  | Electronic Compensation | 6 | V | Dual-Fuel (Two or more separate fuel sources, separate combustion) | Natural Gas | 1048 D2 | Mixer | Y | 4.3L | 54.7 | 2200 | 4-Stroke | Overhead | 1 | 1 | Yes | Heated | Yes | Water/Coolant mixture | Naturally Aspirated | KEM Emission Certificate Test Laboratory | HKEMBM0034160 | Mobile Part 1048 | 0.31 | g/kW-hr |  |  | 0.29 | g/kW-hr |  |  | 0.09 | g/kW-hr | 1.591 | Steady-State Multiplicative |  | 1 |  | 1 |  | 2.723 | 0.5 | [5 empty] | 0.5 | 20.6 |  |  | 0.8 | 639 | 0.23 |  | 2017-04-06 20:26 | 2017-05-01
Power Solutions International, Inc. | PSI | NPSIB8.10NGP | 2022 | Standard | Alternative Useful Life | 8760 | Alternative useful life is equivalent to the basic mechanical engine warranty in hours. | No | Yes | Yes | BPWRB8.10NGP | Electronic Compensation | 6 | Inline | Dual-Fuel (Two or more separate fuel sources, separate combustion) | LPG/Propane | 1048 D2 | Mixer | Y | 8.1L | 122.3 | 2000 | 4-Stroke | Overhead | 1 | 1 | Yes | Heated | Yes | Water/Coolant mixture | Naturally Aspirated | Intertek Carnot Emission Services | NPSIBM0057837 | Stationary Part 1048 | 0.591 | g/kW-hr | 0.009 | g/kW-hr |  |  |  |  | 0.087 | g/kW-hr | 0.145 | Steady-State Additive |  | 0.025 |  | 0.025 |  | 0.307 | 0.7 |  |  |  |  | 0.4 |  | 4.4 |  |  | 2.7 | 837.76 |  |  | 2021-06-02 13:19 | 2022-01-03
Caterpillar Inc. | CPX | PCPXB10.5CTR | 2023 | Standard | Alternative Useful Life | 8000 | Design life as indicated by the Top End UL is 8,000 hours | Yes | Yes | Yes | ECPXB10.5CTR | Electronic Compensation | 6 | Inline | Dual-Fuel (Two or more separate fuel sources, separate combustion) | Natural Gas | ISO D-1 | Carburetor | Y | 10.5L | 156 | 1800 | 4-Stroke | Overhead | 2 | 2 | Yes | Heated | Yes | Water/Coolant mixture | Turbocharged | Southwest Research Institute | PCPXBM0065631 | Part 60 Subpart JJJJ Table 1 | 0.06 | g/Hp-hr |  |  |  |  | 0.012 | g/Hp-hr | 0.022 | g/Hp-hr | 1.591 | Steady-State Multiplicative |  |  |  |  | 1 | 2.723 | 0.1 |  |  | 0.0 | 0.1 |  |  | 2 | 0.7 | 1 |  |  |  |  | 2022-08-22 05:35 | 2023-01-01
Engine Distributors, Inc. | EDI | KEDIB03.7CSG | 2019 | Standard | 5000 Hours / 7 Years |  |  | Yes | Yes | Yes | FEDIB03.7CSG | Electronic Compensation | 6 | V | Dual-Fuel (Two or more separate fuel sources, separate combustion) | Gasoline (as defined in 1065.710) | Part 1048 Transient | Sequential Multiport Injection | Y | 2.5L | 88 | 3200 | 4-Stroke | Overhead | 2 | 2 | Yes | Heated | Yes | Water/Coolant mixture | Naturally Aspirated | EControls, Inc | KEDIBM0041172 | Mobile Part 1048 | 0.91 | g/kW-hr | 0.04 | g/kW-hr |  |  |  |  | 0.05 | g/kW-hr | 2.201 | Transient Multiplicative |  | 0 |  | 0 |  | 0.282 | 2.0 |  |  |  |  | 0.4 |  | 20.6 |  |  | 0.8 | 1095 | 0.03 | 0.03 | 2018-08-22 17:49 | 2019-01-01
EControls, Inc. | ECN | EECNB2.40BBB | 2014 | Standard | 5000 Hours / 7 Years |  |  | No | No | Yes | AECNB2.40BBB | No Compensation Required | 4 | Inline | Dual-Fuel (Two or more separate fuel sources, separate combustion) | LPG/Propane | C2 | Carburetor | Y | 2L, 2.4L | 57.5 | 3000 | 4-Stroke | Overhead | 2 | 2 | Yes | Heated | Yes | Water/Coolant mixture | Naturally Aspirated | Intertak Carnot Emission Services | EECNBM0013153 | Mobile | 0.57 | g/kW-hr | 0.06 | g/kW-hr |  |  |  |  | 0.04 | g/kW-hr | 1 | Steady-State Multiplicative |  | 0 |  |  |  | 0 | 0.6 |  |  |  |  | 0.1 |  | 20.6 |  |  | 0.8 |  |  |  | 2013-01-02 16:28 | 2013-01-04
Rolls-Royce Solutions America Inc | MDD | DMDDB06.8GBT | 2013 | Standard | 5000 Hours / 7 Years |  |  | Yes | Yes | No |  | Electronic Compensation | 10 | V | Dual-Fuel (Two or more separate fuel sources, separate combustion) | LPG/Propane | 1048 D2 | Mixer | Y | 6.8L | 154 | 1800 | 4-Stroke | Overhead | 1 | 1 | Yes | Heated | Yes | Water/Coolant mixture | Turbocharged | Roush Industries - TEST LAB | DMDDBM0013492 | Stationary | 0.13 | g/kW-hr |  |  | 0.05 | g/kW-hr |  |  | 0.04 | g/kW-hr | 1.591 | Steady-State Multiplicative |  | 1 |  |  |  | 2.723 | 0.2 |  |  |  | 0.1 |  | 0.2 | 4 | 1 | 2 |  | 718.98 |  |  | 2013-01-25 17:10 | 2013-03-01
Generac Power Systems, Inc. | GNX | GGNXB14.22N1 | 2016 | Standard | 5000 Hours / 7 Years |  |  | Yes | No | Yes | FGNXB14.22N1 | Electronic Compensation | 6 | Inline | Single Fuel | Natural Gas | ISO D-1 | Mixer | Y | 14.2L | 281 | 1800 | 4-Stroke | Overhead | 1 | 1 | Yes | Heated | Yes | Water/Coolant mixture | Turbocharged | The Waukesha Facility (HQ) | GGNXBM0027328 | Part 60 Subpart JJJJ Table 1 | 0.31 | g/kW-hr |  |  |  |  | 0 | g/kW-hr | 0.02 | g/kW-hr | 1.591 | Steady-State Multiplicative |  |  |  |  | 1 | 2.723 | 0.5 |  |  | 0.0 | 0.1 |  |  | 2.7 | 0.9 | 1.3 |  | 544 | 0.06 | 0.04 | 2015-11-18 14:11 | 2015-12-14
Generac Power Systems, Inc. | GNX | FGNXB06.82L3 | 2015 | Standard | Alternative Useful Life | 0 | Phase 1 Engine | No | No | Yes | EGNXB06.82L3 | Electronic Compensation | 10 | V | Single Fuel | Natural Gas | G2 | Mixer | Y | 6.8L | 82.5 | 2340 | 4-Stroke | Overhead | 1 | 1 | Yes | Heated | Yes | Water/Coolant mixture | Naturally Aspirated | Intertek Carnot Emission Services | FGNXBM0020150 | Stationary | 0.7 | g/kW-hr | 0.27 | g/kW-hr |  |  |  |  | 0.05 | g/kW-hr | 1 | Steady-State Multiplicative |  | 1 |  |  |  | 1 | 1 |  |  |  |  | 0.3 |  | 519 |  |  | 13.4 | 717 |  |  | 2014-08-08 10:38 | 2014-12-01
Generac Power Systems, Inc. | GNX | CGNXB06.82C2 | 2012 | Standard | 5000 Hours / 7 Years |  |  | Yes | No | Yes | BGNXB06.82C2 | No Compensation Required | 10 | V | Single Fuel | LPG/Propane | 1048 D2 | Mixer | Y | 6.8L | 155.3 | 3600 | 4-Stroke | Overhead | 1 | 1 | Yes | Heated | Yes | Water/Coolant mixture | Naturally Aspirated | Intertek Carnot Emission Services | CGNXBM0008481 | Stationary | 0.82 | g/kW-hr | 0.05 | g/kW-hr |  |  |  |  | 0.29 | g/kW-hr | 1.591 | Steady-State Multiplicative |  | 1 |  |  |  | 2.723 | 1.3 |  |  |  |  | 0.8 |  | 4.4 |  |  | 2.7 |  |  |  | 2012-02-15 14:40 | 2012-04-02
Springfield Remanufacturing Corp. | SPR | ESPRB08.8SCM | 2014 | Standard | 5000 Hours / 7 Years |  |  | Yes | Yes | No |  | Electronic Compensation | 8 | V | Dual-Fuel (Two or more separate fuel sources, separate combustion) | Natural Gas | ISO D-1 | Carburetor | Y | 8.8L | 120 | 2400 | 4-Stroke | Overhead | 1 | 1 | Yes | Heated | Yes | Water/Coolant mixture | Naturally Aspirated | Impco Technologies (Detroit) | ESPRBM0019024 | Stationary | 0.69 | g/kW-hr |  |  |  |  | 0.15 | g/kW-hr | 0.19 | g/kW-hr | 1.591 | Steady-State Multiplicative |  |  |  |  | 1 | 2.723 | 1.1 |  |  | 0.2 | 0.5 |  |  | 4.4 | 0.9 | 1.3 | 2.7 | 820 |  |  | 2014-04-01 14:26 | 2014-05-01
Zenith Power Products | ZPP | DZPPB02.8GSE | 2013 | Standard | 5000 Hours / 7 Years |  |  | Yes | Yes | Yes | 8ZPPB02.8GSE | Electronic Compensation | 4 | Inline | Dual-Fuel (Two or more separate fuel sources, separate combustion) | LPG/Propane | Part 1048 Transient | Carburetor | Y | 2.8L | 60 | 3200 | 4-Stroke | Overhead | 1 | 1 | Yes | Heated | Yes | Water/Coolant mixture | Naturally Aspirated | Electronic MicroSystems, LLC | DZPPBM0012809 | Mobile | 0.29 | g/kW-hr | 0.01 | g/kW-hr |  |  |  |  | 0.01 | g/kW-hr | 2.201 | Transient Multiplicative |  | 1 |  |  |  | 1.994 | 0.6 |  |  |  |  | 0.0 |  | 20.6 |  |  | 0.8 |  |  |  | 2012-12-17 17:36 | 2013-01-07
Engine Distributors, Inc. | EDI | KEDIB02.5EN0 | 2019 | Standard |  |  |  | Yes | Yes | Yes | HEDIB02.5EN0 | Electronic Compensation | 4 | Inline | Single Fuel | Natural Gas | G2 | Mixer | Y | 2.5L | 33.6 | 3600 | 4-Stroke | Overhead | 2 | 2 | Yes | Heated | Yes | Water/Coolant mixture | Naturally Aspirated | EControls, Inc | KEDIBM0041530 | Part 90 Phase 1 | 47.67 | g/kW-hr |  |  | 0.33 | g/kW-hr |  |  | 7.47 | g/kW-hr | 1 | Steady-State Multiplicative |  |  |  | 1 |  | 1 | 47.7 | [5 empty] | 7.8 | 519 |  |  | 13.4 | 826 |  |  | 2018-08-29 14:30 | 2019-01-01
Engine Distributors, Inc. | EDI | EEDIB02.5MSG | 2014 | Standard | 5000 Hours / 7 Years |  |  | Yes | Yes | Yes | CEDIB02.5MSG | Electronic Compensation | 4 | Inline | Dual-Fuel (Two or more separate fuel sources, separate combustion) | LPG/Propane | Part 1048 Transient | Mixer | Y | 2.5L | 64.3 | 3200 | 4-Stroke | Overhead | 2 | 2 | Yes | Heated | Yes | Water/Coolant mixture | Naturally Aspirated | EControls, Inc | EEDIBM0015521 | Mobile | 0.41 | g/kW-hr | 0.02 | g/kW-hr |  |  |  |  | 0.1 | g/kW-hr | 2.201 | Transient Multiplicative |  | 0 |  | 0 |  | 0.282 | 0.9 |  |  |  |  | 0.4 |  | 20.6 |  |  | 0.8 | 803 | 0 |  | 2013-07-17 18:18 | 2014-01-01
Weichai America Corporation | WCA | JWCAB12.5GTA | 2018 | Standard | 5000 Hours / 7 Years |  |  | Yes | Yes | No |  | Electronic Compensation | 6 | Inline | Dual-Fuel (Two or more separate fuel sources, separate combustion) | LPG/Propane | 1048 D2 | Mixer | Y | 12.5L | 299 | 2200 | 4-Stroke | Overhead | 2 | 2 | Yes | Heated | Yes | Water/Coolant mixture | Turbocharged | Econtrols, Inc. | JWCABM0038849 | Mobile Part 1048 | 0.295 | g/kW-hr | 0.004 | g/kW-hr | 0.001 | g/kW-hr |  |  | 0.007 | g/kW-hr | 1.591 | Steady-State Multiplicative |  | 1 |  | 1 |  | 2.723 | 0.5 |  |  |  |  | 0.0 | 0.0 | 20.6 |  |  | 0.8 | 813.298 | 0.002 | 0.008 | 2018-01-21 13:14 | 2018-02-01
Generac Power Systems, Inc. | GNX | NGNXB08.92O4 | 2022 | Standard | 5000 Hours / 7 Years |  |  | Yes | No | Yes | JGNXB08.92O4 | Electronic Compensation | 8 | V | Single Fuel | LPG/Propane | 1048 D2 | Mixer | Y | 8.9L | 170.3 | 1800 | 4-Stroke | Overhead | 1 | 1 | Yes | Heated | Yes | Water/Coolant mixture | Turbocharged | The Waukesha Facility (HQ) | NGNXBM0067558 | Stationary Part 1048 | 0.11 | g/kW-hr | 0.02 | g/kW-hr |  |  |  |  | 0.03 | g/kW-hr | 1.591 | Steady-State Multiplicative |  | 1 |  |  |  | 2.723 | 0.2 |  |  |  |  | 0.1 |  | 4.4 |  |  | 2.7 | 836 | 0.01 | 0.05 | 2022-10-28 12:16 | 2022-10-28
Zenith Power Products | ZPP | PZPPB01.6GAM | 2023 | Standard | 5000 Hours / 7 Years |  |  | Yes | Yes | Yes | KZPPB01.6GAM | Electronic Compensation | 4 | Inline | Dual-Fuel (Two or more separate fuel sources, separate combustion) | LPG/Propane | 1048 D2 | Carburetor | Y | 1.6L | 37.1 | 4500 | 4-Stroke | Overhead | 2 | 2 | Yes | Heated | Yes | Water/Coolant mixture | Naturally Aspirated | Zenith Power Products 2 | PZPPBM0068107 | Stationary Part 1048 | 0.44 | g/kW-hr | 0.1 | g/kW-hr |  |  |  |  | 0 | g/kW-hr | 1.591 | Steady-State Multiplicative |  | 1 |  | 1 |  | 2.723 | 0.7 |  |  |  |  | 0.1 |  | 20.6 |  |  | 0.8 | 852 |  |  | 2022-12-02 10:36 | 2023-01-01
Generac Power Systems, Inc. | GNX | BGNXB01.62NN | 2011 | Standard | Alternative Useful Life | 0 | Part 90 phase 1 does not require a useful life period | No | No | Yes | AGNXB01.62NN | No Compensation Required | 4 | Inline | Single Fuel | Natural Gas | G2 | Mixer | N | 1.6L | 35.04 | 3600 | 4-Stroke | Overhead | 1 | 1 | No |  | No | Water/Coolant mixture | Naturally Aspirated | Intertek Carnot Emission Services | BGNXBM0003930 | Stationary | 87.1 | g/kW-hr | 1.73 | g/kW-hr |  |  |  |  | 4.02 | g/kW-hr | 1 | Steady-State Multiplicative |  | 1 |  |  |  | 1 | 87 |  |  |  |  | 5.8 |  | 519 |  |  | 13.4 |  |  |  | 2011-03-10 10:59 | 2010-12-14
Cummins Inc. | CEX | SCEXB02.4AAA | 2025 | Standard |  |  |  | No | No | Yes | FCEXB02.4AAA | Electronic Compensation | 4 | Inline | Dual-Fuel (Two or more separate fuel sources, separate combustion) | Natural Gas | G2 | Mixer | Y | 2.4L | 52.2 | 1800 | 4-Stroke | Overhead | 2 | 2 | Yes | Heated | Yes | Water/Coolant mixture | Turbocharged | Cummins Power Generation | SCEXBM0080854 | Part 1054 Phase 1 Class II | 49.3 | g/kW-hr |  |  | 0.4 | g/kW-hr |  |  | 7 | g/kW-hr | 0 | Steady-State Additive |  | 0 |  | 0 |  | 0 | 49 | [5 empty] | 7.4 | 519 |  |  | 13.4 | 615.86 |  |  | 2024-11-05 10:41 | 2024-11-15
Zenith Power Products | ZPP | GZPPB02.8P28 | 2016 | Standard | 5000 Hours / 7 Years |  |  | Yes | Yes | Yes | 8ZPPB02.8P28 | Electronic Compensation | 4 | Inline | Dual-Fuel (Two or more separate fuel sources, separate combustion) | Gasoline (as defined in 1065.710) | C2 | Sequential Multiport Injection | Y | 2.8L | 60 | 3200 | 4-Stroke | Overhead | 1 | 1 | Yes | Heated | Yes | Water/Coolant mixture | Naturally Aspirated | Electronic MicroSystems, LLC | GZPPBM0027771 | Mobile Part 1048 | 0.54 | g/kW-hr | 0.05 | g/kW-hr |  |  |  |  | 0.01 | g/kW-hr | 1.591 | Steady-State Multiplicative |  | 1 |  | 1 |  | 2.723 | 0.9 |  |  |  |  | 0.1 |  | 4.4 |  |  | 2.7 |  |  |  | 2015-12-04 16:01 | 2016-01-07
KEM Equipment, Inc. | KEM | KKEMB05.7WHG | 2019 | Standard | 5000 Hours / 7 Years |  |  | Yes | Yes | Yes | GKEMB05.7WHG | Electronic Compensation | 8 | V | Dual-Fuel (Two or more separate fuel sources, separate combustion) | LPG/Propane | 1048 D2 | Mixer | Y | 5.7L | 63.6 | 2200 | 4-Stroke | Overhead | 1 | 1 | Yes | Heated | Yes | Water/Coolant mixture | Naturally Aspirated | KEM Emission Certificate Test Laboratory | KKEMBM0043279 | Mobile Part 1048 | 2.85 | g/kW-hr | 0.08 | g/kW-hr |  |  |  |  | 0.16 | g/kW-hr | 1.591 | Steady-State Multiplicative |  | 1 |  | 1 |  | 2.723 | 4.5 |  |  |  |  | 0.5 |  | 20.6 |  |  | 0.8 | 1008 |  |  | 2018-11-05 18:52 | 2019-01-01
Power Solutions International, Inc. | PSI | RPSIB8.80NGP | 2024 | Standard | Alternative Useful Life | 8760 | Alternative useful life is equivalent to the basic mechanical engine warranty in hours. | No | Yes | Yes | DPSIB8.80NGP | Electronic Compensation | 8 | V | Dual-Fuel (Two or more separate fuel sources, separate combustion) | Gasoline (as defined in 1065.710) | 1048 D2 | Sequential Multiport Injection | Y | 8.8L | 174 | 3000 | 4-Stroke | Overhead | 1 | 1 | Yes | Heated | Yes | Water/Coolant mixture | Naturally Aspirated | PSI EDC Burr Ridge | RPSIBM0069861 | Stationary Part 1048 | 2.71 | g/kW-hr | 0.05 | g/kW-hr |  |  |  |  | 0.06 | g/kW-hr | 0.145 | Steady-State Additive |  | 0.025 |  |  |  | 0.307 | 2.9 |  |  |  |  | 0.4 |  | 4.4 |  |  | 2.7 | 936.95 |  |  | 2023-04-19 01:09 | 2024-01-01
Power Solutions International, Inc. | PSI | MPSIB8.80NGP | 2021 | Standard | 5000 Hours / 7 Years |  |  | No | Yes | Yes | DPSIB8.80NGP | Electronic Compensation | 8 | V | Dual-Fuel (Two or more separate fuel sources, separate combustion) | Gasoline (as defined in 1065.710) | 1048 D2 | Sequential Multiport Injection | Y | 8.8L | 174 | 3000 | 4-Stroke | Overhead | 1 | 1 | Yes | Heated | Yes | Water/Coolant mixture | Naturally Aspirated | PSI EDC Burr Ridge | MPSIBM0054359 | Mobile Part 1048 | 1.04 | g/kW-hr | 0.08 | g/kW-hr | 0.02 | g/kW-hr |  |  | 0.05 | g/kW-hr | 1 | Steady-State Multiplicative |  | 1.914 |  | 1.914 |  | 2.929 | 1.0 |  |  |  |  | 0.3 | 0.2 | 20.6 |  |  | 0.8 | 892.33 |  |  | 2020-10-05 09:04 | 2021-01-01
Power Solutions International, Inc. | PSI | LPSIB2.40GLP | 2020 | Standard | 5000 Hours / 7 Years |  |  | No | No | Yes | CPSIB2.40GLP | No Compensation Required | 4 | Inline | Dual-Fuel (Two or more separate fuel sources, separate combustion) | LPG/Propane | C2 | Mixer | Y | 2L, 2.4L | 41 | 2800 | 4-Stroke | Overhead | 2 | 2 | Yes | Heated | Yes | Water/Coolant mixture | Naturally Aspirated | EControls, LLC | LPSIBM0055950 | Mobile Part 1048 | 0.264 | g/kW-hr | 0.052 | g/kW-hr |  |  |  |  | 0.028 | g/kW-hr | 1 | Steady-State Multiplicative |  | 1 |  | 1 |  | 1 | 0.3 |  |  |  |  | 0.1 |  | 4.4 |  |  | 2.7 | 937.47 | 0.021 |  | 2020-12-09 09:51 | 2020-01-01
Weichai America Corporation | WCA | PWCAB06.7WHG | 2023 | Standard | 5000 Hours / 7 Years |  |  | No | Yes | Yes | HWCAB06.7WHG | Electronic Compensation | 6 | Inline | Dual-Fuel (Two or more separate fuel sources, separate combustion) | LPG/Propane | 1048 D2 | Mixer | Y | 6.7L | 99.5 | 2200 | 4-Stroke | Overhead | 1 | 1 | Yes | Heated | Yes | Water/Coolant mixture | Naturally Aspirated | Econtrols, Inc. | PWCABM0067876 | Mobile Part 1048 | 1.15 | g/kW-hr | 0.3 | g/kW-hr |  |  |  |  | 0.05 | g/kW-hr | 1.591 | Steady-State Multiplicative |  | 1 |  | 1 |  | 2.723 | 1.8 |  |  |  |  | 0.4 |  | 20.6 |  |  | 0.8 | 826 | 0.05 | 0.02 | 2022-11-18 12:06 | 2023-01-01
INNIO Jenbacher GmbH & CO OG | GJR | RGJRB124.620 | 2024 | Standard | Alternative Useful Life | 30000 | Alternate useful life is same as INNIO Jenbacher's previous 320 series. | Yes | Yes | No |  | Electronic Compensation | 20 | V | Single Fuel | Natural Gas | 1048 D2 | Mixer | Y | 124.7L | 3431 | 1500 | 4-Stroke | Overhead | 2 | 2 | No |  | No | Water/Coolant mixture | Turbocharged | DEKRA Umwelt GmbH Umweltgutachterorganisation | RGJRBM0071153 | Mobile Part 1048 | 1.66 | g/kW-hr |  |  | 0.16 | g/kW-hr |  |  | 0.73 | g/kW-hr | 2.592 | Steady-State Additive |  |  |  | 0 |  | 0.48 | 4.3 | [5 empty] | 1.4 | 4.4 |  |  | 2.7 | 463 |  |  | 2023-07-17 15:46 | 2023-09-01
Rolls-Royce Solutions America Inc | MDD | RMDDB02.5GBV | 2024 | Standard |  |  |  | Yes | No | Yes | HMDDB02.5GBV | Electronic Compensation | 4 | Inline | Dual-Fuel (Two or more separate fuel sources, separate combustion) | Natural Gas | G2 | Mixer | Y | 2.5L | 47.8 | 1800 | 4-Stroke | Overhead | 2 | 2 | Yes | Heated | Yes | Water/Coolant mixture | Turbocharged | Woodward Rocky Mountain Technology and Innovation Center | RMDDBM0072970 | Part 90 Phase 1 | 38.1 | g/kW-hr |  |  | 0.3 | g/kW-hr |  |  | 5.6 | g/kW-hr | 1 | Steady-State Multiplicative |  | 1 |  | 1 |  | 1 | 38.1 | [5 empty] | 5.9 | 519 |  |  | 13.4 | 641.8 |  |  | 2023-09-27 09:14 | 2024-01-01
Kubota Corporation | KBX | DKBXB02.5GFA | 2013 | Standard | 5000 Hours / 7 Years |  |  | No | No | No |  | Electronic Compensation | 4 | Inline | Dual-Fuel (Two or more separate fuel sources, separate combustion) | Natural Gas | 1048 D2 | Throttle Body Injection | Y | 2.5L | 41 | 2700 | 4-Stroke | Overhead | 1 | 1 | Yes | Heated | Yes | Water/Coolant mixture | Naturally Aspirated | eControls | DKBXBM0014730 | Stationary | 0.263 | g/kW-hr | 0.308 | g/kW-hr | 0.055 | g/kW-hr |  |  | 0.009 | g/kW-hr | 1.74 | Steady-State Multiplicative |  | 1.617 |  | 1.617 |  | 4.337 | 0.5 |  |  |  |  | 0.5 | 0.1 | 20.6 |  |  | 0.8 | 764.96 | 0.253 | 0.001 | 2013-05-09 12:14 | 2013-06-01
Kubota Corporation | KBX | HKBXB03.8CFA | 2017 | Standard | 5000 Hours / 7 Years |  |  | No | No | Yes | FKBXB03.8CFA | Electronic Compensation | 4 | Inline | Dual-Fuel (Two or more separate fuel sources, separate combustion) | LPG/Propane | C2 | Mixer | Y | 3.8L | 62.63 | 2600 | 4-Stroke | Overhead | 1 | 1 | Yes | Heated | Yes | Water/Coolant mixture | Naturally Aspirated | Kubota Japan | HKBXBM0033725 | Mobile Part 1048 | 1.11 | g/kW-hr | 0.03 | g/kW-hr |  |  |  |  | 0.01 | g/kW-hr | 1.74 | Steady-State Multiplicative |  | 1.617 |  | 1.617 |  | 4.337 | 1.9 |  |  |  |  | 0.1 |  | 20.6 |  |  | 0.8 | 901 | 0.006 | 0 | 2017-02-26 20:09 | 2017-01-01
KEM Equipment, Inc. | KEM | PKEMB05.7WHG | 2023 | Standard | 5000 Hours / 7 Years |  |  | Yes | Yes | Yes | GKEMB05.7WHG | Electronic Compensation | 8 | V | Dual-Fuel (Two or more separate fuel sources, separate combustion) | Natural Gas | ISO D-1 | Mixer | Y | 5.7L | 63.6 | 2200 | 4-Stroke | Overhead | 1 | 1 | Yes | Heated | Yes | Water/Coolant mixture | Naturally Aspirated | KEM Emission Certificate Test Laboratory | PKEMBM0066688 | Stationary Part 1048 | 0.19 | g/kW-hr |  |  | 0.41 | g/kW-hr |  |  | 0.07 | g/kW-hr | 1.591 | Steady-State Multiplicative |  | 1 |  | 1 |  | 2.723 | 0.3 | [5 empty] | 0.6 | 20.6 |  |  | 0.8 | 689 |  |  | 2022-09-26 19:49 | 2023-01-01
Engine Distributors, Inc. | EDI | PEDIB06.2RSG | 2023 | Standard | 5000 Hours / 7 Years |  |  | Yes | No | Yes | JEDIB06.2RSG | Electronic Compensation | 8 | V | Dual-Fuel (Two or more separate fuel sources, separate combustion) | Natural Gas | 1048 D2 | Mixer | Y | 6.2L | 146 | 3600 | 4-Stroke | Overhead | 1 | 1 | Yes | Heated | Yes | Water/Coolant mixture | Naturally Aspirated | EControls, Inc | PEDIBM0066911 | Mobile Part 1048 | 0.25 | g/kW-hr |  |  | 0 | g/kW-hr |  |  | 0.02 | g/kW-hr | 1.591 | Steady-State Multiplicative |  | 1 |  | 1 |  | 2.723 | 0.4 | [5 empty] | 0.1 | 20.6 |  |  | 0.8 | 743 | 0.11 | 0.01 | 2022-09-30 12:51 | 2023-01-01
Global Component Technologies Corporation | NFX | LNFXB02.147D | 2020 | Standard | 5000 Hours / 7 Years |  |  | No | No | Yes | ANSXB02.147D | Electronic Compensation | 4 | Inline | Dual-Fuel (Two or more separate fuel sources, separate combustion) | LPG/Propane | C2 | Throttle Body Injection | Y | 2.1L | 37.3 | 2700 | 4-Stroke | Overhead | 2 | 2 | Yes | Heated | Yes | Water/Coolant mixture | Naturally Aspirated | SGS North America Inc. (NRSI Test Lab) | LNFXBM0048671 | Mobile Part 1048 | 0.97 | g/kW-hr | 0.12 | g/kW-hr |  |  |  |  | 0.01 | g/kW-hr | 1.686 | Steady-State Multiplicative |  | 1.084 |  |  |  | 1.808 | 1.6 |  |  |  |  | 0.1 |  | 20.6 |  |  | 0.8 | 1152 | 0.06 | 0.001 | 2019-10-15 19:02 | 2020-01-01
Cummins Inc. | CEX | HCEXB14.0AAA | 2017 | Standard | 5000 Hours / 7 Years |  |  | No | Yes | Yes | DCEXB14.0AAA | Electronic Compensation | 6 | Inline | Dual-Fuel (Two or more separate fuel sources, separate combustion) | Natural Gas | 1048 D2 | Carburetor | Y | 14L | 191 | 1800 | 4-Stroke | Overhead | 2 | 2 | Yes | Heated | Yes | Water/Coolant mixture | Turbocharged | Cummins Technical Center | HCEXBM0034439 | Mobile Part 1048 | 0.5 | g/kW-hr |  |  | 0.23 | g/kW-hr |  |  | 0.07 | g/kW-hr | 2.666 | Steady-State Multiplicative |  | 4.245 |  | 4.245 |  | 1 | 1.3 | [5 empty] | 1.0 | 4.4 |  |  | 2.7 | 834 | 2.299 | 0 | 2017-05-15 10:50 | 2017-05-15
Power Solutions International, Inc. | PSI | JPSIB8.10TNP | 2018 | Standard | 5000 Hours / 7 Years |  |  | No | Yes | Yes | APWRB8.10TNP | Electronic Compensation | 6 | Inline | Dual-Fuel (Two or more separate fuel sources, separate combustion) | Natural Gas | 1048 D2 | Mixer | Y | 8.1L | 182 | 2000 | 4-Stroke | Overhead | 1 | 1 | Yes | Heated | Yes | Water/Coolant mixture | Turbocharged | Intertek Carnot Emission Services | JPSIBM0036263 | Mobile Part 1048 | 0.177 | g/kW-hr |  |  | 0.021 | g/kW-hr |  |  | 0.006 | g/kW-hr | 1.01 | Steady-State Multiplicative |  | 2.798 |  | 2.798 |  | 2.465 | 0.2 | [5 empty] | 0.1 | 4.4 |  |  | 2.7 | 662.75 | 0.826 |  | 2017-09-01 08:14 | 2018-01-01
Westport Power Inc. | WSP | EWSPB02.4LSI | 2014 | Standard | 5000 Hours / 7 Years |  |  | Yes | Yes | Yes | DWSPB02.4LSI | Electronic Compensation | 4 | Inline | Dual-Fuel (Two or more separate fuel sources, separate combustion) | Natural Gas | Part 1048 Transient | Sequential Multiport Injection | Y | 2.4L | 52.6 | 2800 | 4-Stroke | Overhead | 2 | 2 | Yes | Heated | Yes | Water/Coolant mixture | Naturally Aspirated | Electronic Micro Systems | EWSPBM0019259 | Mobile | 0.35 | g/kW-hr |  |  | 0 | g/kW-hr |  |  | 0.07 | g/kW-hr | 1.91 | Transient Multiplicative |  | 0.12 |  | 0.12 |  | 0 | 0.7 | [5 empty] | 0.2 | 20.6 |  |  | 0.8 | 780 | 0.13 |  | 2014-05-27 13:59 | 2014-05-30
Engine Distributors, Inc. | EDI | HEDIB02.5MSG | 2017 | Standard | 5000 Hours / 7 Years |  |  | Yes | Yes | Yes | CEDIB02.5MSG | Electronic Compensation | 4 | Inline | Dual-Fuel (Two or more separate fuel sources, separate combustion) | LPG/Propane | ISO D-1 | Mixer | Y | 2.5L | 64.3 | 3200 | 4-Stroke | Overhead | 2 | 2 | Yes | Heated | Yes | Water/Coolant mixture | Naturally Aspirated | EControls, Inc | HEDIBM0030584 | Stationary Part 1048 | 0.18 | g/kW-hr | 0.05 | g/kW-hr |  |  |  |  | 0.02 | g/kW-hr |  |  |  | 0 |  | 0 |  | 0.08 | [5 empty] | 0.2 |  | 20.6 |  |  | 0.8 | 666 | 0.01 |  | 2016-09-01 17:38 | 2017-01-01
Cummins Inc. | CEX | PCEXB60.0AAB | 2023 | Standard | 5000 Hours / 7 Years |  |  | Yes | No | Yes | FCEXB60.0AAB | No Compensation Required | 16 | V | Single Fuel | Natural Gas | ISO D-1 | Mixer | Y | 60L | 1456 | 1800 | 4-Stroke | Overhead | 2 | 2 | No |  | Yes | Water/Coolant mixture | Turbocharged | SwRI | PCEXBM0068339 | Part 60 Subpart JJJJ Table 1 | 1.86 | g/Hp-hr |  |  |  |  | 0.05 | g/Hp-hr | 0.78 | g/Hp-hr | 0.1 | Steady-State Additive |  |  |  |  | 0.03 | 0 | 2.0 |  |  | 0.1 | 0.8 |  |  | 2 | 0.7 | 1 |  | 291 | 1.974 |  | 2022-12-14 15:43 | 2022-12-14
Cummins Inc. | CEX | LCEXB03.0GDA | 2020 | Standard |  |  |  | No | No | Yes | BCEXB03.0GDA | Electronic Compensation | 4 | Inline | Dual-Fuel (Two or more separate fuel sources, separate combustion) | Natural Gas | G2 | Carburetor | Y | 3L | 36 | 1800 | 4-Stroke | Overhead | 1 | 1 | Yes | Heated | Yes | Water/Coolant mixture | Naturally Aspirated | Cummins Power Generation | LCEXBM0047953 | Part 90 Phase 1 | 27.72 | g/kW-hr |  |  | 2.23 | g/kW-hr |  |  | 9.24 | g/kW-hr | 0 | Steady-State Additive |  | 0 |  | 0 |  | 0 | 27.7 | [5 empty] | 11.5 | 519 |  |  | 13.4 |  |  |  | 2019-09-13 14:28 | 2019-11-01
Weichai America Corporation | WCA | LWCAB04.5WHG | 2020 | Standard | 5000 Hours / 7 Years |  |  | No | Yes | Yes | KWCAB04.5WHG | Electronic Compensation | 4 | Inline | Dual-Fuel (Two or more separate fuel sources, separate combustion) | Natural Gas | ISO D-1 | Mixer | Y | 4.5L | 57.9 | 2200 | 4-Stroke | Overhead | 1 | 1 | Yes | Heated | Yes | Water/Coolant mixture | Naturally Aspirated | Excel Engineering | LWCABM0050494 | Stationary Part 1048 | 0.58 | g/kW-hr |  |  | 0.01 | g/kW-hr |  |  | 0 | g/kW-hr | 1.591 | Steady-State Multiplicative |  | 1 |  | 1 |  | 2.723 | 0.9 | [5 empty] | 0.0 | 20.6 |  |  | 0.8 | 661 | 0.1 | 0 | 2020-01-30 15:54 | 2020-02-15
Engine Distributors, Inc. | EDI | MEDIB06.2RSG | 2021 | Standard | 5000 Hours / 7 Years |  |  | Yes | No | Yes | JEDIB06.2RSG | Electronic Compensation | 8 | V | Dual-Fuel (Two or more separate fuel sources, separate combustion) | Gasoline (as defined in 1065.710) | ISO D-1 | Sequential Multiport Injection | Y | 6.2L | 146 | 3600 | 4-Stroke | Overhead | 1 | 1 | Yes | Heated | Yes | Water/Coolant mixture | Naturally Aspirated | EControls, Inc | MEDIBM0055671 | Stationary Part 1048 | 1.15 | g/kW-hr | 0.07 | g/kW-hr |  |  |  |  | 0.01 | g/kW-hr | 1.591 | Steady-State Multiplicative |  | 1 |  | 1 |  | 2.723 | 1.8 |  |  |  |  | 0.1 |  | 20.6 |  |  | 0.8 | 854 | 0.06 | 0.01 | 2020-11-24 14:54 | 2021-01-01
Cummins Inc. | CEX | ECEXB19.0ENA | 2014 | Standard | Alternative Useful Life | 2500 | See submitted useful life justification presentation | No | Yes | Yes | CCEXB19.0ENA | Electronic Compensation | 6 | Inline | Single Fuel | Natural Gas | ISO D-1 | Carburetor | Y | 19L | 395 | 1800 | 4-Stroke | Overhead | 2 | 2 | Yes | Heated | Yes | Water/Coolant mixture | Turbocharged | CIC Emissions Lab | ECEXBM0019039 | Stationary | 1.26 | g/Hp-hr |  |  |  |  | 0.36 | g/Hp-hr | 1.33 | g/Hp-hr | 0 | Steady-State Additive |  |  |  |  | 0.03 | 0.504 | 1.3 |  |  | 0.4 | 1.8 |  |  | 4 | 1 | 2 |  | 446 | 2.759 |  | 2014-04-03 16:52 | 2014-01-01
2G Energietechnik GmbH | 2GE | G2GEB21.9STA | 2016 | Standard | Alternative Useful Life | 8800 | An 8800 hour (1 year of continuous operation) useful life is justified because the G2GEB21.9MAN engine is more durable than the typical LSI engine. | Yes | Yes | No |  | No Compensation Required | 12 | V | Single Fuel | Natural Gas | ISO D-1 | Carburetor | Y | 21.9L | 469 | 1800 | 4-Stroke | Overhead | 1 | 1 | No |  | Yes | Water/Coolant mixture | Turbocharged | 2G's US Office | G2GEBM0032899 | Part 60 Subpart JJJJ Table 1 | 0 | g/kW-hr |  |  |  |  | 0 | g/kW-hr | 0.77 | g/kW-hr | 3.104 | Steady-State Multiplicative |  |  |  |  | 1.031 | 1 | 0.0 |  |  | 0.0 | 0.8 |  |  | 2.7 | 0.9 | 1.3 |  | 417 | 8.71 |  | 2016-12-13 07:54 | 2016-12-27
Cummins Inc. | CEX | SCEXB02.4AAB | 2025 | Standard |  |  |  | No | No | Yes | NCEXB02.4AAB | Electronic Compensation | 4 | Inline | Dual-Fuel (Two or more separate fuel sources, separate combustion) | LPG/Propane | G2 | Mixer | Y | 2.4L | 31.2 | 1800 | 4-Stroke | Overhead | 2 | 2 | Yes | Heated | Yes | Water/Coolant mixture | Naturally Aspirated | Cummins Power Generation | SCEXBM0080848 | Part 1054 Phase 1 Class II | 63.8 | g/kW-hr | 1.3 | g/kW-hr |  |  |  |  | 7.8 | g/kW-hr | 0 | Steady-State Additive |  | 0 |  | 0 |  | 0 | 64 |  |  |  |  | 9.1 |  | 519 |  |  | 13.4 | 711.42 |  |  | 2024-11-05 09:14 | 2024-11-15
Engine Distributors, Inc. | EDI | JEDIB06.8WSG | 2018 | Standard | 5000 Hours / 7 Years |  |  | Yes | Yes | Yes | AEDIB06.8WSG | Electronic Compensation | 10 | V | Dual-Fuel (Two or more separate fuel sources, separate combustion) | LPG/Propane | Part 1048 Transient | Mixer | Y | 6.8L | 170.7 | 3200 | 4-Stroke | Overhead | 1 | 1 | Yes | Heated | Yes | Water/Coolant mixture | Naturally Aspirated | Intertek Carnot Emission Services | JEDIBM0035546 | Mobile Part 1048 | 0.51 | g/kW-hr | 0.04 | g/kW-hr |  |  |  |  | 0.11 | g/kW-hr | 2.201 | Transient Multiplicative |  | 0 |  | 0 |  | 0.282 | 1.1 |  |  |  |  | 0.4 |  | 20.6 |  |  | 0.8 | 852 |  |  | 2017-07-25 18:44 | 2018-01-01
Engine Distributors, Inc. | EDI | REDIB07.3WSG | 2024 | Standard | 5000 Hours / 7 Years |  |  | Yes | Yes | Yes | PEDIB07.3WSG | Electronic Compensation | 8 | V | Dual-Fuel (Two or more separate fuel sources, separate combustion) | Gasoline (as defined in 1065.710) | 1048 D2 | Sequential Multiport Injection | Y | 7.3L | 147.3 | 3600 | 4-Stroke | Overhead | 1 | 1 | Yes | Heated | Yes | Water/Coolant mixture | Naturally Aspirated | EControls, Inc | REDIBM0076805 | Stationary Part 1048 | 0.36 | g/kW-hr | 0.009 | g/kW-hr |  |  |  |  | 0.005 | g/kW-hr | 1.591 | Steady-State Multiplicative |  | 1 |  | 1 |  | 2.723 | 0.6 |  |  |  |  | 0.0 |  | 20.6 |  |  | 0.8 | 958 | 0.007 | 0.009 | 2024-05-09 15:12 | 2024-01-01
Origin Engines | ORG | GORGB09.1STA | 2016 | Standard | 5000 Hours / 7 Years |  |  | Yes | Yes | Yes | FORGB09.1STA | Electronic Compensation | 8 | V | Dual-Fuel (Two or more separate fuel sources, separate combustion) | Natural Gas | 1048 D2 | Carburetor | Y | 9.1L | 182 | 2500 | 4-Stroke | Overhead | 1 | 1 | Yes | Heated | Yes | Water/Coolant mixture | Naturally Aspirated | Electronic MicroSystems | GORGBM0027574 | Mobile Part 1048 | 0.18 | g/kW-hr |  |  | 0.01 | g/kW-hr |  |  | 0.02 | g/kW-hr | 1.591 | Steady-State Multiplicative |  | 1 |  | 1 |  | 2.723 | 0.3 | [5 empty] | 0.1 | 20.6 |  |  | 0.8 | 666 | 0.64 |  | 2015-11-30 18:07 | 2016-01-01
Flat Water Energy | ORH | LORHB06.8FFF | 2020 | Standard | 5000 Hours / 7 Years |  |  | Yes | Yes | Yes | KORHB06.8FFF | Electronic Compensation | 10 | V | Single Fuel | Ethanol (>10% Alcohol Blend) | Part 1048 Transient | Multiport Injection | Y | 6.8L | 131 | 3200 | 4-Stroke | Overhead | 1 | 1 | Yes | Heated | Yes | Water/Coolant mixture | Naturally Aspirated | Sobotka Engineering, Inc | LORHBM0049744 | Mobile Part 1048 | 1.5897 | g/kW-hr | [6 empty] | 0.01042 | g/kW-hr | [15 empty] | 11.1 | [6 empty] | 2019-12-06 09:47 | 2020-01-01
Engine Distributors, Inc. | EDI | MEDIB02.5MSI | 2021 | Standard | 5000 Hours / 7 Years |  |  | Yes | No | Yes | LEDIB02.5MSI | No Compensation Required | 4 | Inline | Dual-Fuel (Two or more separate fuel sources, separate combustion) | Gasoline (as defined in 1065.710) | Part 1048 Transient | Sequential Multiport Injection | Y | 2.5L | 59.2 | 3000 | 4-Stroke | Overhead | 2 | 2 | Yes | Heated | Yes | Water/Coolant mixture | Naturally Aspirated | EControls, Inc | MEDIBM0055686 | Mobile Part 1048 | 1.784 | g/kW-hr | 0.081 | g/kW-hr |  |  |  |  | 0.085 | g/kW-hr | 2.201 | Transient Multiplicative |  | 1 |  | 1 |  | 1.994 | 3.9 |  |  |  |  | 0.3 |  | 20.6 |  |  | 0.8 | 1042 | 0.039 | 0.034 | 2020-11-24 16:26 | 2021-01-01
Industrial-Irrigation Services, Inc. | INR | MINRB06.2CSE | 2021 | Standard | 5000 Hours / 7 Years |  |  | Yes | Yes | Yes | KINRB06.2CSE | Electronic Compensation | 8 | V | Dual-Fuel (Two or more separate fuel sources, separate combustion) | Natural Gas | ISO D-1 | Carburetor | Y | 5.7L, 6.2L | 151 | 3000 | 4-Stroke | Overhead | 1 | 1 | Yes | Heated | Yes | Water/Coolant mixture | Naturally Aspirated | Woodward Engine Lab | MINRBM0055900 | Part 60 Subpart JJJJ Table 1 | 0.13 | g/Hp-hr |  |  |  |  | 0.01 | g/Hp-hr | 0 | g/Hp-hr | 1.591 | Steady-State Multiplicative |  |  |  |  | 1 | 2.723 | 0.2 |  |  | 0.0 | 0.0 |  |  | 2 | 0.7 | 1 |  | 562 | 0.04 |  | 2020-12-07 20:14 | 2021-01-21
Power Solutions International | PWR | BPWRB8.10NGP | 2011 | Standard | 5000 Hours / 7 Years |  |  | Yes | No | No |  | Electronic Compensation | 6 | Inline | Dual-Fuel (Two or more separate fuel sources, separate combustion) | Natural Gas | 1048 D2 | Mixer | Y | 8.1L | 122.3 | 2000 | 4-Stroke | Overhead | 1 | 1 | Yes | Heated | Yes | Water/Coolant mixture | Naturally Aspirated | Intertek Carnot Emission Services | BPWRBM0002554 | Mobile | 0.21 | g/kW-hr |  |  | 0.01 | g/kW-hr |  |  | 0.09 | g/kW-hr | 1.591 | Steady-State Multiplicative |  | 1 |  | 1 |  | 2.723 | 0.3 | [5 empty] | 0.3 | 4.4 |  |  | 2.7 |  |  |  | 2010-12-23 11:09 | 2011-01-01
Generac Power Systems, Inc. | GNX | FGNXB06.82L4 | 2015 | Standard | Alternative Useful Life | 0 | Phase 1 Engine | No | No | Yes | EGNXB06.82L4 | Electronic Compensation | 10 | V | Single Fuel | LPG/Propane | G2 | Mixer | Y | 6.8L | 83.8 | 2340 | 4-Stroke | Overhead | 1 | 1 | Yes | Heated | Yes | Water/Coolant mixture | Naturally Aspirated | Intertek Carnot Emission Services | FGNXBM0020151 | Stationary | 1.2 | g/kW-hr | 0.11 | g/kW-hr |  |  |  |  | 0.09 | g/kW-hr | 1 | Steady-State Multiplicative |  | 1 |  |  |  | 1 | 1 |  |  |  |  | 0.2 |  | 519 |  |  | 13.4 | 821 |  |  | 2014-08-08 10:41 | 2014-12-01
Weichai America Corporation | WCA | MWCAB12.5GTA | 2021 | Standard | 5000 Hours / 7 Years |  |  | No | Yes | Yes | JWCAB12.5GTA | Electronic Compensation | 6 | Inline | Dual-Fuel (Two or more separate fuel sources, separate combustion) | LPG/Propane | 1048 D2 | Mixer | Y | 12.5L | 350 | 2200 | 4-Stroke | Overhead | 2 | 2 | Yes | Heated | Yes | Water/Coolant mixture | Turbocharged | Excel Engineering | MWCABM0055295 | Stationary Part 1048 | 3.108 | g/kW-hr | 0.047 | g/kW-hr | 0.028 | g/kW-hr |  |  | 0.065 | g/kW-hr | 1.591 | Steady-State Multiplicative |  | 1 |  | 1 |  | 2.723 | 4.9 |  |  |  |  | 0.2 | 0.2 | 20.6 |  |  | 0.8 | 876 | 0.022 | 0.004 | 2020-11-03 17:17 | 2021-01-01
Industrial-Irrigation Services, Inc. | INR | LINRB09.1CSE | 2020 | Standard | 5000 Hours / 7 Years |  |  | Yes | Yes | No |  | Electronic Compensation | 8 | V | Dual-Fuel (Two or more separate fuel sources, separate combustion) | LPG/Propane | 1048 D2 | Carburetor | Y | 8L, 9.1L | 188 | 2800 | 4-Stroke | Overhead | 1 | 1 | Yes | Heated | Yes | Water/Coolant mixture | Naturally Aspirated | Woodward Engine Lab | LINRBM0050247 | Mobile Part 1048 | 0.13 | g/kW-hr | 0.09 | g/kW-hr |  |  |  |  | 0.01 | g/kW-hr | 1.591 | Steady-State Multiplicative |  | 1 |  | 1 |  | 2.723 | 0.2 |  |  |  |  | 0.1 |  | 7.9 |  |  | 1.7 | 749 | 0.03 |  | 2020-01-10 12:10 | 2020-02-01
Engine Distributors, Inc. | EDI | MEDIB02.5EP0 | 2021 | Standard |  |  |  | Yes | Yes | Yes | HEDIB02.5EP0 | Electronic Compensation | 4 | Inline | Single Fuel | LPG/Propane | G2 | Mixer | Y | 2.5L | 34.4 | 3600 | 4-Stroke | Overhead | 2 | 2 | Yes | Heated | Yes | Water/Coolant mixture | Naturally Aspirated | EControls, Inc | MEDIBM0055796 | Part 90 Phase 1 | 47.24 | g/kW-hr | 1.14 | g/kW-hr |  |  |  |  | 8.51 | g/kW-hr | 1 | Steady-State Multiplicative |  | 1 |  |  |  | 1 | 47.2 |  |  |  |  | 9.6 |  | 519 |  |  | 13.4 | 918 |  |  | 2020-12-02 16:37 | 2021-01-01
KEM Equipment, Inc. | KEM | RKEMB10.3WHG | 2024 | Standard | 5000 Hours / 7 Years |  |  | Yes | Yes | Yes | GKEMB10.3WHG | Electronic Compensation | 8 | V | Dual-Fuel (Two or more separate fuel sources, separate combustion) | Natural Gas | ISO D-1 | Mixer | Y | 10.3L | 150.7 | 2200 | 4-Stroke | Overhead | 1 | 1 | Yes | Heated | Yes | Water/Coolant mixture | Naturally Aspirated | KEM Emission Certificate Test Laboratory | RKEMBM0073963 | Part 60 Subpart JJJJ Table 1 | 1.13 | g/Hp-hr |  |  |  |  | 0.12 | g/Hp-hr | 0.08 | g/Hp-hr | 1.591 | Steady-State Multiplicative |  |  |  |  | 1 | 2.723 | 1.8 |  |  | 0.1 | 0.2 |  |  | 2 | 0.7 | 1 |  | 420 | 0.04 |  | 2023-11-08 13:18 | 2024-01-01
Global Component Technologies Corporation | NFX | RNFXB02.548E | 2024 | Standard | 5000 Hours / 7 Years |  |  | No | No | Yes | PNFXB02.548E | Electronic Compensation | 4 | Inline | Dual-Fuel (Two or more separate fuel sources, separate combustion) | Gasoline (as defined in 1065.710) | Part 1048 Transient | Multiport Injection | Y | 2.5L | 44 | 2700 | 4-Stroke | Overhead | 2 | 2 | Yes | Heated | Yes | Water/Coolant mixture | Naturally Aspirated | SGS North America Inc. (NRSI Test Lab) | RNFXBM0077630 | Mobile Part 1048 | 4.11 | g/kW-hr | 0.26 | g/kW-hr |  |  |  |  | 0 | g/kW-hr | 1.05 | Transient Multiplicative |  | 1 |  |  |  | 1.13 | 4.3 |  |  |  |  | 0.3 |  | 20.6 |  |  | 0.8 | 1104.38 |  |  | 2024-07-05 02:42 | 2024-07-11
Zenith Power Products | ZPP | GZPPB05.7NAS | 2016 | Standard | 5000 Hours / 7 Years |  |  | Yes | Yes | No |  | Electronic Compensation | 8 | V | Dual-Fuel (Two or more separate fuel sources, separate combustion) | Natural Gas | ISO D-1 | Mixer | Y | 5.7L | 102 | 2600 | 4-Stroke | Overhead | 1 | 1 | Yes | Heated | Yes | Water/Coolant mixture | Naturally Aspirated | Zenith Power Products | GZPPBM0030967 | Part 60 Subpart JJJJ Table 1 | 0.62 | g/kW-hr |  |  |  |  | 0 | g/kW-hr | 0.18 | g/kW-hr | 1.591 | Steady-State Multiplicative |  | 1 |  |  | 1 | 2.723 | 1.0 |  |  | 0.0 | 0.5 |  |  | 2.7 | 0.9 | 1.3 |  | 539 | 0.02 |  | 2016-09-19 10:54 | 2016-10-03
KEM Equipment, Inc. | KEM | FKEMB04.3CS2 | 2015 | Standard | 5000 Hours / 7 Years |  |  | Yes | Yes | Yes | EKEMB04.3CS2 | Electronic Compensation | 6 | V | Dual-Fuel (Two or more separate fuel sources, separate combustion) | Natural Gas | ISO D-1 | Mixer | Y | 4.3L | 78.7 | 2650 | 4-Stroke | Overhead | 1 | 1 | Yes | Heated | Yes | Water/Coolant mixture | Naturally Aspirated | KEM Emission Certificate Test Laboratory | FKEMBM0020336 | Stationary | 0.14 | g/kW-hr |  |  |  |  | 0.27 | g/kW-hr | 0.06 | g/kW-hr | 1.591 | Steady-State Multiplicative |  | 1 |  |  | 1 | 2.723 | 0.2 |  |  | 0.3 | 0.2 |  |  | 20.6 | 0.9 | 1.3 | 0.8 | 400 | 0.28 |  | 2014-08-19 19:07 | 2015-01-01
Origin Engines | ORG | PORGB06.2PTA | 2023 | Standard | 5000 Hours / 7 Years |  |  | Yes | Yes | Yes | NORGB06.2PTA | Electronic Compensation | 8 | V | Dual-Fuel (Two or more separate fuel sources, separate combustion) | LPG/Propane | 1048 D2 | Carburetor | Y | 6.2L | 157 | 1800 | 4-Stroke | Overhead | 1 | 1 | Yes | Heated | Yes | Water/Coolant mixture | Turbocharged | Electronic MicroSystems | PORGBM0067574 | Stationary Part 1048 | 0.46 | g/kW-hr | 0.02 | g/kW-hr |  |  |  |  | 0.06 | g/kW-hr | 1.591 | Steady-State Multiplicative |  | 1 |  | 1 |  | 2.723 | 0.7 |  |  |  |  | 0.2 |  | 20.6 |  |  | 0.8 | 799 | 0 | 0.03 | 2022-10-29 12:05 | 2023-01-01
Bucks Engines | BKS | DBKSB04.3WHG | 2013 | Standard | 5000 Hours / 7 Years |  |  | Yes | Yes | Yes | CBKSB04.3WHG | Electronic Compensation | 6 | V | Dual-Fuel (Two or more separate fuel sources, separate combustion) | Natural Gas | 1048 D2 | Mixer | Y | 4.3L | 72.1 | 3000 | 4-Stroke | Overhead | 1 | 1 | Yes | Heated | Yes | Water/Coolant mixture | Naturally Aspirated | Electronic Microsystems | DBKSBM0016852 | Mobile | 0.07 | g/kW-hr |  |  | 0.15 | g/kW-hr |  |  | 0.06 | g/kW-hr | 0.432 | Steady-State Additive |  | 0 |  | 0 |  | 0.08 | 0.5 | [5 empty] | 0.3 | 4.4 |  |  | 2.7 | 832 |  |  | 2013-10-08 18:59 | 2013-10-10
Power Solutions International, Inc. | PSI | LPSIB8.10NGP | 2020 | Standard | Alternative Useful Life | 8760 | Alternative useful life is equivalent to the basic mechanical engine warranty in hours. | No | Yes | Yes | BPWRB8.10NGP | Electronic Compensation | 6 | Inline | Dual-Fuel (Two or more separate fuel sources, separate combustion) | LPG/Propane | 1048 D2 | Mixer | Y | 8.1L | 122.3 | 2000 | 4-Stroke | Overhead | 1 | 1 | Yes | Heated | Yes | Water/Coolant mixture | Naturally Aspirated | Intertek Carnot Emission Services | LPSIBM0054220 | Stationary Part 1048 | 0.591 | g/kW-hr | 0.009 | g/kW-hr |  |  |  |  | 0.087 | g/kW-hr | 0.145 | Steady-State Additive |  | 0.025 |  | 0.025 |  | 0.307 | 0.7 |  |  |  |  | 0.4 |  | 4.4 |  |  | 2.7 | 837.76 |  |  | 2020-09-30 16:44 | 2020-01-01
Weichai America Corporation | WCA | LWCAB12.5GTA | 2020 | Standard | 5000 Hours / 7 Years |  |  | No | Yes | Yes | JWCAB12.5GTA | Electronic Compensation | 6 | Inline | Dual-Fuel (Two or more separate fuel sources, separate combustion) | LPG/Propane | 1048 D2 | Mixer | Y | 12.5L | 299 | 2200 | 4-Stroke | Overhead | 2 | 2 | Yes | Heated | Yes | Water/Coolant mixture | Turbocharged | Econtrols, Inc. | LWCABM0050830 | Mobile Part 1048 | 0.295 | g/kW-hr | 0.004 | g/kW-hr | 0.001 | g/kW-hr |  |  | 0.007 | g/kW-hr | 1.591 | Steady-State Multiplicative |  | 1 |  | 1 |  | 2.723 | 0.5 |  |  |  |  | 0.0 | 0.0 | 20.6 |  |  | 0.8 | 813.298 | 0.002 | 0.008 | 2020-03-06 16:43 | 2020-04-01
Zenith Power Products | ZPP | NZPPB11.8TAC | 2022 | Standard | 5000 Hours / 7 Years |  |  | Yes | Yes | Yes | HZPPB11.8TAC | Electronic Compensation | 6 | Inline | Dual-Fuel (Two or more separate fuel sources, separate combustion) | Natural Gas | ISO D-1 | Carburetor | Y | 11.8L | 335 | 1800 | 4-Stroke | Overhead | 2 | 2 | Yes | Heated | Yes | Water/Coolant mixture | Turbocharged | Zenith Power Products 2 | NZPPBM0062143 | Part 60 Subpart JJJJ Table 1 | 0.28 | g/Hp-hr |  |  |  |  | 0 | g/Hp-hr | 0.07 | g/Hp-hr | 1.591 | Steady-State Multiplicative |  |  |  |  | 1 | 2.723 | 0.4 |  |  | 0.0 | 0.2 |  |  | 2 | 0.7 | 1 |  | 312 | 0.71 |  | 2021-12-11 17:18 | 2022-01-01
Power Solutions International, Inc. | PSI | FPSIB8.10NGP | 2015 | Standard | 5000 Hours / 7 Years |  |  | Yes | No | Yes | BPWRB8.10NGP | Electronic Compensation | 6 | Inline | Dual-Fuel (Two or more separate fuel sources, separate combustion) | Natural Gas | 1048 D2 | Mixer | Y | 8.1L | 122.3 | 2000 | 4-Stroke | Overhead | 1 | 1 | Yes | Heated | Yes | Water/Coolant mixture | Naturally Aspirated | Intertek Carnot Emission Services | FPSIBM0020846 | Mobile | 0.13 | g/kW-hr |  |  | 0.03 | g/kW-hr |  |  | 0.24 | g/kW-hr | 1.591 | Steady-State Multiplicative |  | 1 |  | 1 |  | 2.723 | 0.2 | [5 empty] | 0.7 | 4.4 |  |  | 2.7 |  |  |  | 2014-09-08 11:15 | 2015-01-01
Power Solutions International, Inc. | PSI | CPSIB2.97GLP | 2012 | Standard | 5000 Hours / 7 Years |  |  | No | No | Yes | 6PSIB2.97GLP | Electronic Compensation | 4 | Inline | Dual-Fuel (Two or more separate fuel sources, separate combustion) | LPG/Propane | C2 | Mixer | Y | 3L | 60 | 3000 | 4-Stroke | Overhead | 1 | 1 | Yes | Heated | Yes | Water/Coolant mixture | Naturally Aspirated | Intertek Carnot Emission Services | CPSIBM0005755 | Mobile | 0.51 | g/kW-hr | 0.02 | g/kW-hr |  |  |  |  | 0.02 | g/kW-hr | 1 | Steady-State Multiplicative |  | 4.719 |  |  |  | 1.933 | 0.5 |  |  |  |  | 0.1 |  | 4.4 |  |  | 2.7 | 1071.21 |  |  | 2011-10-12 16:35 | 2012-01-02
Kubota Corporation | KBX | DKBXB02.5GFA | 2013 | Standard | 5000 Hours / 7 Years |  |  | No | No | No |  | Electronic Compensation | 4 | Inline | Dual-Fuel (Two or more separate fuel sources, separate combustion) | Gasoline (as defined in 1065.710) | Part 1048 Transient | Multiport Injection | Y | 2.5L | 43.9 | 2700 | 4-Stroke | Overhead | 1 | 1 | Yes | Heated | Yes | Water/Coolant mixture | Naturally Aspirated | eControls | DKBXBM0014729 | Mobile | 0.99 | g/kW-hr | 0.024 | g/kW-hr | 0.024 | g/kW-hr |  |  | 0.061 | g/kW-hr | 1.532 | Transient Multiplicative |  | 1.62 |  | 1.62 |  | 1.969 | 1.5 |  |  |  |  | 0.2 | 0.2 | 20.6 |  |  | 0.8 | 974.9 | 0 | 0.092 | 2013-05-09 12:14 | 2013-06-01
Power Solutions International, Inc. | PSI | LPSIB52.3NGP | 2020 | Standard | Alternative Useful Life | 8760 | Alternative useful life is equivalent to the basic mechanical engine warranty in hours. | No | Yes | No |  | Electronic Compensation | 16 | V | Dual-Fuel (Two or more separate fuel sources, separate combustion) | Natural Gas | ISO D-1 | Mixer | Y | 52.3L | 1436 | 1800 | 4-Stroke | Overhead | 2 | 2 | Yes | Heated | Yes | Water/Coolant mixture | Turbocharged | Excel Engineering | LPSIBM0054295 | Part 60 Subpart JJJJ Table 1 | 0.318 | g/Hp-hr |  |  |  |  | 0.032 | g/Hp-hr | 0.035 | g/Hp-hr | 0.108 | Steady-State Additive |  |  |  |  | 0.018 | 0.229 | 0.4 |  |  | 0.0 | 0.3 |  |  | 2 | 0.7 | 1 |  | 446.03 | 0.527 | 0 | 2020-10-01 14:59 | 2020-01-01
Zenith Power Products | ZPP | GZPPB06.4NAS | 2016 | Standard | 5000 Hours / 7 Years |  |  | Yes | Yes | Yes | FZPPB06.4NAS | Electronic Compensation | 6 | Inline | Dual-Fuel (Two or more separate fuel sources, separate combustion) | LPG/Propane | 1048 D2 | Mixer | Y | 6.4L | 74 | 2300 | 4-Stroke | Overhead | 2 | 2 | Yes | Heated | Yes | Water/Coolant mixture | Naturally Aspirated | Zenith Power Products | GZPPBM0031705 | Mobile Part 1048 | 0.04 | g/kW-hr | 0.13 | g/kW-hr |  |  |  |  | 0.01 | g/kW-hr | 1.591 | Steady-State Multiplicative |  | 1 |  | 1 |  | 2.723 | 0.1 |  |  |  |  | 0.2 |  | 4.4 |  |  | 2.7 | 752 | 0 |  | 2016-10-19 15:49 | 2016-11-01
Kubota Corporation | KBX | HKBXB02.5GFA | 2017 | Standard | 5000 Hours / 7 Years |  |  | No | No | Yes | DKBXB02.5GFA | Electronic Compensation | 4 | Inline | Dual-Fuel (Two or more separate fuel sources, separate combustion) | LPG/Propane | Part 1048 Transient | Mixer | Y | 2.5L | 44.5 | 2724 | 4-Stroke | Overhead | 1 | 1 | Yes | Heated | Yes | Water/Coolant mixture | Naturally Aspirated | eControls | HKBXBM0034016 | Mobile Part 1048 | 0.55 | g/kW-hr | 0 | g/kW-hr |  |  |  |  | 0.08 | g/kW-hr | 1.532 | Transient Multiplicative |  | 1.62 |  | 1.62 |  | 1.969 | 0.8 |  |  |  |  | 0.2 |  | 20.6 |  |  | 0.8 | 852 | 0 | 0.075 | 2017-03-23 19:46 | 2017-01-01
Kubota Corporation | KBX | JKBXB01.5PFA | 2018 | Standard | 5000 Hours / 7 Years |  |  | No | No | Yes | FKBXB01.5PFA | Electronic Compensation | 4 | Inline | Dual-Fuel (Two or more separate fuel sources, separate combustion) | Natural Gas | C2 | Mixer | Y | 1.5L | 40.48 | 3609 | 4-Stroke | Overhead | 1 | 1 | Yes | Heated | Yes | Water/Coolant mixture | Naturally Aspirated | Kubota Japan | JKBXBM0037365 | Mobile Part 1048 | 0.72 | g/kW-hr |  |  | 0 | g/kW-hr |  |  | 0 | g/kW-hr | 3.394 | Steady-State Multiplicative |  | 1.575 |  | 1.575 |  | 17.093 | 2.4 | [5 empty] | 0.0 | 20.6 |  |  | 0.8 | 877 | 0.715 | 0 | 2017-10-23 18:52 | 2018-01-01
Power Solutions International, Inc. | PSI | NPSIB04.3GLP | 2022 | Standard | 5000 Hours / 7 Years |  |  | No | No | Yes | GPSIB04.3GLP | Electronic Compensation | 6 | V | Dual-Fuel (Two or more separate fuel sources, separate combustion) | Natural Gas | ISO D-1 | Mixer | Y | 4.3L | 89.5 | 3000 | 4-Stroke | Overhead | 1 | 1 | Yes | Heated | Yes | Water/Coolant mixture | Naturally Aspirated | Electronic Microsystems | NPSIBM0057682 | Part 60 Subpart JJJJ Table 1 | 0.207 | g/Hp-hr |  |  |  |  | 0 | g/Hp-hr | 0.0004 | g/Hp-hr | 1 | Steady-State Multiplicative |  |  |  |  | 1.914 | 2.929 | 0.2 |  |  | 0.0 | 0.0 |  |  | 2 | 0.7 | 1 |  | 450.6 | 0.108 |  | 2021-05-26 22:30 | 2022-01-03
Global Component Technologies Corporation | NFX | DNFXB02.548D | 2013 | Standard | 5000 Hours / 7 Years |  |  | No | No | Yes | ANSXB02.548D | Electronic Compensation | 4 | Inline | Dual-Fuel (Two or more separate fuel sources, separate combustion) | LPG/Propane | C2 | Throttle Body Injection | Y | 2.5L | 42 | 2800 | 4-Stroke | Overhead | 2 | 2 | Yes | Heated | Yes | Water/Coolant mixture | Naturally Aspirated | Nissan Techno Co., Ltd. (NRLSI Test Lab) | DNFXBM0013882 | Mobile | 0.99 | g/kW-hr | 0.28 | g/kW-hr |  |  |  |  | 0 | g/kW-hr | 1.686 | Steady-State Multiplicative |  | 1.084 |  |  |  | 1.808 | 1.7 |  |  |  |  | 0.3 |  | 20.6 |  |  | 0.8 |  |  |  | 2013-03-05 18:13 | 2013-04-01
INNIO Waukesha Gas Engines Inc. | DRS | NDRSB24.0VGF | 2022 | Standard | Alternative Useful Life | 12000 | Please see EPA agreement via email titled, "RE DFs for Dresser Inc 24L and 18L 12 000 hour Useful Life." | Yes | Yes | Yes | HDRSB24.0VGF | Electronic Compensation | 8 | Inline | Dual-Fuel (Two or more separate fuel sources, separate combustion) | Natural Gas | ISO D-1 | Carburetor | Y | 24L | 436.2 | 1800 | 4-Stroke | Overhead | 2 | 2 | Yes | Heated | Yes | Water/Coolant mixture | Turbocharged | Electronic Microsystems LLC | NDRSBM0062775 | Part 60 Subpart JJJJ Table 1 | 0.09 | g/Hp-hr |  |  |  |  | 0.01 | g/Hp-hr | 0.02 | g/Hp-hr | 1.39 | Steady-State Multiplicative |  |  |  |  | 2.31 | 4.22 | 0.1 |  |  | 0.0 | 0.1 |  |  | 2 | 0.7 | 1 |  | 463 | 0.82 |  | 2022-02-10 14:47 | 2022-01-01
Power Solutions International, Inc. | PSI | RPSIB04.3GLP | 2024 | Standard | 5000 Hours / 7 Years |  |  | No | No | Yes | GPSIB04.3GLP | Electronic Compensation | 6 | V | Dual-Fuel (Two or more separate fuel sources, separate combustion) | Natural Gas | 1048 D2 | Mixer | Y | 4.3L | 89.5 | 3000 | 4-Stroke | Overhead | 1 | 1 | Yes | Heated | Yes | Water/Coolant mixture | Naturally Aspirated | Electronic Microsystems | RPSIBM0069718 | Mobile Part 1048 | 0.253 | g/kW-hr |  |  | 0 | g/kW-hr |  |  | 0.001 | g/kW-hr | 1 | Steady-State Multiplicative |  | 1.914 |  | 1.914 |  | 2.929 | 0.3 | [5 empty] | 0.0 | 20.6 |  |  | 0.8 | 700.3 | 0.19 |  | 2023-04-15 11:54 | 2024-01-01
Wisconsin Engines, LLC. | WML | BWMLB02.7TME | 2011 | Standard | 5000 Hours / 7 Years |  |  | Yes | Yes | Yes | 6WMLB02.7TME | Electronic Compensation | 4 | Inline | Dual-Fuel (Two or more separate fuel sources, separate combustion) | Gasoline (as defined in 1065.710) | Part 1048 Transient | Multiport Injection | Y | 2.7L | 51.87 | 3000 | 4-Stroke | Overhead | 1 | 1 | Yes | Heated | Yes | Water/Coolant mixture | Naturally Aspirated | Company Headquarters | BWMLBM0003260 | Mobile | 2.05 | g/kW-hr | 0.05 | g/kW-hr |  |  |  |  | 0.37 | g/kW-hr | 2.201 | Transient Multiplicative |  | 1 |  |  |  | 1.994 | 4.5 |  |  |  |  | 0.8 |  | 7.9 |  |  | 1.7 | 1143.967 |  |  | 2011-01-24 16:06 | 2011-01-28
Caterpillar Inc. | CPX | MCPXB10.5CTR | 2021 | Standard | Alternative Useful Life | 8000 | Design life as indicated by the Top End UL is 8,000 hours | Yes | Yes | Yes | LCPXB10.5CTR | Electronic Compensation | 6 | Inline | Dual-Fuel (Two or more separate fuel sources, separate combustion) | Natural Gas | ISO D-1 | Carburetor | Y | 10.5L | 156 | 1800 | 4-Stroke | Overhead | 2 | 2 | Yes | Heated | Yes | Water/Coolant mixture | Turbocharged | Southwest Research Institute | MCPXBM0052519 | Part 60 Subpart JJJJ Table 1 | 0.06 | g/Hp-hr |  |  |  |  | 0.012 | g/Hp-hr | 0.022 | g/Hp-hr | 1.591 | Steady-State Multiplicative |  |  |  |  | 1 | 2.723 | 0.1 |  |  | 0.0 | 0.1 |  |  | 2 | 0.7 | 1 |  |  |  |  | 2020-07-21 11:18 | 2021-01-01
Generac Power Systems, Inc. | GNX | GGNXB05.42L2 | 2016 | Standard | Alternative Useful Life | 0 | Part 90 phase 1 does not require a useful life period | No | No | Yes | FGNXB05.42L2 | Electronic Compensation | 8 | V | Single Fuel | LPG/Propane | G2 | Mixer | Y | 5.4L | 60.92 | 1800 | 4-Stroke | Overhead | 1 | 1 | Yes | Heated | Yes | Water/Coolant mixture | Naturally Aspirated | The Waukesha Facility (HQ) | GGNXBM0025454 | Part 90 Phase 1 | 0.9 | g/kW-hr | 0.06 | g/kW-hr |  |  |  |  | 0.18 | g/kW-hr | 1 | Steady-State Multiplicative |  | 1 |  |  |  | 1 | 1 |  |  |  |  | 0.2 |  | 519 |  |  | 13.4 |  |  |  | 2015-08-20 09:42 | 2015-12-14
Power Solutions International, Inc. | PSI | CPSIB1.602ED | 2012 | Standard | Alternative Useful Life | 500 | 2 years/500 hours per 40 CFR 90 Phase 1 for emergency stationary 25-130hp. | No | Yes | Yes | 9PSIB1.602ED | Electronic Compensation | 4 | Inline | Dual-Fuel (Two or more separate fuel sources, separate combustion) | LPG/Propane | G2 | Mixer | Y | 1.6L | 41.7 | 3600 | 4-Stroke | Overhead | 1 | 1 | Yes | Heated | Yes | Water/Coolant mixture | Naturally Aspirated | Intertek Carnot Emission Services | CPSIBM0005471 | Stationary | 44.84 | g/kW-hr | 1.24 | g/kW-hr |  |  |  |  | 7.9 | g/kW-hr | 0 | Steady-State Additive |  | 0 |  | 0 |  | 0 | 44.8 |  |  |  |  | 9.1 |  | 519 |  |  | 13.4 | 922.91 |  |  | 2011-09-26 16:59 | 2012-01-02
INNIO Waukesha Gas Engines Inc. | DRS | HDRSB18.0VGF | 2017 | Standard | Alternative Useful Life | 12000 | Please see EPA agreement via email titled, "RE DFs for Dresser Inc 24L and 18L 12 000 hour Useful Life." | Yes | Yes | No |  | Electronic Compensation | 6 | Inline | Dual-Fuel (Two or more separate fuel sources, separate combustion) | Natural Gas | ISO D-1 | Carburetor | Y | 18L | 328 | 1800 | 4-Stroke | Overhead | 2 | 2 | Yes | Heated | Yes | Water/Coolant mixture | Turbocharged | Electronic Microsystems LLC | HDRSBM0030043 | Part 60 Subpart JJJJ Table 1 | 0.32 | g/kW-hr |  |  |  |  | 0.04 | g/kW-hr | 0.02 | g/kW-hr | 1.39 | Steady-State Multiplicative |  |  |  |  | 2.31 | 4.22 | 0.4 |  |  | 0.1 | 0.1 |  |  | 2.7 | 0.9 | 1.3 |  | 622 | 1.368 |  | 2016-08-10 17:36 | 2016-08-15
Power Solutions International, Inc. | PSI | KPSIB04.3GLP | 2019 | Standard | 5000 Hours / 7 Years |  |  | No | No | Yes | GPSIB04.3GLP | Electronic Compensation | 6 | V | Dual-Fuel (Two or more separate fuel sources, separate combustion) | Natural Gas | ISO D-1 | Mixer | Y | 4.3L | 89.5 | 3000 | 4-Stroke | Overhead | 1 | 1 | Yes | Heated | Yes | Water/Coolant mixture | Naturally Aspirated | Electronic Microsystems | KPSIBM0045159 | Part 60 Subpart JJJJ Table 1 | 0.932 | g/Hp-hr |  |  |  |  | 0.015 | g/Hp-hr | 0.002 | g/Hp-hr | 1 | Steady-State Multiplicative |  |  |  |  | 1.914 | 2.929 | 0.9 |  |  | 0.0 | 0.0 |  |  | 2 | 0.7 | 1 |  | 454.5 | 0.433 |  | 2019-03-25 15:58 | 2019-03-25
Generac Power Systems, Inc. | GNX | MGNXB25.82C1 | 2021 | Standard | 5000 Hours / 7 Years |  |  | Yes | No | Yes | GGNXB25.82C1 | Electronic Compensation | 12 | V | Single Fuel | Natural Gas | ISO D-1 | Mixer | Y | 21.9L | 579.54 | 1800 | 4-Stroke | Overhead | 1 | 1 | Yes | Heated | Yes | Water/Coolant mixture | Turbocharged | The Waukesha Facility (HQ) | MGNXBM0052704 | Part 60 Subpart JJJJ Table 1 | 0.05 | g/kW-hr |  |  |  |  | 0 | g/kW-hr | 0.07 | g/kW-hr | 1.591 | Steady-State Multiplicative |  |  |  |  | 1 | 2.723 | 0.1 |  |  | 0.0 | 0.2 |  |  | 4 | 1 | 2 |  | 537 | 0.07 | 0.05 | 2020-07-29 16:29 | 2020-12-15
Generac Power Systems, Inc. | GNX | CGNXB08.02C1 | 2012 | Standard | 5000 Hours / 7 Years |  |  | Yes | No | No |  | Electronic Compensation | 8 | V | Single Fuel | Natural Gas | ISO D-1 | Mixer | Y | 8L | 135 | 2500 | 4-Stroke | Overhead | 1 | 1 | Yes | Heated | Yes | Water/Coolant mixture | Naturally Aspirated | The Waukesha Facility (HQ) | CGNXBM0011372 | Stationary | 1.18 | g/kW-hr |  |  |  |  | 0.04 | g/kW-hr | 0.3 | g/kW-hr | 1.591 | Steady-State Multiplicative |  |  |  |  | 1 | 2.723 | 1.9 |  |  | 0.0 | 0.8 |  |  | 2.7 | 0.9 | 1.3 |  | 557.2 |  |  | 2012-10-29 11:16 | 2012-11-16
Power Solutions International, Inc. | PSI | KPSIB04.3GLP | 2019 | Standard | 5000 Hours / 7 Years |  |  | No | No | Yes | GPSIB04.3GLP | Electronic Compensation | 6 | V | Dual-Fuel (Two or more separate fuel sources, separate combustion) | Natural Gas | C2 | Mixer | Y | 4.3L | 89.5 | 3000 | 4-Stroke | Overhead | 1 | 1 | Yes | Heated | Yes | Water/Coolant mixture | Naturally Aspirated | Electronic Microsystems | KPSIBM0045154 | Mobile Part 1048 | 0.863 | g/kW-hr |  |  | 0.019 | g/kW-hr |  |  | 0.032 | g/kW-hr | 1 | Steady-State Multiplicative |  | 1.914 |  | 1.914 |  | 2.929 | 0.9 | [5 empty] | 0.1 | 20.6 |  |  | 0.8 | 809.2 | 0.877 | 0.028 | 2019-03-25 15:58 | 2019-03-25
Engine Distributors, Inc. | EDI | PEDIB07.3EM0 | 2023 | Standard |  |  |  | Yes | Yes | No |  | Electronic Compensation | 8 | V | Dual-Fuel (Two or more separate fuel sources, separate combustion) | LPG/Propane | G2 | Mixer | Y | 7.3L | 96 | 3600 | 4-Stroke | Overhead | 1 | 1 | Yes | Heated | Yes | Water/Coolant mixture | Naturally Aspirated | EControls, Inc | PEDIBM0068999 | Part 90 Phase 1 | 5.643 | g/kW-hr | 1.048 | g/kW-hr |  |  |  |  | 7.565 | g/kW-hr | 0.432 | Steady-State Additive |  | 0 |  | 0 |  | 0.08 | 6.1 |  |  |  |  | 8.7 |  | 519 |  |  | 13.4 | 1037 | 0.198 | 0.099 | 2023-02-01 14:27 | 2023-03-15
Wisconsin Engines, LLC. | WML | EWMLB02.7TME | 2014 | Standard | 5000 Hours / 7 Years |  |  | Yes | Yes | Yes | 6WMLB02.7TME | Electronic Compensation | 4 | Inline | Dual-Fuel (Two or more separate fuel sources, separate combustion) | Gasoline (as defined in 1065.710) | C2 | Multiport Injection | Y | 2.7L | 51.87 | 3000 | 4-Stroke | Overhead | 1 | 1 | Yes | Heated | Yes | Water/Coolant mixture | Naturally Aspirated | Company Headquarters | EWMLBM0017394 | Mobile | 1.37 | g/kW-hr | 0.04 | g/kW-hr |  |  |  |  | 0.16 | g/kW-hr | 1.591 | Steady-State Multiplicative |  | 1 |  |  |  | 2.723 | 2.2 |  |  |  |  | 0.5 |  | 7.9 |  |  | 1.7 | 1225.52 |  |  | 2013-11-01 19:33 | 2014-01-01
Springfield Remanufacturing Corp. | SPR | ESPRB08.8SCM | 2014 | Standard | 5000 Hours / 7 Years |  |  | Yes | Yes | No |  | Electronic Compensation | 8 | V | Dual-Fuel (Two or more separate fuel sources, separate combustion) | Natural Gas | 1048 D2 | Carburetor | Y | 8.8L | 120 | 2400 | 4-Stroke | Overhead | 1 | 1 | Yes | Heated | Yes | Water/Coolant mixture | Naturally Aspirated | Impco Technologies (Detroit) | ESPRBM0019023 | Mobile | 0.49 | g/kW-hr | 0.12 | g/kW-hr |  |  |  |  | 0.24 | g/kW-hr | 1.591 | Steady-State Multiplicative |  | 1 |  | 1 |  | 2.723 | 0.8 |  |  |  |  | 0.8 |  | 4.4 |  |  | 2.7 | 964 |  |  | 2014-04-01 14:26 | 2014-05-01
Origin Engines | ORG | HORGB06.6STA | 2017 | Standard | 5000 Hours / 7 Years |  |  | Yes | Yes | No |  | Electronic Compensation | 8 | V | Dual-Fuel (Two or more separate fuel sources, separate combustion) | Natural Gas | ISO D-1 | Carburetor | Y | 5.7L, 6.2L, 6.6L | 120 | 2700 | 4-Stroke | Overhead | 1 | 1 | Yes | Heated | Yes | Water/Coolant mixture | Naturally Aspirated | Impco's Technologies Canada | HORGBM0033156 | Part 60 Subpart JJJJ Table 1 | 0.31 | g/kW-hr |  |  |  |  | 0.16 | g/kW-hr | 0.3 | g/kW-hr | 1.591 | Steady-State Multiplicative |  |  |  |  | 1 | 2.723 | 0.5 |  |  | 0.2 | 0.8 |  |  | 4.4 | 0.9 | 1.3 | 2.7 | 902 | 0.69 |  | 2016-12-22 10:10 | 2017-01-01
Cummins Inc. | CEX | FCEXB05.0GDA | 2015 | Standard | 1000 Hours / 5 Years |  |  | No | No | Yes | BCEXB05.0GDA | Electronic Compensation | 8 | V | Dual-Fuel (Two or more separate fuel sources, separate combustion) | LPG/Propane | 1048 D2 | Carburetor | Y | 5L | 60.1 | 1800 | 4-Stroke | Overhead | 1 | 1 | Yes | Heated | Yes | Water/Coolant mixture | Naturally Aspirated | Cummins Power Generation | FCEXBM0020676 | Stationary | 87.9 | g/Hp-hr | 1.8 | g/Hp-hr |  |  |  |  | 3.6 | g/Hp-hr | 0 | Steady-State Additive |  | 0 |  |  |  | 0 | 87.9 |  |  |  |  | 5.4 |  | 519 |  |  | 13.4 | 540 |  |  | 2014-09-02 09:33 | 2015-01-01
Zenith Power Products | ZPP | RZPPB06.4NAS | 2024 | Standard | 5000 Hours / 7 Years |  |  | Yes | Yes | Yes | FZPPB06.4NAS | Electronic Compensation | 6 | Inline | Dual-Fuel (Two or more separate fuel sources, separate combustion) | Natural Gas | ISO D-1 | Mixer | Y | 6.4L | 74 | 2300 | 4-Stroke | Overhead | 2 | 2 | Yes | Heated | Yes | Water/Coolant mixture | Naturally Aspirated | Zenith Power Products | RZPPBM0075122 | Part 60 Subpart JJJJ Table 1 | 0.27 | g/Hp-hr |  |  |  |  | 0.02 | g/Hp-hr | 0 | g/Hp-hr | 1.591 | Steady-State Multiplicative |  | 1 |  |  | 1 | 2.723 | 0.4 |  |  | 0.0 | 0.0 |  |  | 2 | 0.7 | 1 |  | 529 | 1.33 |  | 2023-12-23 13:14 | 2024-01-08
Engine Distributors, Inc. | EDI | JEDIB03.7EP0 | 2018 | Standard |  |  |  | Yes | Yes | Yes | HEDIB03.7EP0 | Electronic Compensation | 6 | V | Single Fuel | LPG/Propane | G2 | Mixer | Y | 3.7L | 50.6 | 3600 | 4-Stroke | Overhead | 2 | 2 | Yes | Heated | Yes | Water/Coolant mixture | Naturally Aspirated | EControls, Inc | JEDIBM0035526 | Part 90 Phase 1 | 37.38 | g/kW-hr | 1.65 | g/kW-hr |  |  |  |  | 8.36 | g/kW-hr | 1 | Steady-State Multiplicative |  | 1 |  |  |  | 1 | 37.4 |  |  |  |  | 10.0 |  | 519 |  |  | 13.4 | 863 |  |  | 2017-07-25 18:36 | 2018-01-01
Arrow Engine Company | ARW | RARWB06.5PNA | 2024 | Standard | 5000 Hours / 7 Years |  |  | Yes | Yes | Yes | NARWB06.5PNA | Electronic Compensation | 6 | Inline | Dual-Fuel (Two or more separate fuel sources, separate combustion) | Natural Gas | 1048 D2 | Carburetor | Y | 6.5L | 79 | 1800 | 4-Stroke | Overhead | 1 | 1 | Yes | Heated | Yes | Water/Coolant mixture | Naturally Aspirated | Woodward | RARWBM0077472 | Mobile Part 1048 | 0.34 | g/kW-hr |  |  | 0.29 | g/kW-hr |  |  | 0.23 | g/kW-hr | 1.591 | Steady-State Multiplicative |  | 1 |  | 1 |  | 2.723 | 0.5 | [5 empty] | 0.9 | 4.4 |  |  | 2.7 | 887 | 0.82 |  | 2024-06-27 17:28 | 2024-06-28
Power Solutions International, Inc. | PSI | GPSIB8.10TNP | 2016 | Standard | 5000 Hours / 7 Years |  |  | No | Yes | Yes | APWRB8.10TNP | Electronic Compensation | 6 | Inline | Dual-Fuel (Two or more separate fuel sources, separate combustion) | Natural Gas | 1048 D2 | Mixer | Y | 8.1L | 182 | 2000 | 4-Stroke | Overhead | 1 | 1 | Yes | Heated | Yes | Water/Coolant mixture | Turbocharged | Intertek Carnot Emission Services | GPSIBM0026231 | Mobile Part 1048 | 0.644 | g/kW-hr |  |  | 0.046 | g/kW-hr |  |  | 0.012 | g/kW-hr | 1.01 | Steady-State Multiplicative |  | 2.798 |  | 2.798 |  | 2.465 | 0.7 | [5 empty] | 0.2 | 4.4 |  |  | 2.7 | 689.32 | 1.116 |  | 2015-09-18 10:27 | 2016-01-01
Weichai America Corporation | WCA | MWCAB06.7GTA | 2021 | Standard | 5000 Hours / 7 Years |  |  | No | Yes | Yes | JWCAB06.7GTA | Electronic Compensation | 6 | Inline | Dual-Fuel (Two or more separate fuel sources, separate combustion) | Natural Gas | 1048 D2 | Mixer | Y | 6.8L | 150 | 2200 | 4-Stroke | Overhead | 1 | 1 | Yes | Heated | Yes | Water/Coolant mixture | Turbocharged | Econtrols, Inc. | MWCABM0060600 | Mobile Part 1048 | 0.412 | g/kW-hr | 0.035 | g/kW-hr | 0.002 | g/kW-hr |  |  | 0.056 | g/kW-hr | 1.591 | Steady-State Multiplicative |  | 1 |  | 1 |  | 2.723 | 0.7 |  |  |  |  | 0.2 | 0.2 | 20.6 |  |  | 0.8 | 745.5 | 0.034 | 0 | 2021-10-11 17:28 | 2021-11-11
Engine Distributors, Inc. | EDI | FEDIB06.8WSG | 2015 | Standard | 5000 Hours / 7 Years |  |  | Yes | Yes | Yes | AEDIB06.8WSG | Electronic Compensation | 10 | V | Dual-Fuel (Two or more separate fuel sources, separate combustion) | LPG/Propane | ISO D-1 | Mixer | Y | 6.8L | 170.7 | 3200 | 4-Stroke | Overhead | 1 | 1 | Yes | Heated | Yes | Water/Coolant mixture | Naturally Aspirated | Intertek Carnot Emission Services | FEDIBM0021091 | Stationary | 0.29 | g/kW-hr | 0.14 | g/kW-hr |  |  |  |  | 0.01 | g/kW-hr | 1.591 | Steady-State Multiplicative |  | 0 |  |  | 0 | 0.08 | 0.5 |  |  |  | 0.1 | 0.2 |  | 20.6 | 0.9 | 1.3 | 0.8 | 727 |  |  | 2014-09-23 15:57 | 2015-01-01
Weichai America Corporation | WCA | MWCAB04.5WHG | 2021 | Standard | 5000 Hours / 7 Years |  |  | No | Yes | Yes | KWCAB04.5WHG | Electronic Compensation | 4 | Inline | Dual-Fuel (Two or more separate fuel sources, separate combustion) | LPG/Propane | 1048 D2 | Mixer | Y | 4.5L | 57.9 | 2200 | 4-Stroke | Overhead | 1 | 1 | Yes | Heated | Yes | Water/Coolant mixture | Naturally Aspirated | Excel Engineering | MWCABM0058805 | Mobile Part 1048 | 1.92 | g/kW-hr | 0.04 | g/kW-hr |  |  |  |  | 0.02 | g/kW-hr | 1.591 | Steady-State Multiplicative |  | 1 |  | 1 |  | 2.723 | 3.1 |  |  |  |  | 0.1 |  | 20.6 |  |  | 0.8 | 965 | 0.04 | 0 | 2021-07-22 16:58 | 2021-08-20
Discovery Energy, LLC. | KHX | LKHXB06.2NLP | 2020 | Standard |  |  |  | No | Yes | Yes | KKHXB06.2NLP | Electronic Compensation | 8 | V | Single Fuel | LPG/Propane | G2 | Mixer | Y | 6.2L | 77.5 | 1800 | 4-Stroke | Overhead | 1 | 1 | Yes | Heated | Yes | Water/Coolant mixture | Naturally Aspirated | EControls | LKHXBM0051710 | Part 90 Phase 1 | 30.4 | g/kW-hr | 1.63 | g/kW-hr |  |  |  |  | 6.68 | g/kW-hr | 1 | Steady-State Multiplicative |  | 1 |  | 1 |  | 1 | 30.4 |  |  |  |  | 8.3 |  | 519 |  |  | 13.4 | 890.63 | 0.166 |  | 2020-06-01 08:50 | 2020-06-05
Woodward, Inc. | WGC | MWGCB02.4HMC | 2021 | Standard | 5000 Hours / 7 Years |  |  | Yes | No | Yes | BWGCB02.4HMC | Electronic Compensation | 4 | Inline | Dual-Fuel (Two or more separate fuel sources, separate combustion) | LPG/Propane | C2 | Mixer | Y | 2.4L | 48.7 | 2600 | 4-Stroke | Overhead | 1 | 1 | Yes | Heated | Yes | Water/Coolant mixture | Naturally Aspirated | Electronic MicroSystems, LLC | MWGCBM0056042 | Mobile Part 1048 | 0.03 | g/kW-hr | 0.03 | g/kW-hr |  |  |  |  | 0 | g/kW-hr | 0 | Steady-State Additive |  | 0.03 |  |  |  | 0.02 | 0.0 |  |  |  |  | 0.1 |  | 20.6 |  |  | 0.8 | 994 |  |  | 2020-12-11 14:07 | 2021-01-01
Global Component Technologies Corporation | NFX | PNFXB02.548D | 2023 | Standard | 5000 Hours / 7 Years |  |  | No | No | Yes | CNFXB02.548D | Electronic Compensation | 4 | Inline | Dual-Fuel (Two or more separate fuel sources, separate combustion) | Gasoline (as defined in 1065.710) | C2 | Multiport Injection | Y | 2.5L | 44.9 | 2800 | 4-Stroke | Overhead | 2 | 2 | Yes | Heated | Yes | Water/Coolant mixture | Naturally Aspirated | SGS North America Inc. (NRSI Test Lab) | PNFXBM0066006 | Mobile Part 1048 | 4.96 | g/kW-hr | 0.21 | g/kW-hr |  |  |  |  | 0.02 | g/kW-hr | 1.686 | Steady-State Multiplicative |  | 1.084 |  |  |  | 1.808 | 8.4 |  |  |  |  | 0.3 |  | 20.6 |  |  | 0.8 | 1148 | 0.11 | 0 | 2022-09-01 02:19 | 2023-01-01
IMPCO Technologies, Inc. | Z9X | EZ9XB05.7GPE | 2014 | Standard | Alternative Useful Life | 0 | Nonroad Stationary Emergency Engines 25-130HP have no useful life requirements. | Yes | Yes | Yes | AZ9XB05.7GPE | No Compensation Required | 8 | V | Dual-Fuel (Two or more separate fuel sources, separate combustion) | LPG/Propane | G2 | Mixer | Y | 5L, 5.7L | 65 | 1800 | 4-Stroke | Overhead | 1 | 1 | Yes | Heated | Yes | Water/Coolant mixture | Naturally Aspirated | GFI | EZ9XBM0016040 | Stationary | 36 | g/kW-hr | 2.15 | g/kW-hr |  |  |  |  | 6.84 | g/kW-hr | 0 | Steady-State Additive |  | 0 |  | 0 |  | 0 | 36 |  |  |  |  | 9.0 |  | 519 |  |  | 13.4 |  |  |  | 2013-08-19 18:25 | 2013-12-01
Generac Power Systems, Inc. | GNX | NGNXB06.82L6 | 2022 | Standard |  |  |  | No | Yes | Yes | BGNXB06.82L6 | Electronic Compensation | 10 | V | Single Fuel | LPG/Propane | G2 | Mixer | Y | 6.8L | 73.9 | 1800 | 4-Stroke | Overhead | 1 | 1 | Yes | Heated | Yes | Water/Coolant mixture | Naturally Aspirated | Intertek Carnot Emission Services | NGNXBM0060399 | Part 90 Phase 1 | 1 | g/kW-hr | 0.01 | g/kW-hr |  |  |  |  | 0.02 | g/kW-hr | 1 | Steady-State Multiplicative |  | 1 |  |  |  | 1 | 1.0 |  |  |  |  | 0.0 |  | 519 |  |  | 13.4 | 854 |  |  | 2021-09-27 11:52 | 2021-12-15
Power Solutions International | PWR | CPWRB14.6NGP | 2012 | Standard | 5000 Hours / 7 Years |  |  | Yes | Yes | Yes | APWRB14.6NGP | Electronic Compensation | 8 | V | Dual-Fuel (Two or more separate fuel sources, separate combustion) | Natural Gas | 1048 D2 | Mixer | Y | 14.6L | 335 | 1800 | 4-Stroke | Overhead | 1 | 1 | Yes | Heated | Yes | Water/Coolant mixture | Turbocharged | Intertek Carnot Emission Services | CPWRBM0007009 | Mobile | 0.14 | g/kW-hr |  |  | 0.13 | g/kW-hr |  |  | 0.22 | g/kW-hr | 1.591 | Steady-State Multiplicative |  | 1 |  | 1 |  | 2.723 | 0.2 | [5 empty] | 0.7 | 4.4 |  |  | 2.7 |  |  |  | 2011-11-24 08:21 | 2012-01-02
Engine Distributors, Inc. | EDI | GEDIB01.5TSG | 2016 | Standard | 5000 Hours / 7 Years |  |  | Yes | Yes | No |  | Electronic Compensation | 4 | Inline | Dual-Fuel (Two or more separate fuel sources, separate combustion) | Gasoline (as defined in 1065.710) | 1048 D2 | Sequential Multiport Injection | Y | 1.5L | 42 | 3600 | 4-Stroke | Overhead | 1 | 1 | Yes | Heated | Yes | Water/Coolant mixture | Naturally Aspirated | EControls, Inc | GEDIBM0028001 | Mobile Part 1048 | 0.19 | g/kW-hr | 0.02 | g/kW-hr |  |  |  |  | 0.02 | g/kW-hr | 1.591 | Steady-State Multiplicative |  | 0 |  | 0 |  | 0.08 | 0.3 |  |  |  |  | 0.1 |  | 20.6 |  |  | 0.8 | 900 |  |  | 2015-12-15 13:39 | 2016-01-01
KEM Equipment, Inc. | KEM | RKEMB03.0ULE | 2024 | Standard | 5000 Hours / 7 Years |  |  | Yes | Yes | Yes | 9KEMB03.0ULE | Electronic Compensation | 4 | Inline | Dual-Fuel (Two or more separate fuel sources, separate combustion) | LPG/Propane | C2 | Mixer | Y | 3L | 61 | 3000 | 4-Stroke | Overhead | 1 | 1 | Yes | Heated | Yes | Water/Coolant mixture | Naturally Aspirated | KEM Emission Certificate Test Laboratory | RKEMBM0073994 | Mobile Part 1048 | 0.1 | g/kW-hr | 0.05 | g/kW-hr |  |  |  |  | 0.01 | g/kW-hr | 1.591 | Steady-State Multiplicative |  | 1 |  |  |  | 2.723 | 0.2 |  |  |  |  | 0.1 |  | 20.6 |  |  | 0.8 | 908 |  |  | 2023-11-08 13:50 | 2024-01-01
KEM Equipment, Inc. | KEM | FKEMB08.0CS1 | 2015 | Standard | 5000 Hours / 7 Years |  |  | Yes | Yes | Yes | DKEMB08.0CS1 | Electronic Compensation | 8 | V | Dual-Fuel (Two or more separate fuel sources, separate combustion) | Natural Gas | ISO D-1 | Mixer | Y | 8L | 125.2 | 2400 | 4-Stroke | Overhead | 1 | 1 | Yes | Heated | Yes | Water/Coolant mixture | Naturally Aspirated | KEM Emission Certificate Test Laboratory | FKEMBM0020366 | Stationary | 0.64 | g/kW-hr |  |  |  |  | 0.29 | g/kW-hr | 0.02 | g/kW-hr | 1.591 | Steady-State Multiplicative |  | 1 |  |  | 1 | 2.723 | 1.0 |  |  | 0.3 | 0.1 |  |  | 2.7 | 0.9 | 1.3 | 0.8 | 674 |  |  | 2014-08-19 19:50 | 2015-01-01
Engine Distributors, Inc. | EDI | REDIB03.5EM0 | 2024 | Standard |  |  |  | Yes | Yes | Yes | PEDIB03.5EM0 | Electronic Compensation | 6 | V | Dual-Fuel (Two or more separate fuel sources, separate combustion) | Natural Gas | G2 | Mixer | Y | 3.5L | 94.4 | 3600 | 4-Stroke | Overhead | 2 | 2 | Yes | Heated | Yes | Water/Coolant mixture | Naturally Aspirated | Electronic Microsystems Llc | REDIBM0073040 | Part 90 Phase 1 | 35.355 | g/kW-hr |  |  | 0.013 | g/kW-hr |  |  | 6.616 | g/kW-hr | 0.14 | Steady-State Additive |  | 0.04 |  | 0.04 |  | 0 | 35.5 | [5 empty] | 6.7 | 519 |  |  | 13.4 | 687 | 0.011 | 1.775 | 2023-10-03 14:51 | 2024-01-01
Cummins Inc. | CEX | LCEXB06.8GDC | 2020 | Standard |  |  |  | No | No | Yes | BCEXB06.8GDC | Electronic Compensation | 10 | V | Dual-Fuel (Two or more separate fuel sources, separate combustion) | Natural Gas | G2 | Carburetor | Y | 6.8L | 91.6 | 1800 | 4-Stroke | Overhead | 1 | 1 | Yes | Heated | Yes | Water/Coolant mixture | Naturally Aspirated | Cummins Power Generation | LCEXBM0047996 | Part 90 Phase 1 | 75.73 | g/kW-hr |  |  | 1.82 | g/kW-hr |  |  | 7.47 | g/kW-hr | 0 | Steady-State Additive |  | 0 |  | 0 |  | 0 | 75.7 | [5 empty] | 9.3 | 519 |  |  | 13.4 |  |  |  | 2019-09-20 14:16 | 2019-11-01
Generac Power Systems, Inc. | GNX | PGNXB08.92U2 | 2023 | Standard |  |  |  | No | Yes | Yes | KGNXB08.92U2 | No Compensation Required | 8 | V | Single Fuel | LPG/Propane | G2 | Mixer | N | 8.9L | 95.3 | 1800 | 4-Stroke | Overhead | 1 | 1 | Yes | Heated | No | Water/Coolant mixture | Naturally Aspirated | The Waukesha Facility (HQ) | PGNXBM0064847 | Part 90 Phase 1 | 167.34 | g/kW-hr | 0.951 | g/kW-hr |  |  |  |  | 2.062 | g/kW-hr | 1 | Steady-State Multiplicative |  | 1 |  |  |  | 1 | 167.3 |  |  |  |  | 3.0 |  | 519 |  |  | 13.4 | 757.46 | 0.36 |  | 2022-07-18 09:10 | 2022-07-18
Power Solutions International, Inc. | PSI | RPSIB2.40GLP | 2024 | Standard | 5000 Hours / 7 Years |  |  | No | No | Yes | EPSIB2.40GLP | No Compensation Required | 4 | Inline | Dual-Fuel (Two or more separate fuel sources, separate combustion) | Natural Gas | C2 | Mixer | Y | 2L, 2.4L | 52 | 2800 | 4-Stroke | Overhead | 2 | 2 | Yes | Heated | Yes | Water/Coolant mixture | Naturally Aspirated | Electronic Microsystems | RPSIBM0075225 | Mobile Part 1048 | 0.66 | g/kW-hr |  |  | 0.018 | g/kW-hr |  |  | 0.056 | g/kW-hr | 1 | Steady-State Multiplicative |  | 1 |  | 1 |  | 1 | 0.7 | [5 empty] | 0.1 | 4.4 |  |  | 2.7 | 884.7 | 0.018 |  | 2024-01-05 12:27 | 2024-01-01
Industrial Engines Ltd. | IDS | EIDSB04.9CAT | 2014 | Standard | 5000 Hours / 7 Years |  |  | Yes | Yes | Yes | BIDSB04.9CAT | Electronic Compensation | 6 | Inline | Single Fuel | Natural Gas | ISO D-1 | Mixer | Y | 4.9L | 75 | 2800 | 4-Stroke | Overhead | 1 | 1 | Yes | Heated | Yes | Water/Coolant mixture | Naturally Aspirated | Electronic MicroSystems, LLC | EIDSBM0015494 | Stationary | 0.11 | g/kW-hr |  |  |  |  | 0 | g/kW-hr | 0 | g/kW-hr | 0.432 | Steady-State Additive |  |  |  |  | 0 | 0.08 | 0.5 |  |  | 0.0 | 0.1 |  |  | 2.7 | 0.9 | 1.3 |  | 742 |  |  | 2013-07-17 16:02 | 2014-01-01
Power Solutions International, Inc. | PSI | MPSIB8.80EMT | 2021 | Standard | 5000 Hours / 7 Years |  |  | No | Yes | Yes | DPSIB8.80EMT | Electronic Compensation | 8 | V | Dual-Fuel (Two or more separate fuel sources, separate combustion) | LPG/Propane | 1048 D2 | Mixer | Y | 8.8L | 203 | 1800 | 4-Stroke | Overhead | 1 | 1 | Yes | Heated | Yes | Water/Coolant mixture | Turbocharged | Electronic Microsystems | MPSIBM0053981 | Stationary Part 1048 | 0.616 | g/kW-hr | 0.025 | g/kW-hr |  |  |  |  | 0.058 | g/kW-hr | 1 | Steady-State Multiplicative |  | 1.914 |  | 1.914 |  | 2.929 | 0.6 |  |  |  |  | 0.2 |  | 4.4 |  |  | 2.7 | 847.7 | 0 |  | 2020-09-21 15:35 | 2021-01-01
Power Solutions International | PWR | DPWRB8.10TNP | 2013 | Standard | 5000 Hours / 7 Years |  |  | Yes | Yes | Yes | APWRB8.10TNP | Electronic Compensation | 6 | Inline | Dual-Fuel (Two or more separate fuel sources, separate combustion) | LPG/Propane | 1048 D2 | Mixer | Y | 8.1L | 182 | 2000 | 4-Stroke | Overhead | 1 | 1 | Yes | Heated | Yes | Water/Coolant mixture | Turbocharged | Intertek Carnot Emission Services | DPWRBM0012347 | Mobile | 0.397 | g/kW-hr | 0.113 | g/kW-hr |  |  |  |  | 0.007 | g/kW-hr | 1.591 | Steady-State Multiplicative |  | 1 |  | 1 |  | 2.723 | 0.6 |  |  |  |  | 0.1 |  | 4.4 |  |  | 2.7 |  |  |  | 2012-12-04 17:47 | 2013-01-01
Engine Distributors, Inc. | EDI | HEDIB06.8WSG | 2017 | Standard | 5000 Hours / 7 Years |  |  | Yes | Yes | Yes | AEDIB06.8WSG | Electronic Compensation | 10 | V | Dual-Fuel (Two or more separate fuel sources, separate combustion) | Gasoline (as defined in 1065.710) | ISO D-1 | Sequential Multiport Injection | Y | 6.8L | 147 | 3200 | 4-Stroke | Overhead | 1 | 1 | Yes | Heated | Yes | Water/Coolant mixture | Naturally Aspirated | Electronic Microsystems Llc | HEDIBM0030547 | Stationary Part 1048 | 0.62 | g/kW-hr | 0.02 | g/kW-hr |  |  |  |  | 0.01 | g/kW-hr | 1.591 | Steady-State Multiplicative |  | 0 |  |  |  | 0.08 | 1.0 |  |  |  |  | 0.1 |  | 20.6 |  |  | 0.8 | 937 |  |  | 2016-09-01 17:03 | 2017-01-01
EControls, Inc. | ECN | HECNB2.40BBB | 2017 | Standard | 5000 Hours / 7 Years |  |  | No | No | Yes | AECNB2.40BBB | No Compensation Required | 4 | Inline | Dual-Fuel (Two or more separate fuel sources, separate combustion) | Gasoline (as defined in 1065.710) | C2 | Multiport Injection | Y | 2.4L | 57.5 | 3000 | 4-Stroke | Overhead | 2 | 2 | Yes | Heated | Yes | Water/Coolant mixture | Naturally Aspirated | Intertak Carnot Emission Services | HECNBM0032471 | Mobile Part 1048 | 0.96 | g/kW-hr | 0.06 | g/kW-hr |  |  |  |  | 0.05 | g/kW-hr | 1 | Steady-State Multiplicative |  | 0 |  |  |  | 0 | 1.0 |  |  |  |  | 0.1 |  | 20.6 |  |  | 0.8 |  |  |  | 2016-11-23 16:39 | 2017-01-02
Cummins Inc. | CEX | PCEXB14.0ARB | 2023 | Standard | 5000 Hours / 7 Years |  |  | Yes | No | Yes | KCEXB14.0ARB | Electronic Compensation | 6 | Inline | Dual-Fuel (Two or more separate fuel sources, separate combustion) | Natural Gas | 1048 D2 | Carburetor | Y | 14L | 350 | 1800 | 4-Stroke | Overhead | 2 | 2 | Yes | Heated | Yes | Water/Coolant mixture | Turbocharged | Referenced Test Lab: CRX/2 | PCEXBM0065259 | Mobile Part 1048 | 0.56 | g/kW-hr |  |  | 0.041 | g/kW-hr |  |  | 0.073 | g/kW-hr | 2.666 | Steady-State Multiplicative |  | 4.245 |  | 4.245 |  | 1 | 1.5 | [5 empty] | 0.2 | 4.4 |  |  | 2.7 | 694.655 | 1.002 | 0.015 | 2022-08-03 12:07 | 2022-11-01
Power Solutions International, Inc. | PSI | EPSIB2.972ED | 2014 | Standard | Alternative Useful Life | 500 | 2 years/500 hours per 40 CFR 90 Phase 1 for emergency stationary 25-130hp. | No | Yes | Yes | 9PSIB2.972ED | Electronic Compensation | 4 | Inline | Dual-Fuel (Two or more separate fuel sources, separate combustion) | LPG/Propane | G2 | Mixer | Y | 3L | 36.7 | 1800 | 4-Stroke | Overhead | 1 | 1 | Yes | Heated | Yes | Water/Coolant mixture | Naturally Aspirated | Intertek Carnot Emission Services | EPSIBM0016121 | Stationary | 32.66 | g/kW-hr | 1.35 | g/kW-hr |  |  |  |  | 8.58 | g/kW-hr | 0 | Steady-State Additive |  | 0 |  | 0 |  | 0 | 32.7 |  |  |  |  | 9.9 |  | 519 |  |  | 13.4 | 888.48 | 0.11 |  | 2013-08-23 08:33 | 2014-01-01
IMPCO Technologies, Inc. | Z9X | DZ9XB05.7GCE | 2013 | Standard | Alternative Useful Life | 0 | Nonroad Stationary Emergency Engines 25-130HP have no useful life requirements. | Yes | Yes | Yes | AZ9XB05.7GCE | No Compensation Required | 8 | V | Dual-Fuel (Two or more separate fuel sources, separate combustion) | Natural Gas | G2 | Mixer | Y | 5L, 5.7L | 45 | 1800 | 4-Stroke | Overhead | 1 | 1 | Yes | Heated | Yes | Water/Coolant mixture | Naturally Aspirated | GFI | DZ9XBM0011644 | Stationary | 58.2 | g/kW-hr | 3.83 | g/kW-hr |  |  |  |  | 2.93 | g/kW-hr | 0 | Steady-State Additive |  | 0 |  | 0 |  | 0 | 58 |  |  |  |  | 6.8 |  | 519 |  |  | 13.4 |  |  |  | 2012-11-06 19:38 | 2012-12-15
Generac Power Systems, Inc. | GNX | HGNXB06.82C1 | 2017 | Standard | 5000 Hours / 7 Years |  |  | Yes | No | Yes | GGNXB06.82C1 | Electronic Compensation | 10 | V | Single Fuel | Natural Gas | ISO D-1 | Mixer | Y | 6.8L | 111 | 3600 | 4-Stroke | Overhead | 1 | 1 | Yes | Heated | Yes | Water/Coolant mixture | Naturally Aspirated | Intertek Carnot Emission Services | HGNXBM0030227 | Part 60 Subpart JJJJ Table 1 | 0.85 | g/kW-hr |  |  |  |  | 0.54 | g/kW-hr | 0.04 | g/kW-hr | 1.591 | Steady-State Multiplicative |  |  |  |  | 1 | 2.723 | 1.4 |  |  | 0.5 | 0.1 |  |  | 5.4 | 1.3 | 2.7 |  | 633 |  |  | 2016-08-23 09:45 | 2016-12-15
Engine Distributors, Inc. | EDI | LEDIB06.8WSG | 2020 | Standard | 5000 Hours / 7 Years |  |  | Yes | No | Yes | AEDIB06.8WSG | Electronic Compensation | 10 | V | Dual-Fuel (Two or more separate fuel sources, separate combustion) | LPG/Propane | 1048 D2 | Mixer | Y | 6.8L | 170.7 | 3200 | 4-Stroke | Overhead | 1 | 1 | Yes | Heated | Yes | Water/Coolant mixture | Naturally Aspirated | Intertek Carnot Emission Services | LEDIBM0047670 | Mobile Part 1048 | 0.56 | g/kW-hr | 0.08 | g/kW-hr |  |  |  |  | 0.04 | g/kW-hr | 1.591 | Steady-State Multiplicative |  | 0 |  | 0 |  | 0.08 | 0.9 |  |  |  |  | 0.2 |  | 20.6 |  |  | 0.8 | 811 |  |  | 2019-09-05 11:22 | 2020-01-01
EMPCO llc | EMP | MEMPB02.4H49 | 2021 | Standard | 5000 Hours / 7 Years |  |  | No | Yes | Yes | BECNB2.40BBB | No Compensation Required | 4 | Inline | Dual-Fuel (Two or more separate fuel sources, separate combustion) | LPG/Propane | Part 1048 Transient | Carburetor | Y | 2.4L | 57.5 | 3000 | 4-Stroke | Overhead | 2 | 2 | Yes | Heated | Yes | Water/Coolant mixture | Naturally Aspirated | EControls | MEMPBM0059859 | Mobile Part 1048 | 0.86 | g/kW-hr | 0.07 | g/kW-hr |  |  |  |  | 0.08 | g/kW-hr | 1.552 | Transient Multiplicative |  | 1 |  |  |  | 1 | 1.3 |  |  |  |  | 0.2 |  | 20.6 |  |  | 0.8 |  |  |  | 2021-09-08 08:47 | 2021-09-08
Cummins Inc. | CEX | DCEXB06.8GDB | 2013 | Standard | Alternative Useful Life | 1000 | See attached documentation. | No | No | Yes | BCEXB06.8GDB | Electronic Compensation | 10 | V | Dual-Fuel (Two or more separate fuel sources, separate combustion) | LPG/Propane | 1048 D2 | Carburetor | Y | 6.8L | 114.3 | 1800 | 4-Stroke | Overhead | 1 | 1 | Yes | Heated | Yes | Water/Coolant mixture | Turbocharged | Cummins Power Generation | DCEXBM0011841 | Stationary | 0.1 | g/kW-hr | 0.12 | g/kW-hr |  |  |  |  | 0.15 | g/kW-hr | 1.12 | Steady-State Additive |  | 0.136 |  |  | 0 | 0.954 | 0.3 |  |  |  | 1.1 | 1.4 |  | 4.4 | 1 | 2 | 2.7 | 693 | 0.033 |  | 2012-11-13 10:24 | 2013-01-01
Springfield Remanufacturing Corp. | SPR | GSPRB06.2SCM | 2016 | Standard | 5000 Hours / 7 Years |  |  | Yes | Yes | Yes | CSPRB06.2SCM | Electronic Compensation | 8 | V | Dual-Fuel (Two or more separate fuel sources, separate combustion) | Natural Gas | 1048 D2 | Carburetor | Y | 5.7L, 6.2L | 121 | 2800 | 4-Stroke | Overhead | 1 | 1 | Yes | Heated | Yes | Water/Coolant mixture | Naturally Aspirated | Impco Technologies (Detroit) | GSPRBM0027448 | Mobile Part 1048 | 0.06 | g/kW-hr |  |  | 0.42 | g/kW-hr |  |  | 0.22 | g/kW-hr | 1.591 | Steady-State Multiplicative |  | 1 |  | 1 |  | 2.723 | 0.1 | [5 empty] | 1.0 | 4.4 |  |  | 2.7 | 737 |  |  | 2015-11-23 17:17 | 2016-01-01
Engine Distributors, Inc. | EDI | PEDIB02.5MSI | 2023 | Standard | 5000 Hours / 7 Years |  |  | Yes | No | Yes | LEDIB02.5MSI | No Compensation Required | 4 | Inline | Dual-Fuel (Two or more separate fuel sources, separate combustion) | LPG/Propane | C2 | Sequential Multiport Injection | Y | 2.5L | 59.2 | 3000 | 4-Stroke | Overhead | 2 | 2 | Yes | Heated | Yes | Water/Coolant mixture | Naturally Aspirated | EControls, Inc | PEDIBM0066906 | Mobile Part 1048 | 0.507 | g/kW-hr | 0.055 | g/kW-hr | 0.014 | g/kW-hr |  |  | 0.002 | g/kW-hr | 1.591 | Steady-State Multiplicative |  | 1 |  | 1 |  | 2.723 | 0.8 |  |  |  |  | 0.1 | 0.0 | 20.6 |  |  | 0.8 | 886 | 0.046 | 0.011 | 2022-09-30 12:49 | 2023-01-01
Chongqing Panda Machinery Co., Ltd. | CPM | DCPMB.998AAA | 2013 | Standard | 1000 Hours / 5 Years |  |  | Yes | Yes | No |  | No Compensation Required | 4 | Inline | Dual-Fuel (Two or more separate fuel sources, separate combustion) | LPG/Propane | G2 | Mixer | Y | 1L | 24.5 | 3600 | 4-Stroke | Overhead | 2 | 2 | Yes | Heated | Yes | Water/Coolant mixture | Naturally Aspirated | Carnot Emission Services Inc | DCPMBM0013170 | Stationary | 25.3 | g/kW-hr |  |  | 0.71 | g/kW-hr |  |  | 2.8 | g/kW-hr | 1 | Steady-State Multiplicative |  |  |  | 1 |  | 1 | 25 | [5 empty] | 3.5 | 519 |  |  | 13.4 | 1061.3 |  |  | 2013-01-02 21:23 | 2013-03-01
Westport Power Inc. | WSP | DWSPB02.4LSI | 2013 | Standard | 5000 Hours / 7 Years |  |  | Yes | Yes | No |  | Electronic Compensation | 4 | Inline | Dual-Fuel (Two or more separate fuel sources, separate combustion) | LPG/Propane | C2 | Sequential Multiport Injection | Y | 2.4L | 56.2 | 2800 | 4-Stroke | Overhead | 2 | 2 | Yes | Heated | Yes | Water/Coolant mixture | Naturally Aspirated | Electronic Micro Systems | DWSPBM0014402 | Mobile | 0.13 | g/kW-hr | 0.11 | g/kW-hr |  |  |  |  | 0.04 | g/kW-hr | 1.29 | Steady-State Multiplicative |  | 0 |  | 0 |  | 0.12 | 0.2 |  |  |  |  | 0.3 |  | 20.6 |  |  | 0.8 | 936 |  |  | 2013-04-11 13:55 | 2013-05-01
Industrial-Irrigation Services, Inc. | INR | NINRB09.1CSE | 2022 | Standard | 5000 Hours / 7 Years |  |  | Yes | Yes | No |  | Electronic Compensation | 8 | V | Dual-Fuel (Two or more separate fuel sources, separate combustion) | Natural Gas | ISO D-1 | Carburetor | Y | 8L, 9.1L | 166 | 2800 | 4-Stroke | Overhead | 1 | 1 | Yes | Heated | Yes | Water/Coolant mixture | Naturally Aspirated | Woodward Engine Lab | NINRBM0063709 | Part 60 Subpart JJJJ Table 1 | 0.19 | g/Hp-hr |  |  |  |  | 0 | g/Hp-hr | 0.07 | g/Hp-hr | 1.591 | Steady-State Multiplicative |  |  |  |  | 1 | 2.723 | 0.3 |  |  | 0.0 | 0.2 |  |  | 2 | 0.7 | 1 |  | 525 | 0.13 |  | 2022-04-26 17:15 | 2022-05-01
HD Hyundai Infracore Co., Ltd. | DIC | RDICB03.4PMA | 2024 | Standard | 5000 Hours / 7 Years |  |  | Yes | Yes | Yes | PDICB03.4PMA | No Compensation Required | 4 | Inline | Single Fuel | LPG/Propane | Part 1048 Transient | Mixer | Y | 3.4L | 55 | 2500 | 4-Stroke | Overhead | 2 | 2 | Yes | Heated | Yes | Water/Coolant mixture | Naturally Aspirated | Incheon Test Lab | RDICBM0071926 | Mobile Part 1048 | 0.625 | g/kW-hr | 0.007 | g/kW-hr |  |  |  |  | 0.1 | g/kW-hr | 2.223 | Transient Multiplicative |  | 1.604 |  |  |  | 1.178 | 1.4 |  |  |  |  | 0.1 |  | 20.6 |  |  | 0.8 | 923.1 | 0.004 | 0.001 | 2023-08-15 21:27 | 2024-01-01
Don Hardy Race Cars, Inc. | DHR | CDHRB08.0STA | 2012 | Standard | 5000 Hours / 7 Years |  |  | Yes | Yes | Yes | ADHRB08.0STA | Electronic Compensation | 8 | V | Dual-Fuel (Two or more separate fuel sources, separate combustion) | LPG/Propane | 1048 D2 | Carburetor | Y | 7.4L, 8L | 164 | 2800 | 4-Stroke | Overhead | 1 | 1 | Yes | Heated | Yes | Water/Coolant mixture | Naturally Aspirated | Electronic MicroSystems | CDHRBM0006853 | Mobile | 0.17 | g/kW-hr | 0.02 | g/kW-hr |  |  |  |  | 0.01 | g/kW-hr | 0.432 | Steady-State Additive |  | 0 |  | 0 |  | 0.08 | 0.6 |  |  |  |  | 0.1 |  | 4.4 |  |  | 2.7 |  |  |  | 2011-11-23 12:26 | 2012-01-01
Zenith Power Products | ZPP | HZPPB04.4P44 | 2017 | Standard | 5000 Hours / 7 Years |  |  | Yes | Yes | Yes | 8ZPPB04.4P44 | Electronic Compensation | 6 | Inline | Dual-Fuel (Two or more separate fuel sources, separate combustion) | Natural Gas | 1048 D2 | Carburetor | Y | 4.4L | 81 | 3000 | 4-Stroke | Overhead | 1 | 1 | Yes | Heated | Yes | Water/Coolant mixture | Naturally Aspirated | Zenith Power Products | HZPPBM0032151 | Mobile Part 1048 | 0.9 | g/kW-hr |  |  | 0 | g/kW-hr |  |  | 0.17 | g/kW-hr | 1.591 | Steady-State Multiplicative |  | 1 |  | 1 |  | 2.723 | 1.4 | [5 empty] | 0.5 | 4.4 |  |  | 2.7 |  |  |  | 2016-11-07 11:31 | 2017-01-01
Engine Distributors, Inc. | EDI | PEDIB06.2EM0 | 2023 | Standard |  |  |  | Yes | Yes | Yes | LEDIB06.2EM0 | Electronic Compensation | 8 | V | Dual-Fuel (Two or more separate fuel sources, separate combustion) | Natural Gas | G2 | Mixer | Y | 6.2L | 77.7 | 3600 | 4-Stroke | Overhead | 1 | 1 | Yes | Heated | Yes | Water/Coolant mixture | Naturally Aspirated | EControls, Inc | PEDIBM0066933 | Part 90 Phase 1 | 15.79 | g/kW-hr |  |  | 0.18 | g/kW-hr |  |  | 7.11 | g/kW-hr | 0.14 | Steady-State Additive |  | 0.04 |  | 0.04 |  | 0 | 15.9 | [5 empty] | 7.3 | 519 |  |  | 13.4 | 708 |  |  | 2022-09-30 12:53 | 2023-01-01
Tecogen | TCG | PTCGB08.0TSC | 2023 | Standard | 5000 Hours / 7 Years |  |  | Yes | Yes | Yes | HTCGB08.0TSC | Electronic Compensation | 8 | V | Dual-Fuel (Two or more separate fuel sources, separate combustion) | Natural Gas | ISO D-1 | Carburetor | Y | 7.4L, 8L | 80.5 | 1800 | 4-Stroke | Overhead | 1 | 1 | Yes | Heated | Yes | Water/Coolant mixture | Naturally Aspirated | Tecogen | PTCGBM0069269 | Part 60 Subpart JJJJ Table 1 | 0.07 | g/Hp-hr |  |  |  |  | 0 | g/Hp-hr | 0.01 | g/Hp-hr | 1.591 | Steady-State Multiplicative |  |  |  |  | 1 | 2.723 | 0.1 |  |  | 0.0 | 0.0 |  |  | 2 | 0.7 | 1 |  | 357 | 0.01 |  | 2023-02-24 17:09 | 2023-03-06
Power Solutions International, Inc. | PSI | EPSIB8.80EMT | 2014 | Standard | 5000 Hours / 7 Years |  |  | Yes | Yes | Yes | DPSIB8.80EMT | Electronic Compensation | 8 | V | Dual-Fuel (Two or more separate fuel sources, separate combustion) | LPG/Propane | 1048 D2 | Mixer | Y | 8.8L | 182.8 | 1800 | 4-Stroke | Overhead | 1 | 1 | Yes | Heated | Yes | Water/Coolant mixture | Turbocharged | Electronic Microsystems | EPSIBM0017050 | Stationary | 0.413 | g/kW-hr | 0.049 | g/kW-hr |  |  |  |  | 0.023 | g/kW-hr | 1.591 | Steady-State Multiplicative |  | 1 |  | 1 |  | 2.723 | 0.7 |  |  |  | 0.1 | 0.1 |  | 4.4 |  |  | 2.7 | 786.2 | 0 |  | 2013-10-21 10:50 | 2013-12-02
KION North America Corp. | LLT | FLLTB03.2VWX | 2015 | Standard | 5000 Hours / 7 Years |  |  | No | No | Yes | 9LLTB03.2VWX | No Compensation Required | 6 | Inline | Single Fuel | LPG/Propane | C2 | Mixer | Y | 3.2L, 3.6L | 72 | 2800 | 4-Stroke | Overhead | 2 | 2 | Yes | Heated | Yes | Water/Coolant mixture | Naturally Aspirated | TNO Science and Industry | FLLTBM0021541 | Mobile | 0.32 | g/kW-hr | 0.1 | g/kW-hr |  |  |  |  | 0.01 | g/kW-hr | 0 | Steady-State Additive |  | 0 |  |  |  | 3 | 0.3 |  |  |  |  | 0.1 |  | 7.9 |  |  | 1.7 |  |  |  | 2014-10-10 10:01 | 2015-01-01
Power Solutions International, Inc. | PSI | GPSIB5.70NGP | 2016 | Standard | 5000 Hours / 7 Years |  |  | No | Yes | Yes | APSIB5.70NGP | Electronic Compensation | 8 | V | Dual-Fuel (Two or more separate fuel sources, separate combustion) | Natural Gas | ISO D-1 | Mixer | Y | 5.7L | 118.7 | 3000 | 4-Stroke | Overhead | 1 | 1 | Yes | Heated | Yes | Water/Coolant mixture | Naturally Aspirated | Intertek Carnot Emission Services | GPSIBM0028910 | Part 60 Subpart JJJJ Table 1 | 0.334 | g/Hp-hr |  |  |  |  | 0.054 | g/Hp-hr | 0.0007 | g/Hp-hr | 1 | Steady-State Multiplicative |  |  |  |  | 4.719 | 1.933 | 0.3 |  |  | 0.3 | 0.0 |  |  | 2 | 0.7 | 1 |  | 479.4 | 0.426 |  | 2016-04-12 11:55 | 2016-01-01
KEM Equipment, Inc. | KEM | KKEMB03.0ULE | 2019 | Standard | 5000 Hours / 7 Years |  |  | Yes | Yes | Yes | 9KEMB03.0ULE | Electronic Compensation | 4 | Inline | Dual-Fuel (Two or more separate fuel sources, separate combustion) | Gasoline (as defined in 1065.710) | C2 | Sequential Multiport Injection | Y | 3L | 63.7 | 3000 | 4-Stroke | Overhead | 1 | 1 | Yes | Heated | Yes | Water/Coolant mixture | Naturally Aspirated | KEM Emission Certificate Test Laboratory | KKEMBM0042766 | Mobile Part 1048 | 0.14 | g/kW-hr | 0.01 | g/kW-hr |  |  |  |  | 0.02 | g/kW-hr | 1.591 | Steady-State Multiplicative |  | 1 |  |  |  | 2.723 | 0.2 |  |  |  |  | 0.1 |  | 20.6 |  |  | 0.8 | 1061 |  |  | 2018-10-17 12:03 | 2019-01-01
Weichai America Corporation | WCA | KWCAB12.5GTA | 2019 | Standard | 5000 Hours / 7 Years |  |  | Yes | Yes | Yes | JWCAB12.5GTA | Electronic Compensation | 6 | Inline | Dual-Fuel (Two or more separate fuel sources, separate combustion) | Natural Gas | 1048 D2 | Mixer | Y | 12.5L | 299 | 2200 | 4-Stroke | Overhead | 2 | 2 | Yes | Heated | Yes | Water/Coolant mixture | Turbocharged | Econtrols, Inc. | KWCABM0041020 | Mobile Part 1048 | 0.597 | g/kW-hr | 0.224 | g/kW-hr | 0.007 | g/kW-hr |  |  | 0.031 | g/kW-hr | 1.591 | Steady-State Multiplicative |  | 1 |  | 1 |  | 2.723 | 0.9 |  |  |  |  | 0.3 | 0.1 | 20.6 |  |  | 0.8 | 678.842 | 0.218 | 0.008 | 2018-08-14 12:06 | 2019-01-01
Industrial-Irrigation Services, Inc. | INR | PINRB06.2CSE | 2023 | Standard | 5000 Hours / 7 Years |  |  | Yes | Yes | Yes | KINRB06.2CSE | Electronic Compensation | 8 | V | Dual-Fuel (Two or more separate fuel sources, separate combustion) | Natural Gas | ISO D-1 | Carburetor | Y | 5.7L, 6.2L | 151 | 3000 | 4-Stroke | Overhead | 1 | 1 | Yes | Heated | Yes | Water/Coolant mixture | Naturally Aspirated | Woodward Engine Lab | PINRBM0068379 | Part 60 Subpart JJJJ Table 1 | 0.14 | g/Hp-hr |  |  |  |  | 0 | g/Hp-hr | 0 | g/Hp-hr | 1.591 | Steady-State Multiplicative |  |  |  |  | 1 | 2.723 | 0.2 |  |  | 0.0 | 0.0 |  |  | 2 | 0.7 | 1 |  | 562 | 0.16 |  | 2022-12-15 16:50 | 2023-01-01
Power Solutions International | PWR | CPWRB18.3NGP | 2012 | Standard | 5000 Hours / 7 Years |  |  | Yes | Yes | Yes | APWRB18.3NGP | Electronic Compensation | 10 | V | Dual-Fuel (Two or more separate fuel sources, separate combustion) | LPG/Propane | 1048 D2 | Mixer | Y | 14.6L | 420 | 1800 | 4-Stroke | Overhead | 1 | 1 | Yes | Heated | Yes | Water/Coolant mixture | Turbocharged | Intertek Carnot Emission Services | CPWRBM0006993 | Mobile | 0.2 | g/kW-hr | 0.04 | g/kW-hr |  |  |  |  | 0.06 | g/kW-hr | 1.591 | Steady-State Multiplicative |  | 1 |  | 1 |  | 2.723 | 0.3 |  |  |  |  | 0.2 |  | 4.4 |  |  | 2.7 |  |  |  | 2011-11-24 08:13 | 2012-01-02
Zenith Power Products | ZPP | NZPPB01.6GAM | 2022 | Standard | 5000 Hours / 7 Years |  |  | Yes | Yes | Yes | KZPPB01.6GAM | Electronic Compensation | 4 | Inline | Dual-Fuel (Two or more separate fuel sources, separate combustion) | Natural Gas | 1048 D2 | Carburetor | Y | 1.6L | 37.1 | 4500 | 4-Stroke | Overhead | 2 | 2 | Yes | Heated | Yes | Water/Coolant mixture | Naturally Aspirated | Zenith Power Products 2 | NZPPBM0062108 | Mobile Part 1048 | 1.1 | g/kW-hr |  |  | 0.03 | g/kW-hr |  |  | 0 | g/kW-hr | 1.591 | Steady-State Multiplicative |  | 1 |  | 1 |  | 2.723 | 1.8 | [5 empty] | 0.0 | 20.6 |  |  | 0.8 | 570 | 0.69 |  | 2021-12-11 16:38 | 2022-01-01
Zenith Power Products | ZPP | FZPPB08.8NAS | 2015 | Standard | 5000 Hours / 7 Years |  |  | Yes | Yes | Yes | EZPPB08.8NAS | Electronic Compensation | 6 | Inline | Dual-Fuel (Two or more separate fuel sources, separate combustion) | LPG/Propane | 1048 D2 | Mixer | Y | 8.8L | 134 | 2200 | 4-Stroke | Overhead | 1 | 1 | Yes | Heated | Yes | Water/Coolant mixture | Naturally Aspirated | Zenith Power Products | FZPPBM0022594 | Stationary | 0.13 | g/kW-hr | 0.04 | g/kW-hr |  |  |  |  | 0.01 | g/kW-hr | 1.591 | Steady-State Multiplicative |  | 1 |  |  | 1 | 2.723 | 0.2 |  |  |  | 0.0 |  |  | 2.7 | 0.9 | 1.3 |  | 831 | 0 |  | 2014-12-17 09:47 | 2015-01-19
Origin Engines | ORG | HORGB10.3STA | 2017 | Standard | 5000 Hours / 7 Years |  |  | Yes | Yes | Yes | CORGB10.3STA | Electronic Compensation | 8 | V | Dual-Fuel (Two or more separate fuel sources, separate combustion) | Natural Gas | 1048 D2 | Carburetor | Y | 10.3L | 224 | 2800 | 4-Stroke | Overhead | 1 | 1 | Yes | Heated | Yes | Water/Coolant mixture | Naturally Aspirated | Electronic MicroSystems | HORGBM0031819 | Mobile Part 1048 | 0.39 | g/kW-hr |  |  | 0 | g/kW-hr |  |  | 0 | g/kW-hr | 1.591 | Steady-State Multiplicative |  | 1 |  | 1 |  | 2.723 | 0.6 | [5 empty] | 0.0 | 20.6 |  |  | 0.8 | 632 | 0.09 |  | 2016-10-25 18:15 | 2017-01-01
Weichai America Corporation | WCA | RWCAB09.7GTA | 2024 | Standard | 5000 Hours / 7 Years |  |  | No | Yes | Yes | JWCAB09.7GTA | Electronic Compensation | 6 | Inline | Dual-Fuel (Two or more separate fuel sources, separate combustion) | LPG/Propane | 1048 D2 | Mixer | Y | 9.7L | 242 | 2200 | 4-Stroke | Overhead | 2 | 2 | Yes | Heated | Yes | Water/Coolant mixture | Turbocharged | Econtrols, Inc. | RWCABM0075464 | Mobile Part 1048 | 0.517 | g/kW-hr | 0.121 | g/kW-hr | 0.094 | g/kW-hr |  |  | 0.019 | g/kW-hr | 1.591 | Steady-State Multiplicative |  | 1 |  | 1 |  | 2.723 | 0.8 |  |  |  |  | 0.2 | 0.1 | 20.6 |  |  | 0.8 | 790.056 | 0.027 | 0.012 | 2024-01-24 17:11 | 2024-02-24
KEM Equipment, Inc. | KEM | JKEMB05.7CS2 | 2018 | Standard | 5000 Hours / 7 Years |  |  | Yes | Yes | Yes | EKEMB05.7CS2 | Electronic Compensation | 8 | V | Dual-Fuel (Two or more separate fuel sources, separate combustion) | Natural Gas | ISO D-1 | Mixer | Y | 5.7L | 97.4 | 2650 | 4-Stroke | Overhead | 1 | 1 | Yes | Heated | Yes | Water/Coolant mixture | Naturally Aspirated | KEM Emission Certificate Test Laboratory | JKEMBM0035322 | Part 60 Subpart JJJJ Table 1 | 0.11 | g/kW-hr |  |  |  |  | 0.15 | g/kW-hr | 0.03 | g/kW-hr | 1.591 | Steady-State Multiplicative |  |  |  |  | 1 | 2.723 | 0.2 |  |  | 0.2 | 0.1 |  |  | 2.7 | 0.9 | 1.3 |  | 473 | 0.09 |  | 2017-07-19 01:51 | 2018-01-01
Tecogen | TCG | LTCGB08.0TSD | 2020 | High Load | 5000 Hours / 7 Years |  |  | Yes | Yes | Yes | HTCGB08.0TSD | Electronic Compensation | 8 | V | Single Fuel | Natural Gas | 1048 High Load Cycle | Carburetor | Y | 7.4L | 136 | 3600 | 4-Stroke | Overhead | 1 | 1 | Yes | Heated | Yes | Water/Coolant mixture | Naturally Aspirated | Tecogen | LTCGBM0050141 | Part 60 Subpart JJJJ Table 1 | 0.13 | g/Hp-hr |  |  |  |  | 0 | g/Hp-hr | 0 | g/Hp-hr | 1.591 | Steady-State Multiplicative |  |  |  |  | 1 | 2.723 | 0.2 |  |  | 0.0 | 0.0 |  |  | 2 | 0.7 | 1 |  | 341 | 0.84 |  | 2020-01-03 17:07 | 2020-01-15
Kubota Corporation | KBX | NKBXB01.9GFA | 2022 | Standard | 5000 Hours / 7 Years |  |  | No | No | Yes | KKBXB01.9GFA | Electronic Compensation | 3 | Inline | Dual-Fuel (Two or more separate fuel sources, separate combustion) | Natural Gas | Part 1048 Transient | Mixer | Y | 1.9L | 30.62 | 2717 | 4-Stroke | Overhead | 1 | 1 | Yes | Heated | Yes | Water/Coolant mixture | Naturally Aspirated | Kubota Corporation - Rinkai Plant | NKBXBM0062892 | Mobile Part 1048 | 1.05 | g/kW-hr |  |  | 0 | g/kW-hr |  |  | 0.15 | g/kW-hr | 1.297 | Transient Multiplicative |  | 1 |  | 1 |  | 1.226 | 1.4 | [5 empty] | 0.2 | 20.6 |  |  | 0.8 | 826 | 0.109 | 0 | 2022-02-23 02:42 | 2022-01-01
Power Solutions International, Inc. | PSI | KPSIB8.80NGP | 2019 | Standard | 5000 Hours / 7 Years |  |  | Yes | Yes | Yes | DPSIB8.80NGP | Electronic Compensation | 8 | V | Dual-Fuel (Two or more separate fuel sources, separate combustion) | Gasoline (as defined in 1065.710) | C2 | Sequential Multiport Injection | Y | 8.8L | 183 | 3000 | 4-Stroke | Overhead | 1 | 1 | Yes | Heated | Yes | Water/Coolant mixture | Naturally Aspirated | Electronic Microsystems | KPSIBM0044783 | Mobile Part 1048 | 7.38 | g/kW-hr | 0.105 | g/kW-hr |  |  |  |  | 0.13 | g/kW-hr | 1 | Steady-State Multiplicative |  | 1.914 |  | 1.914 |  | 2.929 | 7.4 |  |  |  |  | 0.6 |  | 20.6 |  |  | 0.8 | 970.9 | 0.015 |  | 2019-03-08 12:35 | 2019-03-08
Weichai America Corporation | WCA | LWCAB06.7WHG | 2020 | Standard | 5000 Hours / 7 Years |  |  | No | Yes | Yes | HWCAB06.7WHG | Electronic Compensation | 6 | Inline | Dual-Fuel (Two or more separate fuel sources, separate combustion) | LPG/Propane | 1048 D2 | Mixer | Y | 6.7L | 99.5 | 2200 | 4-Stroke | Overhead | 1 | 1 | Yes | Heated | Yes | Water/Coolant mixture | Naturally Aspirated | Econtrols, Inc. | LWCABM0048189 | Stationary Part 1048 | 0.65 | g/kW-hr | 0.07 | g/kW-hr |  |  |  |  | 0.01 | g/kW-hr | 1.591 | Steady-State Multiplicative |  | 1 |  | 1 |  | 2.723 | 1.0 |  |  |  |  | 0.1 |  | 20.6 |  |  | 0.8 | 1002 | 0.04 | 0.01 | 2019-09-26 16:45 | 2020-01-01
Generac Power Systems, Inc. | GNX | NGNXB21.92C2 | 2022 | Standard | 5000 Hours / 7 Years |  |  | Yes | No | Yes | HGNXB21.92C2 | Electronic Compensation | 12 | V | Dual-Fuel (Two or more separate fuel sources, separate combustion) | Natural Gas | ISO D-1 | Mixer | Y | 21.9L | 414.4 | 1800 | 4-Stroke | Overhead | 1 | 1 | Yes | Heated | Yes | Water/Coolant mixture | Turbocharged | The Waukesha Facility (HQ) | NGNXBM0059413 | Part 60 Subpart JJJJ Table 1 | 0.64 | g/Hp-hr |  |  |  |  | 0 | g/Hp-hr | 0.14 | g/Hp-hr | 1.591 | Steady-State Multiplicative |  |  |  |  | 1 | 2.723 | 1.0 |  |  | 0.0 | 0.4 |  |  | 2 | 0.7 | 1 |  | 462 | 0.23 |  | 2021-08-25 16:25 | 2021-12-15
Guascor Energy S.A.U. | GSR | KGSRB36.360E | 2019 | Standard | Alternative Useful Life | 6000 | The SIEMENS SL Emergency Standby Engines when operating on Natural Gas at a maximum rated speed of 1800 RPM require major reconditioning or rebuilding at 6,000 hour intervals. As such, SIEMENS ENGINES SAU suggests that the EPA required minimum useful lifetime of 7 years and 5,000 hours should be increased to 7 years and 6,000 hours. Please see the uploaded maintenance schedule (IO-G-M-00-019e). | Yes | Yes | Yes | FGSRB36.360E | Electronic Compensation | 12 | V | Single Fuel | Natural Gas | ISO D-1 | Carburetor | Y | 36L | 790 | 1800 | 4-Stroke | Overhead | 2 | 2 | No |  | No | Water/Coolant mixture | Turbocharged | GUASCOR I+D S.A. | KGSRBM0044277 | Part 60 Subpart JJJJ Table 1 | 0.97 | g/Hp-hr |  |  |  |  | 0.18 | g/Hp-hr | 1.85 | g/Hp-hr | 0.14 | Steady-State Additive |  |  |  |  | 0.04 | 0 | 1.1 |  |  | 0.2 | 1.8 |  |  | 4 | 1 | 2 |  | 439 |  |  | 2019-01-29 07:06 | 2019-01-29
Arrow Engine Company | ARW | RARWB05.4A54 | 2024 | Standard | 5000 Hours / 7 Years |  |  | Yes | Yes | Yes | MARWB05.4A54 | Electronic Compensation | 6 | V | Dual-Fuel (Two or more separate fuel sources, separate combustion) | LPG/Propane | 1048 D2 | Carburetor | Y | 5.4L | 62.5 | 1800 | 4-Stroke | Overhead | 1 | 1 | Yes | Heated | Yes | Water/Coolant mixture | Naturally Aspirated | Woodward | RARWBM0074786 | Mobile Part 1048 | 0.02 | g/kW-hr | 0.29 | g/kW-hr |  |  |  |  | 0.03 | g/kW-hr | 1.591 | Steady-State Multiplicative |  | 1 |  | 1 |  | 2.723 | 0.0 |  |  |  |  | 0.4 |  | 4.4 |  |  | 2.7 | 948 | 0.03 |  | 2023-12-11 08:34 | 2024-01-01
Toyota Material Handling, Inc. | TIE | HTIEB02.204Y | 2017 | Standard | 5000 Hours / 7 Years |  |  | No | No | Yes | 7TIEB02.204Y | Electronic Compensation | 4 | Inline | Dual-Fuel (Two or more separate fuel sources, separate combustion) | Gasoline (as defined in 1065.710) | Part 1048 Transient | Multiport Injection | Y | 2.2L | 37 | 2570 | 4-Stroke | Overhead | 2 | 2 | Yes | Heated | Yes | Water/Coolant mixture | Naturally Aspirated | TICO | HTIEBM0033372 | Mobile Part 1048 | 3.81 | g/kW-hr | 0.1 | g/kW-hr |  |  |  |  | 0.02 | g/kW-hr | 1.19 | Transient Multiplicative |  | 1.1 |  | 1.1 |  | 2.99 | 4.5 |  |  |  |  | 0.2 |  | 20.6 |  |  | 0.8 | 977 | 0.042 | 0 | 2017-01-04 08:51 | 2017-03-01
Global Component Technologies Corporation | NFX | LNFXB02.147D | 2020 | Standard | 5000 Hours / 7 Years |  |  | No | No | Yes | ANSXB02.147D | Electronic Compensation | 4 | Inline | Dual-Fuel (Two or more separate fuel sources, separate combustion) | Gasoline (as defined in 1065.710) | C2 | Multiport Injection | Y | 2.1L | 35.1 | 2700 | 4-Stroke | Overhead | 2 | 2 | Yes | Heated | Yes | Water/Coolant mixture | Naturally Aspirated | Nissan Techno Co., Ltd. (NRLSI Test Lab) | LNFXBM0048665 | Mobile Part 1048 | 2.23 | g/kW-hr | 0.43 | g/kW-hr |  |  |  |  | 0 | g/kW-hr | 1.686 | Steady-State Multiplicative |  | 1.084 |  |  |  | 1.808 | 3.8 |  |  |  |  | 0.5 |  | 20.6 |  |  | 0.8 |  |  |  | 2019-10-15 19:02 | 2020-01-01
KEM Equipment, Inc. | KEM | NKEMB05.7ULE | 2022 | Standard | 5000 Hours / 7 Years |  |  | Yes | Yes | Yes | AKEMB05.7ULE | Electronic Compensation | 8 | V | Dual-Fuel (Two or more separate fuel sources, separate combustion) | LPG/Propane | 1048 D2 | Sequential Multiport Injection | Y | 5.7L | 98.2 | 2650 | 4-Stroke | Overhead | 1 | 1 | Yes | Heated | Yes | Water/Coolant mixture | Naturally Aspirated | KEM Emission Certificate Test Laboratory | NKEMBM0061689 | Mobile Part 1048 | 0.94 | g/kW-hr | 0.13 | g/kW-hr |  |  |  |  | 0.04 | g/kW-hr | 1.591 | Steady-State Multiplicative |  | 1 |  | 1 |  | 2.723 | 1.5 |  |  |  |  | 0.2 |  | 20.6 |  |  | 0.8 | 915 |  |  | 2021-11-23 10:03 | 2022-01-01
Power Solutions International, Inc. | PSI | MPSIB39.2NGP | 2021 | Standard | Alternative Useful Life | 8760 | Alternative useful life is equivalent to the basic mechanical engine warranty in hours. | No | Yes | Yes | KPSIB39.2NGP | Electronic Compensation | 12 | V | Dual-Fuel (Two or more separate fuel sources, separate combustion) | Natural Gas | ISO D-1 | Mixer | Y | 39.2L | 952 | 1800 | 4-Stroke | Overhead | 2 | 2 | Yes | Heated | Yes | Water/Coolant mixture | Turbocharged | Excel Engineering | MPSIBM0051219 | Part 60 Subpart JJJJ Table 1 | 0.046 | g/Hp-hr |  |  |  |  | 0.003 | g/Hp-hr | 0.035 | g/Hp-hr | 0.108 | Steady-State Additive |  |  |  |  | 0.018 | 0.229 | 0.2 |  |  | 0.0 | 0.3 |  |  | 2 | 0.7 | 1 |  | 449 | 0.138 | 0 | 2020-04-13 10:00 | 2021-01-01
Guascor Energy S.A.U. | GSR | RGSRB56.0LTA | 2024 | Standard | Alternative Useful Life | 8800 | An 8800 hour useful life is justified because the RGSRB560LTA engine is more durable than the typical LSI engine and the hours component of the standard and high-cost emissions warranties is 8800 hours. | Yes | Yes | No |  | Electronic Compensation | 16 | V | Dual-Fuel (Two or more separate fuel sources, separate combustion) | LPG/Propane | ISO D-1 | Mixer | Y | 56L | 1067 | 1800 | 4-Stroke | Overhead | 2 | 2 | No |  | Yes | Water/Coolant mixture | Turbocharged | Electronic MicroSystems, LLC | RGSRBM0074109 | Part 60 Subpart JJJJ Table 1 | 0 | g/Hp-hr |  |  |  |  | 0.26 | g/Hp-hr | 0.82 | g/Hp-hr | 3.104 | Steady-State Multiplicative |  | 1.031 |  |  | 1.031 | 1 | 0.0 |  |  | 1.3 | 1.8 |  |  | 2 | 0.7 | 1 |  | 482 | 0.02 | 0 | 2023-11-13 10:11 | 2024-01-01
Kubota Corporation | KBX | RKBXB02.5GFA | 2024 | Standard | 5000 Hours / 7 Years |  |  | No | No | Yes | EKBXB02.5GFA | Electronic Compensation | 4 | Inline | Dual-Fuel (Two or more separate fuel sources, separate combustion) | Natural Gas | Part 1048 Transient | Mixer | Y | 2.5L | 44.5 | 2724 | 4-Stroke | Overhead | 1 | 1 | Yes | Heated | Yes | Water/Coolant mixture | Naturally Aspirated | eControls | RKBXBM0076424 | Mobile Part 1048 | 0.44 | g/kW-hr |  |  | 0.02 | g/kW-hr |  |  | 0.09 | g/kW-hr | 1.297 | Transient Multiplicative |  | 1 |  | 1 |  | 1.226 | 0.6 | [5 empty] | 0.1 | 20.6 |  |  | 0.8 | 770 | 0.148 | 0.089 | 2024-04-12 01:10 | 2024-05-01
Caterpillar Inc. | CPX | ECPXB10.5CTR | 2014 | Standard | Alternative Useful Life | 8000 | Design life as indicated by the Top End UL is 8,000 hours | Yes | Yes | No |  | Electronic Compensation | 6 | Inline | Dual-Fuel (Two or more separate fuel sources, separate combustion) | Natural Gas | 1048 D2 | Carburetor | Y | 10.5L | 156 | 1800 | 4-Stroke | Overhead | 2 | 2 | Yes | Heated | Yes | Water/Coolant mixture | Turbocharged | Southwest Research Institute | ECPXBM0020023 | Mobile | 0.129 | g/kW-hr |  |  | 0.029 | g/kW-hr |  |  | 0.03 | g/kW-hr | 1.591 | Steady-State Multiplicative |  | 1 |  | 1 |  | 2.723 | 0.2 | [5 empty] | 0.1 | 4.4 |  |  | 2.7 | 753.5 | 2.113 | 0.004 | 2014-07-31 16:39 | 2014-10-01
Zenith Power Products | ZPP | LZPPB01.6GAM | 2020 | Standard | 5000 Hours / 7 Years |  |  | Yes | Yes | Yes | KZPPB01.6GAM | Electronic Compensation | 4 | Inline | Dual-Fuel (Two or more separate fuel sources, separate combustion) | LPG/Propane | 1048 D2 | Carburetor | Y | 1.6L | 37.1 | 4500 | 4-Stroke | Overhead | 2 | 2 | Yes | Heated | Yes | Water/Coolant mixture | Naturally Aspirated | Zenith Power Products 2 | LZPPBM0053538 | Mobile Part 1048 | 0.44 | g/kW-hr | 0.1 | g/kW-hr |  |  |  |  | 0 | g/kW-hr | 1.591 | Steady-State Multiplicative |  | 1 |  | 1 |  | 2.723 | 0.7 |  |  |  |  | 0.1 |  | 20.6 |  |  | 0.8 | 728 |  |  | 2020-09-14 15:43 | 2020-09-15
Chongqing Panda Machinery Co., Ltd. | CPM | MCPMB1.602SB | 2021 | Standard |  |  |  | Yes | Yes | Yes | DCPMB1.602SB | Electronic Compensation | 4 | Inline | Dual-Fuel (Two or more separate fuel sources, separate combustion) | LPG/Propane | G2 | Mixer | Y | 1.6L | 30 | 3600 | 4-Stroke | Overhead | 2 | 2 | Yes | Heated | No | Water/Coolant mixture | Naturally Aspirated | Carnot Emission Services Inc | MCPMBM0055210 | Part 90 Phase 1 | 21.03 | g/kW-hr | 1.32 | g/kW-hr | 1.19 | g/kW-hr |  |  | 8.19 | g/kW-hr | 0 | Steady-State Additive |  | 0 |  | 0 |  | 0 | 21.0 |  |  |  |  | 9.5 | 9.4 | 519 |  |  | 13.4 | 954.5 | 0.131 | 0.007 | 2020-11-02 16:27 | 2021-01-01
ENER-G Rudox LLC | RDX | MRDXB25.8VTA | 2021 | Standard | Alternative Useful Life | 8760 | An 8760 hour useful life is justified because the MRDXB25.8VTA engine is more durable than the typical LSI engine. | Yes | Yes | No |  | Electronic Compensation | 12 | V | Single Fuel | Natural Gas | ISO D-1 | Carburetor | Y | 25.8L | 576 | 1800 | 4-Stroke | Overhead | 2 | 2 | No |  | Yes | Water/Coolant mixture | Turbocharged | ENER-G Rudox Inc. | MRDXBM0058980 | Part 60 Subpart JJJJ Table 1 | 0 | g/Hp-hr |  |  |  |  | 0.2 | g/Hp-hr | 0.51 | g/Hp-hr | 3.104 | Steady-State Multiplicative |  |  |  |  | 1.031 | 1 | 0.0 |  |  | 0.2 | 0.5 |  |  | 2 | 0.7 | 1 |  | 401 | 2.3 |  | 2021-08-03 17:54 | 2021-08-10
Zenith Power Products | ZPP | CZPPB02.8GSE | 2012 | Standard | 5000 Hours / 7 Years |  |  | Yes | Yes | Yes | 8ZPPB02.8GSE | Electronic Compensation | 4 | Inline | Dual-Fuel (Two or more separate fuel sources, separate combustion) | Gasoline (as defined in 1065.710) | 1048 D2 | Sequential Multiport Injection | Y | 2.8L | 60 | 3200 | 4-Stroke | Overhead | 1 | 1 | Yes | Heated | Yes | Water/Coolant mixture | Naturally Aspirated | Electronic MicroSystems, LLC | CZPPBM0007964 | Mobile | 0.42 | g/kW-hr | 0.04 | g/kW-hr |  |  |  |  | 0.01 | g/kW-hr | 1.591 | Steady-State Multiplicative |  | 1 |  |  |  | 2.723 | 0.7 |  |  |  |  | 0.1 |  | 20.6 |  |  | 0.8 |  |  |  | 2012-01-12 11:55 | 2012-01-23
KEM Equipment, Inc. | KEM | DKEMB03.0ULE | 2013 | Standard | 5000 Hours / 7 Years |  |  | Yes | Yes | Yes | 9KEMB03.0ULE | Electronic Compensation | 4 | Inline | Dual-Fuel (Two or more separate fuel sources, separate combustion) | Gasoline (as defined in 1065.710) | Part 1048 Transient | Sequential Multiport Injection | Y | 3L | 63.7 | 3000 | 4-Stroke | Overhead | 1 | 1 | Yes | Heated | Yes | Water/Coolant mixture | Naturally Aspirated | KEM Emission Certificate Test Laboratory | DKEMBM0017264 | Mobile | 0.08 | g/kW-hr | 0.05 | g/kW-hr |  |  |  |  | 0.2 | g/kW-hr | 2.201 | Transient Multiplicative |  | 1 |  |  |  | 1.994 | 0.2 |  |  |  |  | 0.4 |  | 20.6 |  |  | 0.8 | 964 |  |  | 2013-10-29 15:25 | 2013-10-30
Weichai America Corporation | WCA | LWCAB06.7GTA | 2020 | Standard | 5000 Hours / 7 Years |  |  | No | Yes | Yes | JWCAB06.7GTA | Electronic Compensation | 6 | Inline | Dual-Fuel (Two or more separate fuel sources, separate combustion) | Natural Gas | 1048 D2 | Mixer | Y | 6.8L | 150 | 2200 | 4-Stroke | Overhead | 1 | 1 | Yes | Heated | Yes | Water/Coolant mixture | Turbocharged | Econtrols, Inc. | LWCABM0048182 | Mobile Part 1048 | 0.486 | g/kW-hr | 0.048 | g/kW-hr | 0.001 | g/kW-hr |  |  | 0.118 | g/kW-hr | 1.591 | Steady-State Multiplicative |  | 1 |  | 1 |  | 2.723 | 0.8 |  |  |  |  | 0.4 | 0.3 | 20.6 |  |  | 0.8 | 659.169 | 0.047 | 0 | 2019-09-26 16:37 | 2020-01-01
Origin Engines | ORG | FORGB10.3STA | 2015 | Standard | 5000 Hours / 7 Years |  |  | Yes | Yes | Yes | CORGB10.3STA | Electronic Compensation | 8 | V | Dual-Fuel (Two or more separate fuel sources, separate combustion) | Natural Gas | 1048 D2 | Carburetor | Y | 10.3L | 224 | 2800 | 4-Stroke | Overhead | 1 | 1 | Yes | Heated | Yes | Water/Coolant mixture | Naturally Aspirated | Electronic MicroSystems | FORGBM0022341 | Mobile | 0.19 | g/kW-hr |  |  | 0 | g/kW-hr |  |  | 0.01 | g/kW-hr | 1.591 | Steady-State Multiplicative |  | 1 |  | 1 |  | 2.723 | 0.3 | [5 empty] | 0.0 | 20.6 |  |  | 0.8 | 582 | 0.48 |  | 2014-12-02 10:10 | 2015-01-05
Cummins Inc. | CEX | CCEXB06.8GDB | 2012 | Standard | Alternative Useful Life | 1000 | See attached documentation. | No | No | Yes | BCEXB06.8GDB | Electronic Compensation | 10 | V | Dual-Fuel (Two or more separate fuel sources, separate combustion) | Natural Gas | ISO D-1 | Carburetor | Y | 6.8L | 114.3 | 1800 | 4-Stroke | Overhead | 1 | 1 | Yes | Heated | Yes | Water/Coolant mixture | Turbocharged | Cummins Power Generation | CCEXBM0011806 | Stationary | 0.03 | g/Hp-hr |  |  |  |  | 0.04 | g/Hp-hr | 0.04 | g/Hp-hr | 0.175 | Steady-State Additive |  | 0.136 |  |  | 0 | 0.954 | 0.2 |  |  | 0.0 | 1.0 |  |  | 4.4 | 1 | 2 | 2.7 | 598 | 0.371 |  | 2012-11-12 16:19 | 2012-01-01
Power Solutions International, Inc. | PSI | KPSIB5.70NGP | 2019 | Standard | 5000 Hours / 7 Years |  |  | No | Yes | Yes | APSIB5.70NGP | Electronic Compensation | 8 | V | Dual-Fuel (Two or more separate fuel sources, separate combustion) | LPG/Propane | Part 1048 Transient | Mixer | Y | 5.7L | 115.2 | 3000 | 4-Stroke | Overhead | 1 | 1 | Yes | Heated | Yes | Water/Coolant mixture | Naturally Aspirated | Intertek Carnot Emission Services | KPSIBM0040664 | Mobile Part 1048 | 0.61 | g/kW-hr | 0.06 | g/kW-hr |  |  |  |  | 0.07 | g/kW-hr | 1.913 | Transient Multiplicative |  | 1 |  | 1 |  | 7.549 | 1.2 |  |  |  |  | 0.6 |  | 4.4 |  |  | 2.7 | 809.04 |  |  | 2018-07-24 17:07 | 2019-01-01
Weichai America Corporation | WCA | NWCAB06.7WHG | 2022 | Standard | 5000 Hours / 7 Years |  |  | No | Yes | Yes | HWCAB06.7WHG | Electronic Compensation | 6 | Inline | Dual-Fuel (Two or more separate fuel sources, separate combustion) | Natural Gas | 1048 D2 | Mixer | Y | 6.7L | 99.5 | 2200 | 4-Stroke | Overhead | 1 | 1 | Yes | Heated | Yes | Water/Coolant mixture | Naturally Aspirated | Econtrols, Inc. | NWCABM0061187 | Mobile Part 1048 | 0.41 | g/kW-hr |  |  | 0 | g/kW-hr |  |  | 0.11 | g/kW-hr | 1.591 | Steady-State Multiplicative |  | 1 |  | 1 |  | 2.723 | 0.7 | [5 empty] | 0.3 | 20.6 |  |  | 0.8 | 762 | 0.04 | 0.01 | 2021-11-05 12:13 | 2022-01-01
Power Solutions International, Inc. | PSI | GPSIB18.3NGP | 2016 | Standard | 5000 Hours / 7 Years |  |  | No | Yes | Yes | APWRB18.3NGP | Electronic Compensation | 10 | V | Dual-Fuel (Two or more separate fuel sources, separate combustion) | LPG/Propane | 1048 D2 | Mixer | Y | 14.6L | 420 | 1800 | 4-Stroke | Overhead | 1 | 1 | Yes | Heated | Yes | Water/Coolant mixture | Turbocharged | Intertek Carnot Emission Services | GPSIBM0026245 | Mobile Part 1048 | 0.16 | g/kW-hr | 0.02 | g/kW-hr |  |  |  |  | 0.06 | g/kW-hr | 1.01 | Steady-State Multiplicative |  | 2.798 |  | 1 |  | 2.465 | 0.2 |  |  |  |  | 0.2 |  | 4.4 |  |  | 2.7 | 745.76 |  |  | 2015-09-21 12:04 | 2016-01-01
Zenith Power Products | ZPP | JZPPB08.8NAS | 2018 | Standard | 5000 Hours / 7 Years |  |  | Yes | Yes | Yes | EZPPB08.8NAS | Electronic Compensation | 6 | Inline | Dual-Fuel (Two or more separate fuel sources, separate combustion) | Natural Gas | 1048 D2 | Mixer | Y | 8.8L | 134 | 2200 | 4-Stroke | Overhead | 1 | 1 | Yes | Heated | Yes | Water/Coolant mixture | Naturally Aspirated | Zenith Power Products | JZPPBM0038217 | Stationary Part 1048 | 0.31 | g/kW-hr |  |  | 0.04 | g/kW-hr |  |  | 0.06 | g/kW-hr | 1.591 | Steady-State Multiplicative |  | 1 |  | 1 |  | 2.723 | 0.5 | [5 empty] | 0.2 | 4.4 |  |  | 2.7 | 814 | 0.5 |  | 2017-12-01 12:53 | 2018-01-01
Power Solutions International, Inc. | PSI | LPSIB03.0GLP | 2020 | Standard | 5000 Hours / 7 Years |  |  | No | No | Yes | JPSIB03.0GLP | Electronic Compensation | 4 | Inline | Dual-Fuel (Two or more separate fuel sources, separate combustion) | LPG/Propane | 1048 D2 | Mixer | Y | 3L | 60 | 3000 | 4-Stroke | Overhead | 1 | 1 | Yes | Heated | Yes | Water/Coolant mixture | Naturally Aspirated | PSI EDC Burr Ridge | LPSIBM0045571 | Stationary Part 1048 | 1.1 | g/kW-hr |  |  | 0.01 | g/kW-hr |  |  | 0.14 | g/kW-hr | 1 | Steady-State Multiplicative |  | 1.914 |  | 1.914 |  | 2.929 | 1.1 | [5 empty] | 0.4 | 20.6 |  |  | 0.8 | 831.54 |  |  | 2019-05-02 21:51 | 2020-01-01
Weichai America Corporation | WCA | KWCAB06.7WHG | 2019 | Standard | 5000 Hours / 7 Years |  |  | Yes | Yes | Yes | HWCAB06.7WHG | Electronic Compensation | 6 | Inline | Dual-Fuel (Two or more separate fuel sources, separate combustion) | Natural Gas | 1048 D2 | Mixer | Y | 6.7L | 99.5 | 2200 | 4-Stroke | Overhead | 1 | 1 | Yes | Heated | Yes | Water/Coolant mixture | Naturally Aspirated | Econtrols, Inc. | KWCABM0042285 | Mobile Part 1048 | 0.35 | g/kW-hr |  |  | 0.01 | g/kW-hr |  |  | 0 | g/kW-hr | 1.591 | Steady-State Multiplicative |  | 1 |  | 1 |  | 2.723 | 0.6 | [5 empty] | 0.0 | 20.6 |  |  | 0.8 | 782 | 0.19 | 0.01 | 2018-10-01 17:59 | 2019-01-01
Generac Power Systems, Inc. | GNX | NGNXB12.92C4 | 2022 | Standard | 5000 Hours / 7 Years |  |  | Yes | No | Yes | DGNXB12.92C4 | Electronic Compensation | 6 | Inline | Single Fuel | Natural Gas | ISO D-1 | Mixer | Y | 12.9L | 229.58 | 1800 | 4-Stroke | Overhead | 1 | 1 | Yes | Heated | Yes | Water/Coolant mixture | Turbocharged | The Waukesha Facility (HQ) | NGNXBM0059415 | Part 60 Subpart JJJJ Table 1 | 0.5282 | g/Hp-hr |  |  |  |  | 0.5178 | g/Hp-hr | 0.1301 | g/Hp-hr | 1.591 | Steady-State Multiplicative |  |  |  |  | 1 | 2.723 | 0.8 |  |  | 0.5 | 0.4 |  |  | 2 | 0.7 | 1 |  | 441.1 | 0.5883 |  | 2021-08-25 16:28 | 2021-12-15
Zenith Power Products | ZPP | NZPPB01.6GAM | 2022 | Standard | 5000 Hours / 7 Years |  |  | Yes | Yes | Yes | KZPPB01.6GAM | Electronic Compensation | 4 | Inline | Dual-Fuel (Two or more separate fuel sources, separate combustion) | Natural Gas | ISO D-1 | Carburetor | Y | 1.6L | 37.1 | 4500 | 4-Stroke | Overhead | 2 | 2 | Yes | Heated | Yes | Water/Coolant mixture | Naturally Aspirated | Zenith Power Products 2 | NZPPBM0062110 | Stationary Part 1048 | 1 | g/kW-hr |  |  | 0.01 | g/kW-hr |  |  | 0.02 | g/kW-hr | 1.591 | Steady-State Multiplicative |  | 1 |  | 1 |  | 2.723 | 1.6 | [5 empty] | 0.1 | 20.6 |  |  | 0.8 | 509 | 0.3 |  | 2021-12-11 16:38 | 2022-01-01
KEM Equipment, Inc. | KEM | LKEMB08.0CS2 | 2020 | Standard | 5000 Hours / 7 Years |  |  | Yes | Yes | No |  | Electronic Compensation | 8 | V | Dual-Fuel (Two or more separate fuel sources, separate combustion) | Natural Gas | ISO D-1 | Mixer | Y | 8L | 138.3 | 2400 | 4-Stroke | Overhead | 1 | 1 | Yes | Heated | Yes | Water/Coolant mixture | Naturally Aspirated | KEM Emission Certificate Test Laboratory | LKEMBM0050187 | Part 60 Subpart JJJJ Table 1 | 1.26 | g/Hp-hr |  |  |  |  | 0.08 | g/Hp-hr | 0.05 | g/Hp-hr | 1.591 | Steady-State Multiplicative |  |  |  |  | 1 | 2.723 | 2.0 |  |  | 0.1 | 0.1 |  |  | 2 | 0.7 | 1 |  | 391 |  |  | 2020-01-07 13:59 | 2020-04-01
Generac Power Systems, Inc. | GNX | DGNXB05.42NN | 2013 | Standard | Alternative Useful Life | 0 | Part 90 phase 1 does not require a useful life period | No | No | Yes | CGNXB05.42NN | No Compensation Required | 8 | V | Single Fuel | Natural Gas | G2 | Mixer | N | 5.4L | 61.21 | 1800 | 4-Stroke | Overhead | 1 | 1 | No |  | No | Water/Coolant mixture | Naturally Aspirated | The Waukesha Facility (HQ) | DGNXBM0015695 | Stationary | 127.8 | g/kW-hr | 2.14 | g/kW-hr |  |  |  |  | 3.38 | g/kW-hr | 1 | Steady-State Multiplicative |  | 1 |  |  |  | 1 | 128 |  |  |  |  | 5.5 |  | 519 |  |  | 13.4 |  |  |  | 2013-08-01 11:16 | 2013-08-03
Generac Power Systems, Inc. | GNX | RGNXB04.52N2 | 2024 | Standard | 5000 Hours / 7 Years |  |  | Yes | Yes | Yes | LGNXB04.52N2 | Electronic Compensation | 4 | Inline | Single Fuel | LPG/Propane | 1048 D2 | Mixer | Y | 4.4L | 53.7 | 1800 | 4-Stroke | Overhead | 1 | 1 | Yes | Heated | Yes | Water/Coolant mixture | Naturally Aspirated | The Waukesha Facility (HQ) | RGNXBM0071321 | Stationary Part 1048 | 0.176 | g/kW-hr | 0.031 | g/kW-hr |  |  |  |  | 0.235 | g/kW-hr | 1.591 | Steady-State Multiplicative |  | 1 |  |  |  | 2.723 | 0.3 |  |  |  |  | 0.7 |  | 4.4 |  |  | 2.7 | 757.96 | 0.016 | 0.065 | 2023-07-24 19:20 | 2023-12-15
Bucks Engines | BKS | FBKSB04.3SCE | 2015 | Standard | 5000 Hours / 7 Years |  |  | Yes | Yes | Yes | 9BKSB04.3SCE | Electronic Compensation | 6 | V | Single Fuel | Natural Gas | 1048 D2 | Mixer | Y | 4.3L | 72.1 | 3000 | 4-Stroke | Overhead | 1 | 1 | Yes | Heated | Yes | Water/Coolant mixture | Naturally Aspirated | Carnot Emission Services | FBKSBM0020820 | Mobile | 0.07 | g/kW-hr |  |  | 0.15 | g/kW-hr |  |  | 0.06 | g/kW-hr | 0.432 | Steady-State Additive |  |  |  | 0 |  | 0.08 | 0.5 | [5 empty] | 0.3 | 4.4 |  |  | 2.7 | 832 |  |  | 2014-09-06 18:54 | 2015-01-01
Engine Distributors, Inc. | EDI | KEDIB03.7EN0 | 2019 | Standard |  |  |  | Yes | Yes | Yes | HEDIB03.7EN0 | Electronic Compensation | 6 | V | Single Fuel | Natural Gas | G2 | Mixer | Y | 3.7L | 48.8 | 3600 | 4-Stroke | Overhead | 2 | 2 | Yes | Heated | Yes | Water/Coolant mixture | Naturally Aspirated | EControls, Inc | KEDIBM0041537 | Part 90 Phase 1 | 26.39 | g/kW-hr |  |  | 0.45 | g/kW-hr |  |  | 8.15 | g/kW-hr | 1 | Steady-State Multiplicative |  |  |  | 1 |  | 1 | 26.4 | [5 empty] | 8.6 | 519 |  |  | 13.4 | 763 |  |  | 2018-08-29 14:44 | 2019-01-01
Tecogen | TCG | KTCGB08.0TSA | 2019 | High Load | 5000 Hours / 7 Years |  |  | Yes | Yes | Yes | HTCGB08.0TSA | Electronic Compensation | 8 | V | Single Fuel | Natural Gas | 1048 High Load Cycle | Carburetor | Y | 7.4L, 8L | 132 | 2600 | 4-Stroke | Overhead | 1 | 1 | Yes | Heated | Yes | Water/Coolant mixture | Naturally Aspirated | Tecogen | KTCGBM0043720 | Part 60 Subpart JJJJ Table 1 | 0.18 | g/Hp-hr |  |  |  |  | 0 | g/Hp-hr | 0 | g/Hp-hr | 1.591 | Steady-State Multiplicative |  |  |  |  | 1 | 2.723 | 0.3 |  |  | 0.0 | 0.0 |  |  | 2 | 0.7 | 1 |  | 330 | 0 |  | 2018-11-30 10:19 | 2019-01-01
Springfield Remanufacturing Corp. | SPR | ESPRB03.0SCM | 2014 | Standard | 5000 Hours / 7 Years |  |  | Yes | Yes | Yes | CSPRB03.0SCM | Electronic Compensation | 4 | Inline | Dual-Fuel (Two or more separate fuel sources, separate combustion) | Natural Gas | 1048 D2 | Carburetor | Y | 3L | 60 | 2800 | 4-Stroke | Overhead | 1 | 1 | Yes | Heated | Yes | Water/Coolant mixture | Naturally Aspirated | Impco Technologies (Detroit) | ESPRBM0018322 | Mobile | 0.35 | g/kW-hr |  |  | 0.47 | g/kW-hr |  |  | 0.02 | g/kW-hr | 1.591 | Steady-State Multiplicative |  | 1 |  | 1 |  | 2.723 | 0.6 | [5 empty] | 0.5 | 4.4 |  |  | 2.7 | 850 |  |  | 2014-01-07 14:58 | 2014-01-21
Don Hardy Race Cars, Inc. | DHR | PDHRB08.0STA | 2023 | Standard | 5000 Hours / 7 Years |  |  | Yes | Yes | Yes | CDHRB08.0STA | Electronic Compensation | 8 | V | Dual-Fuel (Two or more separate fuel sources, separate combustion) | Natural Gas | ISO D-1 | Carburetor | Y | 7.4L, 8L | 164 | 2800 | 4-Stroke | Overhead | 1 | 1 | Yes | Heated | Yes | Water/Coolant mixture | Naturally Aspirated | Electronic MicroSystems | PDHRBM0068629 | Part 60 Subpart JJJJ Table 1 | 0.23 | g/Hp-hr |  |  |  |  | 0 | g/Hp-hr | 0.01 | g/Hp-hr | 0.432 | Steady-State Additive |  |  |  |  | 0 | 0.08 | 0.7 |  |  | 0.0 | 0.1 |  |  | 2 | 0.7 | 1 |  | 471 | 0.08 |  | 2022-12-27 18:11 | 2023-01-16
Cummins Inc. | CEX | BCEXB06.8GDB | 2011 | Standard | Alternative Useful Life | 1000 | See attached documentation. | No | No | No |  | Electronic Compensation | 10 | V | Dual-Fuel (Two or more separate fuel sources, separate combustion) | LPG/Propane | 1048 D2 | Carburetor | Y | 6.8L | 131 | 1800 | 4-Stroke | Overhead | 1 | 1 | Yes | Heated | Yes | Water/Coolant mixture | Turbocharged | Cummins Power Generation | BCEXBM0000366 | Stationary | 0.1 | g/kW-hr | 0.12 | g/kW-hr |  |  |  |  | 0.15 | g/kW-hr | 1.12 | Steady-State Additive |  | 0.136 |  |  | 0 | 0.448 | 1.22 |  |  |  | .598 | .854 |  | 4 | 1 | 2 | 2.7 | 693 | 0.033 |  | 2010-10-28 06:37 | 2010-12-06
Springfield Remanufacturing Corp. | SPR | GSPRB06.2SCM | 2016 | Standard | 5000 Hours / 7 Years |  |  | Yes | Yes | Yes | CSPRB06.2SCM | Electronic Compensation | 8 | V | Dual-Fuel (Two or more separate fuel sources, separate combustion) | LPG/Propane | 1048 D2 | Carburetor | Y | 5.7L, 6.2L | 113 | 2800 | 4-Stroke | Overhead | 1 | 1 | Yes | Heated | Yes | Water/Coolant mixture | Naturally Aspirated | Impco Technologies (Detroit) | GSPRBM0027442 | Mobile Part 1048 | 0.47 | g/kW-hr | 0.03 | g/kW-hr |  |  |  |  | 0.07 | g/kW-hr | 1.591 | Steady-State Multiplicative |  | 1 |  | 1 |  | 2.723 | 0.7 |  |  |  |  | 0.2 |  | 4.4 |  |  | 2.7 | 924 |  |  | 2015-11-23 17:17 | 2016-01-01
Weichai America Corporation | WCA | KWCAB09.7GNA | 2019 | Standard | 5000 Hours / 7 Years |  |  | Yes | Yes | Yes | JWCAB09.7GNA | Electronic Compensation | 6 | Inline | Dual-Fuel (Two or more separate fuel sources, separate combustion) | Natural Gas | 1048 D2 | Mixer | Y | 9.7L | 138 | 2200 | 4-Stroke | Overhead | 2 | 2 | Yes | Heated | Yes | Water/Coolant mixture | Naturally Aspirated | Econtrols, Inc. | KWCABM0042173 | Mobile Part 1048 | 0.499 | g/kW-hr |  |  | 0.122 | g/kW-hr |  |  | 0 | g/kW-hr | 1.591 | Steady-State Multiplicative |  | 1 |  | 1 |  | 2.723 | 0.8 | [5 empty] | 0.1 | 20.6 |  |  | 0.8 | 755.139 | 1.156 | 0.001 | 2018-09-24 21:52 | 2019-01-01
Toyota Material Handling, Inc. | TIE | GTIEB03.71FS | 2016 | Standard | 5000 Hours / 7 Years |  |  | No | No | Yes | ETIEB03.71FS | Electronic Compensation | 4 | Inline | Dual-Fuel (Two or more separate fuel sources, separate combustion) | LPG/Propane | C2 | Throttle Body Injection | Y | 3.7L | 66 | 2550 | 4-Stroke | Overhead | 2 | 2 | Yes | Heated | Yes | Water/Coolant mixture | Naturally Aspirated | TICO | GTIEBM0029148 | Mobile Part 1048 | 6.42 | g/kW-hr | 0.13 | g/kW-hr |  |  |  |  | 0.03 | g/kW-hr | 1.271 | Steady-State Multiplicative |  | 1 |  | 1 |  | 1.661 | 8.2 |  |  |  |  | 0.2 |  | 20.6 |  |  | 0.8 | 771 | 0.027 | 0 | 2016-05-05 09:18 | 2015-12-01
Guascor Energy S.A.U. | GSR | RGSRB56.0LTA | 2024 | Standard | Alternative Useful Life | 8800 | An 8800 hour useful life is justified because the RGSRB560LTA engine is more durable than the typical LSI engine and the hours component of the standard and high-cost emissions warranties is 8800 hours. | Yes | Yes | No |  | Electronic Compensation | 16 | V | Dual-Fuel (Two or more separate fuel sources, separate combustion) | LPG/Propane | ISO D-1 | Mixer | Y | 56L | 1067 | 1800 | 4-Stroke | Overhead | 2 | 2 | No |  | Yes | Water/Coolant mixture | Turbocharged | Electronic MicroSystems, LLC | RGSRBM0074117 | Mobile Part 1048 | 0 | g/kW-hr | 0.35 | g/kW-hr |  |  |  |  | 1.1 | g/kW-hr | 3.104 | Steady-State Multiplicative |  | 1.031 |  | 1.031 |  | 1 | 0.0 |  |  |  |  | 1.5 |  | 4.4 |  |  | 2.7 | 646 | 0.03 | 0 | 2023-11-13 10:11 | 2024-01-01
Don Hardy Race Cars, Inc. | DHR | RDHRB08.0STA | 2024 | Standard | 5000 Hours / 7 Years |  |  | Yes | Yes | Yes | DDHRB08.0STA | Electronic Compensation | 8 | V | Dual-Fuel (Two or more separate fuel sources, separate combustion) | LPG/Propane | 1048 D2 | Carburetor | Y | 7.4L, 8L | 164 | 2800 | 4-Stroke | Overhead | 1 | 1 | Yes | Heated | Yes | Water/Coolant mixture | Naturally Aspirated | Electronic MicroSystems | RDHRBM0074902 | Stationary Part 1048 | 0.17 | g/kW-hr | 0.02 | g/kW-hr |  |  |  |  | 0.01 | g/kW-hr | 0.432 | Steady-State Additive |  | 0 |  | 0 |  | 0.08 | 0.6 |  |  |  |  | 0.1 |  | 4.4 |  |  | 2.7 | 813 | 0 |  | 2023-12-15 15:43 | 2024-01-01
Origin Engines | ORG | MORGB06.2PNA | 2021 | Standard | 5000 Hours / 7 Years |  |  | Yes | Yes | Yes | LORGB06.2PNA | Electronic Compensation | 8 | V | Single Fuel | Gasoline (as defined in 1065.710) | 1048 D2 | Multiport Injection | Y | 6.2L | 123 | 2800 | 4-Stroke | Overhead | 1 | 1 | Yes | Heated | Yes | Water/Coolant mixture | Naturally Aspirated | Electronic MicroSystems | MORGBM0060576 | Stationary Part 1048 | 0.43 | g/kW-hr | 0.01 | g/kW-hr |  |  |  |  | 0.01 | g/kW-hr | 1.591 | Steady-State Multiplicative |  | 1 |  |  |  | 2.723 | 0.7 |  |  |  |  | 0.0 |  | 20.6 |  |  | 0.8 | 929 | 0 | 0.02 | 2021-10-09 14:24 | 2021-10-11
Zenith Power Products | ZPP | KZPPB11.8TAC | 2019 | Standard | 5000 Hours / 7 Years |  |  | Yes | Yes | Yes | HZPPB11.8TAC | Electronic Compensation | 6 | Inline | Dual-Fuel (Two or more separate fuel sources, separate combustion) | Natural Gas | 1048 D2 | Carburetor | Y | 11.8L | 239 | 1800 | 4-Stroke | Overhead | 2 | 2 | Yes | Heated | Yes | Water/Coolant mixture | Turbocharged | Zenith Power Products 2 | KZPPBM0043477 | Mobile Part 1048 | 0.25 | g/kW-hr |  |  | 0 | g/kW-hr |  |  | 0.07 | g/kW-hr | 1.591 | Steady-State Multiplicative |  | 1 |  | 1 |  | 2.723 | 0.4 | [5 empty] | 0.2 | 4.4 |  |  | 2.7 | 460 | 0.97 |  | 2018-11-09 15:31 | 2019-01-01
Polar Power Inc | PPI | PPPIB2.24N4Y | 2023 | Standard | 5000 Hours / 7 Years |  |  | Yes | Yes | Yes | NPPIB2.24N4Y | Electronic Compensation | 4 | Inline | Single Fuel | Natural Gas | ISO D-1 | Carburetor | Y | 2.2L | 32.4 | 2600 | 4-Stroke | Overhead | 1 | 1 | Yes | Heated | Yes | Water/Coolant mixture | Naturally Aspirated | Intertek Carnot Emission Services | PPPIBM0068707 | Stationary Part 1048 | 1.201 | g/kW-hr |  |  | 0.1978 | g/kW-hr |  |  | 1.439 | g/kW-hr | 0.432 | Steady-State Additive |  |  |  | 0 |  | 0.08 | 1.6 | [5 empty] | 1.7 | 4.4 |  |  | 2.7 | 604 | 1.435 | 0.0093 | 2023-01-10 16:33 | 2023-01-16
Power Solutions International, Inc. | PSI | CPSIB8.10NGP | 2012 | Standard | Alternative Useful Life | 2000 | See document "L18 Engine Life_28OC08.pdf " submitted to VERIFY. | No | Yes | Yes | 9PSIB8.10NGP | Electronic Compensation | 8 | V | Dual-Fuel (Two or more separate fuel sources, separate combustion) | LPG/Propane | 1048 D2 | Mixer | Y | 8.1L | 184.4 | 2920 | 4-Stroke | Overhead | 1 | 1 | Yes | Heated | Yes | Water/Coolant mixture | Naturally Aspirated | Intertek Carnot Emission Services | CPSIBM0005561 | Stationary | 0.72 | g/kW-hr | 0.02 | g/kW-hr |  |  |  |  | 0 | g/kW-hr | 1 | Steady-State Multiplicative |  |  |  |  | 4.719 | 1.933 | 0.7 |  |  |  | 0.0 | 0.1 |  | 4 | 1 | 2 |  | 811.55 |  |  | 2011-09-29 14:18 | 2012-01-02
Generac Power Systems, Inc. | GNX | PGNXB08.92O4 | 2023 | Standard | 5000 Hours / 7 Years |  |  | Yes | No | Yes | JGNXB08.92O4 | Electronic Compensation | 8 | V | Single Fuel | LPG/Propane | 1048 D2 | Mixer | Y | 8.9L | 170.3 | 1800 | 4-Stroke | Overhead | 1 | 1 | Yes | Heated | Yes | Water/Coolant mixture | Turbocharged | The Waukesha Facility (HQ) | PGNXBM0067553 | Stationary Part 1048 | 0.11 | g/kW-hr | 0.02 | g/kW-hr |  |  |  |  | 0.03 | g/kW-hr | 1.591 | Steady-State Multiplicative |  | 1 |  |  |  | 2.723 | 0.2 |  |  |  |  | 0.1 |  | 4.4 |  |  | 2.7 | 836 | 0.01 | 0.05 | 2022-10-28 12:06 | 2022-10-28
Power Solutions International, Inc. | PSI | EPSIB5.70EMT | 2014 | Standard | 1000 Hours / 5 Years |  |  | No | Yes | Yes | BPSIB5.70EMT | Electronic Compensation | 8 | V | Dual-Fuel (Two or more separate fuel sources, separate combustion) | LPG/Propane | 1048 D2 | Mixer | Y | 5.7L | 117.8 | 1800 | 4-Stroke | Overhead | 1 | 1 | Yes | Heated | Yes | Water/Coolant mixture | Turbocharged | Intertek Carnot Emission Services | EPSIBM0016114 | Stationary | 0.84 | g/kW-hr | 0.11 | g/kW-hr |  |  |  |  | 0.02 | g/kW-hr | 1 | Steady-State Multiplicative |  | 4.719 |  | 4.719 |  | 1.933 | 0.8 |  |  |  | 0.0 | 0.6 |  | 4.4 |  |  | 2.7 | 813.5 |  |  | 2013-08-22 17:09 | 2014-01-01
Generac Power Systems, Inc. | GNX | PGNXB21.92N1 | 2023 | Standard | 5000 Hours / 7 Years |  |  | Yes | No | Yes | DGNXB21.92N1 | Electronic Compensation | 12 | V | Single Fuel | Natural Gas | ISO D-1 | Mixer | Y | 21.9L | 474 | 1800 | 4-Stroke | Overhead | 1 | 1 | Yes | Heated | Yes | Water/Coolant mixture | Turbocharged | The Waukesha Facility (HQ) | PGNXBM0064040 | Part 60 Subpart JJJJ Table 1 | 0.209 | g/Hp-hr |  |  |  |  | 0.0014 | g/Hp-hr | 0.261 | g/Hp-hr | 1.591 | Steady-State Multiplicative |  |  |  |  | 1 | 2.723 | 0.3 |  |  | 0.0 | 0.7 |  |  | 2 | 0.7 | 1 |  | 333.33 | 0.075 |  | 2022-06-01 17:00 | 2022-06-02
Industrial Engines Ltd. | IDS | GIDSB04.9CAT | 2016 | Standard | 5000 Hours / 7 Years |  |  | Yes | Yes | Yes | BIDSB04.9CAT | Electronic Compensation | 6 | Inline | Single Fuel | Natural Gas | ISO D-1 | Mixer | Y | 4.9L | 75 | 2800 | 4-Stroke | Overhead | 1 | 1 | Yes | Heated | Yes | Water/Coolant mixture | Naturally Aspirated | Electronic MicroSystems, LLC | GIDSBM0025576 | Part 60 Subpart JJJJ Table 1 | 0.08 | g/kW-hr |  |  |  |  | 0 | g/kW-hr | 0 | g/kW-hr | 0.432 | Steady-State Additive |  |  |  |  | 0 | 0.08 | 0.5 |  |  | 0.0 | 0.1 |  |  | 2.7 | 0.9 | 1.3 |  | 758 |  |  | 2015-08-24 19:41 | 2016-01-01
Global Component Technologies Corporation | NFX | FNFXB02.147D | 2015 | Standard | 5000 Hours / 7 Years |  |  | No | No | Yes | ANSXB02.147D | Electronic Compensation | 4 | Inline | Dual-Fuel (Two or more separate fuel sources, separate combustion) | California Phase 2 | Part 1048 Transient | Multiport Injection | Y | 2.1L | 35.1 | 2700 | 4-Stroke | Overhead | 2 | 2 | Yes | Heated | Yes | Water/Coolant mixture | Naturally Aspirated | Nissan Techno Co., Ltd. (NRLSI Test Lab) | FNFXBM0018633 | Mobile | 1.35 | g/kW-hr | 0.01 | g/kW-hr |  |  |  |  | 0.13 | g/kW-hr | 2.777 | Transient Multiplicative |  | 1.268 |  |  |  | 1.289 | 3.7 |  |  |  |  | 0.2 |  | 20.6 |  |  | 0.8 |  |  |  | 2014-01-27 02:39 | 2014-10-01
Guascor Energy S.A.U. | GSR | EGSRB18.0180 | 2014 | Standard | Alternative Useful Life | 8000 | The Guascor SFGLD Engines when operated on Natural Gas at a maximum rated speed of 1800 RPM require major reconditioning or rebuilding at 8,000 hour intervals. As such, Guascor suggests that the EPA required minimum useful lifetime of 7 years and 5,000 hours should be increased to 7 years and 8,000 hours. Please see the attached maintenance schedule. | Yes | Yes | Yes | DGSRB18.0180 | Electronic Compensation | 6 | Inline | Single Fuel | Natural Gas | ISO D-1 | Carburetor | Y | 18L | 352.1 | 1800 | 4-Stroke | Overhead | 1 | 1 | No |  | No | Water/Coolant mixture | Turbocharged | Parque Tecnologico De Alava | EGSRBM0019410 | Stationary | 2.54 | g/kW-hr |  |  |  |  | 0.75 | g/kW-hr | 1.27 | g/kW-hr | 0.14 | Steady-State Additive |  |  |  |  | 0.04 | 0 | 2.7 |  |  | 0.8 | 1.3 |  |  | 2.7 | 0.9 | 1.3 |  | 551 |  |  | 2014-06-06 15:29 | 2014-06-04
Power Solutions International, Inc. | PSI | NPSIB5.70NGP | 2022 | Standard | 5000 Hours / 7 Years |  |  | No | Yes | Yes | BPSIB5.70NGP | Electronic Compensation | 8 | V | Dual-Fuel (Two or more separate fuel sources, separate combustion) | Gasoline (as defined in 1065.710) | 1048 D2 | Sequential Multiport Injection | Y | 5.7L | 132.8 | 3000 | 4-Stroke | Overhead | 1 | 1 | Yes | Heated | Yes | Water/Coolant mixture | Naturally Aspirated | Electronic Microsystems | NPSIBM0057797 | Mobile Part 1048 | 0.432 | g/kW-hr | 0.015 | g/kW-hr |  |  |  |  | 0.008 | g/kW-hr | 1 | Steady-State Multiplicative |  | 4.719 |  | 4.719 |  | 1.933 | 0.4 |  |  |  |  | 0.1 |  | 4.4 |  |  | 2.7 | 1176.2 | 0 |  | 2021-06-02 07:59 | 2022-01-03
Don Hardy Race Cars, Inc. | DHR | NDHRB08.0STA | 2022 | Standard | 5000 Hours / 7 Years |  |  | Yes | Yes | Yes | BDHRB08.0STA | Electronic Compensation | 8 | V | Dual-Fuel (Two or more separate fuel sources, separate combustion) | Natural Gas | 1048 D2 | Carburetor | Y | 7.4L, 8L | 163 | 2800 | 4-Stroke | Overhead | 1 | 1 | Yes | Heated | Yes | Water/Coolant mixture | Naturally Aspirated | Electronic MicroSystems | NDHRBM0062005 | Mobile Part 1048 | 0.21 | g/kW-hr |  |  | 0 | g/kW-hr |  |  | 0.01 | g/kW-hr | 0.432 | Steady-State Additive |  | 0 |  | 0 |  | 0.08 | 0.6 | [5 empty] | 0.1 | 4.4 |  |  | 2.7 | 778 | 0.15 |  | 2021-12-07 16:01 | 2022-01-01
HD Hyundai Infracore Co., Ltd. | DIC | RDICB02.4PMB | 2024 | Standard | 5000 Hours / 7 Years |  |  | Yes | Yes | Yes | PDICB02.4PMB | No Compensation Required | 4 | Inline | Single Fuel | LPG/Propane | Part 1048 Transient | Mixer | Y | 2.4L | 40 | 2600 | 4-Stroke | Overhead | 2 | 2 | Yes | Heated | Yes | Water/Coolant mixture | Naturally Aspirated | Incheon Test Lab | RDICBM0071921 | Mobile Part 1048 | 0.971 | g/kW-hr | 0.014 | g/kW-hr |  |  |  |  | 0.074 | g/kW-hr | 2.223 | Transient Multiplicative |  | 1.604 |  |  |  | 1.178 | 2.2 |  |  |  |  | 0.1 |  | 20.6 |  |  | 0.8 | 951.3 | 0.002 | 0.002 | 2023-08-15 20:00 | 2024-01-01
Weichai America Corporation | WCA | RWCAB04.5WHG | 2024 | Standard | 5000 Hours / 7 Years |  |  | No | Yes | Yes | KWCAB04.5WHG | Electronic Compensation | 4 | Inline | Dual-Fuel (Two or more separate fuel sources, separate combustion) | LPG/Propane | 1048 D2 | Mixer | Y | 4.5L | 57.9 | 2200 | 4-Stroke | Overhead | 1 | 1 | Yes | Heated | Yes | Water/Coolant mixture | Naturally Aspirated | Excel Engineering | RWCABM0075053 | Stationary Part 1048 | 1.92 | g/kW-hr | 0.04 | g/kW-hr |  |  |  |  | 0.02 | g/kW-hr | 1.591 | Steady-State Multiplicative |  | 1 |  | 1 |  | 2.723 | 3.1 |  |  |  |  | 0.1 |  | 20.6 |  |  | 0.8 | 965 | 0.04 | 0 | 2023-12-21 10:10 | 2024-01-30
Engine Distributors, Inc. | EDI | FEDIB01.6TS2 | 2015 | Standard | 5000 Hours / 7 Years |  |  | Yes | Yes | Yes | CEDIB01.6TS2 | Electronic Compensation | 4 | Inline | Dual-Fuel (Two or more separate fuel sources, separate combustion) | Natural Gas | 1048 D2 | Mixer | Y | 1.6L | 38.1 | 3600 | 4-Stroke | Overhead | 1 | 1 | Yes | Heated | Yes | Water/Coolant mixture | Naturally Aspirated | EControls, Inc | FEDIBM0020547 | Mobile | 3.53 | g/kW-hr |  |  | 0.05 | g/kW-hr |  |  | 0.04 | g/kW-hr | 1.591 | Steady-State Multiplicative |  | 0 |  | 0 |  | 0.08 | 5.6 | [5 empty] | 0.2 | 20.6 |  |  | 0.8 | 767 |  |  | 2014-08-22 16:50 | 2015-01-01
Power Solutions International, Inc. | PSI | MPSIB5.70EGT | 2021 | Standard | 5000 Hours / 7 Years |  |  | No | Yes | Yes | DPSIB5.70EGT | Electronic Compensation | 8 | V | Dual-Fuel (Two or more separate fuel sources, separate combustion) | Natural Gas | ISO D-1 | Mixer | Y | 5.7L | 153 | 2920 | 4-Stroke | Overhead | 1 | 1 | Yes | Heated | Yes | Water/Coolant mixture | Turbocharged | Electronic Microsystems | MPSIBM0051073 | Part 60 Subpart JJJJ Table 1 | 0.746 | g/Hp-hr |  |  |  |  | 0.008 | g/Hp-hr | 0.018 | g/Hp-hr | 1 | Steady-State Multiplicative |  |  |  |  | 4.719 | 1.933 | 0.7 |  |  | 0.0 | 0.0 |  |  | 4 | 1 | 2 |  | 511.6 | 0.475 |  | 2020-04-01 00:43 | 2021-01-01
Origin Engines | ORG | JORGB10.3STA | 2018 | Standard | 5000 Hours / 7 Years |  |  | Yes | Yes | Yes | CORGB10.3STA | Electronic Compensation | 8 | V | Dual-Fuel (Two or more separate fuel sources, separate combustion) | Natural Gas | ISO D-1 | Carburetor | Y | 10.3L | 224 | 2800 | 4-Stroke | Overhead | 1 | 1 | Yes | Heated | Yes | Water/Coolant mixture | Naturally Aspirated | Electronic MicroSystems | JORGBM0035910 | Part 60 Subpart JJJJ Table 1 | 0.34 | g/Hp-hr |  |  |  |  | 0 | g/Hp-hr | 0.01 | g/Hp-hr | 1.591 | Steady-State Multiplicative |  |  |  |  | 1 | 2.723 | 0.5 |  |  | 0.0 | 0.0 |  |  | 2 | 0.7 | 1 |  | 432 | 0.05 |  | 2017-08-14 12:04 | 2018-01-01
Bucks Engines | BKS | CBKSB03.0MCE | 2012 | Standard | 5000 Hours / 7 Years |  |  | Yes | Yes | Yes | BBKSB03.0MCE | Electronic Compensation | 4 | Inline | Dual-Fuel (Two or more separate fuel sources, separate combustion) | Gasoline (as defined in 1065.710) | ISO D-1 | Sequential Multiport Injection | Y | 3L | 59.4 | 3000 | 4-Stroke | Overhead | 1 | 1 | Yes | Heated | Yes | Water/Coolant mixture | Naturally Aspirated | Carnot Emission Services | CBKSBM0005934 | Stationary | 0.47 | g/kW-hr | 0.04 | g/kW-hr |  |  |  |  | 0.04 | g/kW-hr | 1.591 | Steady-State Multiplicative |  | 1 |  |  |  | 2.723 | 0.7 |  |  |  |  | 0.1 |  | 4.4 |  |  | 2.7 | 936 |  |  | 2011-10-19 13:19 | 2011-11-07
Zenith Power Products | ZPP | CZPPB02.8P28 | 2012 | Standard | 5000 Hours / 7 Years |  |  | Yes | Yes | Yes | 8ZPPB02.8P28 | Electronic Compensation | 4 | Inline | Dual-Fuel (Two or more separate fuel sources, separate combustion) | LPG/Propane | 1048 D2 | Carburetor | Y | 2.8L | 60 | 3200 | 4-Stroke | Overhead | 1 | 1 | Yes | Heated | Yes | Water/Coolant mixture | Naturally Aspirated | Electronic MicroSystems, LLC | CZPPBM0010054 | Mobile | 0.29 | g/kW-hr | 0.02 | g/kW-hr |  |  |  |  | 0.02 | g/kW-hr | 1.591 | Steady-State Multiplicative |  | 1 |  | 1 |  | 2.723 | 0.5 |  |  |  |  | 0.1 |  | 4.4 |  |  | 2.7 |  |  |  | 2012-07-24 10:04 | 2012-01-23
Engine Distributors, Inc. | EDI | MEDIB03.5LSG | 2021 | Standard | 5000 Hours / 7 Years |  |  | Yes | No | No |  | Electronic Compensation | 6 | V | Dual-Fuel (Two or more separate fuel sources, separate combustion) | Natural Gas | 1048 D2 | Mixer | Y | 3.5L | 90.5 | 3600 | 4-Stroke | Overhead | 2 | 2 | Yes | Heated | Yes | Water/Coolant mixture | Naturally Aspirated | Electronic Microsystems Llc | MEDIBM0057124 | Stationary Part 1048 | 0.61 | g/kW-hr |  |  | 0.01 | g/kW-hr |  |  | 0.03 | g/kW-hr | 1.591 | Steady-State Multiplicative |  | 1 |  | 1 |  | 2.723 | 1.0 | [5 empty] | 0.1 | 20.6 |  |  | 0.8 | 721 | 0.89 | 0.01 | 2021-04-06 18:44 | 2021-05-01
Origin Engines | ORG | NORGB04.3PNA | 2022 | Standard | 5000 Hours / 7 Years |  |  | Yes | Yes | Yes | LORGB04.3PNA | Electronic Compensation | 6 | V | Dual-Fuel (Two or more separate fuel sources, separate combustion) | Gasoline (as defined in 1065.710) | 1048 D2 | Multiport Injection | Y | 4.3L | 89 | 2800 | 4-Stroke | Overhead | 1 | 1 | Yes | Heated | Yes | Water/Coolant mixture | Naturally Aspirated | Electronic MicroSystems | NORGBM0062448 | Stationary Part 1048 | 0.46 | g/kW-hr | 0.01 | g/kW-hr |  |  |  |  | 0.07 | g/kW-hr | 1.591 | Steady-State Multiplicative |  | 1 |  | 1 |  | 2.723 | 0.7 |  |  |  |  | 0.2 |  | 20.6 |  |  | 0.8 | 911 | 0 | 0.01 | 2021-12-30 10:28 | 2022-01-10
Kubota Corporation | KBX | NKBXB01.9GFA | 2022 | Standard | 5000 Hours / 7 Years |  |  | No | No | Yes | KKBXB01.9GFA | Electronic Compensation | 3 | Inline | Dual-Fuel (Two or more separate fuel sources, separate combustion) | Gasoline (as defined in 1065.710) | 1048 D2 | Multiport Injection | Y | 1.9L | 32.59 | 2717 | 4-Stroke | Overhead | 1 | 1 | Yes | Heated | Yes | Water/Coolant mixture | Naturally Aspirated | Kubota Corporation - Rinkai Plant | NKBXBM0062890 | Stationary Part 1048 | 0.8 | g/kW-hr | 0.08 | g/kW-hr |  |  |  |  | 0.01 | g/kW-hr | 1.02 | Steady-State Multiplicative |  | 1.131 |  | 1.131 |  | 1 | 0.8 |  |  |  |  | 0.1 |  | 20.6 |  |  | 0.8 | 958 | 0.035 | 0.001 | 2022-02-23 02:42 | 2022-01-01
Power Solutions International | PWR | CPWRB14.6NGP | 2012 | Standard | 5000 Hours / 7 Years |  |  | Yes | Yes | Yes | APWRB14.6NGP | Electronic Compensation | 8 | V | Dual-Fuel (Two or more separate fuel sources, separate combustion) | LPG/Propane | 1048 D2 | Mixer | Y | 14.6L | 335 | 1800 | 4-Stroke | Overhead | 1 | 1 | Yes | Heated | Yes | Water/Coolant mixture | Turbocharged | Intertek Carnot Emission Services | CPWRBM0007008 | Mobile | 0.15 | g/kW-hr | 0.06 | g/kW-hr |  |  |  |  | 0.04 | g/kW-hr | 1.591 | Steady-State Multiplicative |  | 1 |  | 1 |  | 2.723 | 0.2 |  |  |  |  | 0.2 |  | 4.4 |  |  | 2.7 |  |  |  | 2011-11-24 08:21 | 2012-01-02
Wisconsin Engines, LLC. | WML | BWMLB02.7TME | 2011 | Standard | 5000 Hours / 7 Years |  |  | Yes | Yes | Yes | 6WMLB02.7TME | Electronic Compensation | 4 | Inline | Dual-Fuel (Two or more separate fuel sources, separate combustion) | Gasoline (as defined in 1065.710) | C2 | Multiport Injection | Y | 2.7L | 51.87 | 3000 | 4-Stroke | Overhead | 1 | 1 | Yes | Heated | Yes | Water/Coolant mixture | Naturally Aspirated | Company Headquarters | BWMLBM0003262 | Mobile | 1.37 | g/kW-hr | 0.04 | g/kW-hr |  |  |  |  | 0.16 | g/kW-hr | 1.591 | Steady-State Multiplicative |  | 1 |  |  |  | 2.723 | 2.2 |  |  |  |  | 0.5 |  | 7.9 |  |  | 1.7 | 1225.52 |  |  | 2011-01-24 16:06 | 2011-01-28
Generac Power Systems, Inc. | GNX | EGNXB05.42L2 | 2014 | Standard | Alternative Useful Life | 0 | Part 90 phase 1 does not require a useful life period | No | No | Yes | DGNXB05.42L2 | Electronic Compensation | 8 | V | Single Fuel | LPG/Propane | G2 | Mixer | Y | 5.4L | 60.92 | 1800 | 4-Stroke | Overhead | 1 | 1 | Yes | Heated | Yes | Water/Coolant mixture | Naturally Aspirated | The Waukesha Facility (HQ) | EGNXBM0016635 | Stationary | 0.9 | g/kW-hr | 0.06 | g/kW-hr |  |  |  |  | 0.18 | g/kW-hr | 1 | Steady-State Multiplicative |  | 1 |  |  |  | 1 | 1 |  |  |  |  | 0.2 |  | 519 |  |  | 13.4 |  |  |  | 2013-09-19 16:58 | 2013-12-01
Kubota Corporation | KBX | JKBXB01.5CFA | 2018 | Standard | 5000 Hours / 7 Years |  |  | No | No | Yes | CKBXB01.6CFA | Electronic Compensation | 4 | Inline | Dual-Fuel (Two or more separate fuel sources, separate combustion) | Gasoline (as defined in 1065.710) | 1048 D2 | Multiport Injection | Y | 1.5L | 39.2 | 3600 | 4-Stroke | Overhead | 1 | 1 | Yes | Heated | Yes | Water/Coolant mixture | Naturally Aspirated | Intertek | JKBXBM0037407 | Stationary Part 1048 | 0.67 | g/kW-hr | 0.05 | g/kW-hr |  |  |  |  | 0.01 | g/kW-hr | 1 | Steady-State Multiplicative |  | 1.155 |  | 1.155 |  | 3.072 | 0.7 |  |  |  |  | 0.1 |  | 20.6 |  |  | 0.8 | 994 |  |  | 2017-10-23 19:44 | 2018-01-01
Engine Distributors, Inc. | EDI | CEDIB02.5MSG | 2012 | Standard | 5000 Hours / 7 Years |  |  | Yes | Yes | No |  | Electronic Compensation | 4 | Inline | Dual-Fuel (Two or more separate fuel sources, separate combustion) | Gasoline (as defined in 1065.710) | Part 1048 Transient | Sequential Multiport Injection | Y | 2.5L | 64.3 | 3200 | 4-Stroke | Overhead | 2 | 2 | Yes | Heated | Yes | Water/Coolant mixture | Naturally Aspirated | EControls, Inc | CEDIBM0009072 | Mobile | 0.92 | g/kW-hr | 0.04 | g/kW-hr |  |  |  |  | 0.18 | g/kW-hr | 2.201 | Transient Multiplicative |  | 0 |  | 0 |  | 0.282 | 2.0 |  |  |  |  | 0.5 |  | 20.6 |  |  | 0.8 | 920 | 0.02 |  | 2012-04-06 18:01 | 2012-06-01
Cummins Inc. | CEX | FCEXB06.8GDB | 2015 | Standard | Alternative Useful Life | 1000 | See attached documentation. | No | No | Yes | BCEXB06.8GDB | Electronic Compensation | 10 | V | Dual-Fuel (Two or more separate fuel sources, separate combustion) | Natural Gas | ISO D-1 | Carburetor | Y | 6.8L | 114.3 | 1800 | 4-Stroke | Overhead | 1 | 1 | Yes | Heated | Yes | Water/Coolant mixture | Turbocharged | Cummins Power Generation | FCEXBM0020222 | Stationary | 0.03 | g/Hp-hr |  |  |  |  | 0.04 | g/Hp-hr | 0.04 | g/Hp-hr | 1.12 | Steady-State Additive |  | 0.136 |  |  | 0 | 0.954 | 1.2 |  |  | 0.0 | 1.0 |  |  | 4.4 | 1 | 2 | 2.7 | 598 | 0.371 |  | 2014-08-12 09:02 | 2015-01-01
Deutz AG | DZX | RDZXB02.2113 | 2024 | Standard | 5000 Hours / 7 Years |  |  | No | No | No |  | No Compensation Required | 3 | Inline | Single Fuel | LPG/Propane | C2 | Mixer | Y | 2.2L | 42 | 2800 | 4-Stroke | Overhead | 1 | 1 | Yes | Heated | Yes | Water/Coolant mixture | Naturally Aspirated | KST-Motorenversuch | RDZXBM0078466 | Stationary Part 1048 | 0.44 | g/kW-hr | 0.103 | g/kW-hr |  |  |  |  | 0.11 | g/kW-hr | 1.297 | Steady-State Multiplicative |  | 1 |  |  |  | 1 | 0.6 |  |  |  |  | 0.2 |  | 20.6 |  |  | 0.8 | 848.7 |  |  | 2024-08-08 08:36 | 2024-08-09
Rolls-Royce Solutions America Inc | MDD | EMDDB06.8GBX | 2014 | Standard | 1000 Hours / 5 Years |  |  | Yes | Yes | No |  | Electronic Compensation | 10 | V | Dual-Fuel (Two or more separate fuel sources, separate combustion) | LPG/Propane | G2 | Mixer | Y | 6.8L | 89.4 | 1800 | 4-Stroke | Overhead | 1 | 1 | Yes | Heated | Yes | Water/Coolant mixture | Naturally Aspirated | Roush Industries - TEST LAB | EMDDBM0016707 | Stationary | 64.3 | g/kW-hr | 1.3 | g/kW-hr | 1.3 | g/kW-hr |  |  | 8.95 | g/kW-hr | 1 | Steady-State Multiplicative |  | 1 |  | 1 |  | 1 | 64 |  |  |  |  | 10.3 | 10.3 | 519 |  |  | 13.4 | 613.27 |  |  | 2013-09-24 10:41 | 2014-01-01
Generac Power Systems, Inc. | GNX | MGNXB14.22C1 | 2021 | Standard | 5000 Hours / 7 Years |  |  | Yes | No | Yes | EGNXB14.22C1 | Electronic Compensation | 6 | Inline | Single Fuel | Natural Gas | ISO D-1 | Mixer | Y | 14.2L | 226.67 | 1800 | 4-Stroke | Overhead | 1 | 1 | Yes | Heated | Yes | Water/Coolant mixture | Turbocharged | The Waukesha Facility (HQ) | MGNXBM0052725 | Part 60 Subpart JJJJ Table 1 | 0.23 | g/kW-hr |  |  |  |  | 0 | g/kW-hr | 0.05 | g/kW-hr | 1.591 | Steady-State Multiplicative |  |  |  |  | 1 | 2.723 | 0.4 |  |  | 0.0 | 0.1 |  |  | 4 | 1 | 2 |  | 516 | 0.05 | 0.04 | 2020-07-30 09:32 | 2020-12-15
Cummins Inc. | CEX | CCEXB06.8GDB | 2012 | Standard | Alternative Useful Life | 1000 | See attached documentation. | No | No | Yes | BCEXB06.8GDB | Electronic Compensation | 10 | V | Dual-Fuel (Two or more separate fuel sources, separate combustion) | LPG/Propane | 1048 D2 | Carburetor | Y | 6.8L | 114.3 | 1800 | 4-Stroke | Overhead | 1 | 1 | Yes | Heated | Yes | Water/Coolant mixture | Turbocharged | Cummins Power Generation | CCEXBM0011805 | Stationary | 0.1 | g/kW-hr | 0.12 | g/kW-hr |  |  |  |  | 0.15 | g/kW-hr | 0.175 | Steady-State Additive |  | 0.136 |  |  | 0 | 0.954 | 0.3 |  |  |  | 1.1 | 1.4 |  | 4 | 1 | 2 | 2.7 | 693 | 0.033 |  | 2012-11-12 16:19 | 2012-01-01
Industrial-Irrigation Services, Inc. | INR | MINRB09.1CSE | 2021 | Standard | 5000 Hours / 7 Years |  |  | Yes | Yes | No |  | Electronic Compensation | 8 | V | Dual-Fuel (Two or more separate fuel sources, separate combustion) | LPG/Propane | 1048 D2 | Carburetor | Y | 8L, 9.1L | 188 | 2800 | 4-Stroke | Overhead | 1 | 1 | Yes | Heated | Yes | Water/Coolant mixture | Naturally Aspirated | Woodward Engine Lab | MINRBM0055859 | Stationary Part 1048 | 0.44 | g/kW-hr | 0.04 | g/kW-hr |  |  |  |  | 0.01 | g/kW-hr | 1.591 | Steady-State Multiplicative |  | 1 |  | 1 |  | 2.723 | 0.7 |  |  |  |  | 0.1 |  | 7.9 |  |  | 1.7 | 800 | 0.03 |  | 2020-12-06 18:27 | 2021-01-01
Engine Distributors, Inc. | EDI | EEDIB06.8WSG | 2014 | Standard | 5000 Hours / 7 Years |  |  | Yes | Yes | Yes | AEDIB06.8WSG | Electronic Compensation | 10 | V | Dual-Fuel (Two or more separate fuel sources, separate combustion) | Gasoline (as defined in 1065.710) | Part 1048 Transient | Sequential Multiport Injection | Y | 6.8L | 147 | 3200 | 4-Stroke | Overhead | 1 | 1 | Yes | Heated | Yes | Water/Coolant mixture | Naturally Aspirated | Electronic Microsystems Llc | EEDIBM0019479 | Mobile | 1.61 | g/kW-hr | 0.02 | g/kW-hr |  |  |  |  | 0.09 | g/kW-hr | 2.201 | Transient Multiplicative |  | 0 |  | 0 |  | 0.282 | 3.5 |  |  |  |  | 0.4 |  | 20.6 |  |  | 0.8 | 1217 |  |  | 2014-06-11 18:01 | 2014-07-20
Rolls-Royce Solutions America Inc | MDD | LMDDB06.2GBX | 2020 | Standard |  |  |  | Yes | Yes | Yes | JMDDB06.2GBX | Electronic Compensation | 8 | V | Dual-Fuel (Two or more separate fuel sources, separate combustion) | Natural Gas | G2 | Mixer | Y | 6.2L | 78 | 1800 | 4-Stroke | Overhead | 1 | 1 | Yes | Heated | Yes | Water/Coolant mixture | Naturally Aspirated | Woodward Rocky Mountain Technology and Innovation Center | LMDDBM0050999 | Part 90 Phase 1 | 25.3 | g/kW-hr |  |  | 0.4 | g/kW-hr |  |  | 8.4 | g/kW-hr | 1 | Steady-State Multiplicative |  | 1 |  | 1 |  | 1 | 25.3 | [5 empty] | 8.8 | 519 |  |  | 13.4 | 684.7 |  |  | 2020-03-25 14:58 | 2020-01-01
Bucks Engines | BKS | EBKSB04.3MCE | 2014 | Standard | 5000 Hours / 7 Years |  |  | Yes | Yes | Yes | 9BKSB04.3MCE | Electronic Compensation | 6 | V | Dual-Fuel (Two or more separate fuel sources, separate combustion) | Gasoline (as defined in 1065.710) | 1048 D2 | Sequential Multiport Injection | Y | 4.3L | 81.3 | 3000 | 4-Stroke | Overhead | 1 | 1 | Yes | Heated | Yes | Water/Coolant mixture | Naturally Aspirated | Carnot Emission Services | EBKSBM0016048 | Mobile | 0.05 | g/kW-hr | 0.01 | g/kW-hr |  |  |  |  | 0.19 | g/kW-hr | 2.31 | Steady-State Multiplicative |  | 4.02 |  |  |  | 1 | 0.1 |  |  |  |  | 0.2 |  | 4.4 |  |  | 2.7 | 1019 |  |  | 2013-08-20 13:24 | 2014-01-01
Power Solutions International, Inc. | PSI | HPSIB5.702ED | 2017 | Standard |  |  |  | No | Yes | Yes | 9PSIB5.702ED | Electronic Compensation | 8 | V | Dual-Fuel (Two or more separate fuel sources, separate combustion) | Natural Gas | G2 | Mixer | Y | 5L, 5.7L | 96 | 2650 | 4-Stroke | Overhead | 1 | 1 | Yes | Heated | Yes | Water/Coolant mixture | Naturally Aspirated | Intertek Carnot Emission Services | HPSIBM0030364 | Part 90 Phase 1 | 27.99 | g/kW-hr |  |  | 0.54 | g/kW-hr |  |  | 5.92 | g/kW-hr | 0 | Steady-State Additive |  | 0 |  | 0 |  | 0 | 28.0 | [5 empty] | 6.5 | 519 |  |  | 13.4 | 807.87 |  |  | 2016-08-26 15:03 | 2017-01-01
Weichai America Corporation | WCA | LWCAB09.7GNA | 2020 | Standard | 5000 Hours / 7 Years |  |  | No | Yes | Yes | JWCAB09.7GNA | Electronic Compensation | 6 | Inline | Dual-Fuel (Two or more separate fuel sources, separate combustion) | LPG/Propane | 1048 D2 | Mixer | Y | 9.7L | 138 | 2200 | 4-Stroke | Overhead | 2 | 2 | Yes | Heated | Yes | Water/Coolant mixture | Naturally Aspirated | Econtrols, Inc. | LWCABM0048169 | Stationary Part 1048 | 0.92 | g/kW-hr | 0.066 | g/kW-hr | 0.027 | g/kW-hr |  |  | 0 | g/kW-hr | 1.591 | Steady-State Multiplicative |  | 1 |  | 1 |  | 2.723 | 1.5 |  |  |  |  | 0.1 | 0.0 | 20.6 |  |  | 0.8 | 1183.55 | 0.04 | 0 | 2019-09-26 16:31 | 2020-01-01
Engine Distributors, Inc. | EDI | FEDIB06.8WSG | 2015 | Standard | 5000 Hours / 7 Years |  |  | Yes | Yes | Yes | AEDIB06.8WSG | Electronic Compensation | 10 | V | Dual-Fuel (Two or more separate fuel sources, separate combustion) | Natural Gas | ISO D-1 | Mixer | Y | 6.8L | 170.7 | 3200 | 4-Stroke | Overhead | 1 | 1 | Yes | Heated | Yes | Water/Coolant mixture | Naturally Aspirated | Intertek Carnot Emission Services | FEDIBM0021087 | Stationary | 0.18 | g/kW-hr |  |  |  |  | 0.01 | g/kW-hr | 0 | g/kW-hr | 1.591 | Steady-State Multiplicative |  | 0 |  |  | 0 | 0.08 | 0.3 |  |  | 0.0 | 0.1 |  |  | 20.6 | 0.9 | 1.3 | 0.8 | 637 |  |  | 2014-09-23 15:57 | 2015-01-01
KEM Equipment, Inc. | KEM | GKEMB05.7WHG | 2016 | Standard | 5000 Hours / 7 Years |  |  | Yes | Yes | No |  | Electronic Compensation | 8 | V | Dual-Fuel (Two or more separate fuel sources, separate combustion) | Natural Gas | 1048 D2 | Mixer | Y | 5.7L | 63.6 | 2200 | 4-Stroke | Overhead | 1 | 1 | Yes | Heated | Yes | Water/Coolant mixture | Naturally Aspirated | KEM Emission Certificate Test Laboratory | GKEMBM0028428 | Mobile Part 1048 | 0.38 | g/kW-hr |  |  | 0.47 | g/kW-hr |  |  | 0.06 | g/kW-hr | 1.591 | Steady-State Multiplicative |  | 1 |  | 1 |  | 2.723 | 0.6 | [5 empty] | 0.6 | 20.6 |  |  | 0.8 | 828 |  |  | 2016-01-26 18:56 | 2016-02-01
Power Solutions International, Inc. | PSI | KPSIB04.32ED | 2019 | Standard |  |  |  | No | Yes | Yes | GPSIB04.32ED | Electronic Compensation | 6 | V | Dual-Fuel (Two or more separate fuel sources, separate combustion) | LPG/Propane | G2 | Mixer | Y | 4.3L | 61.3 | 1800 | 4-Stroke | Overhead | 1 | 1 | Yes | Heated | Yes | Water/Coolant mixture | Naturally Aspirated | Electronic Microsystems | KPSIBM0045170 | Part 90 Phase 1 | 25.46 | g/kW-hr | 1.1 | g/kW-hr |  |  |  |  | 9.85 | g/kW-hr | 0 | Steady-State Additive |  | 0 |  | 0 |  | 0 | 25.5 |  |  |  |  | 11.0 |  | 519 |  |  | 13.4 | 777.2 | 0.022 |  | 2019-03-27 10:20 | 2019-03-27
Power Solutions International, Inc. | PSI | BPSIB2.97GLP | 2011 | Standard | 5000 Hours / 7 Years |  |  | No | No | Yes | 6PSIB2.97GLP | Electronic Compensation | 4 | Inline | Dual-Fuel (Two or more separate fuel sources, separate combustion) | LPG/Propane | 1048 D2 | Mixer | Y | 3L | 60 | 3000 | 4-Stroke | Overhead | 1 | 1 | Yes | Heated | Yes | Water/Coolant mixture | Naturally Aspirated | Intertek Carnot Emission Services | BPSIBM0000844 | Stationary | 0.72 | g/kW-hr | 0.02 | g/kW-hr |  |  |  |  | 0.02 | g/kW-hr | 1 | Steady-State Multiplicative |  | 4.719 |  | 4.719 |  | 1.933 | 0.7 |  |  |  |  | 0.1 |  | 4.4 |  |  | 2.7 | 880.13 |  |  | 2010-11-18 17:39 | 2010-12-01
Zenith Power Products | ZPP | FZPPB04.4P44 | 2015 | Standard | 5000 Hours / 7 Years |  |  | Yes | Yes | Yes | 8ZPPB04.4P44 | Electronic Compensation | 6 | Inline | Dual-Fuel (Two or more separate fuel sources, separate combustion) | LPG/Propane | 1048 D2 | Carburetor | Y | 4.4L | 81 | 3000 | 4-Stroke | Overhead | 1 | 1 | Yes | Heated | Yes | Water/Coolant mixture | Naturally Aspirated | Zenith Power Products | FZPPBM0024107 | Mobile Part 1048 | 0.47 | g/kW-hr | 0.09 | g/kW-hr |  |  |  |  | 0.06 | g/kW-hr | 1.591 | Steady-State Multiplicative |  | 1 |  | 1 |  | 2.723 | 0.7 |  |  |  |  | 0.3 |  | 4.4 |  |  | 2.7 |  |  |  | 2015-05-18 12:17 | 2015-05-20
Weichai America Corporation | WCA | RWCAB04.5WHG | 2024 | Standard | 5000 Hours / 7 Years |  |  | No | Yes | Yes | KWCAB04.5WHG | Electronic Compensation | 4 | Inline | Dual-Fuel (Two or more separate fuel sources, separate combustion) | Natural Gas | 1048 D2 | Mixer | Y | 4.5L | 57.9 | 2200 | 4-Stroke | Overhead | 1 | 1 | Yes | Heated | Yes | Water/Coolant mixture | Naturally Aspirated | Excel Engineering | RWCABM0075055 | Mobile Part 1048 | 1.29 | g/kW-hr |  |  | 0 | g/kW-hr |  |  | 0.01 | g/kW-hr | 1.591 | Steady-State Multiplicative |  | 1 |  | 1 |  | 2.723 | 2.1 | [5 empty] | 0.0 | 20.6 |  |  | 0.8 | 794 | 0.05 | 0 | 2023-12-21 10:10 | 2024-01-30
2G Energietechnik GmbH | 2GE | G2GEB21.9STA | 2016 | Standard | Alternative Useful Life | 8800 | An 8800 hour (1 year of continuous operation) useful life is justified because the G2GEB21.9MAN engine is more durable than the typical LSI engine. | Yes | Yes | No |  | No Compensation Required | 12 | V | Single Fuel | Natural Gas | ISO D-1 | Carburetor | Y | 21.9L | 416 | 1800 | 4-Stroke | Overhead | 1 | 1 | No |  | Yes | Water/Coolant mixture | Turbocharged | 2G's US Office | G2GEBM0032901 | Part 60 Subpart JJJJ Table 1 | 0 | g/kW-hr |  |  |  |  | 0 | g/kW-hr | 0.81 | g/kW-hr | 3.104 | Steady-State Multiplicative |  |  |  |  | 1.031 | 1 | 0.0 |  |  | 0.0 | 0.8 |  |  | 2.7 | 0.9 | 1.3 |  | 458 | 2.22 |  | 2016-12-13 07:54 | 2016-12-27
Tiger Truck Industries International, Inc. | TGR | JTGRB1.20TIG | 2018 | Standard | 5000 Hours / 7 Years |  |  | Yes | Yes | Yes | HTGRB1.20TIG | Electronic Compensation | 4 | Inline | Single Fuel | Gasoline (as defined in 1065.710) | C2 | Multiport Injection | Y | 1.2L | 48.9 | 4600 | 4-Stroke | Overhead | 2 | 2 | Yes | Heated | Yes | Water/Coolant mixture | Naturally Aspirated | Intertek Carnot Emission Services | JTGRBM0038537 | Mobile Part 1048 | 5.24 | g/kW-hr | 0.017 | g/kW-hr |  |  |  |  | 0.006 | g/kW-hr | 1.591 | Steady-State Multiplicative |  | 1 |  |  |  | 2.723 | 8.3 |  |  |  |  | 0.0 |  | 20.6 |  |  | 0.8 | 914.9 | 0.004 | 0 | 2017-12-18 17:21 | 2018-04-09
Kubota Corporation | KBX | KKBXB01.9GFA | 2019 | Standard | 5000 Hours / 7 Years |  |  | No | No | No |  | Electronic Compensation | 3 | Inline | Dual-Fuel (Two or more separate fuel sources, separate combustion) | Gasoline (as defined in 1065.710) | 1048 D2 | Multiport Injection | Y | 1.9L | 32.59 | 2717 | 4-Stroke | Overhead | 1 | 1 | Yes | Heated | Yes | Water/Coolant mixture | Naturally Aspirated | Kubota Japan | KKBXBM0039943 | Stationary Part 1048 | 0.8 | g/kW-hr | 0.08 | g/kW-hr |  |  |  |  | 0.01 | g/kW-hr | 3.935 | Steady-State Multiplicative |  | 2.397 |  | 2.397 |  | 1 | 3.1 |  |  |  |  | 0.2 |  | 20.6 |  |  | 0.8 | 958 | 0.035 | 0.001 | 2018-06-03 22:55 | 2018-08-01
Industrial-Irrigation Services, Inc. | INR | NINRB06.2CSE | 2022 | Standard | 5000 Hours / 7 Years |  |  | Yes | Yes | Yes | KINRB06.2CSE | Electronic Compensation | 8 | V | Dual-Fuel (Two or more separate fuel sources, separate combustion) | Natural Gas | 1048 D2 | Carburetor | Y | 5.7L, 6.2L | 121.5 | 3000 | 4-Stroke | Overhead | 1 | 1 | Yes | Heated | Yes | Water/Coolant mixture | Naturally Aspirated | Woodward Engine Lab | NINRBM0063707 | Mobile Part 1048 | 0.33 | g/kW-hr |  |  | 0 | g/kW-hr |  |  | 0.06 | g/kW-hr | 1.591 | Steady-State Multiplicative |  | 1 |  | 1 |  | 2.723 | 0.5 | [5 empty] | 0.2 | 7.9 |  |  | 1.7 | 915 | 0.03 |  | 2022-04-26 17:05 | 2022-05-01
Power Solutions International, Inc. | PSI | RPSIB08.8LPG | 2024 | Standard | 5000 Hours / 7 Years |  |  | No | Yes | Yes | NPSIB08.8LPG | Electronic Compensation | 8 | V | Single Fuel | LPG/Propane | Part 1048 Transient | Sequential Multiport Injection | Y | 8.8L | 198 | 2600 | 4-Stroke | Overhead | 1 | 1 | Yes | Heated | Yes | Water/Coolant mixture | Naturally Aspirated | PSI EDC Burr Ridge | RPSIBM0069883 | Mobile Part 1048 | 1.239 | g/kW-hr | 0.036 | g/kW-hr |  |  |  |  | 0.05 | g/kW-hr | 2.11 | Transient Multiplicative |  | 1.94 |  |  |  | 2.02 | 2.6 |  |  |  |  | 0.2 |  | 20.6 |  |  | 0.8 | 770 | 0.013 |  | 2023-04-19 09:12 | 2024-01-01
Cummins Inc. | CEX | LCEXB19.0ENA | 2020 | Standard | 5000 Hours / 7 Years |  |  | No | Yes | Yes | CCEXB19.0ENA | Electronic Compensation | 6 | Inline | Single Fuel | Natural Gas | ISO D-1 | Carburetor | Y | 19L | 395 | 1800 | 4-Stroke | Overhead | 2 | 2 | Yes | Heated | Yes | Water/Coolant mixture | Turbocharged | CIC Emissions Lab | LCEXBM0047270 | Part 60 Subpart JJJJ Table 1 | 1.26 | g/Hp-hr |  |  |  |  | 0.36 | g/Hp-hr | 1.33 | g/Hp-hr | 0.14 | Steady-State Additive |  |  |  |  | 0.04 | 0 | 1.4 |  |  | 0.4 | 1.3 |  |  | 4 | 1 | 2 |  | 446 | 2.759 |  | 2019-08-26 15:36 | 2019-11-01
Engine Distributors, Inc. | EDI | CEDIB01.6TSG | 2012 | Standard | 5000 Hours / 7 Years |  |  | Yes | Yes | Yes | BEDIB01.6TSG | Electronic Compensation | 4 | Inline | Dual-Fuel (Two or more separate fuel sources, separate combustion) | Gasoline (as defined in 1065.710) | Part 1048 Transient | Sequential Multiport Injection | Y | 1.6L | 38.9 | 3200 | 4-Stroke | Overhead | 1 | 1 | Yes | Heated | Yes | Water/Coolant mixture | Naturally Aspirated | Intertek Carnot Emission Services | CEDIBM0007035 | Mobile | 0.89 | g/kW-hr | 0.07 | g/kW-hr |  |  |  |  | 0.3 | g/kW-hr | 2.201 | Transient Multiplicative |  | 1 |  |  |  | 1.994 | 2.0 |  |  |  |  | 0.7 |  | 4.4 |  |  | 2.7 | 1005 |  |  | 2011-11-25 03:02 | 2012-01-01
KEM Equipment, Inc. | KEM | HKEMB04.3ULE | 2017 | Standard | 5000 Hours / 7 Years |  |  | Yes | Yes | Yes | 9KEMB04.3ULE | Electronic Compensation | 6 | V | Dual-Fuel (Two or more separate fuel sources, separate combustion) | LPG/Propane | Part 1048 Transient | Mixer | Y | 4.3L | 74.9 | 3000 | 4-Stroke | Overhead | 1 | 1 | Yes | Heated | Yes | Water/Coolant mixture | Naturally Aspirated | Intertek Carnot Emission Services | HKEMBM0030840 | Mobile Part 1048 | 0.21 | g/kW-hr | 0.11 | g/kW-hr |  |  |  |  | 0.06 | g/kW-hr | 0.256 | Transient Additive |  | 0 |  |  |  | 0.282 | 0.5 |  |  |  |  | 0.5 |  | 20.6 |  |  | 0.8 | 1073 |  |  | 2016-09-15 19:01 | 2017-01-01
Engine Distributors, Inc. | EDI | FEDIB02.5MSG | 2015 | Standard | 5000 Hours / 7 Years |  |  | Yes | Yes | Yes | CEDIB02.5MSG | Electronic Compensation | 4 | Inline | Dual-Fuel (Two or more separate fuel sources, separate combustion) | LPG/Propane | Part 1048 Transient | Mixer | Y | 2.5L | 64.3 | 3200 | 4-Stroke | Overhead | 2 | 2 | Yes | Heated | Yes | Water/Coolant mixture | Naturally Aspirated | EControls, Inc | FEDIBM0020568 | Mobile | 0.41 | g/kW-hr | 0.02 | g/kW-hr |  |  |  |  | 0.1 | g/kW-hr | 2.201 | Transient Multiplicative |  | 0 |  | 0 |  | 0.282 | 0.9 |  |  |  |  | 0.4 |  | 20.6 |  |  | 0.8 | 803 | 0 |  | 2014-08-22 16:59 | 2015-01-01
Power Solutions International, Inc. | PSI | MPSIB8.80NGP | 2021 | Standard | 5000 Hours / 7 Years |  |  | No | Yes | Yes | DPSIB8.80NGP | Electronic Compensation | 8 | V | Dual-Fuel (Two or more separate fuel sources, separate combustion) | Natural Gas | 1048 D2 | Mixer | Y | 8.8L | 183 | 3000 | 4-Stroke | Overhead | 1 | 1 | Yes | Heated | Yes | Water/Coolant mixture | Naturally Aspirated | Electronic Microsystems | MPSIBM0054363 | Mobile Part 1048 | 0.709 | g/kW-hr |  |  | 0 | g/kW-hr |  |  | 0.001 | g/kW-hr | 1 | Steady-State Multiplicative |  | 1.914 |  | 1.914 |  | 2.929 | 0.7 | [5 empty] | 0.0 | 20.6 |  |  | 0.8 | 734.4 | 0.09 |  | 2020-10-05 09:04 | 2021-01-01
Discovery Energy, LLC. | KHX | DKHXB.9992NA | 2013 | Standard | Alternative Useful Life | 0 | This engine is being certified to 40 CFR 90 Phase 1 standards and useful life does not apply. | No | No | Yes | 7KHXB.9992NA | No Compensation Required | 2 | V | Single Fuel | LPG/Propane | G2 | Carburetor | N | 1L | 21.74 | 3600 | 4-Stroke | Overhead | 1 | 1 | No |  | No | Air | Naturally Aspirated | Kohler, WI Test Lab | DKHXBM0012083 | Stationary | 335.3 | g/kW-hr | 2.49 | g/kW-hr | 2.44 | g/kW-hr |  |  | 3.47 | g/kW-hr | 1 | Steady-State Multiplicative |  | 1 |  | 1 |  | 1 | 335 |  |  |  |  | 6.0 |  | 519 |  |  | 13.4 | 857.166 |  |  | 2012-11-27 18:16 | 2013-01-01
Generac Power Systems, Inc. | GNX | EGNXB02.42NL | 2014 | Standard | Alternative Useful Life | 0 | Part 90 phase 1 does not require a useful life period | No | No | Yes | DGNXB02.42NL | No Compensation Required | 4 | Inline | Single Fuel | LPG/Propane | G2 | Mixer | N | 2.4L | 68.6 | 3600 | 4-Stroke | Overhead | 1 | 1 | No |  | No | Water/Coolant mixture | Naturally Aspirated, Turbocharged | Intertek Carnot Emission Services | EGNXBM0019754 | Stationary | 54.4 | g/kW-hr | 1.13 | g/kW-hr |  |  |  |  | 9.49 | g/kW-hr | 1 | Steady-State Multiplicative |  | 1 |  |  |  | 1 | 54 |  |  |  |  | 10.6 |  | 519 |  |  | 13.4 |  |  |  | 2014-07-08 09:23 | 2014-07-11
Zenith Power Products | ZPP | JZPPB02.8P28 | 2018 | Standard | 5000 Hours / 7 Years |  |  | Yes | Yes | Yes | 8ZPPB02.8P28 | Electronic Compensation | 4 | Inline | Dual-Fuel (Two or more separate fuel sources, separate combustion) | LPG/Propane | Part 1048 Transient | Carburetor | Y | 2.8L | 60 | 3200 | 4-Stroke | Overhead | 1 | 1 | Yes | Heated | Yes | Water/Coolant mixture | Naturally Aspirated | Electronic MicroSystems, LLC | JZPPBM0038342 | Mobile Part 1048 | 0.29 | g/kW-hr | 0.01 | g/kW-hr |  |  |  |  | 0.01 | g/kW-hr | 2.201 | Transient Multiplicative |  | 1 |  |  |  | 1.994 | 0.6 |  |  |  |  | 0.0 |  | 4.4 |  |  | 2.7 |  |  |  | 2017-12-07 18:22 | 2018-01-01
Engine Distributors, Inc. | EDI | PEDIB02.5MSG | 2023 | Standard | 5000 Hours / 7 Years |  |  | Yes | No | Yes | CEDIB02.5MSG | Electronic Compensation | 4 | Inline | Dual-Fuel (Two or more separate fuel sources, separate combustion) | Gasoline (as defined in 1065.710) | 1048 D2 | Sequential Multiport Injection | Y | 2.5L | 64.3 | 3200 | 4-Stroke | Overhead | 2 | 2 | Yes | Heated | Yes | Water/Coolant mixture | Naturally Aspirated | Electronic Microsystems Llc | PEDIBM0066890 | Stationary Part 1048 | 0.96 | g/kW-hr | 0.04 | g/kW-hr |  |  |  |  | 0.02 | g/kW-hr |  |  |  | 0 |  | 0 |  | 0.08 | [5 empty] | 0.1 |  | 20.6 |  |  | 0.8 | 958 | 0.01 |  | 2022-09-30 12:48 | 2023-01-01
Power Solutions International, Inc. | PSI | RPSIB8.10TNP | 2024 | Standard | Alternative Useful Life | 8760 | Alternative useful life is equivalent to the basic mechanical engine warranty in hours. | No | Yes | Yes | DPWRB8.10TNP | Electronic Compensation | 6 | Inline | Dual-Fuel (Two or more separate fuel sources, separate combustion) | LPG/Propane | 1048 D2 | Mixer | Y | 8.1L | 182 | 2000 | 4-Stroke | Overhead | 1 | 1 | Yes | Heated | Yes | Water/Coolant mixture | Turbocharged | Intertek Carnot Emission Services | RPSIBM0072725 | Mobile Part 1048 | 0.433 | g/kW-hr | 0.05 | g/kW-hr |  |  |  |  | 0.001 | g/kW-hr | 0.145 | Steady-State Additive |  | 0.025 |  | 0.025 |  | 0.307 | 0.6 |  |  |  |  | 0.4 |  | 4.4 |  |  | 2.7 | 844.93 |  |  | 2023-09-21 01:09 | 2024-01-01
Engine Distributors, Inc. | EDI | KEDIB03.7CSG | 2019 | Standard | 5000 Hours / 7 Years |  |  | Yes | Yes | Yes | FEDIB03.7CSG | Electronic Compensation | 6 | V | Dual-Fuel (Two or more separate fuel sources, separate combustion) | Gasoline (as defined in 1065.710) | 1048 D2 | Sequential Multiport Injection | Y | 2.5L | 88 | 3200 | 4-Stroke | Overhead | 2 | 2 | Yes | Heated | Yes | Water/Coolant mixture | Naturally Aspirated | EControls, Inc | KEDIBM0041173 | Mobile Part 1048 | 0.39 | g/kW-hr | 0.03 | g/kW-hr |  |  |  |  | 0.05 | g/kW-hr | 1.591 | Steady-State Multiplicative |  | 0 |  | 0 |  | 0.08 | 0.6 |  |  |  |  | 0.2 |  | 20.6 |  |  | 0.8 | 940 |  |  | 2018-08-22 17:49 | 2019-01-01
Engine Distributors, Inc. | EDI | KEDIB06.2RSG | 2019 | Standard | 5000 Hours / 7 Years |  |  | Yes | No | Yes | JEDIB06.2RSG | Electronic Compensation | 8 | V | Dual-Fuel (Two or more separate fuel sources, separate combustion) | Gasoline (as defined in 1065.710) | 1048 D2 | Sequential Multiport Injection | Y | 6.2L | 146 | 3600 | 4-Stroke | Overhead | 1 | 1 | Yes | Heated | Yes | Water/Coolant mixture | Naturally Aspirated | EControls, Inc | KEDIBM0041614 | Stationary Part 1048 | 1.06 | g/kW-hr | 0.07 | g/kW-hr |  |  |  |  | 0 | g/kW-hr | 1.591 | Steady-State Multiplicative |  | 1 |  | 1 |  | 2.723 | 1.7 |  |  |  |  | 0.1 |  | 20.6 |  |  | 0.8 | 999 | 0.06 | 0.01 | 2018-08-30 12:30 | 2019-01-01
Cummins Inc. | CEX | ECEXB06.8GDB | 2014 | Standard | Alternative Useful Life | 1000 | See attached documentation. | No | No | Yes | BCEXB06.8GDB | Electronic Compensation | 10 | V | Dual-Fuel (Two or more separate fuel sources, separate combustion) | LPG/Propane | 1048 D2 | Carburetor | Y | 6.8L | 114.3 | 1800 | 4-Stroke | Overhead | 1 | 1 | Yes | Heated | Yes | Water/Coolant mixture | Turbocharged | Cummins Power Generation | ECEXBM0019704 | Stationary | 0.1 | g/kW-hr | 0.12 | g/kW-hr |  |  |  |  | 0.15 | g/kW-hr | 0.175 | Steady-State Additive |  | 0.136 |  |  | 0 | 0.954 | 1.2 |  |  |  | 1.1 | 1.4 |  | 4.4 | 1 | 2 | 2.7 | 693 | 0.033 |  | 2014-07-07 10:47 | 2014-01-01
Engine Distributors, Inc. | EDI | PEDIB06.2EM0 | 2023 | Standard |  |  |  | Yes | Yes | Yes | LEDIB06.2EM0 | Electronic Compensation | 8 | V | Dual-Fuel (Two or more separate fuel sources, separate combustion) | LPG/Propane | G2 | Mixer | Y | 6.2L | 95.8 | 3600 | 4-Stroke | Overhead | 1 | 1 | Yes | Heated | Yes | Water/Coolant mixture | Naturally Aspirated | Electronic Microsystems Llc | PEDIBM0066929 | Part 90 Phase 1 | 26.56 | g/kW-hr | 1.22 | g/kW-hr |  |  |  |  | 11.38 | g/kW-hr | 0.14 | Steady-State Additive |  | 0.04 |  | 0.04 |  | 0 | 26.7 |  |  |  |  | 12.6 |  | 519 |  |  | 13.4 | 851 |  |  | 2022-09-30 12:53 | 2023-01-01
Chongqing Panda Machinery Co., Ltd. | CPM | NCPMB1.602SB | 2022 | Standard |  |  |  | Yes | Yes | No |  | Electronic Compensation | 4 | Inline | Dual-Fuel (Two or more separate fuel sources, separate combustion) | Natural Gas | G2 | Mixer | Y | 1.6L | 36.5 | 3600 | 4-Stroke | Overhead | 2 | 2 | Yes | Heated | No | Water/Coolant mixture | Naturally Aspirated | Carnot Emission Services Inc | NCPMBM0062575 | Part 90 Phase 1 | 20.953 | g/kW-hr |  |  | 0.427 | g/kW-hr |  |  | 5.655 | g/kW-hr | 0 | Steady-State Additive |  | 0 |  | 0 |  | 0 | 21.0 | [5 empty] | 6.1 | 519 |  |  | 13.4 | 764.82 | 1.475 | 0 | 2022-01-14 14:27 | 2022-01-17
Generac Power Systems, Inc. | GNX | MGNXB21.92C2 | 2021 | Standard | 5000 Hours / 7 Years |  |  | Yes | No | Yes | HGNXB21.92C2 | Electronic Compensation | 12 | V | Dual-Fuel (Two or more separate fuel sources, separate combustion) | LPG/Propane | 1048 D2 | Mixer | Y | 21.9L | 414.4 | 1800 | 4-Stroke | Overhead | 1 | 1 | Yes | Heated | Yes | Water/Coolant mixture | Turbocharged | The Waukesha Facility (HQ) | MGNXBM0052740 | Stationary Part 1048 | 0.38 | g/kW-hr | 0.06 | g/kW-hr |  |  |  |  | 0.07 | g/kW-hr | 1.591 | Steady-State Multiplicative |  | 1 |  | 1 |  | 2.723 | 0.6 |  |  |  |  | 0.3 |  | 4.4 |  |  | 2.7 | 823 | 0.05 | 0.1 | 2020-07-30 12:02 | 2021-04-05
Power Solutions International, Inc. | PSI | LPSIB5.70NGP | 2020 | Standard | 5000 Hours / 7 Years |  |  | No | Yes | Yes | APSIB5.70NGP | Electronic Compensation | 8 | V | Dual-Fuel (Two or more separate fuel sources, separate combustion) | Natural Gas | 1048 D2 | Mixer | Y | 5.7L | 118.7 | 3000 | 4-Stroke | Overhead | 1 | 1 | Yes | Heated | Yes | Water/Coolant mixture | Naturally Aspirated | Intertek Carnot Emission Services | LPSIBM0045604 | Mobile Part 1048 | 0.41 | g/kW-hr |  |  | 0.04 | g/kW-hr |  |  | 0 | g/kW-hr | 1 | Steady-State Multiplicative |  | 4.719 |  | 4.719 |  | 1.933 | 0.4 | [5 empty] | 0.2 | 4.4 |  |  | 2.7 | 731.65 | 0.54 |  | 2019-05-03 10:08 | 2020-01-01
Engine Distributors, Inc. | EDI | LEDIB06.8WSG | 2020 | Standard | 5000 Hours / 7 Years |  |  | Yes | No | Yes | AEDIB06.8WSG | Electronic Compensation | 10 | V | Dual-Fuel (Two or more separate fuel sources, separate combustion) | Gasoline (as defined in 1065.710) | 1048 D2 | Sequential Multiport Injection | Y | 6.8L | 147 | 3200 | 4-Stroke | Overhead | 1 | 1 | Yes | Heated | Yes | Water/Coolant mixture | Naturally Aspirated | Electronic Microsystems Llc | LEDIBM0047673 | Mobile Part 1048 | 0.56 | g/kW-hr | 0.01 | g/kW-hr |  |  |  |  | 0.02 | g/kW-hr | 1.591 | Steady-State Multiplicative |  | 0 |  | 0 |  | 0.08 | 0.9 |  |  |  |  | 0.1 |  | 20.6 |  |  | 0.8 | 1072 |  |  | 2019-09-05 11:22 | 2020-01-01
Weichai America Corporation | WCA | MWCAB09.7GTA | 2021 | Standard | 5000 Hours / 7 Years |  |  | No | Yes | Yes | JWCAB09.7GTA | Electronic Compensation | 6 | Inline | Dual-Fuel (Two or more separate fuel sources, separate combustion) | Natural Gas | ISO D-1 | Mixer | Y | 9.7L | 242 | 2200 | 4-Stroke | Overhead | 2 | 2 | Yes | Heated | Yes | Water/Coolant mixture | Turbocharged | Econtrols, Inc. | MWCABM0055268 | Part 60 Subpart JJJJ Table 1 | 1.062 | g/Hp-hr |  |  |  |  | 0.014 | g/Hp-hr | 0.067 | g/Hp-hr | 1.591 | Steady-State Multiplicative |  | 1 |  | 1 | 1 | 2.723 | 1.7 |  |  | 0.0 | 0.2 |  |  | 2 | 0.7 | 1 |  | 482.774 | 0.474 | 0.008 | 2020-11-03 17:09 | 2021-01-01
Springfield Remanufacturing Corp. | SPR | GSPRB08.0SCM | 2016 | Standard | 5000 Hours / 7 Years |  |  | Yes | Yes | Yes | FSPRB08.0SCM | Electronic Compensation | 8 | V | Dual-Fuel (Two or more separate fuel sources, separate combustion) | Natural Gas | ISO D-1 | Carburetor | Y | 7.4L, 8L | 164 | 2800 | 4-Stroke | Overhead | 1 | 1 | Yes | Heated | Yes | Water/Coolant mixture | Naturally Aspirated | Electronic MicroSystems | GSPRBM0027461 | Part 60 Subpart JJJJ Table 1 | 0.31 | g/kW-hr |  |  |  |  | 0 | g/kW-hr | 0.01 | g/kW-hr | 0.432 | Steady-State Additive |  |  |  |  | 0 | 0.08 | 0.7 |  |  | 0.0 | 0.1 |  |  | 4.4 | 0.9 | 1.3 | 2.7 | 631 | 0.1 |  | 2015-11-23 17:21 | 2016-01-01
Kubota Corporation | KBX | HKBXB01.5DFA | 2017 | Standard | 5000 Hours / 7 Years |  |  | No | No | Yes | CKBXB01.5DFA | Electronic Compensation | 4 | Inline | Dual-Fuel (Two or more separate fuel sources, separate combustion) | LPG/Propane | Part 1048 Transient | Mixer | Y | 1.5L | 39.53 | 3644 | 4-Stroke | Overhead | 1 | 1 | Yes | Heated | Yes | Water/Coolant mixture | Naturally Aspirated | Kubota Japan | HKBXBM0032018 | Mobile Part 1048 | 4.88 | g/kW-hr | 0.01 | g/kW-hr |  |  |  |  | 0.06 | g/kW-hr | 1.077 | Transient Multiplicative |  | 3.25 |  |  |  | 4.058 | 5.3 |  |  |  |  | 0.3 |  | 20.6 |  |  | 0.8 | 1025 | 0.003 |  | 2016-11-04 06:09 | 2017-01-01
KEM Equipment, Inc. | KEM | LKEMB03.0ULE | 2020 | Standard | 5000 Hours / 7 Years |  |  | Yes | Yes | Yes | 9KEMB03.0ULE | Electronic Compensation | 4 | Inline | Dual-Fuel (Two or more separate fuel sources, separate combustion) | Gasoline (as defined in 1065.710) | Part 1048 Transient | Sequential Multiport Injection | Y | 3L | 61 | 3000 | 4-Stroke | Overhead | 1 | 1 | Yes | Heated | Yes | Water/Coolant mixture | Naturally Aspirated | KEM Emission Certificate Test Laboratory | LKEMBM0048365 | Mobile Part 1048 | 0.08 | g/kW-hr | 0.05 | g/kW-hr |  |  |  |  | 0.2 | g/kW-hr | 2.201 | Transient Multiplicative |  | 1 |  |  |  | 1.994 | 0.2 |  |  |  |  | 0.4 |  | 20.6 |  |  | 0.8 | 964 |  |  | 2019-10-02 11:48 | 2020-01-01
Generac Power Systems, Inc. | GNX | DGNXB08.92C1 | 2013 | Standard | 5000 Hours / 7 Years |  |  | Yes | No | Yes | CGNXB08.92C1 | Electronic Compensation | 8 | V | Single Fuel | Natural Gas | ISO D-1 | Mixer | Y | 8.9L | 99.3 | 1800 | 4-Stroke | Overhead | 1 | 1 | Yes | Heated | Yes | Water/Coolant mixture | Naturally Aspirated | The Waukesha Facility (HQ) | DGNXBM0013914 | Stationary | 1.06 | g/kW-hr |  |  |  |  | 0.39 | g/kW-hr | 0.54 | g/kW-hr | 1.591 | Steady-State Multiplicative |  |  |  |  | 1 | 2.723 | 1.7 |  |  | 0.4 | 1.5 |  |  | 5.4 | 1.3 | 2.7 |  | 573 |  |  | 2013-03-07 16:28 | 2013-04-01
Origin Engines | ORG | JORGB08.0STA | 2018 | Standard | 5000 Hours / 7 Years |  |  | Yes | Yes | Yes | DORGB08.0STA | Electronic Compensation | 8 | V | Dual-Fuel (Two or more separate fuel sources, separate combustion) | Natural Gas | ISO D-1 | Carburetor | Y | 8L | 169 | 2800 | 4-Stroke | Overhead | 1 | 1 | Yes | Heated | Yes | Water/Coolant mixture | Naturally Aspirated | Electronic MicroSystems | JORGBM0037563 | Part 60 Subpart JJJJ Table 1 | 0.25 | g/Hp-hr |  |  |  |  | 0 | g/Hp-hr | 0.01 | g/Hp-hr | 1.591 | Steady-State Multiplicative |  |  |  |  | 1 | 2.723 | 0.4 |  |  | 0.0 | 0.0 |  |  | 2 | 0.7 | 1 |  | 459 | 0.2 |  | 2017-10-26 16:37 | 2018-01-01
Engine Distributors, Inc. | EDI | FEDIB06.8WSG | 2015 | Standard | 5000 Hours / 7 Years |  |  | Yes | Yes | Yes | AEDIB06.8WSG | Electronic Compensation | 10 | V | Dual-Fuel (Two or more separate fuel sources, separate combustion) | Gasoline (as defined in 1065.710) | ISO D-1 | Sequential Multiport Injection | Y | 6.8L | 147 | 3200 | 4-Stroke | Overhead | 1 | 1 | Yes | Heated | Yes | Water/Coolant mixture | Naturally Aspirated | Electronic Microsystems Llc | FEDIBM0021099 | Stationary | 0.41 | g/kW-hr | 0.02 | g/kW-hr |  |  |  |  | 0.01 | g/kW-hr | 1.591 | Steady-State Multiplicative |  | 0 |  |  | 0 | 0.08 | 0.7 |  |  |  | 0.1 | 0.1 |  | 20.6 | 0.9 | 1.3 | 0.8 | 932 |  |  | 2014-09-23 15:57 | 2015-01-01
Westport Power Inc. | WSP | HWSPB02.5NA8 | 2017 | Standard | 5000 Hours / 7 Years |  |  | No | No | Yes | FZ9XB02.5NA8 | No Compensation Required | 4 | Inline | Single Fuel | LPG/Propane | C2 | Sequential Multiport Injection | Y | 2.1L, 2.5L | 43 | 2700 | 4-Stroke | Overhead | 1 | 1 | Yes | Heated | Yes | Water/Coolant mixture | Naturally Aspirated | IMPCO Canada | HWSPBM0031297 | Mobile Part 1048 | 0.249 | g/kW-hr | 0.013 | g/kW-hr |  |  |  |  | 0.001 | g/kW-hr | 1.457 | Steady-State Multiplicative |  | 1 |  |  |  | 1 | 0.4 |  |  |  |  | 0.0 |  | 20.6 |  |  | 0.8 | 1057 | 0.003 | 0.169 | 2016-10-03 20:48 | 2016-12-01
KEM Equipment, Inc. | KEM | KKEMB05.7CS2 | 2019 | Standard | 5000 Hours / 7 Years |  |  | Yes | Yes | Yes | EKEMB05.7CS2 | Electronic Compensation | 8 | V | Dual-Fuel (Two or more separate fuel sources, separate combustion) | Natural Gas | 1048 D2 | Mixer | Y | 5.7L | 97.4 | 2650 | 4-Stroke | Overhead | 1 | 1 | Yes | Heated | Yes | Water/Coolant mixture | Naturally Aspirated | KEM Emission Certificate Test Laboratory | KKEMBM0043323 | Mobile Part 1048 | 1.16 | g/kW-hr |  |  | 0.34 | g/kW-hr |  |  | 0.05 | g/kW-hr | 1.591 | Steady-State Multiplicative |  | 1 |  | 1 |  | 2.723 | 1.8 | [5 empty] | 0.5 | 20.6 |  |  | 0.8 | 675 | 0.13 |  | 2018-11-06 00:59 | 2019-01-01
KEM Equipment, Inc. | KEM | RKEMB04.3ULE | 2024 | Standard | 5000 Hours / 7 Years |  |  | Yes | Yes | Yes | 9KEMB04.3ULE | Electronic Compensation | 6 | V | Dual-Fuel (Two or more separate fuel sources, separate combustion) | Gasoline (as defined in 1065.710) | C2 | Sequential Multiport Injection | Y | 4.3L | 81.6 | 3000 | 4-Stroke | Overhead | 1 | 1 | Yes | Heated | Yes | Water/Coolant mixture | Naturally Aspirated | Intertek Carnot Emission Services | RKEMBM0073985 | Mobile Part 1048 | 0.23 | g/kW-hr | 0.04 | g/kW-hr |  |  |  |  | 0.13 | g/kW-hr | 0.432 | Steady-State Additive |  | 0 |  |  |  | 0.08 | 0.7 |  |  |  |  | 0.2 |  | 20.6 |  |  | 0.8 | 1424 |  |  | 2023-11-08 13:46 | 2024-01-01
Tecogen | TCG | RTCGB08.0TSE | 2024 | High Load | 5000 Hours / 7 Years |  |  | Yes | Yes | No |  | Electronic Compensation | 8 | V | Single Fuel | Natural Gas | 1048 High Load Cycle | Carburetor | Y | 7.4L | 136 | 3600 | 4-Stroke | Overhead | 1 | 1 | Yes | Heated | Yes | Water/Coolant mixture | Naturally Aspirated | Tecogen | RTCGBM0075199 | Part 60 Subpart JJJJ Table 1 | 0.23 | g/Hp-hr |  |  |  |  | 0 | g/Hp-hr | 0.01 | g/Hp-hr | 1.591 | Steady-State Multiplicative |  |  |  |  | 1 | 2.723 | 0.4 |  |  | 0.0 | 0.0 |  |  | 2 | 0.7 | 1 |  | 289 | 0.03 |  | 2023-12-30 17:13 | 2024-01-15
Power Solutions International, Inc. | PSI | FPSIB8.80NGP | 2015 | Standard | 5000 Hours / 7 Years |  |  | Yes | Yes | Yes | DPSIB8.80NGP | Electronic Compensation | 8 | V | Dual-Fuel (Two or more separate fuel sources, separate combustion) | Natural Gas | ISO D-1 | Mixer | Y | 8.8L | 183 | 3000 | 4-Stroke | Overhead | 1 | 1 | Yes | Heated | Yes | Water/Coolant mixture | Naturally Aspirated | Electronic Microsystems | FPSIBM0021698 | Stationary | 0.567 | g/Hp-hr |  |  |  |  | 0.006 | g/Hp-hr | 0.003 | g/Hp-hr | 1.591 | Steady-State Multiplicative |  |  |  |  | 1 | 2.723 | 0.9 |  |  | 0.0 | 0.0 |  |  | 2 | 0.7 | 1 |  | 745.3 | 0.486 |  | 2014-10-23 16:16 | 2015-01-01
Origin Engines | ORG | JORGB10.3STA | 2018 | Standard | 5000 Hours / 7 Years |  |  | Yes | Yes | Yes | CORGB10.3STA | Electronic Compensation | 8 | V | Dual-Fuel (Two or more separate fuel sources, separate combustion) | Natural Gas | 1048 D2 | Carburetor | Y | 10.3L | 224 | 2800 | 4-Stroke | Overhead | 1 | 1 | Yes | Heated | Yes | Water/Coolant mixture | Naturally Aspirated | Electronic MicroSystems | JORGBM0035908 | Mobile Part 1048 | 0.19 | g/kW-hr |  |  | 0 | g/kW-hr |  |  | 0.01 | g/kW-hr | 1.591 | Steady-State Multiplicative |  | 1 |  | 1 |  | 2.723 | 0.3 | [5 empty] | 0.0 | 20.6 |  |  | 0.8 | 582 | 0.48 |  | 2017-08-14 12:04 | 2018-01-01
Engine Distributors, Inc. | EDI | JEDIB03.7CSG | 2018 | Standard | 5000 Hours / 7 Years |  |  | Yes | Yes | Yes | FEDIB03.7CSG | Electronic Compensation | 6 | V | Dual-Fuel (Two or more separate fuel sources, separate combustion) | Natural Gas | C2 | Mixer | Y | 2.5L | 88 | 3200 | 4-Stroke | Overhead | 2 | 2 | Yes | Heated | Yes | Water/Coolant mixture | Naturally Aspirated | EControls, Inc | JEDIBM0038263 | Mobile Part 1048 | 0.36 | g/kW-hr |  |  | 0.06 | g/kW-hr |  |  | 0 | g/kW-hr | 1.591 | Steady-State Multiplicative |  | 0 |  | 0 |  | 0.08 | 0.6 | [5 empty] | 0.1 | 20.6 |  |  | 0.8 | 752 |  |  | 2017-12-04 13:50 | 2018-01-01
Wisconsin Engines, LLC. | WML | DWMLB02.7TM2 | 2013 | Standard | 5000 Hours / 7 Years |  |  | Yes | Yes | Yes | CWMLB02.7TM2 | Electronic Compensation | 4 | Inline | Single Fuel | Natural Gas | 1048 High Load Cycle | Mixer | Y | 2.7L | 42.5 | 2400 | 4-Stroke | Overhead | 1 | 1 | Yes | Heated | Yes | Water/Coolant mixture | Naturally Aspirated | Company Headquarters | DWMLBM0016005 | Stationary | 0.402 | g/kW-hr | 0.127 | g/kW-hr | 0.018 | g/kW-hr |  |  | 0 | g/kW-hr | 1.591 | Steady-State Multiplicative |  | 1 |  | 1 |  | 2.723 | 0.6 |  |  |  |  | 0.1 | 0.0 | 4.4 |  |  | 2.7 | 627.385 | 0.109 |  | 2013-08-16 15:27 | 2013-10-01
Zenith Power Products | ZPP | KZPPB11.8TAC | 2019 | Standard | 5000 Hours / 7 Years |  |  | Yes | Yes | Yes | HZPPB11.8TAC | Electronic Compensation | 6 | Inline | Dual-Fuel (Two or more separate fuel sources, separate combustion) | Natural Gas | ISO D-1 | Carburetor | Y | 11.8L | 239 | 1800 | 4-Stroke | Overhead | 2 | 2 | Yes | Heated | Yes | Water/Coolant mixture | Turbocharged | Zenith Power Products 2 | KZPPBM0043476 | Part 60 Subpart JJJJ Table 1 | 0.28 | g/Hp-hr |  |  |  |  | 0 | g/Hp-hr | 0.07 | g/Hp-hr | 1.591 | Steady-State Multiplicative |  |  |  |  | 1 | 2.723 | 0.4 |  |  | 0.0 | 0.2 |  |  | 2 | 0.7 | 1 |  | 312 | 0.71 |  | 2018-11-09 15:31 | 2019-01-01
KEM Equipment, Inc. | KEM | LKEMB05.7WHG | 2020 | Standard | 5000 Hours / 7 Years |  |  | Yes | Yes | Yes | GKEMB05.7WHG | Electronic Compensation | 8 | V | Dual-Fuel (Two or more separate fuel sources, separate combustion) | Natural Gas | ISO D-1 | Mixer | Y | 5.7L | 63.6 | 2200 | 4-Stroke | Overhead | 1 | 1 | Yes | Heated | Yes | Water/Coolant mixture | Naturally Aspirated | KEM Emission Certificate Test Laboratory | LKEMBM0048407 | Stationary Part 1048 | 1.28 | g/kW-hr |  |  | 0.29 | g/kW-hr |  |  | 0.08 | g/kW-hr | 1.591 | Steady-State Multiplicative |  | 1 |  | 1 |  | 2.723 | 2.0 | [5 empty] | 0.5 | 20.6 |  |  | 0.8 | 684 |  |  | 2019-10-02 12:14 | 2020-01-01
Weichai America Corporation | WCA | MWCAB12.5GTA | 2021 | Standard | 5000 Hours / 7 Years |  |  | No | Yes | Yes | JWCAB12.5GTA | Electronic Compensation | 6 | Inline | Dual-Fuel (Two or more separate fuel sources, separate combustion) | LPG/Propane | 1048 D2 | Mixer | Y | 12.5L | 299 | 2200 | 4-Stroke | Overhead | 2 | 2 | Yes | Heated | Yes | Water/Coolant mixture | Turbocharged | Econtrols, Inc. | MWCABM0055279 | Mobile Part 1048 | 0.802 | g/kW-hr | 0.011 | g/kW-hr | 0.004 | g/kW-hr |  |  | 0.136 | g/kW-hr | 1.591 | Steady-State Multiplicative |  | 1 |  | 1 |  | 2.723 | 1.3 |  |  |  |  | 0.4 | 0.4 | 20.6 |  |  | 0.8 | 900.01 | 0.006 | 0.011 | 2020-11-03 17:17 | 2021-01-01
Industrial-Irrigation Services, Inc. | INR | NINRB06.2CSE | 2022 | Standard | 5000 Hours / 7 Years |  |  | Yes | Yes | Yes | KINRB06.2CSE | Electronic Compensation | 8 | V | Dual-Fuel (Two or more separate fuel sources, separate combustion) | Natural Gas | 1048 D2 | Carburetor | Y | 5.7L, 6.2L | 121.5 | 3000 | 4-Stroke | Overhead | 1 | 1 | Yes | Heated | Yes | Water/Coolant mixture | Naturally Aspirated | Woodward Engine Lab | NINRBM0063704 | Mobile Part 1048 | 0.16 | g/kW-hr |  |  | 0.04 | g/kW-hr |  |  | 0.11 | g/kW-hr | 1.591 | Steady-State Multiplicative |  | 1 |  | 1 |  | 2.723 | 0.3 | [5 empty] | 0.3 | 7.9 |  |  | 1.7 | 799 | 0.25 |  | 2022-04-26 17:05 | 2022-05-01
Engine Distributors, Inc. | EDI | PEDIB07.3WSG | 2023 | Standard | 5000 Hours / 7 Years |  |  | Yes | Yes | No |  | Electronic Compensation | 8 | V | Dual-Fuel (Two or more separate fuel sources, separate combustion) | Gasoline (as defined in 1065.710) | 1048 D2 | Sequential Multiport Injection | Y | 7.3L | 147.3 | 3600 | 4-Stroke | Overhead | 1 | 1 | Yes | Heated | Yes | Water/Coolant mixture | Naturally Aspirated | EControls, Inc | PEDIBM0067538 | Mobile Part 1048 | 0.36 | g/kW-hr | 0.009 | g/kW-hr |  |  |  |  | 0.005 | g/kW-hr | 1.591 | Steady-State Multiplicative |  | 1 |  | 1 |  | 2.723 | 0.6 |  |  |  |  | 0.0 |  | 20.6 |  |  | 0.8 | 958 | 0.007 | 0.009 | 2022-10-27 17:24 | 2023-01-01
Engine Distributors, Inc. | EDI | HEDIB01.5TSG | 2017 | Standard | 5000 Hours / 7 Years |  |  | Yes | Yes | Yes | GEDIB01.5TSG | Electronic Compensation | 4 | Inline | Dual-Fuel (Two or more separate fuel sources, separate combustion) | Natural Gas | ISO D-1 | Mixer | Y | 1.5L | 39 | 3600 | 4-Stroke | Overhead | 1 | 1 | Yes | Heated | Yes | Water/Coolant mixture | Naturally Aspirated | EControls, Inc | HEDIBM0030608 | Stationary Part 1048 | 0.24 | g/kW-hr |  |  | 0.01 | g/kW-hr |  |  | 0.01 | g/kW-hr | 1.591 | Steady-State Multiplicative |  | 0 |  | 0 |  | 0.08 | 0.4 | [5 empty] | 0.1 | 20.6 |  |  | 0.8 | 559 |  |  | 2016-09-01 17:47 | 2017-01-01
Power Solutions International, Inc. | PSI | PPSIB2.40GLP | 2023 | Standard | 5000 Hours / 7 Years |  |  | No | No | Yes | CPSIB2.40GLP | No Compensation Required | 4 | Inline | Dual-Fuel (Two or more separate fuel sources, separate combustion) | Gasoline (as defined in 1065.710) | 1048 D2 | Sequential Multiport Injection | Y | 2L, 2.4L | 37 | 2800 | 4-Stroke | Overhead | 2 | 2 | Yes | Heated | Yes | Water/Coolant mixture | Naturally Aspirated | Electronic Microsystems | PPSIBM0063858 | Stationary Part 1048 | 1.124 | g/kW-hr | 0.013 | g/kW-hr |  |  |  |  | 0.023 | g/kW-hr | 1 | Steady-State Multiplicative |  | 1.914 |  | 1.914 |  | 2.019 | 1.1 |  |  |  |  | 0.1 |  | 20.6 |  |  | 0.8 | 1037.8 | 0.002 |  | 2022-05-10 01:29 | 2023-01-01
Power Solutions International | PWR | BPWRB11.1NGP | 2011 | Standard | 5000 Hours / 7 Years |  |  | Yes | Yes | Yes | 9PWRB11.1NGP | Electronic Compensation | 6 | Inline | Dual-Fuel (Two or more separate fuel sources, separate combustion) | Natural Gas | 1048 D2 | Mixer | Y | 11.1L | 225 | 2000 | 4-Stroke | Overhead | 1 | 1 | Yes | Heated | Yes | Water/Coolant mixture | Turbocharged | Intertek Carnot Emission Services | BPWRBM0002494 | Mobile | 1.26 | g/kW-hr |  |  | 0.04 | g/kW-hr |  |  | 0.01 | g/kW-hr | 1.591 | Steady-State Multiplicative |  | 1 |  | 1 |  | 2.723 | 2.0 | [5 empty] | 0.1 | 4.4 |  |  | 2.7 |  |  |  | 2010-12-22 15:43 | 2011-01-01
KEM Equipment, Inc. | KEM | FKEMB03.0CS1 | 2015 | Standard | 5000 Hours / 7 Years |  |  | Yes | Yes | Yes | AKEMB03.0CN1 | Electronic Compensation | 4 | Inline | Dual-Fuel (Two or more separate fuel sources, separate combustion) | LPG/Propane | ISO D-1 | Mixer | Y | 3L | 61.3 | 2700 | 4-Stroke | Overhead | 1 | 1 | Yes | Heated | Yes | Water/Coolant mixture | Naturally Aspirated | KEM Emission Certificate Test Laboratory | FKEMBM0020395 | Stationary | 0.54 | g/kW-hr | 0.17 | g/kW-hr |  |  |  |  | 0.03 | g/kW-hr | 1.591 | Steady-State Multiplicative |  | 1 |  | 1 |  | 2.723 | 0.9 |  |  |  |  | 0.3 |  | 20.6 |  |  | 0.8 | 773 |  |  | 2014-08-19 20:18 | 2015-01-01
INNIO Waukesha Gas Engines Inc. | DRS | JDRSB115.VHP | 2018 | Standard | Alternative Useful Life | 24000 | Please see Test Report and Maintenance Schedule | Yes | Yes | Yes | DDRSB115.VHP | Electronic Compensation | 12 | V | Dual-Fuel (Two or more separate fuel sources, separate combustion) | Natural Gas | 1048 D2 | Carburetor | Y | 95L, 115L | 1252.8 | 1200 | 4-Stroke | Overhead | 2 | 2 | Yes | Unheated | Yes | Water/Coolant mixture | Turbocharged | CE-Cert | JDRSBM0037002 | Mobile Part 1048 | 0.27 | g/kW-hr |  |  | 0.02 | g/kW-hr |  |  | 0.01 | g/kW-hr | 5.56 | Steady-State Multiplicative |  | 0.02 |  | 0.02 |  | 0.3 | 1.5 | [5 empty] | 0.4 | 20.6 |  |  | 0.8 | 744 | 0.37 |  | 2017-10-10 16:43 | 2017-10-10
Kubota Corporation | KBX | LKBXB01.5CFA | 2020 | Standard | 5000 Hours / 7 Years |  |  | No | No | Yes | CKBXB01.6CFA | Electronic Compensation | 4 | Inline | Dual-Fuel (Two or more separate fuel sources, separate combustion) | Gasoline (as defined in 1065.710) | C2 | Multiport Injection | Y | 1.5L | 39.2 | 3600 | 4-Stroke | Overhead | 1 | 1 | Yes | Heated | Yes | Water/Coolant mixture | Naturally Aspirated | Kubota Japan | LKBXBM0048298 | Mobile Part 1048 | 0.76 | g/kW-hr | 0.02 | g/kW-hr |  |  |  |  | 0 | g/kW-hr | 1.02 | Steady-State Multiplicative |  | 1.131 |  | 1.131 |  | 1 | 0.8 |  |  |  |  | 0.0 |  | 20.6 |  |  | 0.8 | 1067 | 0.013 | 0.002 | 2019-10-01 02:48 | 2020-01-01
Weichai America Corporation | WCA | PWCAB06.7GTA | 2023 | Standard | 5000 Hours / 7 Years |  |  | No | Yes | Yes | JWCAB06.7GTA | Electronic Compensation | 6 | Inline | Dual-Fuel (Two or more separate fuel sources, separate combustion) | LPG/Propane | 1048 D2 | Mixer | Y | 6.8L | 150 | 2200 | 4-Stroke | Overhead | 1 | 1 | Yes | Heated | Yes | Water/Coolant mixture | Turbocharged | Econtrols, Inc. | PWCABM0067885 | Mobile Part 1048 | 0.402 | g/kW-hr | 0.01 | g/kW-hr | 0.005 | g/kW-hr |  |  | 0.068 | g/kW-hr | 1.591 | Steady-State Multiplicative |  | 1 |  | 1 |  | 2.723 | 0.6 |  |  |  |  | 0.2 | 0.2 | 20.6 |  |  | 0.8 | 769.356 | 0.005 | 0.001 | 2022-11-18 16:03 | 2023-01-01
Power Solutions International, Inc. | PSI | PPSIB8.10TNP | 2023 | Standard | Alternative Useful Life | 8760 | Alternative useful life is equivalent to the basic mechanical engine warranty in hours. | No | Yes | Yes | DPWRB8.10TNP | Electronic Compensation | 6 | Inline | Dual-Fuel (Two or more separate fuel sources, separate combustion) | Natural Gas | ISO D-1 | Mixer | Y | 8.1L | 182 | 2000 | 4-Stroke | Overhead | 1 | 1 | Yes | Heated | Yes | Water/Coolant mixture | Turbocharged | Intertek Carnot Emission Services | PPSIBM0072900 | Part 60 Subpart JJJJ Table 1 | 0.053 | g/Hp-hr |  |  |  |  | 0.029 | g/Hp-hr | 0.003 | g/Hp-hr | 0.108 | Steady-State Additive |  |  |  |  | 0.018 | 0.229 | 0.2 |  |  | 0.0 | 0.2 |  |  | 2 | 0.7 | 1 |  | 455.51 | 0.802 |  | 2023-09-25 10:34 | 2023-10-05
Power Solutions International, Inc. | PSI | CPSIB5.70NGP | 2012 | Standard | 5000 Hours / 7 Years |  |  | No | Yes | Yes | APSIB5.70NGP | Electronic Compensation | 8 | V | Dual-Fuel (Two or more separate fuel sources, separate combustion) | LPG/Propane | 1048 D2 | Mixer | Y | 5.7L | 118.7 | 3000 | 4-Stroke | Overhead | 1 | 1 | Yes | Heated | Yes | Water/Coolant mixture | Naturally Aspirated | Intertek Carnot Emission Services | CPSIBM0006023 | Mobile | 0.6 | g/kW-hr | 0.03 | g/kW-hr |  |  |  |  | 0.01 | g/kW-hr | 1 | Steady-State Multiplicative |  | 4.719 |  | 4.719 |  | 1.933 | 0.6 |  |  |  |  | 0.2 |  | 4.4 |  |  | 2.7 | 891.28 |  |  | 2011-10-25 16:44 | 2012-01-03
Generac Power Systems, Inc. | GNX | LGNXB02.42N1 | 2020 | Standard | 5000 Hours / 7 Years |  |  | Yes | Yes | Yes | JGNXB02.42N1 | Electronic Compensation | 4 | Inline | Single Fuel | Natural Gas | ISO D-1 | Mixer | Y | 6.8L | 38.6 | 1800 | 4-Stroke | Overhead | 1 | 1 | Yes | Heated | Yes | Water/Coolant mixture | Turbocharged | The Waukesha Facility (HQ) | LGNXBM0045941 | Stationary Part 1048 | 0.08 | g/kW-hr |  |  | 0 | g/kW-hr |  |  | 0.1 | g/kW-hr | 1.591 | Steady-State Multiplicative |  |  |  | 1 |  | 2.723 | 0.1 | [5 empty] | 0.3 | 4.4 |  |  | 2.7 | 530 | 0.16 | 0.07 | 2019-05-28 15:31 | 2019-12-15
Mesa Natural Gas Solutions, LLC | MSA | RMSAB22.0V22 | 2024 | Standard | Alternative Useful Life | 8760 | RMSAB22.0V22 engines are heavy-duty engines that carry a 1-year unlimited hours base engine warranty. | Yes | Yes | No |  | Electronic Compensation | 12 | V | Dual-Fuel (Two or more separate fuel sources, separate combustion) | Natural Gas | 1048 D2 | Carburetor | Y | 21.9L | 510 | 1800 | 4-Stroke | Overhead | 1 | 1 | Yes | Heated | Yes | Water/Coolant mixture | Turbocharged | Woodward Engine Lab | RMSABM0076777 | Mobile Part 1048 | 0.13 | g/kW-hr |  |  | 0 | g/kW-hr |  |  | 0 | g/kW-hr | 1.591 | Steady-State Multiplicative |  | 1 |  | 1 |  | 2.723 | 0.2 | [5 empty] | 0.0 | 4.4 |  |  | 2.7 | 681 | 0.01 |  | 2024-05-07 18:14 | 2024-11-18
Graham Ford Power Products | GRH | GGRHB06.8WNG | 2016 | Standard | 5000 Hours / 7 Years |  |  | Yes | Yes | No |  | No Compensation Required | 10 | V | Dual-Fuel (Two or more separate fuel sources, separate combustion) | LPG/Propane | 1048 D2 | Mixer | N | 6.8L | 157 | 3600 | 4-Stroke | Overhead | 1 | 1 | Yes | Heated | Yes | Water/Coolant mixture | Naturally Aspirated | Roush Certification | GGRHBM0026085 | Stationary Part 1048 | 0.0874 | g/kW-hr | 0.034 | g/kW-hr |  |  |  |  | 0.0436 | g/kW-hr | 1.591 | Steady-State Multiplicative |  | 1 |  | 1 |  | 2.723 | 0.1 |  |  |  |  | 0.2 |  | 4.4 |  |  | 2.7 | 776 |  |  | 2015-09-15 15:15 | 2015-09-21
Zenith Power Products | ZPP | KZPPB04.4P44 | 2019 | Standard | 5000 Hours / 7 Years |  |  | Yes | Yes | Yes | 8ZPPB04.4P44 | Electronic Compensation | 6 | Inline | Dual-Fuel (Two or more separate fuel sources, separate combustion) | Natural Gas | 1048 D2 | Carburetor | Y | 4.4L | 81 | 3000 | 4-Stroke | Overhead | 1 | 1 | Yes | Heated | Yes | Water/Coolant mixture | Naturally Aspirated | Zenith Power Products | KZPPBM0043509 | Mobile Part 1048 | 0.9 | g/kW-hr |  |  | 0 | g/kW-hr |  |  | 0.17 | g/kW-hr | 1.591 | Steady-State Multiplicative |  | 1 |  | 1 |  | 2.723 | 1.4 | [5 empty] | 0.5 | 4.4 |  |  | 2.7 |  |  |  | 2018-11-10 15:09 | 2019-01-01
Generac Power Systems, Inc. | GNX | NGNXB.9992VL | 2022 | Standard |  |  |  | No | No | Yes | EGNXB.9992VL | No Compensation Required | 2 | V | Single Fuel | LPG/Propane | Alternate/Special Test Procedure | Mixer | N | 1L | 24.1 | 3600 | 4-Stroke | Overhead | 1 | 1 | No |  | No | Air | Naturally Aspirated | The Waukesha Facility (HQ) | NGNXBM0058245 | Part 90 Phase 1 | 201.8023 | g/kW-hr | 1.4953 | g/kW-hr |  |  |  |  | 2.7194 | g/kW-hr | 1 | Steady-State Multiplicative |  | 1 |  |  |  | 1 | 201.8 |  |  |  |  | 4.2 |  | 519 |  |  | 13.4 |  | 0.2372 |  | 2021-06-25 12:40 | 2021-06-25
Power Solutions International, Inc. | PSI | NPSIB52.3NGP | 2022 | Standard | Alternative Useful Life | 8760 | Alternative useful life is equivalent to the basic mechanical engine warranty in hours. | No | Yes | Yes | LPSIB52.3NGP | Electronic Compensation | 16 | V | Dual-Fuel (Two or more separate fuel sources, separate combustion) | LPG/Propane | 1048 D2 | Mixer | Y | 52.3L | 1436 | 1800 | 4-Stroke | Overhead | 2 | 2 | Yes | Heated | Yes | Water/Coolant mixture | Turbocharged | Excel Engineering | NPSIBM0057895 | Mobile Part 1048 | 0.158 | g/kW-hr | 0.127 | g/kW-hr |  |  |  |  | 0.037 | g/kW-hr | 0.145 | Steady-State Additive |  | 0.025 |  | 0.025 |  | 0.307 | 0.3 |  |  |  |  | 0.5 |  | 4.4 |  |  | 2.7 | 754.063 | 0.082 | 0.005 | 2021-06-02 15:45 | 2022-01-03
Weichai America Corporation | WCA | RWCAB06.7GTA | 2024 | Standard | 5000 Hours / 7 Years |  |  | No | Yes | Yes | JWCAB06.7GTA | Electronic Compensation | 6 | Inline | Dual-Fuel (Two or more separate fuel sources, separate combustion) | LPG/Propane | 1048 D2 | Mixer | Y | 6.8L | 150 | 2200 | 4-Stroke | Overhead | 1 | 1 | Yes | Heated | Yes | Water/Coolant mixture | Turbocharged | Econtrols, Inc. | RWCABM0075424 | Mobile Part 1048 | 0.432 | g/kW-hr | 0.005 | g/kW-hr | 0.002 | g/kW-hr |  |  | 0.062 | g/kW-hr | 1.591 | Steady-State Multiplicative |  | 1 |  | 1 |  | 2.723 | 0.7 |  |  |  |  | 0.2 | 0.2 | 20.6 |  |  | 0.8 | 825.694 | 0.003 | 0.001 | 2024-01-24 16:56 | 2024-02-24
KEM Equipment, Inc. | KEM | GKEMB08.0WHG | 2016 | Standard | 5000 Hours / 7 Years |  |  | Yes | Yes | Yes | FKEMB08.0WHG | Electronic Compensation | 8 | V | Dual-Fuel (Two or more separate fuel sources, separate combustion) | LPG/Propane | 1048 D2 | Mixer | Y | 8L | 125.3 | 2200 | 4-Stroke | Overhead | 1 | 1 | Yes | Heated | Yes | Water/Coolant mixture | Naturally Aspirated | KEM Emission Certificate Test Laboratory | GKEMBM0025419 | Mobile Part 1048 | 1.68 | g/kW-hr | 0.12 | g/kW-hr |  |  |  |  | 0.1 | g/kW-hr | 1.591 | Steady-State Multiplicative |  | 1 |  | 1 |  | 2.723 | 2.7 |  |  |  |  | 0.4 |  | 20.6 |  |  | 0.8 | 788 |  |  | 2015-08-19 22:25 | 2016-01-01
Kubota Corporation | KBX | JKBXB01.5CFA | 2018 | Standard | 5000 Hours / 7 Years |  |  | No | No | Yes | CKBXB01.6CFA | Electronic Compensation | 4 | Inline | Dual-Fuel (Two or more separate fuel sources, separate combustion) | Natural Gas | C2 | Mixer | Y | 1.5L | 39.2 | 3600 | 4-Stroke | Overhead | 1 | 1 | Yes | Heated | Yes | Water/Coolant mixture | Naturally Aspirated | Intertek | JKBXBM0037409 | Mobile Part 1048 | 0.56 | g/kW-hr |  |  | 0.08 | g/kW-hr |  |  | 0.03 | g/kW-hr | 1 | Steady-State Multiplicative |  | 1.155 |  | 1.155 |  | 3.072 | 0.6 | [5 empty] | 0.2 | 20.6 |  |  | 0.8 | 935 |  |  | 2017-10-23 19:44 | 2018-01-01
Kubota Corporation | KBX | JKBXB01.5CFA | 2018 | Standard | 5000 Hours / 7 Years |  |  | No | No | Yes | CKBXB01.6CFA | Electronic Compensation | 4 | Inline | Dual-Fuel (Two or more separate fuel sources, separate combustion) | LPG/Propane | 1048 D2 | Mixer | Y | 1.5L | 39.2 | 3600 | 4-Stroke | Overhead | 1 | 1 | Yes | Heated | Yes | Water/Coolant mixture | Naturally Aspirated | Intertek | JKBXBM0037408 | Stationary Part 1048 | 0.61 | g/kW-hr | 0.01 | g/kW-hr |  |  |  |  | 0.02 | g/kW-hr | 1 | Steady-State Multiplicative |  | 1.155 |  | 1.155 |  | 3.072 | 0.6 |  |  |  |  | 0.1 |  | 20.6 |  |  | 0.8 | 923 |  |  | 2017-10-23 19:44 | 2018-01-01
Yanmar Power Technology Co., Ltd. | YDX | NYDXB03.3NNN | 2022 | Standard | Alternative Useful Life | 15000 | The engines of this family are designed so as to operate during 15000 hours. | No | Yes | Yes | HYDXB3.32NNN | Electronic Compensation | 4 | Inline | Single Fuel | Natural Gas | ISO D-1 | Mixer | Y | 3.3L | 40.1 | 1800 | 4-Stroke | Overhead | 1 | 1 | Yes | Heated | Yes | Water/Coolant mixture | Naturally Aspirated | Industrial Power Products Business (Nagahama) | NYDXBM0059634 | Stationary Part 1048 | 0.65 | g/kW-hr |  |  | 0.015 | g/kW-hr |  |  | 0.005 | g/kW-hr | 1.82 | Steady-State Multiplicative |  |  |  | 1 |  | 1 | 1.2 | [5 empty] | 0.0 | 4.4 |  |  | 2.7 | 618 |  |  | 2021-08-31 03:05 | 2021-12-01
Zenith Power Products | ZPP | EZPPB12.9TAC | 2014 | Standard | 5000 Hours / 7 Years |  |  | Yes | Yes | No |  | Electronic Compensation | 6 | Inline | Dual-Fuel (Two or more separate fuel sources, separate combustion) | LPG/Propane | 1048 D2 | Mixer | Y | 12.9L | 280 | 1800 | 4-Stroke | Overhead | 1 | 1 | Yes | Heated | Yes | Water/Coolant mixture | Turbocharged | Zenith Power Products | EZPPBM0020198 | Stationary | 0.07 | g/kW-hr | 0.1 | g/kW-hr |  |  |  |  | 0.05 | g/kW-hr | 1.591 | Steady-State Multiplicative |  | 1 |  |  | 1 | 2.723 | 0.1 |  |  |  | 0.1 |  |  | 2.7 | 0.9 | 1.3 |  | 910 | 0.04 |  | 2014-08-11 10:47 | 2014-08-25
Wisconsin Engines, LLC. | WML | GWMLB02.7TM2 | 2016 | Standard | 5000 Hours / 7 Years |  |  | Yes | Yes | Yes | CWMLB02.7TM2 | Electronic Compensation | 4 | Inline | Single Fuel | Natural Gas | 1048 High Load Cycle | Mixer | Y | 2.7L | 42.5 | 2400 | 4-Stroke | Overhead | 1 | 1 | Yes | Heated | Yes | Water/Coolant mixture | Naturally Aspirated | Wisconsin Engines, LLC | GWMLBM0026457 | Stationary Part 1048 | 0.402 | g/kW-hr | 0.127 | g/kW-hr | 0.018 | g/kW-hr |  |  | 0 | g/kW-hr | 1.591 | Steady-State Multiplicative |  | 1 |  | 1 |  | 2.723 | 0.6 |  |  |  |  | 0.1 | 0.0 | 4.4 |  |  | 2.7 | 627.385 | 0.109 |  | 2015-10-07 11:32 | 2016-01-01
Power Solutions International, Inc. | PSI | NPSIB5.70NGP | 2022 | Standard | 5000 Hours / 7 Years |  |  | No | Yes | Yes | BPSIB5.70NGP | Electronic Compensation | 8 | V | Dual-Fuel (Two or more separate fuel sources, separate combustion) | Natural Gas | ISO D-1 | Mixer | Y | 5.7L | 118.7 | 3000 | 4-Stroke | Overhead | 1 | 1 | Yes | Heated | Yes | Water/Coolant mixture | Naturally Aspirated | Intertek Carnot Emission Services | NPSIBM0057802 | Part 60 Subpart JJJJ Table 1 | 0.213 | g/Hp-hr |  |  |  |  | 0.014 | g/Hp-hr | 0.001 | g/Hp-hr | 1 | Steady-State Multiplicative |  |  |  |  | 4.719 | 1.933 | 0.2 |  |  | 0.1 | 0.0 |  |  | 2 | 0.7 | 1 |  | 508.6 | 0.264 |  | 2021-06-02 07:59 | 2022-01-03
Kubota Corporation | KBX | DKBXB02.5GFA | 2013 | Standard | 5000 Hours / 7 Years |  |  | No | No | No |  | Electronic Compensation | 4 | Inline | Dual-Fuel (Two or more separate fuel sources, separate combustion) | Natural Gas | Part 1048 Transient | Throttle Body Injection | Y | 2.5L | 41 | 2700 | 4-Stroke | Overhead | 1 | 1 | Yes | Heated | Yes | Water/Coolant mixture | Naturally Aspirated | eControls | DKBXBM0014731 | Mobile | 0.44 | g/kW-hr | 0.167 | g/kW-hr | 0.019 | g/kW-hr |  |  | 0.089 | g/kW-hr | 1.532 | Transient Multiplicative |  | 1.62 |  | 1.62 |  | 1.969 | 0.7 |  |  |  |  | 0.4 | 0.2 | 20.6 |  |  | 0.8 | 770.4 | 0.148 | 0.089 | 2013-05-09 12:14 | 2013-06-01
Weichai America Corporation | WCA | KWCAB06.7GTA | 2019 | Standard | 5000 Hours / 7 Years |  |  | Yes | Yes | Yes | JWCAB06.7GTA | Electronic Compensation | 6 | Inline | Dual-Fuel (Two or more separate fuel sources, separate combustion) | Natural Gas | 1048 D2 | Mixer | Y | 6.8L | 150 | 2200 | 4-Stroke | Overhead | 1 | 1 | Yes | Heated | Yes | Water/Coolant mixture | Turbocharged | Econtrols, Inc. | KWCABM0042147 | Mobile Part 1048 | 0.486 | g/kW-hr | 0.048 | g/kW-hr | 0.001 | g/kW-hr |  |  | 0.118 | g/kW-hr | 1.591 | Steady-State Multiplicative |  | 1 |  | 1 |  | 2.723 | 0.8 |  |  |  |  | 0.4 | 0.3 | 20.6 |  |  | 0.8 | 659.169 | 0.047 | 0 | 2018-09-24 17:36 | 2019-01-01
Power Solutions International | PWR | DPWRB8.10NGP | 2013 | Standard | 5000 Hours / 7 Years |  |  | Yes | No | Yes | BPWRB8.10NGP | Electronic Compensation | 6 | Inline | Dual-Fuel (Two or more separate fuel sources, separate combustion) | Natural Gas | 1048 D2 | Mixer | Y | 8.1L | 122.3 | 2000 | 4-Stroke | Overhead | 1 | 1 | Yes | Heated | Yes | Water/Coolant mixture | Naturally Aspirated | Intertek Carnot Emission Services | DPWRBM0012293 | Mobile | 0.13 | g/kW-hr |  |  | 0.03 | g/kW-hr |  |  | 0.24 | g/kW-hr | 1.591 | Steady-State Multiplicative |  | 1 |  | 1 |  | 2.723 | 0.2 | [5 empty] | 0.7 | 4.4 |  |  | 2.7 |  |  |  | 2012-12-04 10:00 | 2013-01-01
Kubota Corporation | KBX | KKBXB03.8CFA | 2019 | Standard | 5000 Hours / 7 Years |  |  | No | No | Yes | FKBXB03.8CFA | Electronic Compensation | 4 | Inline | Dual-Fuel (Two or more separate fuel sources, separate combustion) | Gasoline (as defined in 1065.710) | 1048 D2 | Multiport Injection | Y | 3.8L | 58.04 | 2600 | 4-Stroke | Overhead | 1 | 1 | Yes | Heated | Yes | Water/Coolant mixture | Naturally Aspirated | Kubota Japan | KKBXBM0042465 | Stationary Part 1048 | 1.77 | g/kW-hr | 0 | g/kW-hr |  |  |  |  | 0.02 | g/kW-hr | 1.74 | Steady-State Multiplicative |  | 1.617 |  | 1.617 |  | 4.337 | 3.1 |  |  |  |  | 0.1 |  | 20.6 |  |  | 0.8 | 977 | 0.001 | 0 | 2018-10-08 21:15 | 2019-01-01
Power Solutions International, Inc. | PSI | RPSIB21.9NGP | 2024 | Standard | Alternative Useful Life | 8760 | Alternative useful life is equivalent to the basic mechanical engine warranty in hours. | No | Yes | Yes | DPWRB21.9NGP | Electronic Compensation | 12 | V | Dual-Fuel (Two or more separate fuel sources, separate combustion) | Natural Gas | 1048 D2 | Mixer | Y | 21.9L | 515 | 1800 | 4-Stroke | Overhead | 1 | 1 | Yes | Heated | Yes | Water/Coolant mixture | Turbocharged | Electronic Microsystems | RPSIBM0072818 | Mobile Part 1048 | 0.153 | g/kW-hr |  |  | 0.003 | g/kW-hr |  |  | 0.174 | g/kW-hr | 0.145 | Steady-State Additive |  | 0.025 |  | 0.025 |  | 0.307 | 0.3 | [5 empty] | 0.5 | 4.4 |  |  | 2.7 | 646.5 | 0.428 |  | 2023-09-21 08:42 | 2024-01-01
Bucks Engines | BKS | EBKSB05.7SCE | 2014 | Standard | 5000 Hours / 7 Years |  |  | Yes | Yes | Yes | 9BKSB05.7SCE | Electronic Compensation | 8 | V | Single Fuel | Natural Gas | 1048 D2 | Mixer | Y | 5.7L | 105.7 | 3000 | 4-Stroke | Overhead | 1 | 1 | Yes | Heated | Yes | Water/Coolant mixture | Naturally Aspirated | Carnot Emission Services | EBKSBM0021538 | Mobile | 0.32 | g/kW-hr |  |  | 0.02 | g/kW-hr |  |  | 0.21 | g/kW-hr | 1.591 | Steady-State Multiplicative |  |  |  | 0 |  | 0.08 | 0.5 | [5 empty] | 0.3 | 4.4 |  |  | 2.7 | 908 |  |  | 2014-10-09 17:47 | 2014-10-10
Global Component Technologies Corporation | NFX | JNFXB02.548D | 2018 | Standard | 5000 Hours / 7 Years |  |  | No | No | Yes | ANSXB02.548D | Electronic Compensation | 4 | Inline | Dual-Fuel (Two or more separate fuel sources, separate combustion) | California Phase 2 | C2 | Multiport Injection | Y | 2.5L | 46.8 | 2800 | 4-Stroke | Overhead | 2 | 2 | Yes | Heated | Yes | Water/Coolant mixture | Naturally Aspirated | Nissan Techno Co., Ltd. (NRLSI Test Lab) | JNFXBM0040394 | Mobile Part 1048 | 3.33 | g/kW-hr | 0.29 | g/kW-hr |  |  |  |  | 0 | g/kW-hr | 1.686 | Steady-State Multiplicative |  | 1.084 |  |  |  | 1.808 | 5.6 |  |  |  |  | 0.3 |  | 20.6 |  |  | 0.8 |  |  |  | 2018-06-28 23:00 | 2018-01-01
Discovery Energy, LLC. | KHX | NKHXB.9992DA | 2022 | Standard |  |  |  | No | No | Yes | GKHXB.9992DA | No Compensation Required | 2 | V | Single Fuel | Natural Gas | G2 | Carburetor | N | 1L | 23 | 3600 | 4-Stroke | Overhead | 1 | 1 | No |  | No | Air | Naturally Aspirated | Intertek - Carnot Emission Services | NKHXBM0064866 | Part 90 Phase 1 | 34.3 | g/kW-hr |  |  | 0.06 | g/kW-hr |  |  | 7.47 | g/kW-hr | 1 | Steady-State Multiplicative |  |  |  | 1 |  | 1 | 34.3 | [5 empty] | 7.5 | 519 |  |  | 13.4 | 855 | 0.195 |  | 2022-07-19 09:00 | 2022-08-30
Power Solutions International, Inc. | PSI | CPSIB4.30GLP | 2012 | Standard | 5000 Hours / 7 Years |  |  | No | No | Yes | 9PSIB4.30GLP | Electronic Compensation | 6 | V | Dual-Fuel (Two or more separate fuel sources, separate combustion) | LPG/Propane | 1048 D2 | Mixer | Y | 4.3L | 99.3 | 3200 | 4-Stroke | Overhead | 1 | 1 | Yes | Heated | Yes | Water/Coolant mixture | Naturally Aspirated | Intertek Carnot Emission Services | CPSIBM0005712 | Mobile | 0.59 | g/kW-hr | 0.01 | g/kW-hr |  |  |  |  | 0.06 | g/kW-hr | 1 | Steady-State Multiplicative |  | 4.719 |  | 4.719 |  | 1.933 | 0.6 |  |  |  |  | 0.2 |  | 4.4 |  |  | 2.7 | 800.96 |  |  | 2011-10-12 10:54 | 2012-01-02
Power Solutions International, Inc. | PSI | MPSIB14.6NGP | 2021 | Standard | Alternative Useful Life | 8760 | Alternative useful life is equivalent to the basic mechanical engine warranty in hours. | No | Yes | Yes | APWRB14.6NGP | Electronic Compensation | 8 | V | Dual-Fuel (Two or more separate fuel sources, separate combustion) | LPG/Propane | 1048 D2 | Mixer | Y | 14.6L | 401 | 1800 | 4-Stroke | Overhead | 1 | 1 | Yes | Heated | Yes | Water/Coolant mixture | Turbocharged | PSI EDC Burr Ridge | MPSIBM0051129 | Mobile Part 1048 | 0.33 | g/kW-hr | 0.061 | g/kW-hr |  |  |  |  | 0.016 | g/kW-hr | 0.145 | Steady-State Additive |  | 0.025 |  | 0.025 |  | 0.307 | 0.5 |  |  |  |  | 0.4 |  | 4.4 |  |  | 2.7 | 793.05 |  |  | 2020-04-02 19:54 | 2021-01-01
Wisconsin Engines, LLC. | WML | GWMLB02.7TM2 | 2016 | Standard | 5000 Hours / 7 Years |  |  | Yes | Yes | Yes | CWMLB02.7TM2 | Electronic Compensation | 4 | Inline | Single Fuel | Natural Gas | 1048 High Load Cycle | Mixer | Y | 2.7L | 42.5 | 2400 | 4-Stroke | Overhead | 1 | 1 | Yes | Heated | Yes | Water/Coolant mixture | Naturally Aspirated | Wisconsin Engines, LLC | GWMLBM0026469 | Stationary Part 1048 | 0.021 | g/kW-hr | 0.075 | g/kW-hr | 0.07 | g/kW-hr |  |  | 0 | g/kW-hr | 1.591 | Steady-State Multiplicative |  | 1 |  | 1 |  | 2.723 | 0.0 |  |  |  |  | 0.1 | 0.1 | 4.4 |  |  | 2.7 | 628.414 | 0.005 |  | 2015-10-07 11:32 | 2016-01-01
Weichai America Corporation | WCA | NWCAB06.7WHG | 2022 | Standard | 5000 Hours / 7 Years |  |  | No | Yes | Yes | HWCAB06.7WHG | Electronic Compensation | 6 | Inline | Dual-Fuel (Two or more separate fuel sources, separate combustion) | LPG/Propane | 1048 D2 | Mixer | Y | 6.7L | 99.5 | 2200 | 4-Stroke | Overhead | 1 | 1 | Yes | Heated | Yes | Water/Coolant mixture | Naturally Aspirated | Econtrols, Inc. | NWCABM0061185 | Mobile Part 1048 | 0.51 | g/kW-hr | 0.09 | g/kW-hr |  |  |  |  | 0.08 | g/kW-hr | 1.591 | Steady-State Multiplicative |  | 1 |  | 1 |  | 2.723 | 0.8 |  |  |  |  | 0.3 |  | 20.6 |  |  | 0.8 | 842 | 0.03 | 0.01 | 2021-11-05 12:13 | 2022-01-01
Engine Distributors, Inc. | EDI | PEDIB03.5LSG | 2023 | Standard | 5000 Hours / 7 Years |  |  | Yes | No | Yes | MEDIB03.5LSG | Electronic Compensation | 6 | V | Dual-Fuel (Two or more separate fuel sources, separate combustion) | LPG/Propane | Part 1048 Transient | Mixer | Y | 3.5L | 86.1 | 3600 | 4-Stroke | Overhead | 2 | 2 | Yes | Heated | Yes | Water/Coolant mixture | Naturally Aspirated | Electronic Microsystems Llc | PEDIBM0067508 | Mobile Part 1048 | 0.78 | g/kW-hr | 0.01 | g/kW-hr |  |  |  |  | 0.09 | g/kW-hr | 2.201 | Transient Multiplicative |  | 1 |  | 1 |  | 1.994 | 1.7 |  |  |  |  | 0.2 |  | 20.6 |  |  | 0.8 | 852 | 0 | 0.02 | 2022-10-27 17:21 | 2023-01-01
Caterpillar Inc. | CPX | LCPXB97.6CUL | 2020 | Standard | 5000 Hours / 7 Years |  |  | Yes | Yes | No |  | Electronic Compensation | 20 | V | Single Fuel | Natural Gas | ISO D-1 | Throttle Body Injection | Y | 97.6L | 2706 | 1800 | 4-Stroke | Overhead | 2 | 2 | No |  | Yes | Water/Coolant mixture | Turbocharged | Mossville Technical Center | LCPXBM0050667 | Part 60 Subpart JJJJ Table 1 | 1.19 | g/Hp-hr |  |  |  |  | 0.28 | g/Hp-hr | 0.82 | g/Hp-hr | 0.14 | Steady-State Additive |  |  |  |  | 0.04 | 0 | 1.3 |  |  | 0.3 | 0.8 |  |  | 2 | 0.7 | 1 |  |  |  |  | 2020-02-19 08:02 | 2019-07-24
Power Solutions International, Inc. | PSI | FPSIB21.9NGP | 2015 | Standard | 5000 Hours / 7 Years |  |  | Yes | Yes | Yes | APWRB21.9NGP | Electronic Compensation | 12 | V | Dual-Fuel (Two or more separate fuel sources, separate combustion) | Natural Gas | 1048 D2 | Mixer | Y | 21.9L | 485 | 1800 | 4-Stroke | Overhead | 1 | 1 | Yes | Heated | Yes | Water/Coolant mixture | Turbocharged | Electronic Microsystems | FPSIBM0020896 | Mobile | 0.206 | g/kW-hr |  |  | 0.005 | g/kW-hr |  |  | 0.133 | g/kW-hr | 1.591 | Steady-State Multiplicative |  | 1 |  | 1 |  | 2.723 | 0.3 | [5 empty] | 0.4 | 4.4 |  |  | 2.7 |  |  |  | 2014-09-10 09:58 | 2015-01-01
Generac Power Systems, Inc. | GNX | JGNXB12.92N2 | 2018 | Standard | 5000 Hours / 7 Years |  |  | Yes | No | Yes | HGNXB12.92N2 | Electronic Compensation | 6 | Inline | Single Fuel | Natural Gas | ISO D-1 | Mixer | Y | 12.9L | 356.1 | 2150 | 4-Stroke | Overhead | 1 | 1 | Yes | Heated | Yes | Water/Coolant mixture | Turbocharged | The Waukesha Facility (HQ) | JGNXBM0035155 | Part 60 Subpart JJJJ Table 1 | 1.08 | g/kW-hr |  |  |  |  | 0 | g/kW-hr | 0.08 | g/kW-hr | 1.591 | Steady-State Multiplicative |  |  |  |  | 1 | 2.723 | 1.7 |  |  | 0.0 | 0.2 |  |  | 2.7 | 0.9 | 1.3 |  | 574 | 0.09 | 0.05 | 2017-07-12 09:30 | 2017-11-01
Power Solutions International, Inc. | PSI | NPSIB2.40GLP | 2022 | Standard | 5000 Hours / 7 Years |  |  | No | No | Yes | CPSIB2.40GLP | No Compensation Required | 4 | Inline | Dual-Fuel (Two or more separate fuel sources, separate combustion) | Natural Gas | 1048 D2 | Mixer | Y | 2L, 2.4L | 37 | 2800 | 4-Stroke | Overhead | 2 | 2 | Yes | Heated | Yes | Water/Coolant mixture | Naturally Aspirated | Electronic Microsystems | NPSIBM0063801 | Mobile Part 1048 | 0.684 | g/kW-hr | 0.041 | g/kW-hr |  |  |  |  | 0.105 | g/kW-hr | 1 | Steady-State Multiplicative |  | 1 |  | 1 |  | 1 | 0.7 |  |  |  |  | 0.1 |  | 4.4 |  |  | 2.7 | 790.7 | 0.04 |  | 2022-05-03 10:23 | 2022-01-03
KEM Equipment, Inc. | KEM | EKEMB03.0CS1 | 2014 | Standard | 5000 Hours / 7 Years |  |  | Yes | Yes | Yes | AKEMB03.0CN1 | Electronic Compensation | 4 | Inline | Dual-Fuel (Two or more separate fuel sources, separate combustion) | Natural Gas | ISO D-1 | Mixer | Y | 3L | 61.3 | 2700 | 4-Stroke | Overhead | 1 | 1 | Yes | Heated | Yes | Water/Coolant mixture | Naturally Aspirated | KEM Emission Certificate Test Laboratory | EKEMBM0018586 | Stationary | 0.16 | g/kW-hr |  |  | 0.21 | g/kW-hr |  |  | 0.03 | g/kW-hr | 1.591 | Steady-State Multiplicative |  | 1 |  | 1 |  | 2.723 | 0.3 | [5 empty] | 0.3 | 20.6 |  |  | 0.8 | 550 |  |  | 2014-01-22 18:34 | 2014-02-11
Rolls-Royce Solutions America Inc | MDD | HMDDB02.5GBX | 2017 | Standard |  |  |  | Yes | No | No |  | Electronic Compensation | 4 | Inline | Dual-Fuel (Two or more separate fuel sources, separate combustion) | LPG/Propane | G2 | Mixer | Y | 2.5L | 35.8 | 1800 | 4-Stroke | Overhead | 2 | 2 | Yes | Heated | Yes | Water/Coolant mixture | Naturally Aspirated | Woodward Rocky Mountain Technology and Innovation Center | HMDDBM0034368 | Part 90 Phase 1 | 12.1 | g/kW-hr | 0.7 | g/kW-hr | 0.7 | g/kW-hr |  |  | 9.5 | g/kW-hr | 1 | Steady-State Multiplicative |  | 1 |  | 1 |  | 1 | 12 |  |  |  |  | 10 | 10 | 387 |  |  | 10 | 782.3 |  |  | 2017-05-04 13:06 | 2017-05-07
Power Solutions International, Inc. | PSI | PPSIB11.1NGP | 2023 | Standard | Alternative Useful Life | 8760 | Alternative useful life is equivalent to the basic mechanical engine warranty in hours. | No | Yes | Yes | DPWRB11.1NGP | Electronic Compensation | 6 | Inline | Dual-Fuel (Two or more separate fuel sources, separate combustion) | LPG/Propane | 1048 D2 | Mixer | Y | 11.1L | 225 | 2000 | 4-Stroke | Overhead | 1 | 1 | Yes | Heated | Yes | Water/Coolant mixture | Turbocharged | Intertek Carnot Emission Services | PPSIBM0072749 | Mobile Part 1048 | 0.327 | g/kW-hr | 0.089 | g/kW-hr |  |  |  |  | 0.022 | g/kW-hr | 0.145 | Steady-State Additive |  | 0.025 |  | 0.025 |  | 0.307 | 0.5 |  |  |  |  | 0.4 |  | 4.4 |  |  | 2.7 | 898.68 | 0.007 |  | 2023-09-21 01:19 | 2023-10-05
Power Solutions International, Inc. | PSI | GPSIB04.32ED | 2016 | Standard | Alternative Useful Life | 500 | 2 years/500 hours per 40 CFR 90 Phase 1 for emergency stationary 25-130hp. | No | Yes | No |  | Electronic Compensation | 6 | V | Dual-Fuel (Two or more separate fuel sources, separate combustion) | LPG/Propane | G2 | Mixer | Y | 4.3L | 61.3 | 1800 | 4-Stroke | Overhead | 1 | 1 | Yes | Heated | Yes | Water/Coolant mixture | Naturally Aspirated | Electronic Microsystems | GPSIBM0024461 | Part 90 Phase 1 | 25.46 | g/kW-hr | 1.1 | g/kW-hr |  |  |  |  | 9.85 | g/kW-hr | 0 | Steady-State Additive |  | 0 |  | 0 |  | 0 | 25.5 |  |  |  |  | 11.0 |  | 519 |  |  | 13.4 | 777.2 | 0.022 |  | 2015-06-25 13:28 | 2016-01-01
IMPCO Technologies, Inc. | Z9X | DZ9XB03.0GPE | 2013 | Standard | Alternative Useful Life | 0 | Nonroad Stationary Emergency Engines 25-130HP have no useful life requirements. | Yes | Yes | Yes | AZ9XB03.0GPE | No Compensation Required | 4 | Inline | Single Fuel | LPG/Propane | G2 | Carburetor | Y | 3L | 35 | 1800 | 4-Stroke | Overhead | 1 | 1 | Yes | Heated | Yes | Water/Coolant mixture | Naturally Aspirated | GFI | DZ9XBM0011635 | Stationary | 45.9 | g/kW-hr | 1.95 | g/kW-hr |  |  |  |  | 7.82 | g/kW-hr | 0 | Steady-State Additive |  | 0 |  |  |  | 0 | 46 |  |  |  |  | 9.8 |  | 519 |  |  | 13.4 |  |  |  | 2012-11-06 18:55 | 2012-12-15
KEM Equipment, Inc. | KEM | EKEMB04.3CS1 | 2014 | Standard | 5000 Hours / 7 Years |  |  | Yes | Yes | Yes | AKEMB04.3CN1 | Electronic Compensation | 6 | V | Dual-Fuel (Two or more separate fuel sources, separate combustion) | Natural Gas | ISO D-1 | Mixer | Y | 4.3L | 74.9 | 2650 | 4-Stroke | Overhead | 1 | 1 | Yes | Heated | Yes | Water/Coolant mixture | Naturally Aspirated | KEM Emission Certificate Test Laboratory | EKEMBM0015631 | Stationary | 0.08 | g/kW-hr |  |  |  |  | 0.13 | g/kW-hr | 0.05 | g/kW-hr | 0.432 | Steady-State Additive |  | 0 |  |  | 0 | 0.08 | 0.5 |  |  | 0.1 | 0.1 |  |  | 20.6 | 0.9 | 1.3 | 0.8 | 632 |  |  | 2013-07-25 19:17 | 2014-01-01
Engine Distributors, Inc. | EDI | JEDIB06.2RSG | 2018 | Standard | 5000 Hours / 7 Years |  |  | Yes | No | No |  | Electronic Compensation | 8 | V | Dual-Fuel (Two or more separate fuel sources, separate combustion) | LPG/Propane | C2 | Mixer | Y | 6.2L | 146 | 3600 | 4-Stroke | Overhead | 1 | 1 | Yes | Heated | Yes | Water/Coolant mixture | Naturally Aspirated | EControls, Inc | JEDIBM0037736 | Mobile Part 1048 | 0.29 | g/kW-hr | 0.06 | g/kW-hr |  |  |  |  | 0.01 | g/kW-hr | 1.591 | Steady-State Multiplicative |  | 1 |  | 1 |  | 2.723 | 0.5 |  |  |  |  | 0.1 |  | 20.6 |  |  | 0.8 | 862 | 0.03 | 0.01 | 2017-11-03 18:47 | 2017-11-06
Engine Distributors, Inc. | EDI | JEDIB06.2RSG | 2018 | Standard | 5000 Hours / 7 Years |  |  | Yes | No | No |  | Electronic Compensation | 8 | V | Dual-Fuel (Two or more separate fuel sources, separate combustion) | LPG/Propane | 1048 D2 | Mixer | Y | 6.2L | 146 | 3600 | 4-Stroke | Overhead | 1 | 1 | Yes | Heated | Yes | Water/Coolant mixture | Naturally Aspirated | EControls, Inc | JEDIBM0037739 | Stationary Part 1048 | 0.43 | g/kW-hr | 0.03 | g/kW-hr |  |  |  |  | 0.04 | g/kW-hr | 1.591 | Steady-State Multiplicative |  | 1 |  |  |  | 2.723 | 0.7 |  |  |  |  | 0.1 |  | 20.6 |  |  | 0.8 | 887 | 0.02 | 0.01 | 2017-11-03 18:47 | 2017-11-06
Origin Engines | ORG | MORGB04.3PNA | 2021 | Standard | 5000 Hours / 7 Years |  |  | Yes | Yes | Yes | LORGB04.3PNA | Electronic Compensation | 6 | V | Dual-Fuel (Two or more separate fuel sources, separate combustion) | Natural Gas | ISO D-1 | Carburetor | Y | 4.3L | 84 | 2800 | 4-Stroke | Overhead | 1 | 1 | Yes | Heated | Yes | Water/Coolant mixture | Naturally Aspirated | Electronic MicroSystems | MORGBM0057657 | Stationary Part 1048 | 0.29 | g/kW-hr |  |  | 0 | g/kW-hr |  |  | 0.16 | g/kW-hr | 1.591 | Steady-State Multiplicative |  | 1 |  | 1 |  | 2.723 | 0.5 | [5 empty] | 0.4 | 20.6 |  |  | 0.8 | 641 | 0.45 | 0.02 | 2021-05-26 16:15 | 2021-06-01
KEM Equipment, Inc. | KEM | RKEMB03.0CS1 | 2024 | Standard | 5000 Hours / 7 Years |  |  | Yes | Yes | Yes | AKEMB03.0CN1 | Electronic Compensation | 4 | Inline | Dual-Fuel (Two or more separate fuel sources, separate combustion) | Natural Gas | 1048 D2 | Mixer | Y | 3L | 61.3 | 2700 | 4-Stroke | Overhead | 1 | 1 | Yes | Heated | Yes | Water/Coolant mixture | Naturally Aspirated | KEM Emission Certificate Test Laboratory | RKEMBM0073999 | Mobile Part 1048 | 0.21 | g/kW-hr |  |  | 0.2 | g/kW-hr |  |  | 0.05 | g/kW-hr | 1.591 | Steady-State Multiplicative |  | 1 |  | 1 |  | 2.723 | 0.3 | [5 empty] | 0.3 | 20.6 |  |  | 0.8 | 631 |  |  | 2023-11-08 13:51 | 2024-01-01
Guascor Energy S.A.U. | GSR | RGSRB56.0NTA | 2024 | Standard | Alternative Useful Life | 8800 | An 8800 hour useful life is justified because the RGSRB560NTA engine is more durable than the typical LSI engine and the hours component of the standard and high-cost emissions warranties is 8800 hours. | Yes | Yes | No |  | Electronic Compensation | 16 | V | Single Fuel | Natural Gas | ISO D-1 | Mixer | Y | 56L | 1067 | 1800 | 4-Stroke | Overhead | 2 | 2 | No |  | Yes | Water/Coolant mixture | Turbocharged | Electronic MicroSystems, LLC | RGSRBM0074127 | Part 60 Subpart JJJJ Table 1 | 1.38 | g/Hp-hr |  |  |  |  | 0.6 | g/Hp-hr | 0.87 | g/Hp-hr | 0.14 | Steady-State Additive |  |  |  |  | 0.04 | 0 | 1.5 |  |  | 0.6 | 0.9 |  |  | 2 | 0.7 | 1 |  | 539 | 0.25 | 0 | 2023-11-13 10:33 | 2024-01-01
Zenith Power Products | ZPP | GZPPB08.8NAS | 2016 | Standard | 5000 Hours / 7 Years |  |  | Yes | Yes | Yes | EZPPB08.8NAS | Electronic Compensation | 6 | Inline | Dual-Fuel (Two or more separate fuel sources, separate combustion) | LPG/Propane | 1048 D2 | Mixer | Y | 8.8L | 134 | 2200 | 4-Stroke | Overhead | 1 | 1 | Yes | Heated | Yes | Water/Coolant mixture | Naturally Aspirated | Zenith Power Products | GZPPBM0028461 | Mobile Part 1048 | 0.17 | g/kW-hr | 0.02 | g/kW-hr |  |  |  |  | 0.03 | g/kW-hr | 1.591 | Steady-State Multiplicative |  | 1 |  | 1 |  | 2.723 | 0.3 |  |  |  |  | 0.1 |  | 4.4 |  |  | 2.7 | 899 | 0 |  | 2016-02-01 17:31 | 2016-02-05
Industrial-Irrigation Services, Inc. | INR | LINRB06.2CSE | 2020 | Standard | 5000 Hours / 7 Years |  |  | Yes | Yes | Yes | KINRB06.2CSE | Electronic Compensation | 8 | V | Dual-Fuel (Two or more separate fuel sources, separate combustion) | LPG/Propane | 1048 D2 | Carburetor | Y | 5.7L, 6.2L | 151 | 3000 | 4-Stroke | Overhead | 1 | 1 | Yes | Heated | Yes | Water/Coolant mixture | Naturally Aspirated | Woodward Engine Lab | LINRBM0050152 | Mobile Part 1048 | 0.17 | g/kW-hr | 0.05 | g/kW-hr |  |  |  |  | 0.01 | g/kW-hr | 1.591 | Steady-State Multiplicative |  | 1 |  | 1 |  | 2.723 | 0.3 |  |  |  |  | 0.1 |  | 7.9 |  |  | 1.7 | 844 | 0.03 |  | 2020-01-03 18:16 | 2020-01-15
Tennessee Propulsion Products, LLC | IND | MINDB04.64HV | 2021 | Standard | 5000 Hours / 7 Years |  |  | Yes | Yes | Yes | LINDB04.64HV | Electronic Compensation | 4 | Inline | Dual-Fuel (Two or more separate fuel sources, separate combustion) | Natural Gas | 1048 D2 | Mixer | Y | 4.6L | 59.5 | 1800 | 4-Stroke | Overhead | 1 | 1 | Yes | Heated | Yes | Water/Coolant mixture | Naturally Aspirated | 5400 OLD MILLINGTON RD. | MINDBM0057158 | Mobile Part 1048 | 0.37 | g/kW-hr |  |  | 0.17 | g/kW-hr |  |  | 0 | g/kW-hr | 1.591 | Steady-State Multiplicative |  | 1 |  | 1 |  | 2.723 | 0.6 | [5 empty] | 0.2 | 20.6 |  |  | 0.8 | 992.7 |  |  | 2021-04-10 12:28 | 2021-05-12
Weichai America Corporation | WCA | KWCAB09.7GTA | 2019 | Standard | 5000 Hours / 7 Years |  |  | Yes | Yes | Yes | JWCAB09.7GTA | Electronic Compensation | 6 | Inline | Dual-Fuel (Two or more separate fuel sources, separate combustion) | Natural Gas | 1048 D2 | Mixer | Y | 9.7L | 242 | 2200 | 4-Stroke | Overhead | 2 | 2 | Yes | Heated | Yes | Water/Coolant mixture | Turbocharged | Econtrols, Inc. | KWCABM0042186 | Mobile Part 1048 | 1.118 | g/kW-hr |  |  | 0.016 | g/kW-hr |  |  | 0.045 | g/kW-hr | 1.591 | Steady-State Multiplicative |  | 1 |  | 1 |  | 2.723 | 1.8 | [5 empty] | 0.1 | 20.6 |  |  | 0.8 | 715.003 | 0.905 | 0.01 | 2018-09-24 22:07 | 2019-01-01
Power Solutions International | PWR | CPWRB11.1NGP | 2012 | Standard | 5000 Hours / 7 Years |  |  | Yes | Yes | Yes | 9PWRB11.1NGP | Electronic Compensation | 6 | Inline | Dual-Fuel (Two or more separate fuel sources, separate combustion) | Natural Gas | ISO D-1 | Mixer | Y | 11.1L | 225 | 2000 | 4-Stroke | Overhead | 1 | 1 | Yes | Heated | Yes | Water/Coolant mixture | Turbocharged | Intertek Carnot Emission Services | CPWRBM0006999 | Stationary | 0.91 | g/Hp-hr |  |  |  |  | 0.02 | g/Hp-hr | 0.01 | g/Hp-hr | 1.591 | Steady-State Multiplicative |  |  |  |  | 1 | 2.723 | 1.4 |  |  | 0.0 | 0.0 |  |  | 2 | 0.7 | 1 |  |  |  |  | 2011-11-24 08:18 | 2012-01-02
Power Solutions International, Inc. | PSI | EPSIB8.80EMT | 2014 | Standard | 5000 Hours / 7 Years |  |  | Yes | Yes | Yes | DPSIB8.80EMT | Electronic Compensation | 8 | V | Dual-Fuel (Two or more separate fuel sources, separate combustion) | Natural Gas | ISO D-1 | Mixer | Y | 8.8L | 182.8 | 1800 | 4-Stroke | Overhead | 1 | 1 | Yes | Heated | Yes | Water/Coolant mixture | Turbocharged | Electronic Microsystems | EPSIBM0017052 | Stationary | 0.215 | g/Hp-hr |  |  |  |  | 0.002 | g/Hp-hr | 0.0254 | g/Hp-hr | 1.591 | Steady-State Multiplicative |  | 1 |  | 1 |  | 2.723 | 0.3 |  |  | 0.0 | 0.1 |  |  | 4.4 |  |  | 2.7 | 454.87 | 0.048 |  | 2013-10-21 10:50 | 2013-12-02
KEM Equipment, Inc. | KEM | LKEMB10.3WHG | 2020 | Standard | 5000 Hours / 7 Years |  |  | Yes | Yes | Yes | GKEMB10.3WHG | Electronic Compensation | 8 | V | Dual-Fuel (Two or more separate fuel sources, separate combustion) | Natural Gas | 1048 D2 | Mixer | Y | 10.3L | 150.7 | 2200 | 4-Stroke | Overhead | 1 | 1 | Yes | Heated | Yes | Water/Coolant mixture | Naturally Aspirated | KEM Emission Certificate Test Laboratory | LKEMBM0048442 | Mobile Part 1048 | 1.33 | g/kW-hr |  |  | 0.12 | g/kW-hr |  |  | 0.1 | g/kW-hr | 1.591 | Steady-State Multiplicative |  | 1 |  | 1 |  | 2.723 | 2.1 | [5 empty] | 0.4 | 20.6 |  |  | 0.8 | 615 | 0.1 |  | 2019-10-02 12:32 | 2020-01-01
Power Solutions International, Inc. | PSI | NPSIB18.3NGP | 2022 | Standard | Alternative Useful Life | 8760 | Alternative useful life is equivalent to the basic mechanical engine warranty in hours. | No | Yes | Yes | BPWRB18.3NGP | Electronic Compensation | 10 | V | Dual-Fuel (Two or more separate fuel sources, separate combustion) | Natural Gas | ISO D-1 | Mixer | Y | 14.6L | 420 | 1800 | 4-Stroke | Overhead | 1 | 1 | Yes | Heated | Yes | Water/Coolant mixture | Turbocharged | Intertek Carnot Emission Services | NPSIBM0057951 | Part 60 Subpart JJJJ Table 1 | 0.11 | g/Hp-hr |  |  |  |  | 0 | g/Hp-hr | 0.01 | g/Hp-hr | 0.108 | Steady-State Additive |  |  |  |  | 0.018 | 0.229 | 0.2 |  |  | 0.0 | 0.2 |  |  | 2 | 0.7 | 1 |  | 430 | 0.62 |  | 2021-06-04 17:06 | 2022-01-03
KEM Equipment, Inc. | KEM | DKEMB05.7CS1 | 2013 | Standard | 5000 Hours / 7 Years |  |  | Yes | Yes | Yes | BKEMB05.7SNL | Electronic Compensation | 8 | V | Dual-Fuel (Two or more separate fuel sources, separate combustion) | LPG/Propane | ISO D-1 | Mixer | Y | 5.7L | 108.4 | 2650 | 4-Stroke | Overhead | 1 | 1 | Yes | Heated | Yes | Water/Coolant mixture | Naturally Aspirated | KEM Emission Certificate Test Laboratory | DKEMBM0017272 | Stationary | 0.19 | g/kW-hr | 0.07 | g/kW-hr |  |  |  |  | 0.12 | g/kW-hr | 1.591 | Steady-State Multiplicative |  | 1 |  |  | 1 | 2.723 | 0.3 |  |  |  | 0.3 | 0.4 |  | 2.7 | 0.9 | 1.3 | 0.8 | 754 |  |  | 2013-10-29 15:30 | 2013-10-30
Caterpillar Inc. | CPX | NCPXB97.6CYL | 2022 | Standard | Alternative Useful Life | 8000 | Design life as indicated by the Top End UL is 8,000 hours | Yes | Yes | No |  | Electronic Compensation | 20 | V | Single Fuel | Natural Gas | ISO D-1 | Throttle Body Injection | Y | 97.6L | 2706 | 1800 | 4-Stroke | Overhead | 2 | 2 | No |  | Yes | Water/Coolant mixture | Turbocharged | Mossville Technical Center | NCPXBM0068210 | Part 60 Subpart JJJJ Table 1 | 1.19 | g/Hp-hr |  |  |  |  | 0.28 | g/Hp-hr | 0.82 | g/Hp-hr | 0.14 | Steady-State Additive |  |  |  |  | 0.04 | 0 | 1.3 |  |  | 0.3 | 0.8 |  |  | 2 | 0.7 | 1 |  |  |  |  | 2022-12-08 12:52 | 2022-01-01
Global Component Technologies Corporation | NFX | CNFXB02.548D | 2012 | Standard | 5000 Hours / 7 Years |  |  | No | No | Yes | ANSXB02.548D | Electronic Compensation | 4 | Inline | Dual-Fuel (Two or more separate fuel sources, separate combustion) | LPG/Propane | Part 1048 Transient | Throttle Body Injection | Y | 2.5L | 42 | 2800 | 4-Stroke | Overhead | 2 | 2 | Yes | Heated | Yes | Water/Coolant mixture | Naturally Aspirated | Nissan Techno Co., Ltd. (NRLSI Test Lab) | CNFXBM0005263 | Mobile | 1.62 | g/kW-hr | 0.03 | g/kW-hr |  |  |  |  | 0.18 | g/kW-hr | 2.777 | Transient Multiplicative |  | 1.268 |  |  |  | 1.289 | 4.5 |  |  |  |  | 0.3 |  | 20.6 |  |  | 0.8 |  |  |  | 2011-09-06 19:31 | 2011-10-01
Engine Distributors, Inc. | EDI | GEDIB06.8EN0 | 2016 | Standard | Alternative Useful Life | 0 | No useful life is required for Phase 1 engines. | Yes | Yes | Yes | EEDIB06.8EN0 | Electronic Compensation | 10 | V | Single Fuel | Natural Gas | G2 | Carburetor | Y | 6.8L | 91.8 | 2900 | 4-Stroke | Overhead | 1 | 1 | Yes | Heated | Yes | Water/Coolant mixture | Naturally Aspirated | Electronic Microsystems Llc | GEDIBM0027077 | Part 90 Phase 1 | 32.3 | g/kW-hr |  |  | 0.1 | g/kW-hr |  |  | 6.88 | g/kW-hr | 0 | Steady-State Additive |  |  |  | 0 |  | 0 | 32 | [5 empty] | 7.0 | 519 |  |  | 13.4 | 618 | 1.05 |  | 2015-11-05 16:23 | 2016-01-01
EControls, Inc. | ECN | CECNB2.40BBB | 2012 | Standard | 5000 Hours / 7 Years |  |  | No | No | Yes | AECNB2.40BBB | No Compensation Required | 4 | Inline | Dual-Fuel (Two or more separate fuel sources, separate combustion) | Gasoline (as defined in 1065.710) | Part 1048 Transient | Sequential Multiport Injection | Y | 2L, 2.4L | 57.5 | 3000 | 4-Stroke | Overhead | 2 | 2 | Yes | Heated | Yes | Water/Coolant mixture | Naturally Aspirated | Intertak Carnot Emission Services | CECNBM0003175 | Mobile | 0.91 | g/kW-hr | 0.07 | g/kW-hr |  |  |  |  | 0.1 | g/kW-hr | 1.552 | Transient Multiplicative | [5 empty] | 0 | 1.4 |  |  |  |  | 0.2 |  | 20.6 |  |  | 0.8 |  |  |  | 2011-01-19 15:49 | 2011-01-01
Power Solutions International, Inc. | PSI | JPSIB21.9NGP | 2018 | Standard | 5000 Hours / 7 Years |  |  | No | Yes | Yes | APWRB21.9NGP | Electronic Compensation | 12 | V | Dual-Fuel (Two or more separate fuel sources, separate combustion) | LPG/Propane | 1048 D2 | Mixer | Y | 21.9L | 515 | 1800 | 4-Stroke | Overhead | 1 | 1 | Yes | Heated | Yes | Water/Coolant mixture | Turbocharged | Electronic Microsystems | JPSIBM0034596 | Mobile Part 1048 | 0.282 | g/kW-hr | 0.026 | g/kW-hr |  |  |  |  | 0.052 | g/kW-hr | 1.01 | Steady-State Multiplicative |  | 2.798 |  | 2.798 |  | 2.465 | 0.3 |  |  |  |  | 0.2 |  | 4.4 |  |  | 2.7 | 811.95 | 0 |  | 2017-05-25 15:09 | 2018-01-01
Toyota Material Handling, Inc. | TIE | KTIEB02.204Y | 2019 | Standard | 5000 Hours / 7 Years |  |  | No | No | Yes | 8TIEB02.204Y | Electronic Compensation | 4 | Inline | Dual-Fuel (Two or more separate fuel sources, separate combustion) | Gasoline (as defined in 1065.710) | C2 | Multiport Injection | Y | 2.2L | 38 | 2570 | 4-Stroke | Overhead | 2 | 2 | Yes | Heated | Yes | Water/Coolant mixture | Naturally Aspirated | TICO | KTIEBM0041421 | Mobile Part 1048 | 13.05 | g/kW-hr | 0.28 | g/kW-hr |  |  |  |  | 0.01 | g/kW-hr | 1.21 | Steady-State Multiplicative |  | 1.11 |  | 1.11 |  | 1.9 | 15.8 |  |  |  |  | 0.3 |  | 20.6 |  |  | 0.8 | 1044 | 0.238 | 0.106 | 2018-08-27 08:43 | 2018-12-01
Cummins Inc. | CEX | LCEXB38.0AAA | 2020 | Standard | 5000 Hours / 7 Years |  |  | Yes | No | Yes | HCEXB38.0AAA | Electronic Compensation | 16 | V | Dual-Fuel (Two or more separate fuel sources, separate combustion) | Natural Gas | ISO D-1 | Carburetor | Y | 37.7L | 633 | 1800 | 4-Stroke | Overhead | 2 | 2 | Yes | Heated | Yes | Water/Coolant mixture | Turbocharged | FEV | LCEXBM0056343 | Part 60 Subpart JJJJ Table 1 | 0.54 | g/Hp-hr |  |  |  |  | 0 | g/Hp-hr | 0.23 | g/Hp-hr | 3.104 | Steady-State Multiplicative |  | 1.031 |  | 1.031 | 1.031 | 1 | 1.7 |  |  | 0.0 | 0.2 |  |  | 2 | 0.7 | 1 |  | 494 |  | 0.01 | 2021-01-04 10:19 | 2020-10-23
Rolls-Royce Solutions America Inc | MDD | MMDDB02.5GBX | 2021 | Standard |  |  |  | Yes | No | Yes | HMDDB02.5GBX | Electronic Compensation | 4 | Inline | Dual-Fuel (Two or more separate fuel sources, separate combustion) | Natural Gas | G2 | Mixer | Y | 2.5L | 35.8 | 1800 | 4-Stroke | Overhead | 2 | 2 | Yes | Heated | Yes | Water/Coolant mixture | Naturally Aspirated | Woodward Rocky Mountain Technology and Innovation Center | MMDDBM0058521 | Part 90 Phase 1 | 9.6 | g/kW-hr |  |  | 0.9 | g/kW-hr |  |  | 5.2 | g/kW-hr | 1 | Steady-State Multiplicative |  | 1 |  | 1 |  | 1 | 9.6 | [5 empty] | 6.1 | 519 |  |  | 13.4 | 690.5 |  |  | 2021-07-12 14:48 | 2021-07-19
Engine Distributors, Inc. | EDI | FEDIB06.8WSG | 2015 | Standard | 5000 Hours / 7 Years |  |  | Yes | Yes | Yes | AEDIB06.8WSG | Electronic Compensation | 10 | V | Dual-Fuel (Two or more separate fuel sources, separate combustion) | LPG/Propane | 1048 D2 | Mixer | Y | 6.8L | 170.7 | 3200 | 4-Stroke | Overhead | 1 | 1 | Yes | Heated | Yes | Water/Coolant mixture | Naturally Aspirated | Intertek Carnot Emission Services | FEDIBM0021092 | Mobile | 0.56 | g/kW-hr | 0.08 | g/kW-hr |  |  |  |  | 0.04 | g/kW-hr | 1.591 | Steady-State Multiplicative |  | 0 |  | 0 |  | 0.08 | 0.9 |  |  |  |  | 0.2 |  | 20.6 |  |  | 0.8 | 811 |  |  | 2014-09-23 15:57 | 2015-01-01
Kubota Corporation | KBX | JKBXB03.8CFA | 2018 | Standard | 5000 Hours / 7 Years |  |  | No | No | Yes | FKBXB03.8CFA | Electronic Compensation | 4 | Inline | Dual-Fuel (Two or more separate fuel sources, separate combustion) | Gasoline (as defined in 1065.710) | Part 1048 Transient | Multiport Injection | Y | 3.8L | 58.04 | 2600 | 4-Stroke | Overhead | 1 | 1 | Yes | Heated | Yes | Water/Coolant mixture | Naturally Aspirated | Kubota Japan | JKBXBM0037394 | Mobile Part 1048 | 3.56 | g/kW-hr | 0.02 | g/kW-hr |  |  |  |  | 0.12 | g/kW-hr | 1.532 | Transient Multiplicative |  | 1.62 |  | 1.62 |  | 1.969 | 5.5 |  |  |  |  | 0.3 |  | 20.6 |  |  | 0.8 | 1136 | 0.001 | 0 | 2017-10-23 19:32 | 2018-01-01
Weichai America Corporation | WCA | LWCAB06.7GTA | 2020 | Standard | 5000 Hours / 7 Years |  |  | No | Yes | Yes | JWCAB06.7GTA | Electronic Compensation | 6 | Inline | Dual-Fuel (Two or more separate fuel sources, separate combustion) | Natural Gas | ISO D-1 | Mixer | Y | 6.8L | 150 | 2200 | 4-Stroke | Overhead | 1 | 1 | Yes | Heated | Yes | Water/Coolant mixture | Turbocharged | Econtrols, Inc. | LWCABM0048186 | Part 60 Subpart JJJJ Table 1 | 0.148 | g/Hp-hr |  |  |  |  | 0.001 | g/Hp-hr | 0.019 | g/Hp-hr | 1.591 | Steady-State Multiplicative |  | 1 |  | 1 | 1 | 2.723 | 0.2 |  |  | 0.0 | 0.1 |  |  | 2 | 0.7 | 1 |  | 456.387 | 0.056 | 0 | 2019-09-26 16:37 | 2020-01-01
Zenith Power Products | ZPP | PZPPB08.8NAS | 2023 | Standard | 5000 Hours / 7 Years |  |  | Yes | Yes | Yes | EZPPB08.8NAS | Electronic Compensation | 6 | Inline | Dual-Fuel (Two or more separate fuel sources, separate combustion) | LPG/Propane | 1048 D2 | Mixer | Y | 8.8L | 134 | 2200 | 4-Stroke | Overhead | 1 | 1 | Yes | Heated | Yes | Water/Coolant mixture | Naturally Aspirated | Zenith Power Products | PZPPBM0068119 | Mobile Part 1048 | 0.17 | g/kW-hr | 0.02 | g/kW-hr |  |  |  |  | 0.03 | g/kW-hr | 1.591 | Steady-State Multiplicative |  | 1 |  | 1 |  | 2.723 | 0.3 |  |  |  |  | 0.1 |  | 4.4 |  |  | 2.7 | 899 | 0 |  | 2022-12-02 10:46 | 2023-01-01
Power Solutions International, Inc. | PSI | CPSIB5.702ED | 2012 | Standard | Alternative Useful Life | 500 | 2 years/500 hours per 40 CFR 90 Phase 1 for emergency stationary 25-130hp. | No | Yes | Yes | 9PSIB5.702ED | Electronic Compensation | 8 | V | Dual-Fuel (Two or more separate fuel sources, separate combustion) | LPG/Propane | G2 | Mixer | Y | 5L, 5.7L | 96 | 2650 | 4-Stroke | Overhead | 1 | 1 | Yes | Heated | Yes | Water/Coolant mixture | Naturally Aspirated | Intertek Carnot Emission Services | CPSIBM0005489 | Stationary | 34.83 | g/kW-hr | 1.06 | g/kW-hr |  |  |  |  | 7.2 | g/kW-hr | 0 | Steady-State Additive |  | 0 |  | 0 |  | 0 | 34.8 |  |  |  |  | 8.3 |  | 519 |  |  | 13.4 | 915.75 |  |  | 2011-09-27 11:18 | 2012-01-02
Global Component Technologies Corporation | NFX | FNFXB04.546D | 2015 | Standard | 5000 Hours / 7 Years |  |  | No | No | Yes | ANSXB04.546D | Electronic Compensation | 6 | Inline | Dual-Fuel (Two or more separate fuel sources, separate combustion) | California Phase 2 | C2 | Multiport Injection | Y | 4.5L | 71.7 | 2450 | 4-Stroke | Overhead | 2 | 2 | Yes | Heated | Yes | Water/Coolant mixture | Naturally Aspirated | Nissan Techno Co., Ltd. (NRLSI Test Lab) | FNFXBM0018646 | Mobile | 2.55 | g/kW-hr | 0.36 | g/kW-hr |  |  |  |  | 0 | g/kW-hr | 1.686 | Steady-State Multiplicative |  | 1.084 |  |  |  | 1.808 | 4.3 |  |  |  |  | 0.4 |  | 20.6 |  |  | 0.8 |  |  |  | 2014-01-27 03:34 | 2014-10-01
KION North America Corp. | LLT | MLLTB03.6VWX | 2021 | Standard | 5000 Hours / 7 Years |  |  | Yes | Yes | Yes | ALLTB03.2VWX | No Compensation Required | 6 | Inline | Single Fuel | LPG/Propane | C2 | Mixer | Y | 3.6L | 57.9 | 2800 | 4-Stroke | Overhead | 2 | 2 | Yes | Heated | Yes | Water/Coolant mixture | Naturally Aspirated | TNO Science and Industry | MLLTBM0051638 | Mobile Part 1048 | 0.32 | g/kW-hr | 0.1 | g/kW-hr |  |  |  |  | 0.01 | g/kW-hr | 0 | Steady-State Additive |  | 0 |  |  |  | 3 | 0.3 |  |  |  |  | 0.1 |  | 7.9 |  |  | 1.7 |  |  |  | 2020-05-20 14:02 | 2021-01-01
Engine Distributors, Inc. | EDI | REDIB02.5MSG | 2024 | Standard | 5000 Hours / 7 Years |  |  | Yes | No | Yes | CEDIB02.5MSG | Electronic Compensation | 4 | Inline | Dual-Fuel (Two or more separate fuel sources, separate combustion) | Natural Gas | 1048 D2 | Mixer | Y | 2.5L | 57.3 | 3200 | 4-Stroke | Overhead | 2 | 2 | Yes | Heated | Yes | Water/Coolant mixture | Naturally Aspirated | EControls, Inc | REDIBM0074588 | Mobile Part 1048 | 0.3 | g/kW-hr |  |  | 0.03 | g/kW-hr |  |  | 0.01 | g/kW-hr | 1.591 | Steady-State Multiplicative |  | 0 |  | 0 |  | 0.08 | 0.5 | [5 empty] | 0.1 | 20.6 |  |  | 0.8 | 732 | 0.2 |  | 2023-12-04 09:59 | 2024-01-01
Engine Distributors, Inc. | EDI | EEDIB01.6TS2 | 2014 | Standard | 5000 Hours / 7 Years |  |  | Yes | Yes | Yes | CEDIB01.6TS2 | Electronic Compensation | 4 | Inline | Dual-Fuel (Two or more separate fuel sources, separate combustion) | Gasoline (as defined in 1065.710) | 1048 D2 | Sequential Multiport Injection | Y | 1.6L | 42.3 | 3600 | 4-Stroke | Overhead | 1 | 1 | Yes | Heated | Yes | Water/Coolant mixture | Naturally Aspirated | EControls, Inc | EEDIBM0019964 | Mobile | 0.89 | g/kW-hr | 0.05 | g/kW-hr |  |  |  |  | 0.02 | g/kW-hr | 1.591 | Steady-State Multiplicative |  | 0 |  | 0 |  | 0.08 | 1.4 |  |  |  |  | 0.2 |  | 20.6 |  |  | 0.8 | 1040 |  |  | 2014-07-23 18:18 | 2014-07-24
Power Solutions International, Inc. | PSI | GPSIB04.3GLP | 2016 | Standard | 5000 Hours / 7 Years |  |  | No | No | No |  | Electronic Compensation | 6 | V | Dual-Fuel (Two or more separate fuel sources, separate combustion) | Gasoline (as defined in 1065.710) | C2 | Multiport Injection | Y | 4.3L | 99.3 | 3000 | 4-Stroke | Overhead | 1 | 1 | Yes | Heated | Yes | Water/Coolant mixture | Naturally Aspirated | Electronic Microsystems | GPSIBM0026427 | Mobile Part 1048 | 0.883 | g/kW-hr | 0.028 | g/kW-hr |  |  |  |  | 0.017 | g/kW-hr | 1 | Steady-State Multiplicative |  | 1.914 |  | 1.914 |  | 2.929 | 0.9 |  |  |  |  | 0.1 |  | 20.6 |  |  | 0.8 | 1058.9 | 0.002 |  | 2015-10-05 14:41 | 2016-01-01
Industrial-Irrigation Services, Inc. | INR | PINRB09.1CSE | 2023 | Standard | 5000 Hours / 7 Years |  |  | Yes | Yes | No |  | Electronic Compensation | 8 | V | Dual-Fuel (Two or more separate fuel sources, separate combustion) | Natural Gas | ISO D-1 | Carburetor | Y | 8L, 9.1L | 166 | 2800 | 4-Stroke | Overhead | 1 | 1 | Yes | Heated | Yes | Water/Coolant mixture | Naturally Aspirated | Woodward Engine Lab | PINRBM0068390 | Part 60 Subpart JJJJ Table 1 | 0.19 | g/Hp-hr |  |  |  |  | 0 | g/Hp-hr | 0.07 | g/Hp-hr | 1.591 | Steady-State Multiplicative |  |  |  |  | 1 | 2.723 | 0.3 |  |  | 0.0 | 0.2 |  |  | 2 | 0.7 | 1 |  | 525 | 0.13 |  | 2022-12-15 16:57 | 2023-01-01
Arrow Engine Company | ARW | RARWB03.1SNA | 2024 | Standard |  |  |  | Yes | Yes | Yes | PARWB03.1SNA | Electronic Compensation | 3 | Inline | Dual-Fuel (Two or more separate fuel sources, separate combustion) | LPG/Propane | G2 | Carburetor | Y | 3.1L | 40.9 | 2200 | 4-Stroke | Overhead | 1 | 1 | Yes | Heated | Yes | Water/Coolant mixture | Naturally Aspirated | Woodward | RARWBM0074078 | Part 90 Phase 1 | 168.5 | g/kW-hr | 4.4 | g/kW-hr |  |  |  |  | 3.4 | g/kW-hr | 0 | Steady-State Additive |  | 0 |  | 0 |  | 0 | 168.5 |  |  |  |  | 7.8 |  | 519 |  |  | 13.4 | 778 | 0.4 |  | 2023-11-10 15:07 | 2024-01-01
Industrial-Irrigation Services, Inc. | INR | PINRB06.2CSE | 2023 | Standard | 5000 Hours / 7 Years |  |  | Yes | Yes | Yes | KINRB06.2CSE | Electronic Compensation | 8 | V | Dual-Fuel (Two or more separate fuel sources, separate combustion) | Natural Gas | 1048 D2 | Carburetor | Y | 5.7L, 6.2L | 151 | 3000 | 4-Stroke | Overhead | 1 | 1 | Yes | Heated | Yes | Water/Coolant mixture | Naturally Aspirated | Woodward Engine Lab | PINRBM0068384 | Mobile Part 1048 | 0.24 | g/kW-hr |  |  | 0 | g/kW-hr |  |  | 0 | g/kW-hr | 1.591 | Steady-State Multiplicative |  | 1 |  | 1 |  | 2.723 | 0.4 | [5 empty] | 0.0 | 7.9 |  |  | 1.7 | 889 | 0.16 |  | 2022-12-15 16:50 | 2023-01-01
Engine Distributors, Inc. | EDI | JEDIB03.7CSG | 2018 | Standard | 5000 Hours / 7 Years |  |  | Yes | Yes | Yes | FEDIB03.7CSG | Electronic Compensation | 6 | V | Dual-Fuel (Two or more separate fuel sources, separate combustion) | Gasoline (as defined in 1065.710) | Part 1048 Transient | Sequential Multiport Injection | Y | 2.5L | 88 | 3200 | 4-Stroke | Overhead | 2 | 2 | Yes | Heated | Yes | Water/Coolant mixture | Naturally Aspirated | EControls, Inc | JEDIBM0038252 | Mobile Part 1048 | 0.91 | g/kW-hr | 0.04 | g/kW-hr |  |  |  |  | 0.05 | g/kW-hr | 2.201 | Transient Multiplicative |  | 0 |  | 0 |  | 0.282 | 2.0 |  |  |  |  | 0.4 |  | 20.6 |  |  | 0.8 | 1095 | 0.03 | 0.03 | 2017-12-04 13:50 | 2018-01-01
Zenith Power Products | ZPP | DZPPB04.4P44 | 2013 | Standard | 5000 Hours / 7 Years |  |  | Yes | Yes | Yes | 8ZPPB04.4P44 | Electronic Compensation | 6 | Inline | Dual-Fuel (Two or more separate fuel sources, separate combustion) | Natural Gas | 1048 D2 | Carburetor | Y | 4.4L | 81 | 3000 | 4-Stroke | Overhead | 1 | 1 | Yes | Heated | Yes | Water/Coolant mixture | Naturally Aspirated | Zenith Power Products | DZPPBM0012826 | Mobile | 0.78 | g/kW-hr |  |  | 0 | g/kW-hr |  |  | 0.19 | g/kW-hr | 1.591 | Steady-State Multiplicative |  | 1 |  | 1 |  | 2.723 | 1.2 | [5 empty] | 0.5 | 4.4 |  |  | 2.7 |  |  |  | 2012-12-17 17:54 | 2013-01-07
Rolls-Royce Solutions America Inc | MDD | JMDDB06.8GBY | 2018 | Standard | 5000 Hours / 7 Years |  |  | Yes | Yes | Yes | FMDDB06.8GBY | Electronic Compensation | 10 | V | Dual-Fuel (Two or more separate fuel sources, separate combustion) | Natural Gas | ISO D-1 | Mixer | Y | 6.8L | 154 | 1800 | 4-Stroke | Overhead | 1 | 1 | Yes | Heated | Yes | Water/Coolant mixture | Turbocharged | Roush Industries - TEST LAB | JMDDBM0036549 | Part 60 Subpart JJJJ Table 1 | 0.01 | g/Hp-hr |  |  |  |  | 0.33 | g/Hp-hr | 0.01 | g/Hp-hr | 1.591 | Steady-State Multiplicative |  |  |  |  | 1 | 2.723 | 0.0 |  |  | 0.3 | 0.0 |  |  | 2 | 0.7 | 1 |  | 429.27 |  |  | 2017-09-13 15:10 | 2018-01-01
Cummins Inc. | CEX | RCEXB02.4AAB | 2024 | Standard |  |  |  | No | No | Yes | NCEXB02.4AAB | Electronic Compensation | 4 | Inline | Dual-Fuel (Two or more separate fuel sources, separate combustion) | Natural Gas | G2 | Mixer | Y | 2.4L | 31.2 | 1800 | 4-Stroke | Overhead | 2 | 2 | Yes | Heated | Yes | Water/Coolant mixture | Naturally Aspirated | Cummins Power Generation | RCEXBM0079832 | Part 1054 Phase 1 Class II | 37.7 | g/kW-hr |  |  | 0.3 | g/kW-hr |  |  | 7.6 | g/kW-hr | 0 | Steady-State Additive |  | 0 |  | 0 |  | 0 | 38 | [5 empty] | 7.9 | 519 |  |  | 13.4 |  |  |  | 2024-10-02 14:16 | 2024-10-02
Woodward, Inc. | WGC | EWGCB02.4HMC | 2014 | Standard | 5000 Hours / 7 Years |  |  | Yes | Yes | Yes | BWGCB02.4HMC | Electronic Compensation | 4 | Inline | Dual-Fuel (Two or more separate fuel sources, separate combustion) | LPG/Propane | C2 | Mixer | Y | 2.4L | 48.7 | 2600 | 4-Stroke | Overhead | 1 | 1 | Yes | Heated | Yes | Water/Coolant mixture | Naturally Aspirated | Electronic MicroSystems, LLC | EWGCBM0015428 | Mobile | 0.03 | g/kW-hr | 0.03 | g/kW-hr |  |  |  |  | 0 | g/kW-hr | 0 | Steady-State Additive |  | 0.03 |  |  |  | 0.02 | 0.0 |  |  |  |  | 0.1 |  | 20.6 |  |  | 0.8 | 994 |  |  | 2013-07-11 13:00 | 2014-01-01
Deutz AG | DZX | RDZXB02.9116 | 2024 | Standard | 5000 Hours / 7 Years |  |  | No | No | No |  | No Compensation Required | 4 | Inline | Dual-Fuel (Two or more separate fuel sources, separate combustion) | Gasoline (as defined in 1065.710) | C2 | Multiport Injection | Y | 2.9L | 54 | 2800 | 4-Stroke | Overhead | 1 | 1 | Yes | Heated | Yes | Water/Coolant mixture | Naturally Aspirated | Deutz AG | RDZXBM0077537 | Mobile Part 1048 | 1.032 | g/kW-hr | 0.003 | g/kW-hr |  |  |  |  | 0.04 | g/kW-hr | 1 | Steady-State Multiplicative |  | 1 |  |  |  | 1 | 1.0 |  |  |  |  | 0.0 |  | 20.6 |  |  | 0.8 | 1096.2 |  |  | 2024-07-01 06:11 | 2024-07-02