Kubota Corporation | KBX | GKBXB03.8CFA | 2016 | Standard | 5000 Hours / 7 Years |  |  | No | No | Yes | FKBXB03.8CFA | Electronic Compensation | 4 | Inline | Dual-Fuel (Two or more separate fuel sources, separate combustion) | Natural Gas | ISO D-1 | Mixer | Y | 3.8L | 54.31 | 2600 | 4-Stroke | Overhead | 1 | 1 | Yes | Heated | Yes | Water/Coolant mixture | Naturally Aspirated | Kubota Japan | GKBXBM0028346 | Stationary Part 1048 | 0.31 | g/kW-hr |  |  | 0 | g/kW-hr |  |  | 0 | g/kW-hr | 1.74 | Steady-State Multiplicative |  | 1.617 |  | 1.617 |  | 4.337 | 0.5 | [5 empty] | 0.0 | 20.6 |  |  | 0.8 | 598 | 0.091 | 0 | 2016-01-14 03:24 | 2016-02-01
Generac Power Systems, Inc. | GNX | DGNXB06.82NN | 2013 | Standard | Alternative Useful Life | 0 | Phase 1 Engine | No | No | Yes | CGNXB06.82NN | No Compensation Required | 10 | V | Single Fuel | Natural Gas | G2 | Mixer | N | 6.8L | 81.8 | 2340 | 4-Stroke | Overhead | 1 | 1 | No |  | No | Water/Coolant mixture | Naturally Aspirated | Intertek Carnot Emission Services | DGNXBM0012123 | Stationary | 91.7 | g/kW-hr | 1.96 | g/kW-hr |  |  |  |  | 4.76 | g/kW-hr | 1 | Steady-State Multiplicative |  | 1 |  |  |  | 1 | 92 |  |  |  |  | 6.7 |  | 519 |  |  | 13.4 |  |  |  | 2012-11-28 18:18 | 2012-12-01
KEM Equipment, Inc. | KEM | PKEMB05.7CS2 | 2023 | Standard | 5000 Hours / 7 Years |  |  | Yes | Yes | Yes | EKEMB05.7CS2 | Electronic Compensation | 8 | V | Dual-Fuel (Two or more separate fuel sources, separate combustion) | LPG/Propane | 1048 D2 | Mixer | Y | 5.7L | 82.7 | 2650 | 4-Stroke | Overhead | 1 | 1 | Yes | Heated | Yes | Water/Coolant mixture | Naturally Aspirated | KEM Emission Certificate Test Laboratory | PKEMBM0066672 | Stationary Part 1048 | 0.77 | g/kW-hr | 0.1 | g/kW-hr |  |  |  |  | 0.17 | g/kW-hr | 1.591 | Steady-State Multiplicative |  | 1 |  | 1 |  | 2.723 | 1.2 |  |  |  |  | 0.6 |  | 20.6 |  |  | 0.8 | 911 |  |  | 2022-09-26 19:33 | 2023-01-01
Weichai America Corporation | WCA | RWCAB09.7GTA | 2024 | Standard | 5000 Hours / 7 Years |  |  | No | Yes | Yes | JWCAB09.7GTA | Electronic Compensation | 6 | Inline | Dual-Fuel (Two or more separate fuel sources, separate combustion) | Natural Gas | 1048 D2 | Mixer | Y | 9.7L | 242 | 2200 | 4-Stroke | Overhead | 2 | 2 | Yes | Heated | Yes | Water/Coolant mixture | Turbocharged | Econtrols, Inc. | RWCABM0075462 | Mobile Part 1048 | 0.98 | g/kW-hr |  |  | 0.016 | g/kW-hr |  |  | 0.035 | g/kW-hr | 1.591 | Steady-State Multiplicative |  | 1 |  | 1 |  | 2.723 | 1.6 | [5 empty] | 0.1 | 20.6 |  |  | 0.8 | 623.511 | 0.894 | 0.009 | 2024-01-24 17:11 | 2024-02-24
Power Solutions International, Inc. | PSI | LPSIB8.80NGP | 2020 | Standard | 5000 Hours / 7 Years |  |  | No | Yes | Yes | DPSIB8.80NGP | Electronic Compensation | 8 | V | Dual-Fuel (Two or more separate fuel sources, separate combustion) | LPG/Propane | 1048 D2 | Mixer | Y | 8.8L | 183 | 3000 | 4-Stroke | Overhead | 1 | 1 | Yes | Heated | Yes | Water/Coolant mixture | Naturally Aspirated | Electronic Microsystems | LPSIBM0054349 | Stationary Part 1048 | 0.953 | g/kW-hr | 0.035 | g/kW-hr |  |  |  |  | 0.011 | g/kW-hr | 0.145 | Steady-State Additive |  | 0.025 |  |  |  | 0.307 | 1.1 |  |  |  |  | 0.4 |  | 4.4 |  |  | 2.7 | 702.1 | 0.028 |  | 2020-10-05 09:00 | 2020-01-01
Westport Power Inc. | WSP | EWSPB02.4LSI | 2014 | Standard | 5000 Hours / 7 Years |  |  | Yes | Yes | Yes | DWSPB02.4LSI | Electronic Compensation | 4 | Inline | Dual-Fuel (Two or more separate fuel sources, separate combustion) | Natural Gas | 1048 High Load Cycle | Sequential Multiport Injection | Y | 2.4L | 52.6 | 2800 | 4-Stroke | Overhead | 2 | 2 | Yes | Heated | Yes | Water/Coolant mixture | Naturally Aspirated | Electronic Micro Systems | EWSPBM0019253 | Stationary | 0.25 | g/kW-hr |  |  | 0 | g/kW-hr |  |  | 0 | g/kW-hr | 1.29 | Steady-State Multiplicative |  | 0 |  | 0 |  | 0.12 | 0.3 | [5 empty] | 0.1 | 20.6 |  |  | 0.8 | 611 | 0.17 |  | 2014-05-27 13:59 | 2014-05-30
Zenith Power Products | ZPP | JZPPB11.8TAC | 2018 | Standard | 5000 Hours / 7 Years |  |  | Yes | Yes | Yes | HZPPB11.8TAC | Electronic Compensation | 6 | Inline | Dual-Fuel (Two or more separate fuel sources, separate combustion) | LPG/Propane | 1048 D2 | Carburetor | Y | 11.8L | 239 | 1800 | 4-Stroke | Overhead | 2 | 2 | Yes | Heated | Yes | Water/Coolant mixture | Turbocharged | Zenith Power Products 2 | JZPPBM0038226 | Stationary Part 1048 | 0.14 | g/kW-hr | 0.03 | g/kW-hr |  |  |  |  | 0.01 | g/kW-hr | 1.591 | Steady-State Multiplicative |  | 1 |  | 1 |  | 2.723 | 0.2 |  |  |  |  | 0.1 |  | 4.4 |  |  | 2.7 | 598 |  |  | 2017-12-01 14:15 | 2018-01-01
Weichai America Corporation | WCA | KWCAB04.5WHG | 2019 | Standard | 5000 Hours / 7 Years |  |  | Yes | Yes | No |  | Electronic Compensation | 4 | Inline | Dual-Fuel (Two or more separate fuel sources, separate combustion) | LPG/Propane | 1048 D2 | Mixer | Y | 4.5L | 57.9 | 2200 | 4-Stroke | Overhead | 1 | 1 | Yes | Heated | Yes | Water/Coolant mixture | Naturally Aspirated | Excel Engineering | KWCABM0043892 | Mobile Part 1048 | 1.43 | g/kW-hr | 0 | g/kW-hr |  |  |  |  | 0 | g/kW-hr | 1.591 | Steady-State Multiplicative |  | 1 |  | 1 |  | 2.723 | 2.3 |  |  |  |  | 0.0 |  | 20.6 |  |  | 0.8 | 1243 | 0 | 0 | 2018-12-06 17:39 | 2019-01-01
INNIO Waukesha Gas Engines Inc. | DRS | LDRSB18.0VGF | 2020 | Standard | Alternative Useful Life | 12000 | Please see EPA agreement via email titled, "RE DFs for Dresser Inc 24L and 18L 12 000 hour Useful Life." | Yes | Yes | Yes | HDRSB18.0VGF | Electronic Compensation | 6 | Inline | Dual-Fuel (Two or more separate fuel sources, separate combustion) | Natural Gas | ISO D-1 | Carburetor | Y | 18L | 328 | 1800 | 4-Stroke | Overhead | 2 | 2 | Yes | Heated | Yes | Water/Coolant mixture | Turbocharged | Electronic Microsystems LLC | LDRSBM0047557 | Part 60 Subpart JJJJ Table 1 | 0.18 | g/Hp-hr |  |  |  |  | 0.04 | g/Hp-hr | 0.01 | g/Hp-hr | 1.39 | Steady-State Multiplicative |  |  |  |  | 2.31 | 4.22 | 0.3 |  |  | 0.1 | 0.0 |  |  | 2 | 0.7 | 1 |  | 469 | 1.06 |  | 2019-09-04 17:36 | 2020-01-01
Power Solutions International, Inc. | PSI | RPSIB2.40GLP | 2024 | Standard | 5000 Hours / 7 Years |  |  | No | No | Yes | EPSIB2.40GLP | No Compensation Required | 4 | Inline | Dual-Fuel (Two or more separate fuel sources, separate combustion) | Gasoline (as defined in 1065.710) | 1048 D2 | Sequential Multiport Injection | Y | 2L, 2.4L | 37 | 2800 | 4-Stroke | Overhead | 2 | 2 | Yes | Heated | Yes | Water/Coolant mixture | Naturally Aspirated | Electronic Microsystems | RPSIBM0075236 | Stationary Part 1048 | 1.245 | g/kW-hr | 0.016 | g/kW-hr |  |  |  |  | 0.041 | g/kW-hr | 1 | Steady-State Multiplicative |  | 1 |  | 1 |  | 1 | 1.2 |  |  |  |  | 0.1 |  | 20.6 |  |  | 0.8 | 1018.9 | 0.002 |  | 2024-01-05 12:27 | 2024-01-01
ATECH SNS CO., LTD | ASO | RASOB02.4NAS | 2024 | Standard | 5000 Hours / 7 Years |  |  | Yes | Yes | Yes | MASOB02.4NAS | Electronic Compensation | 4 | Inline | Dual-Fuel (Two or more separate fuel sources, separate combustion) | LPG/Propane | C2 | Carburetor | Y | 2.4L | 48 | 2600 | 4-Stroke | Overhead | 2 | 2 | Yes | Heated | Yes | Water/Coolant mixture | Naturally Aspirated | EMS | RASOBM0078920 | Mobile Part 1048 | 0.11 | g/kW-hr | 0.04 | g/kW-hr |  |  |  |  | 0.01 | g/kW-hr | 1.591 | Steady-State Multiplicative |  | 1 |  |  |  | 2.723 | 0.2 |  |  |  |  | 0.1 |  | 4.4 |  |  | 2.7 | 891 | 0 |  | 2024-09-05 18:22 | 2024-09-07
Power Solutions International, Inc. | PSI | PPSIB2.40EMT | 2023 | Standard |  |  |  | No | Yes | No |  | Electronic Compensation | 4 | Inline | Dual-Fuel (Two or more separate fuel sources, separate combustion) | LPG/Propane | G2 | Mixer | Y | 2.4L | 48 | 1800 | 4-Stroke | Overhead | 2 | 2 | Yes | Heated | Yes | Water/Coolant mixture | Turbocharged | PSI EDC Burr Ridge | PPSIBM0072911 | Part 90 Phase 1 | 37.34 | g/kW-hr | 0.826 | g/kW-hr |  |  |  |  | 10.089 | g/kW-hr | 0 | Steady-State Additive |  | 0 |  | 0 |  | 0 | 37.3 |  |  |  |  | 10.9 |  | 519 |  |  | 13.4 | 700.7 | 0 |  | 2023-09-25 10:41 | 2023-01-01
HD Hyundai Infracore Co., Ltd. | DIC | RDICB02.4PMA | 2024 | Standard | 5000 Hours / 7 Years |  |  | Yes | Yes | Yes | NDICB02.4PMA | No Compensation Required | 4 | Inline | Single Fuel | LPG/Propane | C2 | Mixer | Y | 2.4L | 45 | 2600 | 4-Stroke | Overhead | 2 | 2 | Yes | Heated | Yes | Water/Coolant mixture | Naturally Aspirated | Incheon Test Lab | RDICBM0077551 | Mobile Part 1048 | 0.472 | g/kW-hr | 0.027 | g/kW-hr |  |  |  |  | 0.097 | g/kW-hr | 2.872 | Steady-State Multiplicative |  | 1.757 |  |  |  | 1.265 | 1.4 |  |  |  |  | 0.2 |  | 20.6 |  |  | 0.8 | 941.1 | 0.008 | 0.002 | 2024-07-02 02:00 | 2024-04-17
Bucks Engines | BKS | DBKSB03.0SCE | 2013 | Standard | 5000 Hours / 7 Years |  |  | Yes | Yes | Yes | 9BKSB03.0SCE | Electronic Compensation | 4 | Inline | Single Fuel | Natural Gas | ISO D-1 | Mixer | Y | 3L | 55.5 | 3000 | 4-Stroke | Overhead | 1 | 1 | Yes | Heated | Yes | Water/Coolant mixture | Naturally Aspirated | Carnot Emission Services | DBKSBM0014499 | Stationary | 0.13 | g/kW-hr |  |  | 0.02 | g/kW-hr |  |  | 0.01 | g/kW-hr | 0.432 | Steady-State Additive |  |  |  | 0 |  | 0.08 | 0.6 | [5 empty] | 0.1 | 4.4 |  |  | 2.7 | 695 |  |  | 2013-04-23 13:28 | 2013-04-24
Generac Power Systems, Inc. | GNX | KGNXB21.92N3 | 2019 | Standard | 5000 Hours / 7 Years |  |  | Yes | No | Yes | JGNXB21.92N3 | Electronic Compensation | 12 | V | Single Fuel | Natural Gas | ISO D-1 | Mixer | Y | 21.9L | 501.94 | 1800 | 4-Stroke | Overhead | 1 | 1 | Yes | Heated | Yes | Water/Coolant mixture | Turbocharged | The Waukesha Facility (HQ) | KGNXBM0040852 | Part 60 Subpart JJJJ Table 1 | 0.35 | g/Hp-hr |  |  |  |  | 0 | g/Hp-hr | 0.1 | g/Hp-hr | 1.591 | Steady-State Multiplicative |  |  |  |  | 1 | 2.723 | 0.6 |  |  | 0.0 | 0.3 |  |  | 2 | 0.7 | 1 |  | 408 | 0.2 | 0.06 | 2018-08-07 11:27 | 2018-12-15
Power Solutions International, Inc. | PSI | LPSIB8.80NGP | 2020 | Standard | 5000 Hours / 7 Years |  |  | No | Yes | Yes | DPSIB8.80NGP | Electronic Compensation | 8 | V | Dual-Fuel (Two or more separate fuel sources, separate combustion) | Gasoline (as defined in 1065.710) | C2 | Sequential Multiport Injection | Y | 8.8L | 183 | 3000 | 4-Stroke | Overhead | 1 | 1 | Yes | Heated | Yes | Water/Coolant mixture | Naturally Aspirated | Electronic Microsystems | LPSIBM0054358 | Mobile Part 1048 | 7.38 | g/kW-hr | 0.105 | g/kW-hr |  |  |  |  | 0.13 | g/kW-hr | 1 | Steady-State Multiplicative |  | 1.914 |  | 1.914 |  | 2.929 | 7.4 |  |  |  |  | 0.6 |  | 20.6 |  |  | 0.8 | 970.9 | 0.015 |  | 2020-10-05 09:00 | 2020-01-01
Generac Power Systems, Inc. | GNX | LGNXB33.92N1 | 2020 | Standard | 5000 Hours / 7 Years |  |  | Yes | Yes | Yes | HGNXB33.92N1 | Electronic Compensation | 12 | V | Single Fuel | Natural Gas | ISO D-1 | Mixer | Y | 33.9L | 803 | 1800 | 4-Stroke | Overhead | 1 | 1 | Yes | Heated | Yes | Water/Coolant mixture | Turbocharged | The Waukesha Facility (HQ) | LGNXBM0051949 | Part 60 Subpart JJJJ Table 1 | 0.9177 | g/Hp-hr |  |  |  |  | 0 | g/Hp-hr | 0.1475 | g/Hp-hr | 1.591 | Steady-State Multiplicative |  |  |  |  | 1 | 2.723 | 1.5 |  |  | 0.0 | 0.4 |  |  | 2 | 0.7 | 1 |  | 475.458 | 0.2006 | 0.0312 | 2020-06-18 10:32 | 2020-06-19
Kubota Corporation | KBX | EKBXB02.5HFA | 2014 | Standard | 5000 Hours / 7 Years |  |  | No | No | No |  | Electronic Compensation | 4 | Inline | Dual-Fuel (Two or more separate fuel sources, separate combustion) | Gasoline (as defined in 1065.710) | C2 | Multiport Injection | Y | 2.5L | 43.1 | 2700 | 4-Stroke | Overhead | 1 | 1 | Yes | Heated | Yes | Water/Coolant mixture | Naturally Aspirated | Kubota Japan | EKBXBM0018204 | Mobile | 0.83 | g/kW-hr | 0.03 | g/kW-hr |  |  |  |  | 0 | g/kW-hr | 3.394 | Steady-State Multiplicative |  | 1.575 |  | 1.575 |  | 17.093 | 2.8 |  |  |  |  | 0.0 |  | 20.6 |  |  | 0.8 | 1086 | 0.017 | 0 | 2013-12-24 19:55 | 2014-03-01
Power Solutions International, Inc. | PSI | JPSIB5.70NGP | 2018 | Standard | 5000 Hours / 7 Years |  |  | No | Yes | Yes | APSIB5.70NGP | Electronic Compensation | 8 | V | Dual-Fuel (Two or more separate fuel sources, separate combustion) | LPG/Propane | 1048 D2 | Mixer | Y | 5.7L | 118.7 | 3000 | 4-Stroke | Overhead | 1 | 1 | Yes | Heated | Yes | Water/Coolant mixture | Naturally Aspirated | Intertek Carnot Emission Services | JPSIBM0034537 | Mobile Part 1048 | 0.52 | g/kW-hr | 0.08 | g/kW-hr |  |  |  |  | 0 | g/kW-hr | 1 | Steady-State Multiplicative |  | 4.719 |  | 4.719 |  | 1.933 | 0.5 |  |  |  |  | 0.4 |  | 4.4 |  |  | 2.7 | 1168.64 |  |  | 2017-05-25 13:06 | 2018-01-01
KEM Equipment, Inc. | KEM | LKEMB05.7CS2 | 2020 | Standard | 5000 Hours / 7 Years |  |  | Yes | Yes | Yes | EKEMB05.7CS2 | Electronic Compensation | 8 | V | Dual-Fuel (Two or more separate fuel sources, separate combustion) | Natural Gas | ISO D-1 | Mixer | Y | 5.7L | 97.4 | 2650 | 4-Stroke | Overhead | 1 | 1 | Yes | Heated | Yes | Water/Coolant mixture | Naturally Aspirated | KEM Emission Certificate Test Laboratory | LKEMBM0048387 | Part 60 Subpart JJJJ Table 1 | 0.08 | g/Hp-hr |  |  |  |  | 0.11 | g/Hp-hr | 0.02 | g/Hp-hr | 1.591 | Steady-State Multiplicative |  |  |  |  | 1 | 2.723 | 0.1 |  |  | 0.1 | 0.1 |  |  | 2 | 0.7 | 1 |  | 353 | 0.07 |  | 2019-10-02 12:06 | 2020-01-01
Origin Engines | ORG | PORGB10.3PTA | 2023 | Standard | 5000 Hours / 7 Years |  |  | Yes | Yes | No |  | Electronic Compensation | 8 | V | Dual-Fuel (Two or more separate fuel sources, separate combustion) | LPG/Propane | 1048 D2 | Carburetor | Y | 9.1L, 10.3L | 157 | 1800 | 4-Stroke | Overhead | 1 | 1 | Yes | Heated | Yes | Water/Coolant mixture | Turbocharged | Electronic MicroSystems | PORGBM0069387 | Stationary Part 1048 | 3.68 | g/kW-hr | 0.14 | g/kW-hr |  |  |  |  | 0.09 | g/kW-hr | 1.591 | Steady-State Multiplicative |  | 1 |  | 1 |  | 2.723 | 5.9 |  |  |  |  | 0.4 |  | 20.6 |  |  | 0.8 | 816 | 0 | 0.03 | 2023-03-08 16:48 | 2023-03-15
Springfield Remanufacturing Corp. | SPR | FSPRB06.2SCM | 2015 | Standard | 5000 Hours / 7 Years |  |  | Yes | Yes | Yes | CSPRB06.2SCM | Electronic Compensation | 8 | V | Dual-Fuel (Two or more separate fuel sources, separate combustion) | Natural Gas | ISO D-1 | Carburetor | Y | 5.7L, 6.2L | 105 | 2800 | 4-Stroke | Overhead | 1 | 1 | Yes | Heated | Yes | Water/Coolant mixture | Naturally Aspirated | Impco Technologies (Detroit) | FSPRBM0023083 | Stationary | 0.27 | g/kW-hr |  |  |  |  | 0.06 | g/kW-hr | 0.15 | g/kW-hr | 1.591 | Steady-State Multiplicative |  |  |  |  | 1 | 2.723 | 0.4 |  |  | 0.1 | 0.4 |  |  | 2.7 | 0.9 | 1.3 | 2.7 | 709 |  |  | 2015-01-12 17:44 | 2015-02-11
Power Solutions International, Inc. | PSI | DPSIB5.702ED | 2013 | Standard | Alternative Useful Life | 500 | 2 years/500 hours per 40 CFR 90 Phase 1 for emergency stationary 25-130hp. | No | Yes | Yes | 9PSIB5.702ED | Electronic Compensation | 8 | V | Dual-Fuel (Two or more separate fuel sources, separate combustion) | Natural Gas | G2 | Mixer | Y | 5L, 5.7L | 96 | 2650 | 4-Stroke | Overhead | 1 | 1 | Yes | Heated | Yes | Water/Coolant mixture | Naturally Aspirated | Intertek Carnot Emission Services | DPSIBM0011361 | Stationary | 25.59 | g/kW-hr |  |  | 0.2 | g/kW-hr |  |  | 6.32 | g/kW-hr | 0 | Steady-State Additive |  | 0 |  | 0 |  | 0 | 25.6 | [5 empty] | 6.5 | 519 |  |  | 13.4 | 740.97 |  |  | 2012-10-29 07:51 | 2013-01-01
Origin Engines | ORG | HORGB08.0STA | 2017 | Standard | 5000 Hours / 7 Years |  |  | Yes | Yes | Yes | DORGB08.0STA | Electronic Compensation | 8 | V | Dual-Fuel (Two or more separate fuel sources, separate combustion) | Natural Gas | 1048 D2 | Carburetor | Y | 8L | 169 | 2800 | 4-Stroke | Overhead | 1 | 1 | Yes | Heated | Yes | Water/Coolant mixture | Naturally Aspirated | Electronic MicroSystems | HORGBM0031807 | Mobile Part 1048 | 0.22 | g/kW-hr |  |  | 0.01 | g/kW-hr |  |  | 0.02 | g/kW-hr | 1.591 | Steady-State Multiplicative |  | 1 |  | 1 |  | 2.723 | 0.4 | [5 empty] | 0.1 | 20.6 |  |  | 0.8 | 627 | 0.78 |  | 2016-10-25 17:49 | 2017-01-01
Rolls-Royce Solutions America Inc | MDD | LMDDB02.5GBX | 2020 | Standard |  |  |  | Yes | No | Yes | HMDDB02.5GBX | Electronic Compensation | 4 | Inline | Dual-Fuel (Two or more separate fuel sources, separate combustion) | LPG/Propane | G2 | Mixer | Y | 2.5L | 35.8 | 1800 | 4-Stroke | Overhead | 2 | 2 | Yes | Heated | Yes | Water/Coolant mixture | Naturally Aspirated | Woodward Rocky Mountain Technology and Innovation Center | LMDDBM0047899 | Part 90 Phase 1 | 12.1 | g/kW-hr | 0.7 | g/kW-hr | 0.7 | g/kW-hr |  |  | 8 | g/kW-hr | 1 | Steady-State Multiplicative |  | 1 |  | 1 |  | 1 | 12.1 |  |  |  |  | 8.7 | 8.7 | 519 |  |  | 13.4 | 782.3 |  |  | 2019-09-11 14:09 | 2020-01-01
Power Solutions International, Inc. | PSI | GPSIB8.10NGP | 2016 | Standard | 5000 Hours / 7 Years |  |  | Yes | No | Yes | BPWRB8.10NGP | Electronic Compensation | 6 | Inline | Dual-Fuel (Two or more separate fuel sources, separate combustion) | LPG/Propane | 1048 D2 | Mixer | Y | 8.1L | 122.3 | 2000 | 4-Stroke | Overhead | 1 | 1 | Yes | Heated | Yes | Water/Coolant mixture | Naturally Aspirated | Intertek Carnot Emission Services | GPSIBM0026211 | Mobile Part 1048 | 0.86 | g/kW-hr | 0.03 | g/kW-hr |  |  |  |  | 0.12 | g/kW-hr | 1.01 | Steady-State Multiplicative |  | 2.798 |  | 2.798 |  | 2.465 | 0.9 |  |  |  |  | 0.4 |  | 4.4 |  |  | 2.7 | 831.5 |  |  | 2015-09-18 09:18 | 2016-01-01
INNIO Waukesha Gas Engines Inc. | DRS | JDRSB24.0VGF | 2018 | Standard | Alternative Useful Life | 12000 | Please see EPA agreement via email titled, "RE DFs for Dresser Inc 24L and 18L 12 000 hour Useful Life." | Yes | Yes | Yes | HDRSB24.0VGF | Electronic Compensation | 8 | Inline | Dual-Fuel (Two or more separate fuel sources, separate combustion) | LPG/Propane | 1048 D2 | Carburetor | Y | 24L | 436.2 | 1800 | 4-Stroke | Overhead | 2 | 2 | Yes | Heated | Yes | Water/Coolant mixture | Turbocharged | Electronic Microsystems LLC | JDRSBM0037058 | Mobile Part 1048 | 0.5 | g/kW-hr | 0.16 | g/kW-hr |  |  |  |  | 0.03 | g/kW-hr | 1.39 | Steady-State Multiplicative |  | 2.31 |  | 2.31 |  | 4.22 | 0.7 |  |  |  |  | 0.5 |  | 11.1 |  |  | 1.3 | 960 | 0 |  | 2017-10-11 15:51 | 2018-01-01
Power Solutions International, Inc. | PSI | MPSIB2.40GLP | 2021 | Standard | 5000 Hours / 7 Years |  |  | No | No | Yes | CPSIB2.40GLP | No Compensation Required | 4 | Inline | Dual-Fuel (Two or more separate fuel sources, separate combustion) | Natural Gas | Part 1048 Transient | Mixer | Y | 2L, 2.4L | 52 | 2800 | 4-Stroke | Overhead | 2 | 2 | Yes | Heated | Yes | Water/Coolant mixture | Naturally Aspirated | Electronic Microsystems | MPSIBM0056696 | Mobile Part 1048 | 0.643 | g/kW-hr |  |  | 0.012 | g/kW-hr |  |  | 0.062 | g/kW-hr | 1 | Transient Multiplicative |  | 1 |  | 1 |  | 1 | 0.6 | [5 empty] | 0.1 | 4.4 |  |  | 2.7 | 866.9 | 0.012 |  | 2021-02-23 13:10 | 2021-02-23
Power Solutions International, Inc. | PSI | GPSIB4.30GLP | 2016 | Standard | 5000 Hours / 7 Years |  |  | No | No | Yes | 9PSIB4.30GLP | Electronic Compensation | 6 | V | Dual-Fuel (Two or more separate fuel sources, separate combustion) | LPG/Propane | 1048 D2 | Mixer | Y | 4.3L | 99.3 | 3200 | 4-Stroke | Overhead | 1 | 1 | Yes | Heated | Yes | Water/Coolant mixture | Naturally Aspirated | Intertek Carnot Emission Services | GPSIBM0025846 | Mobile Part 1048 | 0.59 | g/kW-hr | 0.01 | g/kW-hr |  |  |  |  | 0.06 | g/kW-hr | 1 | Steady-State Multiplicative |  | 4.719 |  | 4.719 |  | 1.933 | 0.6 |  |  |  |  | 0.2 |  | 4.4 |  |  | 2.7 | 800.96 |  |  | 2015-09-09 07:51 | 2016-01-01
Global Component Technologies Corporation | NFX | PNFXB02.548E | 2023 | Standard | 5000 Hours / 7 Years |  |  | No | No | Yes | NNFXB02.548E | Electronic Compensation | 4 | Inline | Dual-Fuel (Two or more separate fuel sources, separate combustion) | LPG/Propane | C2 | Throttle Body Injection | Y | 2.5L | 44 | 2700 | 4-Stroke | Overhead | 2 | 2 | Yes | Heated | Yes | Water/Coolant mixture | Naturally Aspirated | SGS North America Inc. (NRSI Test Lab) | PNFXBM0070515 | Mobile Part 1048 | 3.28 | g/kW-hr | 0.18 | g/kW-hr |  |  |  |  | 0 | g/kW-hr | 1 | Steady-State Multiplicative |  | 1 |  |  |  | 2.416 | 3.3 |  |  |  |  | 0.2 |  | 20.6 |  |  | 0.8 | 905.73 |  |  | 2023-06-07 23:20 | 2023-01-01
Power Solutions International, Inc. | PSI | RPSIB8.10TNP | 2024 | Standard | Alternative Useful Life | 8760 | Alternative useful life is equivalent to the basic mechanical engine warranty in hours. | No | Yes | Yes | DPWRB8.10TNP | Electronic Compensation | 6 | Inline | Dual-Fuel (Two or more separate fuel sources, separate combustion) | LPG/Propane | 1048 D2 | Mixer | Y | 8.1L | 182 | 2000 | 4-Stroke | Overhead | 1 | 1 | Yes | Heated | Yes | Water/Coolant mixture | Turbocharged | Intertek Carnot Emission Services | RPSIBM0072723 | Stationary Part 1048 | 0.525 | g/kW-hr | 0.094 | g/kW-hr |  |  |  |  | 0.013 | g/kW-hr | 0.145 | Steady-State Additive |  | 0.025 |  | 0.025 |  | 0.307 | 0.7 |  |  |  |  | 0.4 |  | 4.4 |  |  | 2.7 | 808.4 |  |  | 2023-09-21 01:09 | 2024-01-01
KEM Equipment, Inc. | KEM | HKEMB04.3WHG | 2017 | Standard | 5000 Hours / 7 Years |  |  | Yes | Yes | No |  | Electronic Compensation | 6 | V | Dual-Fuel (Two or more separate fuel sources, separate combustion) | LPG/Propane | 1048 D2 | Mixer | Y | 4.3L | 54.7 | 2200 | 4-Stroke | Overhead | 1 | 1 | Yes | Heated | Yes | Water/Coolant mixture | Naturally Aspirated | KEM Emission Certificate Test Laboratory | HKEMBM0034162 | Mobile Part 1048 | 1.42 | g/kW-hr | 0.12 | g/kW-hr |  |  |  |  | 0.08 | g/kW-hr | 1.591 | Steady-State Multiplicative |  | 1 |  | 1 |  | 2.723 | 2.3 |  |  |  |  | 0.3 |  | 20.6 |  |  | 0.8 | 857 | 0 |  | 2017-04-06 20:26 | 2017-05-01
Zenith Power Products | ZPP | EZPPB02.8P28 | 2014 | Standard | 5000 Hours / 7 Years |  |  | Yes | Yes | Yes | 8ZPPB02.8P28 | Electronic Compensation | 4 | Inline | Dual-Fuel (Two or more separate fuel sources, separate combustion) | LPG/Propane | 1048 D2 | Carburetor | Y | 2.8L | 58 | 3200 | 4-Stroke | Overhead | 1 | 1 | Yes | Heated | Yes | Water/Coolant mixture | Naturally Aspirated | Zenith Power Products | EZPPBM0021793 | Mobile | 0.94 | g/kW-hr | 0.05 | g/kW-hr |  |  |  |  | 0 | g/kW-hr | 1.591 | Steady-State Multiplicative |  | 1 |  | 1 |  | 2.723 | 1.5 |  |  |  |  | 0.1 |  | 4.4 |  |  | 2.7 |  |  |  | 2014-10-29 09:19 | 2014-11-01
Power Solutions International, Inc. | PSI | HPSIB8.80NGP | 2017 | Standard | 5000 Hours / 7 Years |  |  | Yes | Yes | Yes | DPSIB8.80NGP | Electronic Compensation | 8 | V | Dual-Fuel (Two or more separate fuel sources, separate combustion) | Natural Gas | 1048 D2 | Mixer | Y | 8.8L | 183 | 3000 | 4-Stroke | Overhead | 1 | 1 | Yes | Heated | Yes | Water/Coolant mixture | Naturally Aspirated | Electronic Microsystems | HPSIBM0034118 | Mobile Part 1048 | 0.508 | g/kW-hr |  |  | 0.003 | g/kW-hr |  |  | 0.005 | g/kW-hr | 1 | Steady-State Multiplicative |  | 1.914 |  | 1.914 |  | 2.929 | 0.5 | [5 empty] | 0.0 | 20.6 |  |  | 0.8 | 627.4 | 0.222 |  | 2017-03-31 14:41 | 2017-03-31
Engine Distributors, Inc. | EDI | DEDIB02.5MSG | 2013 | Standard | 5000 Hours / 7 Years |  |  | Yes | Yes | Yes | CEDIB02.5MSG | Electronic Compensation | 4 | Inline | Dual-Fuel (Two or more separate fuel sources, separate combustion) | Natural Gas | C2 | Mixer | Y | 2.5L | 57.3 | 3200 | 4-Stroke | Overhead | 2 | 2 | Yes | Heated | Yes | Water/Coolant mixture | Naturally Aspirated | EControls, Inc | DEDIBM0010815 | Mobile | 0.3 | g/kW-hr |  |  | 0.02 | g/kW-hr |  |  | 0 | g/kW-hr | 1.591 | Steady-State Multiplicative |  | 0 |  | 0 |  | 0.08 | 0.5 | [5 empty] | 0.1 | 20.6 |  |  | 0.8 | 799 | 0.11 |  | 2012-10-09 21:25 | 2013-01-01
Springfield Remanufacturing Corp. | SPR | CSPRB06.2SCM | 2012 | Standard | 5000 Hours / 7 Years |  |  | Yes | Yes | No |  | Electronic Compensation | 8 | V | Dual-Fuel (Two or more separate fuel sources, separate combustion) | LPG/Propane | 1048 D2 | Carburetor | Y | 5.7L, 6.2L | 121 | 2800 | 4-Stroke | Overhead | 1 | 1 | Yes | Heated | Yes | Water/Coolant mixture | Naturally Aspirated | Impco Technologies (Detroit) | CSPRBM0010033 | Mobile | 1.43 | g/kW-hr | 0.06 | g/kW-hr |  |  |  |  | 0.13 | g/kW-hr | 1.591 | Steady-State Multiplicative |  | 1 |  | 1 |  | 2.723 | 2.3 |  |  |  |  | 0.4 |  | 4.4 |  |  | 2.7 | 843 |  |  | 2012-07-24 09:16 | 2011-11-01
Power Solutions International, Inc. | PSI | BPSIB2.97GLP | 2011 | Standard | 5000 Hours / 7 Years |  |  | No | No | Yes | 6PSIB2.97GLP | Electronic Compensation | 4 | Inline | Dual-Fuel (Two or more separate fuel sources, separate combustion) | Gasoline (as defined in 1065.710) | Part 1048 Transient | Multiport Injection | Y | 3L | 60 | 3000 | 4-Stroke | Overhead | 1 | 1 | Yes | Heated | Yes | Water/Coolant mixture | Naturally Aspirated | Intertek Carnot Emission Services | BPSIBM0000837 | Mobile | 0.85 | g/kW-hr | 0.02 | g/kW-hr |  |  |  |  | 0.01 | g/kW-hr | 1.913 | Transient Multiplicative |  | 1 |  |  |  | 7.549 | 1.6 |  |  |  |  | 0.1 |  | 4.4 |  |  | 2.7 | 1069.91 |  |  | 2010-11-18 17:39 | 2010-12-01
Origin Engines | ORG | LORGB04.3PNA | 2020 | Standard | 5000 Hours / 7 Years |  |  | Yes | Yes | No |  | Electronic Compensation | 6 | V | Dual-Fuel (Two or more separate fuel sources, separate combustion) | Natural Gas | 1048 D2 | Carburetor | Y | 4.3L | 84 | 2800 | 4-Stroke | Overhead | 1 | 1 | Yes | Heated | Yes | Water/Coolant mixture | Naturally Aspirated | Electronic MicroSystems | LORGBM0051507 | Mobile Part 1048 | 2.42 | g/kW-hr |  |  | 0.01 | g/kW-hr |  |  | 0.03 | g/kW-hr | 1.591 | Steady-State Multiplicative |  | 1 |  | 1 |  | 2.723 | 3.9 | [5 empty] | 0.1 | 20.6 |  |  | 0.8 | 757 | 1.14 | 0.02 | 2020-04-29 14:20 | 2020-06-01
Kubota Corporation | KBX | NKBXB02.5GFA | 2022 | Standard | 5000 Hours / 7 Years |  |  | No | No | Yes | DKBXB02.5GFA | Electronic Compensation | 4 | Inline | Dual-Fuel (Two or more separate fuel sources, separate combustion) | Natural Gas | 1048 D2 | Mixer | Y | 2.5L | 44.5 | 2724 | 4-Stroke | Overhead | 1 | 1 | Yes | Heated | Yes | Water/Coolant mixture | Naturally Aspirated | eControls | NKBXBM0062870 | Stationary Part 1048 | 0.26 | g/kW-hr |  |  | 0.06 | g/kW-hr |  |  | 0.01 | g/kW-hr | 1.02 | Steady-State Multiplicative |  | 1.131 |  | 1.131 |  | 1 | 0.3 | [5 empty] | 0.1 | 20.6 |  |  | 0.8 | 765 | 0.253 | 0.001 | 2022-02-23 02:26 | 2022-01-01
Industrial-Irrigation Services, Inc. | INR | NINRB10.3CSE | 2022 | Standard | 5000 Hours / 7 Years |  |  | Yes | Yes | No |  | Electronic Compensation | 8 | V | Dual-Fuel (Two or more separate fuel sources, separate combustion) | Natural Gas | ISO D-1 | Carburetor | Y | 10.3L | 215 | 2800 | 4-Stroke | Overhead | 1 | 1 | Yes | Heated | Yes | Water/Coolant mixture | Naturally Aspirated | Woodward Engine Lab | NINRBM0063723 | Part 60 Subpart JJJJ Table 1 | 0.74 | g/Hp-hr |  |  |  |  | 0.11 | g/Hp-hr | 0.09 | g/Hp-hr | 1.591 | Steady-State Multiplicative |  |  |  |  | 1 | 2.723 | 1.2 |  |  | 0.1 | 0.2 |  |  | 2 | 0.7 | 1 |  | 493 | 0.09 |  | 2022-04-26 17:20 | 2022-05-01
IMPCO Technologies, Inc. | Z9X | DZ9XB02.4GA8 | 2013 | Standard | 5000 Hours / 7 Years |  |  | No | No | Yes | BG9XB02.49NG | No Compensation Required | 4 | Inline | Dual-Fuel (Two or more separate fuel sources, separate combustion) | LPG/Propane | Part 1048 Transient | Multiport Injection | Y | 2.4L | 54 | 3000 | 4-Stroke | Overhead | 1 | 1 | Yes | Heated | Yes | Water/Coolant mixture | Naturally Aspirated | GFI | DZ9XBM0012722 | Mobile | 3.658 | g/kW-hr | 0.053 | g/kW-hr |  |  |  |  | 0.126 | g/kW-hr | 3.336 | Transient Multiplicative |  | 1.392 |  |  |  | 1.73 | 12.2 |  |  |  |  | 0.3 |  | 20.6 |  |  | 0.8 | 1339 | 0.214 | 0.013 | 2012-12-13 13:30 | 2013-01-02
Wisconsin Engines, LLC. | WML | EWMLB02.7TM2 | 2014 | Standard | 5000 Hours / 7 Years |  |  | Yes | Yes | Yes | DWMLB02.7TM2 | Electronic Compensation | 4 | Inline | Single Fuel | Natural Gas | 1048 High Load Cycle | Mixer | Y | 2.7L | 42.5 | 2400 | 4-Stroke | Overhead | 1 | 1 | Yes | Heated | Yes | Water/Coolant mixture | Naturally Aspirated | Company Headquarters | EWMLBM0017349 | Stationary | 0.321 | g/kW-hr | 0.121 | g/kW-hr | 0.067 | g/kW-hr |  |  | 0 | g/kW-hr | 1.591 | Steady-State Multiplicative |  | 1 |  | 1 |  | 2.723 | 0.5 |  |  |  |  | 0.1 | 0.1 | 4.4 |  |  | 2.7 | 611.094 | 0.055 |  | 2013-10-31 15:46 | 2014-01-01
Power Solutions International, Inc. | PSI | NPSIB39.2NGP | 2022 | Standard | Alternative Useful Life | 8760 | Alternative useful life is equivalent to the basic mechanical engine warranty in hours. | No | Yes | Yes | KPSIB39.2NGP | Electronic Compensation | 12 | V | Dual-Fuel (Two or more separate fuel sources, separate combustion) | LPG/Propane | 1048 D2 | Mixer | Y | 39.2L | 952 | 1800 | 4-Stroke | Overhead | 2 | 2 | Yes | Heated | Yes | Water/Coolant mixture | Turbocharged | Excel Engineering | NPSIBM0057889 | Mobile Part 1048 | 0.345 | g/kW-hr | 0.182 | g/kW-hr |  |  |  |  | 0.023 | g/kW-hr | 0.145 | Steady-State Additive |  | 0.025 |  | 0.025 |  | 0.307 | 0.5 |  |  |  |  | 0.5 |  | 4.4 |  |  | 2.7 | 954 | 0.074 | 0 | 2021-06-02 15:33 | 2022-01-03
Generac Power Systems, Inc. | GNX | GGNXB12.92C2 | 2016 | Standard | 5000 Hours / 7 Years |  |  | Yes | No | Yes | FGNXB12.92C2 | Electronic Compensation | 6 | Inline | Single Fuel | Natural Gas | ISO D-1 | Mixer | Y | 12.9L | 229.58 | 1800 | 4-Stroke | Overhead | 1 | 1 | Yes | Heated | Yes | Water/Coolant mixture | Turbocharged | The Waukesha Facility (HQ) | GGNXBM0025516 | Part 60 Subpart JJJJ Table 1 | 0.71 | g/kW-hr |  |  |  |  | 0.71 | g/kW-hr | 0.17 | g/kW-hr | 1.591 | Steady-State Multiplicative |  |  |  |  | 1 | 2.723 | 1.1 |  |  | 0.7 | 0.5 |  |  | 5.4 | 1.3 | 2.7 |  | 592 |  |  | 2015-08-21 11:49 | 2015-12-14
INNIO Jenbacher GmbH & CO OG | GJR | JGJRB61.1420 | 2018 | Standard | Alternative Useful Life | 30000 | Alternate useful life is same as Jenbacher's current 320 series | Yes | Yes | No |  | Electronic Compensation | 20 | V | Dual-Fuel (Two or more separate fuel sources, separate combustion) | Natural Gas | ISO D-1 | Mixer | Y | 61.1L | 1466 | 1800 | 4-Stroke | Overhead | 2 | 2 | No |  | No | Water/Coolant mixture | Turbocharged | DEKRA Umwelt GmbH Umweltgutachterorganisation | JGJRBM0040811 | Part 60 Subpart JJJJ Table 1 | 0.01 | g/Hp-hr |  |  |  |  | 0.03 | g/Hp-hr | 0.71 | g/Hp-hr | 8.89 | Steady-State Multiplicative |  |  |  |  | 1.116 | 1 | 0.1 |  |  | 0.0 | 0.7 |  |  | 2 | 0.7 | 1 |  | 362 |  |  | 2018-08-03 19:24 | 2018-08-24
Kubota Corporation | KBX | NKBXB01.5CFA | 2022 | Standard | 5000 Hours / 7 Years |  |  | No | No | Yes | CKBXB01.6CFA | Electronic Compensation | 4 | Inline | Dual-Fuel (Two or more separate fuel sources, separate combustion) | Natural Gas | 1048 High Load Cycle | Mixer | Y | 1.5L | 39.2 | 3528 | 4-Stroke | Overhead | 1 | 1 | Yes | Heated | Yes | Water/Coolant mixture | Naturally Aspirated | Intertek | NKBXBM0062850 | Stationary Part 1048 | 0.23 | g/kW-hr |  |  | 0.12 | g/kW-hr |  |  | 0.01 | g/kW-hr | 1.02 | Steady-State Multiplicative |  | 1.131 |  | 1.131 |  | 1 | 0.2 | [5 empty] | 0.1 | 20.6 |  |  | 0.8 | 693 |  |  | 2022-02-23 01:37 | 2022-01-01
Weichai America Corporation | WCA | NWCAB09.7GTA | 2022 | Standard | 5000 Hours / 7 Years |  |  | No | Yes | Yes | JWCAB09.7GTA | Electronic Compensation | 6 | Inline | Dual-Fuel (Two or more separate fuel sources, separate combustion) | Natural Gas | 1048 D2 | Mixer | Y | 9.7L | 242 | 2200 | 4-Stroke | Overhead | 2 | 2 | Yes | Heated | Yes | Water/Coolant mixture | Turbocharged | Econtrols, Inc. | NWCABM0061407 | Mobile Part 1048 | 0.31 | g/kW-hr |  |  | 0.002 | g/kW-hr |  |  | 0.007 | g/kW-hr | 1.591 | Steady-State Multiplicative |  | 1 |  | 1 |  | 2.723 | 0.5 | [5 empty] | 0.0 | 20.6 |  |  | 0.8 | 688.83 | 0.369 | 0.007 | 2021-11-17 17:39 | 2022-01-01
Weichai America Corporation | WCA | NWCAB12.5GTA | 2022 | Standard | 5000 Hours / 7 Years |  |  | No | Yes | Yes | JWCAB12.5GTA | Electronic Compensation | 6 | Inline | Dual-Fuel (Two or more separate fuel sources, separate combustion) | Natural Gas | ISO D-1 | Mixer | Y | 12.5L | 350 | 2200 | 4-Stroke | Overhead | 2 | 2 | Yes | Heated | Yes | Water/Coolant mixture | Turbocharged | Excel Engineering | NWCABM0061473 | Part 60 Subpart JJJJ Table 1 | 0.705 | g/Hp-hr |  |  |  |  | 0 | g/Hp-hr | 0.115 | g/Hp-hr | 1.591 | Steady-State Multiplicative |  | 1 |  | 1 | 1 | 2.723 | 1.1 |  |  | 0.0 | 0.3 |  |  | 2 | 0.7 | 1 |  | 515 | 0.074 | 0.004 | 2021-11-18 18:15 | 2022-01-01
Power Solutions International, Inc. | PSI | RPSIB19.6NGP | 2024 | Standard | 5000 Hours / 7 Years |  |  | No | Yes | No |  | Electronic Compensation | 6 | Inline | Dual-Fuel (Two or more separate fuel sources, separate combustion) | Natural Gas | ISO D-1 | Mixer | Y | 19.6L | 570 | 1800 | 4-Stroke | Overhead | 2 | 2 | Yes | Heated | Yes | Water/Coolant mixture | Turbocharged | PSI EDC Burr Ridge | RPSIBM0074885 | Part 60 Subpart JJJJ Table 1 | 0.24 | g/Hp-hr |  |  |  |  | 0 | g/Hp-hr | 0.006 | g/Hp-hr | 0.062 | Steady-State Additive |  |  |  |  | 0.01 | 0.131 | 0.3 |  |  | 0.0 | 0.1 |  |  | 2 | 0.7 | 1 |  | 409.102 |  |  | 2023-12-15 01:28 | 2024-01-01
IMPCO Technologies, Inc. | Z9X | CZ9XB03.0GPE | 2012 | Standard | Alternative Useful Life | 0 | Nonroad Stationary Emergency Engines 25-130HP have no useful life requirements. | Yes | Yes | Yes | AZ9XB03.0GPE | No Compensation Required | 4 | Inline | Single Fuel | LPG/Propane | G2 | Carburetor | Y | 3L | 42 | 1800 | 4-Stroke | Overhead | 1 | 1 | Yes | Heated | Yes | Water/Coolant mixture | Naturally Aspirated | GFI | CZ9XBM0005546 | Stationary | 32 | g/kW-hr | 1.76 | g/kW-hr |  |  |  |  | 8.93 | g/kW-hr | 0 | Steady-State Additive |  | 0 |  |  |  | 0 | 32 |  |  |  |  | 10.7 |  | 519 |  |  | 13.4 |  |  |  | 2011-09-28 19:32 | 2011-10-24
Kubota Corporation | KBX | DKBXB01.5CFA | 2013 | Standard | 5000 Hours / 7 Years |  |  | No | No | No |  | No Compensation Required | 4 | Inline | Dual-Fuel (Two or more separate fuel sources, separate combustion) | LPG/Propane | 1048 D2 | Mixer | Y | 1.5L | 39.2 | 3600 | 4-Stroke | Overhead | 1 | 1 | Yes | Heated | Yes | Water/Coolant mixture | Naturally Aspirated | Intertek | DKBXBM0016281 | Mobile | 0.61 | g/kW-hr | 0.01 | g/kW-hr |  |  |  |  | 0.02 | g/kW-hr | 1 | Steady-State Multiplicative |  | 1.155 |  | 1.155 |  | 3.072 | 0.6 |  |  |  |  | 0.1 |  | 20.6 |  |  | 0.8 | 923 |  |  | 2013-09-02 05:09 | 2013-01-01
Westport Power Inc. | WSP | GWSPB02.4LSI | 2016 | Standard | 5000 Hours / 7 Years |  |  | Yes | Yes | Yes | DWSPB02.4LSI | Electronic Compensation | 4 | Inline | Dual-Fuel (Two or more separate fuel sources, separate combustion) | Natural Gas | 1048 High Load Cycle | Sequential Multiport Injection | Y | 2.4L | 52.6 | 2800 | 4-Stroke | Overhead | 2 | 2 | Yes | Heated | Yes | Water/Coolant mixture | Naturally Aspirated | Electronic Micro Systems | GWSPBM0025664 | Stationary Part 1048 | 0.25 | g/kW-hr |  |  | 0 | g/kW-hr |  |  | 0 | g/kW-hr | 1.29 | Steady-State Multiplicative |  | 0 |  | 0 |  | 0.12 | 0.3 | [5 empty] | 0.1 | 20.6 |  |  | 0.8 | 611 | 0.17 |  | 2015-08-27 19:55 | 2016-01-01
Zenith Power Products | ZPP | NZPPB08.8TAC | 2022 | Standard | 5000 Hours / 7 Years |  |  | Yes | Yes | Yes | EZPPB08.8TAC | Electronic Compensation | 6 | Inline | Dual-Fuel (Two or more separate fuel sources, separate combustion) | Natural Gas | 1048 D2 | Carburetor | Y | 8.8L | 211 | 1800 | 4-Stroke | Overhead | 1 | 1 | Yes | Heated | Yes | Water/Coolant mixture | Turbocharged | Zenith Power Products | NZPPBM0062137 | Stationary Part 1048 | 0.71 | g/kW-hr |  |  | 0.02 | g/kW-hr |  |  | 0.16 | g/kW-hr | 1.591 | Steady-State Multiplicative |  | 1 |  | 1 |  | 2.723 | 1.1 | [5 empty] | 0.5 | 4.4 |  |  | 2.7 | 766 | 1.58 |  | 2021-12-11 17:06 | 2022-01-01
Guascor Energy S.A.U. | GSR | RGSRB56.0LTA | 2024 | Standard | Alternative Useful Life | 8800 | An 8800 hour useful life is justified because the RGSRB560LTA engine is more durable than the typical LSI engine and the hours component of the standard and high-cost emissions warranties is 8800 hours. | Yes | Yes | No |  | Electronic Compensation | 16 | V | Dual-Fuel (Two or more separate fuel sources, separate combustion) | Natural Gas | ISO D-1 | Mixer | Y | 56L | 1067 | 1800 | 4-Stroke | Overhead | 2 | 2 | No |  | Yes | Water/Coolant mixture | Turbocharged | Electronic MicroSystems, LLC | RGSRBM0074105 | Part 60 Subpart JJJJ Table 1 | 0 | g/Hp-hr |  |  |  |  | 0.14 | g/Hp-hr | 0.92 | g/Hp-hr | 3.104 | Steady-State Multiplicative |  | 1.031 |  |  | 1.031 | 1 | 0.0 |  |  | 1.2 | 1.9 |  |  | 2 | 0.7 | 1 |  | 542 | 0.25 | 0 | 2023-11-13 10:11 | 2024-01-01
Zenith Power Products | ZPP | RZPPB01.6GAM | 2024 | Standard | 5000 Hours / 7 Years |  |  | Yes | Yes | Yes | KZPPB01.6GAM | Electronic Compensation | 4 | Inline | Dual-Fuel (Two or more separate fuel sources, separate combustion) | Gasoline (as defined in 1065.710) | 1048 D2 | Sequential Multiport Injection | Y | 1.6L | 38 | 4500 | 4-Stroke | Overhead | 2 | 2 | Yes | Heated | Yes | Water/Coolant mixture | Naturally Aspirated | Zenith Power Products 2 | RZPPBM0075100 | Mobile Part 1048 | 0.06 | g/kW-hr | 0.01 | g/kW-hr |  |  |  |  | 0.01 | g/kW-hr | 1.591 | Steady-State Multiplicative |  | 1 |  | 1 |  | 2.723 | 0.1 |  |  |  |  | 0.0 |  | 20.6 |  |  | 0.8 | 898 |  |  | 2023-12-23 12:44 | 2024-01-08
Weichai America Corporation | WCA | RWCAB12.5GTA | 2024 | Standard | 5000 Hours / 7 Years |  |  | No | Yes | Yes | JWCAB12.5GTA | Electronic Compensation | 6 | Inline | Dual-Fuel (Two or more separate fuel sources, separate combustion) | Natural Gas | ISO D-1 | Mixer | Y | 12.5L | 299 | 2200 | 4-Stroke | Overhead | 2 | 2 | Yes | Heated | Yes | Water/Coolant mixture | Turbocharged | Econtrols, Inc. | RWCABM0075470 | Part 60 Subpart JJJJ Table 1 | 0.327 | g/Hp-hr |  |  |  |  | 0.005 | g/Hp-hr | 0.095 | g/Hp-hr | 1.591 | Steady-State Multiplicative |  | 1 |  | 1 | 1 | 2.723 | 0.5 |  |  | 0.0 | 0.3 |  |  | 2 | 0.7 | 1 |  | 436.205 | 0.144 | 0.005 | 2024-01-24 17:44 | 2024-02-24
IMPCO Technologies, Inc. | Z9X | CZ9XB02.2ZT8 | 2012 | Standard | 5000 Hours / 7 Years |  |  | No | No | Yes | BZ9XB02.2ZT8 | No Compensation Required | 4 | Inline | Dual-Fuel (Two or more separate fuel sources, separate combustion) | LPG/Propane | C2 | Multiport Injection | Y | 2L, 2.2L | 42 | 2700 | 4-Stroke | Overhead | 1 | 1 | Yes | Heated | Yes | Water/Coolant mixture | Naturally Aspirated | GFI | CZ9XBM0009134 | Mobile | 0.295 | g/kW-hr | 0.126 | g/kW-hr |  |  |  |  | 0.021 | g/kW-hr | 1.073 | Steady-State Multiplicative |  | 0.2519 |  |  |  | 0.0206 | 0.3 |  |  |  |  | 0.4 |  | 8.8 |  |  | 1.6 | 974 | 0.03 |  | 2012-04-10 14:48 | 2011-11-15
Origin Engines | ORG | PORGB06.2PTA | 2023 | Standard | 5000 Hours / 7 Years |  |  | Yes | Yes | Yes | NORGB06.2PTA | Electronic Compensation | 8 | V | Dual-Fuel (Two or more separate fuel sources, separate combustion) | LPG/Propane | 1048 D2 | Carburetor | Y | 6.2L | 157 | 1800 | 4-Stroke | Overhead | 1 | 1 | Yes | Heated | Yes | Water/Coolant mixture | Turbocharged | Electronic MicroSystems | PORGBM0067575 | Stationary Part 1048 | 0.59 | g/kW-hr | 0.03 | g/kW-hr |  |  |  |  | 0.06 | g/kW-hr | 1.591 | Steady-State Multiplicative |  | 1 |  | 1 |  | 2.723 | 0.9 |  |  |  |  | 0.2 |  | 20.6 |  |  | 0.8 | 764 | 0 | 0.03 | 2022-10-29 12:05 | 2023-01-01
Weichai America Corporation | WCA | RWCAB04.5WHG | 2024 | Standard | 5000 Hours / 7 Years |  |  | No | Yes | Yes | KWCAB04.5WHG | Electronic Compensation | 4 | Inline | Dual-Fuel (Two or more separate fuel sources, separate combustion) | Natural Gas | ISO D-1 | Mixer | Y | 4.5L | 57.9 | 2200 | 4-Stroke | Overhead | 1 | 1 | Yes | Heated | Yes | Water/Coolant mixture | Naturally Aspirated | Excel Engineering | RWCABM0075070 | Stationary Part 1048 | 1.57 | g/kW-hr |  |  | 0 | g/kW-hr |  |  | 0.01 | g/kW-hr | 1.591 | Steady-State Multiplicative |  | 1 |  | 1 |  | 2.723 | 2.5 | [5 empty] | 0.0 | 20.6 |  |  | 0.8 | 716 | 0.06 | 0 | 2023-12-21 10:10 | 2024-01-30
Cummins Inc. | CEX | CCEXB06.8GDB | 2012 | Standard | Alternative Useful Life | 1000 | See attached documentation. | No | No | Yes | BCEXB06.8GDB | Electronic Compensation | 10 | V | Dual-Fuel (Two or more separate fuel sources, separate combustion) | Natural Gas | ISO D-1 | Carburetor | Y | 6.8L | 114.3 | 1800 | 4-Stroke | Overhead | 1 | 1 | Yes | Heated | Yes | Water/Coolant mixture | Turbocharged | Cummins Power Generation | CCEXBM0011806 | Stationary | 0.03 | g/Hp-hr |  |  |  |  | 0.04 | g/Hp-hr | 0.04 | g/Hp-hr | 1.12 | Steady-State Additive |  | 0.136 |  |  | 0 | 0.448 | 0.2 |  |  | 0.0 | 1.0 |  |  | 4 | 1 | 2 | 2.7 | 598 | 0.371 |  | 2012-11-12 16:19 | 2012-01-01
Springfield Remanufacturing Corp. | SPR | DSPRB03.0SCM | 2013 | Standard | 5000 Hours / 7 Years |  |  | Yes | Yes | Yes | CSPRB03.0SCM | Electronic Compensation | 4 | Inline | Dual-Fuel (Two or more separate fuel sources, separate combustion) | Natural Gas | 1048 D2 | Carburetor | Y | 3L | 60 | 2800 | 4-Stroke | Overhead | 1 | 1 | Yes | Heated | Yes | Water/Coolant mixture | Naturally Aspirated | Impco Technologies (Detroit) | DSPRBM0013257 | Mobile | 0.45 | g/kW-hr |  |  | 0.25 | g/kW-hr |  |  | 0.01 | g/kW-hr | 1.591 | Steady-State Multiplicative |  | 1 |  | 1 |  | 2.723 | 0.7 | [5 empty] | 0.3 | 4.4 |  |  | 2.7 | 926 |  |  | 2013-01-03 16:42 | 2013-01-15
Kubota Corporation | KBX | PKBXB03.8CFA | 2023 | Standard | 5000 Hours / 7 Years |  |  | No | No | Yes | FKBXB03.8CFA | Electronic Compensation | 4 | Inline | Dual-Fuel (Two or more separate fuel sources, separate combustion) | Gasoline (as defined in 1065.710) | 1048 D2 | Multiport Injection | Y | 3.8L | 58.04 | 2600 | 4-Stroke | Overhead | 1 | 1 | Yes | Heated | Yes | Water/Coolant mixture | Naturally Aspirated | Kubota Corporation - Rinkai Plant | PKBXBM0070736 | Stationary Part 1048 | 1.15 | g/kW-hr | 0 | g/kW-hr |  |  |  |  | 0.02 | g/kW-hr | 1.02 | Steady-State Multiplicative |  | 1.131 |  | 1.131 |  | 1 | 1.2 |  |  |  |  | 0.0 |  | 20.6 |  |  | 0.8 | 917 | 0.001 | 0.002 | 2023-06-21 18:52 | 2023-07-01
Cummins Inc. | CEX | GCEXB06.8GDB | 2016 | Standard | Alternative Useful Life | 1000 | See attached documentation. | No | No | Yes | BCEXB06.8GDB | Electronic Compensation | 10 | V | Dual-Fuel (Two or more separate fuel sources, separate combustion) | Natural Gas | ISO D-1 | Carburetor | Y | 6.8L | 114.3 | 1800 | 4-Stroke | Overhead | 1 | 1 | Yes | Heated | Yes | Water/Coolant mixture | Turbocharged | Cummins Power Generation | GCEXBM0024507 | Part 60 Subpart JJJJ Table 1 | 0.03 | g/Hp-hr |  |  |  |  | 0.04 | g/Hp-hr | 0.04 | g/Hp-hr | 0.175 | Steady-State Additive |  |  |  |  | 0 | 0.448 | 0.2 |  |  | 0.0 | 0.5 |  |  | 4 | 1 | 2 |  | 598 | 0.371 |  | 2015-06-29 08:34 | 2016-01-01
EMPCO llc | EMP | PEMPB02.4BBB | 2023 | Standard | 5000 Hours / 7 Years |  |  | No | No | Yes | CECNB2.40BBB | No Compensation Required | 4 | Inline | Single Fuel | LPG/Propane | C2 | Carburetor | Y | 2.4L | 57.5 | 3000 | 4-Stroke | Overhead | 2 | 2 | Yes | Heated | Yes | Water/Coolant mixture | Naturally Aspirated | Intertek Carnot Emission Services | PEMPBM0067843 | Mobile Part 1048 | 0.57 | g/kW-hr | 0.06 | g/kW-hr |  |  |  |  | 0.04 | g/kW-hr | 1 | Steady-State Multiplicative |  | 1 |  |  |  | 1 | 0.6 |  |  |  |  | 0.1 |  | 20.6 |  |  | 0.8 | 1042 |  |  | 2022-11-15 23:17 | 2023-01-01
Origin Engines | ORG | PORGB10.3ET1 | 2023 | Standard | 5000 Hours / 7 Years |  |  | Yes | Yes | No |  | Electronic Compensation | 8 | V | Dual-Fuel (Two or more separate fuel sources, separate combustion) | LPG/Propane | 1048 D2 | Carburetor | Y | 9.1L, 10.3L | 245 | 1800 | 4-Stroke | Overhead | 1 | 1 | Yes | Heated | Yes | Water/Coolant mixture | Turbocharged | Electronic MicroSystems | PORGBM0069381 | Stationary Part 1048 | 3.62 | g/kW-hr | 0.13 | g/kW-hr |  |  |  |  | 0.04 | g/kW-hr | 1.591 | Steady-State Multiplicative |  | 1 |  | 1 |  | 2.723 | 5.8 |  |  |  |  | 0.2 |  | 20.6 |  |  | 0.8 | 818 | 0 | 0.03 | 2023-03-08 16:41 | 2023-03-15
Rolls-Royce Solutions America Inc | MDD | GMDDB06.8GBT | 2016 | Standard | 5000 Hours / 7 Years |  |  | Yes | Yes | Yes | DMDDB06.8GBT | Electronic Compensation | 10 | V | Dual-Fuel (Two or more separate fuel sources, separate combustion) | Natural Gas | ISO D-1 | Mixer | Y | 6.8L | 154 | 1800 | 4-Stroke | Overhead | 1 | 1 | Yes | Heated | Yes | Water/Coolant mixture | Turbocharged | Roush Industries - TEST LAB | GMDDBM0028226 | Part 60 Subpart JJJJ Table 1 | 0.04 | g/kW-hr |  |  |  |  | 0.45 | g/kW-hr | 0.03 | g/kW-hr | 1.591 | Steady-State Multiplicative |  |  |  |  | 1 | 2.723 | 0.1 |  |  | 0.4 | 0.1 |  |  | 4 | 1 | 2 | 3 | 619.61 |  |  | 2016-01-04 09:58 | 2016-01-01
Zenith Power Products | ZPP | JZPPB08.8NAS | 2018 | Standard | 5000 Hours / 7 Years |  |  | Yes | Yes | Yes | EZPPB08.8NAS | Electronic Compensation | 6 | Inline | Dual-Fuel (Two or more separate fuel sources, separate combustion) | LPG/Propane | 1048 D2 | Mixer | Y | 8.8L | 134 | 2200 | 4-Stroke | Overhead | 1 | 1 | Yes | Heated | Yes | Water/Coolant mixture | Naturally Aspirated | Zenith Power Products | JZPPBM0038215 | Mobile Part 1048 | 0.13 | g/kW-hr | 0.04 | g/kW-hr |  |  |  |  | 0.01 | g/kW-hr | 1.591 | Steady-State Multiplicative |  | 1 |  | 1 |  | 2.723 | 0.2 |  |  |  |  | 0.1 |  | 4.4 |  |  | 2.7 | 831 | 0 |  | 2017-12-01 12:53 | 2018-01-01
Power Solutions International, Inc. | PSI | MPSIB14.6NGP | 2021 | Standard | Alternative Useful Life | 8760 | Alternative useful life is equivalent to the basic mechanical engine warranty in hours. | No | Yes | Yes | APWRB14.6NGP | Electronic Compensation | 8 | V | Dual-Fuel (Two or more separate fuel sources, separate combustion) | Natural Gas | 1048 D2 | Mixer | Y | 14.6L | 401 | 1800 | 4-Stroke | Overhead | 1 | 1 | Yes | Heated | Yes | Water/Coolant mixture | Turbocharged | PSI EDC Burr Ridge | MPSIBM0051131 | Mobile Part 1048 | 0.198 | g/kW-hr |  |  | 0.001 | g/kW-hr |  |  | 0.005 | g/kW-hr | 0.145 | Steady-State Additive |  | 0.025 |  | 0.025 |  | 0.307 | 0.3 | [5 empty] | 0.3 | 4.4 |  |  | 2.7 | 607.5 |  |  | 2020-04-02 19:54 | 2021-01-01
Generac Power Systems, Inc. | GNX | NGNXB06.82L3 | 2022 | Standard |  |  |  | No | Yes | Yes | BGNXB06.82L3 | Electronic Compensation | 10 | V | Single Fuel | Natural Gas | G2 | Mixer | Y | 6.8L | 82.5 | 2340 | 4-Stroke | Overhead | 1 | 1 | Yes | Heated | Yes | Water/Coolant mixture | Naturally Aspirated | Intertek Carnot Emission Services | NGNXBM0060586 | Part 90 Phase 1 | 0.7 | g/kW-hr |  |  | 0.03 | g/kW-hr |  |  | 0.05 | g/kW-hr | 1 | Steady-State Multiplicative |  | 1 |  | 1 |  | 1 | 0.7 | [5 empty] | 0.1 | 519 |  |  | 13.4 | 717 |  |  | 2021-10-11 14:21 | 2021-12-15
Woodward, Inc. | WGC | CWGCB02.4SLE | 2012 | Standard | 5000 Hours / 7 Years |  |  | No | No | Yes | 9WGCB02.4SLE | Electronic Compensation | 4 | Inline | Dual-Fuel (Two or more separate fuel sources, separate combustion) | Gasoline (as defined in 1065.710) | C2 | Sequential Multiport Injection | Y | 2.4L | 47.8 | 2600 | 4-Stroke | Overhead | 1 | 1 | Yes | Heated | Yes | Water/Coolant mixture | Naturally Aspirated | Intertek Carnot Emission Services | CWGCBM0008610 | Mobile | 0.46 | g/kW-hr | 0.13 | g/kW-hr |  |  |  |  | 0.01 | g/kW-hr | 0 | Steady-State Additive |  | 0 |  |  |  | 0 | 0.5 |  |  |  |  | 0.1 |  | 20.6 |  |  | 0.8 | 1036 |  |  | 2012-03-06 14:33 | 2012-03-06
Wisconsin Engines, LLC. | WML | DWMLB02.7TM2 | 2013 | Standard | 5000 Hours / 7 Years |  |  | Yes | Yes | Yes | CWMLB02.7TM2 | Electronic Compensation | 4 | Inline | Single Fuel | Natural Gas | 1048 High Load Cycle | Mixer | Y | 2.7L | 42.5 | 2400 | 4-Stroke | Overhead | 1 | 1 | Yes | Heated | Yes | Water/Coolant mixture | Naturally Aspirated | Company Headquarters | DWMLBM0015997 | Stationary | 0.37 | g/kW-hr | 0.193 | g/kW-hr | 0.025 | g/kW-hr |  |  | 0 | g/kW-hr | 1.591 | Steady-State Multiplicative |  | 1 |  | 1 |  | 2.723 | 0.6 |  |  |  |  | 0.2 | 0.0 | 4.4 |  |  | 2.7 | 665.032 | 0.168 |  | 2013-08-16 15:27 | 2013-10-01
Cummins Inc. | CEX | CCEXB08.1GDA | 2012 | Standard | Alternative Useful Life | 1000 | 1000hrs/7yrs | No | No | Yes | BCEXB08.1GDA | Electronic Compensation | 8 | V | Dual-Fuel (Two or more separate fuel sources, separate combustion) | Natural Gas | ISO D-1 | Mixer | Y | 8.1L | 148 | 1800 | 4-Stroke | Overhead | 1 | 1 | Yes | Heated | Yes | Water/Coolant mixture | Turbocharged | Cummins Power Generation | CCEXBM0006222 | Stationary | 0.52 | g/kW-hr |  |  |  |  | 0.53 | g/kW-hr | 0.04 | g/kW-hr | 2.668 | Steady-State Multiplicative |  | 1.618 |  |  | 1 | 6.159 | 0.9 |  |  | 0.5 | 0.1 |  |  | 4 | 1 | 2 | 2.7 |  |  |  | 2011-11-01 16:39 | 2012-01-01
Caterpillar Inc. | CPX | NCPXB10.5CTR | 2022 | Standard | Alternative Useful Life | 8000 | Design life as indicated by the Top End UL is 8,000 hours | Yes | Yes | Yes | MCPXB10.5CTR | Electronic Compensation | 6 | Inline | Dual-Fuel (Two or more separate fuel sources, separate combustion) | LPG/Propane | ISO D-1 | Carburetor | Y | 10.5L | 164 | 1800 | 4-Stroke | Overhead | 2 | 2 | Yes | Heated | Yes | Water/Coolant mixture | Turbocharged | Southwest Research Institute | NCPXBM0058133 | Stationary Part 1048 | 0.856 | g/kW-hr | 0.979 | g/kW-hr |  |  |  |  | 0.023 | g/kW-hr | 1.591 | Steady-State Multiplicative |  | 1 |  | 1 |  | 2.723 | 1.4 |  |  |  |  | 1.0 |  | 4.4 |  |  | 2.7 | 770 | 0.038 | 0.003 | 2021-06-21 04:09 | 2022-01-01
Engine Distributors, Inc. | EDI | REDIB07.3WSG | 2024 | Standard | 5000 Hours / 7 Years |  |  | Yes | Yes | Yes | PEDIB07.3WSG | Electronic Compensation | 8 | V | Dual-Fuel (Two or more separate fuel sources, separate combustion) | Gasoline (as defined in 1065.710) | Part 1048 Transient | Sequential Multiport Injection | Y | 7.3L | 147.3 | 3600 | 4-Stroke | Overhead | 1 | 1 | Yes | Heated | Yes | Water/Coolant mixture | Naturally Aspirated | EControls, Inc | REDIBM0076816 | Mobile Part 1048 | 0.402 | g/kW-hr | 0.043 | g/kW-hr |  |  |  |  | 0.03 | g/kW-hr | 2.201 | Transient Multiplicative |  | 1 |  | 1 |  | 1.994 | 0.9 |  |  |  |  | 0.1 |  | 20.6 |  |  | 0.8 | 331 | 0.019 | 0.008 | 2024-05-09 15:12 | 2024-01-01
Generac Power Systems, Inc. | GNX | FGNXB05.42L2 | 2015 | Standard | Alternative Useful Life | 0 | Part 90 phase 1 does not require a useful life period | No | No | Yes | EGNXB05.42L2 | Electronic Compensation | 8 | V | Single Fuel | LPG/Propane | G2 | Mixer | Y | 5.4L | 60.92 | 1800 | 4-Stroke | Overhead | 1 | 1 | Yes | Heated | Yes | Water/Coolant mixture | Naturally Aspirated | The Waukesha Facility (HQ) | FGNXBM0020147 | Stationary | 0.9 | g/kW-hr | 0.06 | g/kW-hr |  |  |  |  | 0.18 | g/kW-hr | 1 | Steady-State Multiplicative |  | 1 |  |  |  | 1 | 1 |  |  |  |  | 0.2 |  | 519 |  |  | 13.4 |  |  |  | 2014-08-08 10:16 | 2014-12-01
Power Solutions International, Inc. | PSI | CPSIB8.10NGP | 2012 | Standard | Alternative Useful Life | 2000 | See document "L18 Engine Life_28OC08.pdf " submitted to VERIFY. | No | Yes | Yes | 9PSIB8.10NGP | Electronic Compensation | 8 | V | Dual-Fuel (Two or more separate fuel sources, separate combustion) | Natural Gas | ISO D-1 | Mixer | Y | 8.1L | 184.4 | 2920 | 4-Stroke | Overhead | 1 | 1 | Yes | Heated | Yes | Water/Coolant mixture | Naturally Aspirated | Intertek Carnot Emission Services | CPSIBM0005566 | Stationary | 0.21 | g/kW-hr |  |  |  |  | 0 | g/kW-hr | 0 | g/kW-hr | 1 | Steady-State Multiplicative |  | 4.719 |  | 4.719 |  | 1.933 | 0.2 |  |  | 0.0 | 0.0 |  |  | 4.4 |  |  | 2.7 | 620.19 |  |  | 2011-09-29 14:18 | 2012-01-02
Generac Power Systems, Inc. | GNX | FGNXB02.42L1 | 2015 | Standard | Alternative Useful Life | 0 | Part 90 phase 1 does not require a useful life period | No | No | Yes | EGNXB02.42L1 | Electronic Compensation | 4 | Inline | Single Fuel | Natural Gas | G2 | Mixer | Y | 2.4L | 58.5 | 3600 | 4-Stroke | Overhead | 1 | 1 | Yes | Heated | Yes | Water/Coolant mixture | Naturally Aspirated | Intertek Carnot Emission Services | FGNXBM0020142 | Stationary | 1.3 | g/kW-hr | 0.83 | g/kW-hr |  |  |  |  | 0.29 | g/kW-hr | 1 | Steady-State Multiplicative |  | 1 |  |  |  | 1 | 1 |  |  |  |  | 1.1 |  | 519 |  |  | 13.4 | 809 |  |  | 2014-08-07 17:43 | 2014-12-01
KEM Equipment, Inc. | KEM | MKEMB04.3CS2 | 2021 | Standard | 5000 Hours / 7 Years |  |  | Yes | Yes | Yes | EKEMB04.3CS2 | Electronic Compensation | 6 | V | Dual-Fuel (Two or more separate fuel sources, separate combustion) | Natural Gas | 1048 D2 | Mixer | Y | 4.3L | 78.7 | 2650 | 4-Stroke | Overhead | 1 | 1 | Yes | Heated | Yes | Water/Coolant mixture | Naturally Aspirated | KEM Emission Certificate Test Laboratory | MKEMBM0052300 | Mobile Part 1048 | 0.13 | g/kW-hr |  |  | 0.12 | g/kW-hr |  |  | 0.04 | g/kW-hr | 1.591 | Steady-State Multiplicative |  | 1 |  | 1 |  | 2.723 | 0.2 | [5 empty] | 0.2 | 20.6 |  |  | 0.8 | 442 | 0.24 |  | 2020-07-15 15:40 | 2020-12-01
Power Solutions International, Inc. | PSI | MPSIB5.702ED | 2021 | Standard |  |  |  | No | Yes | Yes | 9PSIB5.702ED | Electronic Compensation | 8 | V | Dual-Fuel (Two or more separate fuel sources, separate combustion) | LPG/Propane | G2 | Mixer | Y | 5L, 5.7L | 96 | 2650 | 4-Stroke | Overhead | 1 | 1 | Yes | Heated | Yes | Water/Coolant mixture | Naturally Aspirated | Intertek Carnot Emission Services | MPSIBM0051261 | Part 90 Phase 1 | 34.83 | g/kW-hr | 1.06 | g/kW-hr |  |  |  |  | 7.2 | g/kW-hr | 0 | Steady-State Additive |  | 0 |  | 0 |  | 0 | 34.8 |  |  |  |  | 8.3 |  | 519 |  |  | 13.4 | 915.75 |  |  | 2020-04-16 13:37 | 2021-01-01
Bucks Engines | BKS | CBKSB03.0SCE | 2012 | Standard | 5000 Hours / 7 Years |  |  | Yes | Yes | Yes | BBKSB03.0SCE | Electronic Compensation | 4 | Inline | Single Fuel | Natural Gas | ISO D-1 | Mixer | Y | 3L | 55.5 | 3000 | 4-Stroke | Overhead | 1 | 1 | Yes | Heated | Yes | Water/Coolant mixture | Naturally Aspirated | Carnot Emission Services | CBKSBM0009397 | Stationary | 0.13 | g/kW-hr |  |  | 0.02 | g/kW-hr |  |  | 0.01 | g/kW-hr | 1.591 | Steady-State Multiplicative |  |  |  | 1 |  | 2.723 | 0.2 | [5 empty] | 0.0 | 4.4 |  |  | 2.7 | 695 |  |  | 2012-05-17 13:31 | 2012-05-17
KEM Equipment, Inc. | KEM | FKEMB05.7CS2 | 2015 | Standard | 5000 Hours / 7 Years |  |  | Yes | Yes | Yes | EKEMB05.7CS2 | Electronic Compensation | 8 | V | Dual-Fuel (Two or more separate fuel sources, separate combustion) | Natural Gas | 1048 D2 | Mixer | Y | 5.7L | 101.4 | 2650 | 4-Stroke | Overhead | 1 | 1 | Yes | Heated | Yes | Water/Coolant mixture | Naturally Aspirated | KEM Emission Certificate Test Laboratory | FKEMBM0020352 | Mobile | 2.2 | g/kW-hr |  |  | 0.36 | g/kW-hr |  |  | 0.06 | g/kW-hr | 1.591 | Steady-State Multiplicative |  | 1 |  | 1 |  | 2.723 | 3.5 | [5 empty] | 0.5 | 20.6 |  |  | 0.8 | 597 | 0.19 |  | 2014-08-19 19:28 | 2015-01-01
Zenith Power Products | ZPP | KZPPB02.8P28 | 2019 | Standard | 5000 Hours / 7 Years |  |  | Yes | Yes | Yes | 8ZPPB02.8P28 | Electronic Compensation | 4 | Inline | Dual-Fuel (Two or more separate fuel sources, separate combustion) | Gasoline (as defined in 1065.710) | 1048 D2 | Sequential Multiport Injection | Y | 2.8L | 60 | 3200 | 4-Stroke | Overhead | 1 | 1 | Yes | Heated | Yes | Water/Coolant mixture | Naturally Aspirated | Electronic MicroSystems, LLC | KZPPBM0043488 | Mobile Part 1048 | 0.42 | g/kW-hr | 0.02 | g/kW-hr |  |  |  |  | 0 | g/kW-hr | 1.591 | Steady-State Multiplicative |  | 1 |  | 1 |  | 2.723 | 0.7 |  |  |  |  | 0.0 |  | 4.4 |  |  | 2.7 |  |  |  | 2018-11-10 15:01 | 2019-01-01
Power Solutions International, Inc. | PSI | KPSIB03.0GLP | 2019 | Standard | 5000 Hours / 7 Years |  |  | No | No | Yes | JPSIB03.0GLP | Electronic Compensation | 4 | Inline | Dual-Fuel (Two or more separate fuel sources, separate combustion) | LPG/Propane | 1048 D2 | Mixer | Y | 3L | 60 | 3000 | 4-Stroke | Overhead | 1 | 1 | Yes | Heated | Yes | Water/Coolant mixture | Naturally Aspirated | PSI EDC Burr Ridge | KPSIBM0044496 | Stationary Part 1048 | 0.31 | g/kW-hr |  |  | 0 | g/kW-hr |  |  | 0.18 | g/kW-hr | 1 | Steady-State Multiplicative |  | 1.914 |  | 1.914 |  | 2.929 | 0.3 | [5 empty] | 0.5 | 20.6 |  |  | 0.8 | 805.44 |  |  | 2019-02-06 10:59 | 2019-01-01
INNIO Waukesha Gas Engines Inc. | DRS | MDRSB115.VHP | 2021 | Standard | Alternative Useful Life | 24000 | Please see Test Report and Maintenance Schedule | Yes | Yes | Yes | DDRSB115.VHP | Electronic Compensation | 12 | V | Dual-Fuel (Two or more separate fuel sources, separate combustion) | LPG/Propane | 1048 D2 | Carburetor | Y | 95L, 115L | 1252.8 | 1200 | 4-Stroke | Overhead | 2 | 2 | Yes | Unheated | Yes | Water/Coolant mixture | Turbocharged | CE-Cert | MDRSBM0061460 | Stationary Part 1048 | 1.16 | g/kW-hr | 0.07 | g/kW-hr |  |  |  |  | 0.02 | g/kW-hr | 5.56 | Steady-State Multiplicative |  | 0.02 |  |  |  | 0.3 | 6.4 |  |  |  |  | 0.4 |  | 20.6 |  |  | 0.8 | 961 | 0.05 |  | 2021-11-18 12:13 | 2021-08-11
Kubota Corporation | KBX | CKBXB01.5DFA | 2012 | Standard | 5000 Hours / 7 Years |  |  | No | No | No |  | Electronic Compensation | 4 | Inline | Dual-Fuel (Two or more separate fuel sources, separate combustion) | Gasoline (as defined in 1065.710) | 1048 D2 | Multiport Injection | Y | 1.5L | 39.53 | 3600 | 4-Stroke | Overhead | 1 | 1 | Yes | Heated | Yes | Water/Coolant mixture | Naturally Aspirated | Kubota Japan | CKBXBM0011275 | Mobile | 0.54 | g/kW-hr | 0.01 | g/kW-hr |  |  |  |  | 0 | g/kW-hr | 1 | Steady-State Multiplicative |  | 2.819 |  |  |  | 11.338 | 0.5 |  |  |  |  | 0.0 |  | 20.6 |  |  | 0.8 | 1134 | 0 |  | 2012-10-24 21:11 | 2012-11-16
Power Solutions International, Inc. | PSI | LPSIB2.40GLP | 2020 | Standard | 5000 Hours / 7 Years |  |  | No | No | Yes | CPSIB2.40GLP | No Compensation Required | 4 | Inline | Dual-Fuel (Two or more separate fuel sources, separate combustion) | Gasoline (as defined in 1065.710) | Part 1048 Transient | Sequential Multiport Injection | Y | 2L, 2.4L | 52 | 2800 | 4-Stroke | Overhead | 2 | 2 | Yes | Heated | Yes | Water/Coolant mixture | Naturally Aspirated | Electronic Microsystems | LPSIBM0055948 | Mobile Part 1048 | 1.476 | g/kW-hr | 0.044 | g/kW-hr |  |  |  |  | 0.13 | g/kW-hr | 1 | Transient Multiplicative |  | 1 |  | 1 |  | 1 | 1.5 |  |  |  |  | 0.2 |  | 4.4 |  |  | 2.7 | 1239.2 | 0 |  | 2020-12-09 09:51 | 2020-01-01
Kubota Corporation | KBX | EKBXB01.5CFA | 2014 | Standard | 5000 Hours / 7 Years |  |  | No | No | Yes | DKBXB01.5CFA | No Compensation Required | 4 | Inline | Dual-Fuel (Two or more separate fuel sources, separate combustion) | LPG/Propane | 1048 D2 | Mixer | Y | 1.5L | 39.2 | 3600 | 4-Stroke | Overhead | 1 | 1 | Yes | Heated | Yes | Water/Coolant mixture | Naturally Aspirated | Intertek | EKBXBM0018946 | Stationary | 0.61 | g/kW-hr | 0.01 | g/kW-hr |  |  |  |  | 0.02 | g/kW-hr | 1 | Steady-State Multiplicative |  | 1.155 |  | 1.155 |  | 3.072 | 0.6 |  |  |  |  | 0.1 |  | 20.6 |  |  | 0.8 | 923 |  |  | 2014-03-13 23:40 | 2014-01-01
Weichai America Corporation | WCA | LWCAB04.5WHG | 2020 | Standard | 5000 Hours / 7 Years |  |  | No | Yes | Yes | KWCAB04.5WHG | Electronic Compensation | 4 | Inline | Dual-Fuel (Two or more separate fuel sources, separate combustion) | Natural Gas | 1048 D2 | Mixer | Y | 4.5L | 57.9 | 2200 | 4-Stroke | Overhead | 1 | 1 | Yes | Heated | Yes | Water/Coolant mixture | Naturally Aspirated | Excel Engineering | LWCABM0050493 | Mobile Part 1048 | 3.58 | g/kW-hr |  |  | 0 | g/kW-hr |  |  | 0.05 | g/kW-hr | 1.591 | Steady-State Multiplicative |  | 1 |  | 1 |  | 2.723 | 5.7 | [5 empty] | 0.1 | 20.6 |  |  | 0.8 | 923 | 0 | 0 | 2020-01-30 15:54 | 2020-02-15
Power Solutions International, Inc. | PSI | KPSIB39.2NGP | 2019 | Standard | Alternative Useful Life | 8760 | Alternative useful life is equivalent to the basic mechanical engine warranty in hours. | No | Yes | No |  | Electronic Compensation | 12 | V | Dual-Fuel (Two or more separate fuel sources, separate combustion) | Natural Gas | 1048 D2 | Mixer | Y | 39.2L | 952 | 1800 | 4-Stroke | Overhead | 2 | 2 | Yes | Heated | Yes | Water/Coolant mixture | Turbocharged | Excel Engineering | KPSIBM0049594 | Mobile Part 1048 | 0.193 | g/kW-hr |  |  | 0.001 | g/kW-hr |  |  | 0.095 | g/kW-hr |  |  |  | 0.025 |  | 0.025 |  | 0.307 | [6 empty] | 0.4 | 4.4 |  |  | 2.7 | 764 | 0.236 | 0 | 2019-12-03 12:59 | 2019-01-01
Weichai America Corporation | WCA | MWCAB09.7GNA | 2021 | Standard | 5000 Hours / 7 Years |  |  | No | Yes | Yes | JWCAB09.7GNA | Electronic Compensation | 6 | Inline | Dual-Fuel (Two or more separate fuel sources, separate combustion) | LPG/Propane | 1048 D2 | Mixer | Y | 9.7L | 138 | 2200 | 4-Stroke | Overhead | 2 | 2 | Yes | Heated | Yes | Water/Coolant mixture | Naturally Aspirated | Econtrols, Inc. | MWCABM0055255 | Mobile Part 1048 | 0.274 | g/kW-hr | 0 | g/kW-hr | 0 | g/kW-hr |  |  | 0 | g/kW-hr | 1.591 | Steady-State Multiplicative |  | 1 |  | 1 |  | 2.723 | 0.4 |  |  |  |  | 0.0 | 0.0 | 20.6 |  |  | 0.8 | 786.903 | 0 | 0 | 2020-11-03 17:05 | 2021-01-01
KEM Equipment, Inc. | KEM | NKEMB03.0CS1 | 2022 | Standard | 5000 Hours / 7 Years |  |  | Yes | Yes | Yes | AKEMB03.0CN1 | Electronic Compensation | 4 | Inline | Dual-Fuel (Two or more separate fuel sources, separate combustion) | Natural Gas | 1048 D2 | Mixer | Y | 3L | 61.3 | 2700 | 4-Stroke | Overhead | 1 | 1 | Yes | Heated | Yes | Water/Coolant mixture | Naturally Aspirated | KEM Emission Certificate Test Laboratory | NKEMBM0061697 | Mobile Part 1048 | 0.21 | g/kW-hr |  |  | 0.2 | g/kW-hr |  |  | 0.05 | g/kW-hr | 1.591 | Steady-State Multiplicative |  | 1 |  | 1 |  | 2.723 | 0.3 | [5 empty] | 0.3 | 20.6 |  |  | 0.8 | 631 |  |  | 2021-11-23 13:28 | 2022-01-01
INNIO Waukesha Gas Engines Inc. | DRS | HDRSB24.0VGF | 2017 | Standard | Alternative Useful Life | 12000 | Please see EPA agreement via email titled, "RE DFs for Dresser Inc 24L and 18L 12 000 hour Useful Life." | Yes | Yes | No |  | Electronic Compensation | 8 | Inline | Dual-Fuel (Two or more separate fuel sources, separate combustion) | Natural Gas | ISO D-1 | Carburetor | Y | 24L | 436.2 | 1800 | 4-Stroke | Overhead | 2 | 2 | Yes | Heated | Yes | Water/Coolant mixture | Turbocharged | Electronic Microsystems LLC | HDRSBM0029496 | Part 60 Subpart JJJJ Table 1 | 0.15 | g/kW-hr |  |  |  |  | 0.02 | g/kW-hr | 0.03 | g/kW-hr | 1.39 | Steady-State Multiplicative |  |  |  |  | 2.31 | 4.22 | 0.2 |  |  | 0.0 | 0.1 |  |  | 2.7 | 0.9 | 1.3 |  | 629 | 0.94 |  | 2016-06-23 14:01 | 2016-07-22
KEM Equipment, Inc. | KEM | JKEMB10.3CS1 | 2018 | Standard | 5000 Hours / 7 Years |  |  | Yes | Yes | Yes | EKEMB10.3CS1 | Electronic Compensation | 8 | V | Dual-Fuel (Two or more separate fuel sources, separate combustion) | Natural Gas | 1048 D2 | Mixer | Y | 10.3L | 158.3 | 2400 | 4-Stroke | Overhead | 1 | 1 | Yes | Heated | Yes | Water/Coolant mixture | Naturally Aspirated | KEM Emission Certificate Test Laboratory | JKEMBM0035358 | Mobile Part 1048 | 0.43 | g/kW-hr |  |  | 0.08 | g/kW-hr |  |  | 0.04 | g/kW-hr | 1.591 | Steady-State Multiplicative |  | 0 |  | 0 |  | 0.08 | 0.7 | [5 empty] | 0.2 | 20.6 |  |  | 0.8 | 578 | 0.09 |  | 2017-07-19 02:58 | 2018-01-01
IMPCO Technologies, Inc. | Z9X | FZ9XB03.0GCE | 2015 | Standard | Alternative Useful Life | 0 | Nonroad Stationary Emergency Engines 25-130HP have no useful life requirements. | Yes | Yes | Yes | AZ9XB03.0GCE | No Compensation Required | 4 | Inline | Single Fuel | Natural Gas | G2 | Carburetor | Y | 3L | 39 | 1800 | 4-Stroke | Overhead | 1 | 1 | Yes | Heated | Yes | Water/Coolant mixture | Naturally Aspirated | GFI | FZ9XBM0020577 | Stationary | 22.6 | g/kW-hr | 1.22 | g/kW-hr | 1.22 | g/kW-hr |  |  | 3.53 | g/kW-hr | 0 | Steady-State Additive |  | 0 |  | 0 |  | 0 | 23 |  |  |  |  | 4.8 | 4.8 | 519 |  |  | 13.4 |  |  |  | 2014-08-25 12:53 | 2014-10-17
Springfield Remanufacturing Corp. | SPR | GSPRB12.5SCM | 2016 | Standard | 5000 Hours / 7 Years |  |  | Yes | Yes | No |  | Electronic Compensation | 6 | Inline | Dual-Fuel (Two or more separate fuel sources, separate combustion) | Natural Gas | ISO D-1 | Carburetor | Y | 12.5L | 235 | 1900 | 4-Stroke | Overhead | 2 | 2 | Yes | Heated | Yes | Water/Coolant mixture | Turbocharged | SRC Test Lab | GSPRBM0028949 | Part 60 Subpart JJJJ Table 1 | 0.01 | g/kW-hr |  |  |  |  | 0.01 | g/kW-hr | 0.01 | g/kW-hr | 1.591 | Steady-State Multiplicative |  |  |  |  | 1 | 2.723 | 0.0 |  |  | 0.0 | 0.0 |  |  | 2.7 | 0.9 | 1.3 | 2.7 | 373 | 0.32 |  | 2016-04-18 09:30 | 2016-05-02
Power Solutions International, Inc. | PSI | NPSIB5.70NGP | 2022 | Standard | 5000 Hours / 7 Years |  |  | No | Yes | Yes | BPSIB5.70NGP | Electronic Compensation | 8 | V | Dual-Fuel (Two or more separate fuel sources, separate combustion) | LPG/Propane | 1048 D2 | Mixer | Y | 5.7L | 118.7 | 3000 | 4-Stroke | Overhead | 1 | 1 | Yes | Heated | Yes | Water/Coolant mixture | Naturally Aspirated | Intertek Carnot Emission Services | NPSIBM0057799 | Mobile Part 1048 | 0.6 | g/kW-hr | 0.03 | g/kW-hr |  |  |  |  | 0.01 | g/kW-hr | 1 | Steady-State Multiplicative |  | 4.719 |  | 4.719 |  | 1.933 | 0.6 |  |  |  |  | 0.2 |  | 4.4 |  |  | 2.7 | 891.28 |  |  | 2021-06-02 07:59 | 2022-01-03
Weichai America Corporation | WCA | LWCAB06.7WHG | 2020 | Standard | 5000 Hours / 7 Years |  |  | No | Yes | Yes | HWCAB06.7WHG | Electronic Compensation | 6 | Inline | Dual-Fuel (Two or more separate fuel sources, separate combustion) | LPG/Propane | 1048 D2 | Mixer | Y | 6.7L | 99.5 | 2200 | 4-Stroke | Overhead | 1 | 1 | Yes | Heated | Yes | Water/Coolant mixture | Naturally Aspirated | Econtrols, Inc. | LWCABM0048195 | Mobile Part 1048 | 0.65 | g/kW-hr | 0.07 | g/kW-hr |  |  |  |  | 0.01 | g/kW-hr | 1.591 | Steady-State Multiplicative |  | 1 |  | 1 |  | 2.723 | 1.0 |  |  |  |  | 0.1 |  | 20.6 |  |  | 0.8 | 1002 | 0.04 | 0.01 | 2019-09-26 16:45 | 2020-01-01
Power Solutions International, Inc. | PSI | EPSIB8.10TNP | 2014 | Standard | 5000 Hours / 7 Years |  |  | Yes | Yes | Yes | APWRB8.10TNP | Electronic Compensation | 6 | Inline | Dual-Fuel (Two or more separate fuel sources, separate combustion) | LPG/Propane | 1048 D2 | Mixer | Y | 8.1L | 182 | 2000 | 4-Stroke | Overhead | 1 | 1 | Yes | Heated | Yes | Water/Coolant mixture | Turbocharged | Intertek Carnot Emission Services | EPSIBM0020272 | Mobile | 0.525 | g/kW-hr | 0.094 | g/kW-hr |  |  |  |  | 0.013 | g/kW-hr | 1.591 | Steady-State Multiplicative |  | 1 |  | 1 |  | 2.723 | 0.8 |  |  |  |  | 0.1 |  | 4.4 |  |  | 2.7 |  |  |  | 2014-08-14 07:53 | 2014-01-01
Engine Distributors, Inc. | EDI | LEDIB06.8WSG | 2020 | Standard | 5000 Hours / 7 Years |  |  | Yes | No | Yes | AEDIB06.8WSG | Electronic Compensation | 10 | V | Dual-Fuel (Two or more separate fuel sources, separate combustion) | LPG/Propane | Part 1048 Transient | Mixer | Y | 6.8L | 170.7 | 3200 | 4-Stroke | Overhead | 1 | 1 | Yes | Heated | Yes | Water/Coolant mixture | Naturally Aspirated | Intertek Carnot Emission Services | LEDIBM0047668 | Mobile Part 1048 | 0.51 | g/kW-hr | 0.04 | g/kW-hr |  |  |  |  | 0.11 | g/kW-hr | 2.201 | Transient Multiplicative |  | 0 |  | 0 |  | 0.282 | 1.1 |  |  |  |  | 0.4 |  | 20.6 |  |  | 0.8 | 852 |  |  | 2019-09-05 11:22 | 2020-01-01
Origin Engines | ORG | NORGB06.2PNA | 2022 | Standard | 5000 Hours / 7 Years |  |  | Yes | Yes | Yes | LORGB06.2PNA | Electronic Compensation | 8 | V | Single Fuel | Gasoline (as defined in 1065.710) | 1048 D2 | Multiport Injection | Y | 6.2L | 123 | 2800 | 4-Stroke | Overhead | 1 | 1 | Yes | Heated | Yes | Water/Coolant mixture | Naturally Aspirated | Electronic MicroSystems | NORGBM0062444 | Stationary Part 1048 | 0.51 | g/kW-hr | 0.04 | g/kW-hr |  |  |  |  | 0.01 | g/kW-hr | 1.591 | Steady-State Multiplicative |  | 1 |  |  |  | 2.723 | 0.8 |  |  |  |  | 0.1 |  | 20.6 |  |  | 0.8 | 968 | 0 | 0.05 | 2021-12-30 10:23 | 2022-01-10
Power Solutions International, Inc. | PSI | PPSIB8.80NGP | 2023 | Standard | Alternative Useful Life | 8760 | Alternative useful life is equivalent to the basic mechanical engine warranty in hours. | No | Yes | Yes | DPSIB8.80NGP | Electronic Compensation | 8 | V | Dual-Fuel (Two or more separate fuel sources, separate combustion) | Natural Gas | 1048 D2 | Mixer | Y | 8.8L | 183 | 3000 | 4-Stroke | Overhead | 1 | 1 | Yes | Heated | Yes | Water/Coolant mixture | Naturally Aspirated | Electronic Microsystems | PPSIBM0063534 | Mobile Part 1048 | 0.709 | g/kW-hr |  |  | 0 | g/kW-hr |  |  | 0.001 | g/kW-hr | 1 | Steady-State Multiplicative |  | 1.914 |  | 1.914 |  | 2.929 | 0.7 | [5 empty] | 0.0 | 20.6 |  |  | 0.8 | 734.4 | 0.09 |  | 2022-04-16 13:09 | 2023-01-01
KEM Equipment, Inc. | KEM | DKEMB08.1CS1 | 2013 | Standard | 5000 Hours / 7 Years |  |  | Yes | Yes | Yes | BKEMB08.1CN1 | Electronic Compensation | 8 | V | Dual-Fuel (Two or more separate fuel sources, separate combustion) | Natural Gas | ISO D-1 | Mixer | Y | 8.1L | 129.4 | 2400 | 4-Stroke | Overhead | 1 | 1 | Yes | Heated | Yes | Water/Coolant mixture | Naturally Aspirated | KEM Emission Certificate Test Laboratory | DKEMBM0014905 | Stationary | 0.37 | g/kW-hr |  |  |  |  | 0.14 | g/kW-hr | 0.02 | g/kW-hr | 1.591 | Steady-State Multiplicative |  | 1 |  |  | 1 | 2.723 | 0.6 |  |  | 0.1 | 0.1 |  |  | 2.7 | 0.9 | 1.3 |  | 662 |  |  | 2013-05-28 14:29 | 2013-05-29
Power Solutions International, Inc. | PSI | GPSIB8.80NGP | 2016 | Standard | 5000 Hours / 7 Years |  |  | Yes | Yes | Yes | DPSIB8.80NGP | Electronic Compensation | 8 | V | Dual-Fuel (Two or more separate fuel sources, separate combustion) | Gasoline (as defined in 1065.710) | C2 | Sequential Multiport Injection | Y | 8.8L | 196 | 3000 | 4-Stroke | Overhead | 1 | 1 | Yes | Heated | Yes | Water/Coolant mixture | Naturally Aspirated | Electronic Microsystems | GPSIBM0028864 | Mobile Part 1048 | 7.38 | g/kW-hr | 0.105 | g/kW-hr |  |  |  |  | 0.13 | g/kW-hr | 1 | Steady-State Multiplicative |  | 1.914 |  | 1.914 |  | 2.929 | 7.4 |  |  |  |  | 0.6 |  | 20.6 |  |  | 0.8 | 970.9 | 0.015 |  | 2016-03-31 13:14 | 2016-01-01
Global Component Technologies Corporation | NFX | LNFXB04.546D | 2020 | Standard | 5000 Hours / 7 Years |  |  | No | No | Yes | ANSXB04.546D | Electronic Compensation | 6 | Inline | Dual-Fuel (Two or more separate fuel sources, separate combustion) | Gasoline (as defined in 1065.710) | C2 | Multiport Injection | Y | 4.5L, 4.5L | 71.4 | 2450 | 4-Stroke | Overhead | 2 | 2 | Yes | Heated | Yes | Water/Coolant mixture | Naturally Aspirated | SGS North America Inc. (NRSI Test Lab) | LNFXBM0048703 | Mobile Part 1048 | 3.84 | g/kW-hr | 0.48 | g/kW-hr |  |  |  |  | 0.01 | g/kW-hr | 1.686 | Steady-State Multiplicative |  | 1.084 |  |  |  | 1.808 | 6.5 |  |  |  |  | 0.5 |  | 20.6 |  |  | 0.8 |  |  |  | 2019-10-16 03:55 | 2020-01-01
Engine Distributors, Inc. | EDI | NEDIB02.5MSG | 2022 | Standard | 5000 Hours / 7 Years |  |  | Yes | No | Yes | CEDIB02.5MSG | Electronic Compensation | 4 | Inline | Dual-Fuel (Two or more separate fuel sources, separate combustion) | LPG/Propane | 1048 D2 | Mixer | Y | 2.5L | 64.3 | 3200 | 4-Stroke | Overhead | 2 | 2 | Yes | Heated | Yes | Water/Coolant mixture | Naturally Aspirated | EControls, Inc | NEDIBM0061729 | Mobile Part 1048 | 0.35 | g/kW-hr | 0.05 | g/kW-hr |  |  |  |  | 0.01 | g/kW-hr | 1.591 | Steady-State Multiplicative |  | 0 |  | 0 |  | 0.08 | 0.6 |  |  |  |  | 0.1 |  | 20.6 |  |  | 0.8 | 810 | 0.01 |  | 2021-11-23 16:43 | 2022-01-01
Generac Power Systems, Inc. | GNX | KGNXB06.82L4 | 2019 | Standard |  |  |  | No | No | Yes | JGNXB06.82L4 | Electronic Compensation | 10 | V | Single Fuel | LPG/Propane | G2 | Mixer | Y | 6.8L | 83.8 | 2340 | 4-Stroke | Overhead | 1 | 1 | Yes | Heated | Yes | Water/Coolant mixture | Naturally Aspirated | Intertek Carnot Emission Services | KGNXBM0042140 | Part 90 Phase 1 | 1.2 | g/kW-hr | 0.11 | g/kW-hr |  |  |  |  | 0.09 | g/kW-hr | 1 | Steady-State Multiplicative |  | 1 |  |  |  | 1 | 1.2 |  |  |  |  | 0.2 |  | 519 |  |  | 13.4 | 821 |  |  | 2018-09-24 11:43 | 2018-12-15
Power Solutions International, Inc. | PSI | GPSIB8.10TNP | 2016 | Standard | 5000 Hours / 7 Years |  |  | No | Yes | Yes | APWRB8.10TNP | Electronic Compensation | 6 | Inline | Dual-Fuel (Two or more separate fuel sources, separate combustion) | Natural Gas | ISO D-1 | Mixer | Y | 8.1L | 182 | 2000 | 4-Stroke | Overhead | 1 | 1 | Yes | Heated | Yes | Water/Coolant mixture | Turbocharged | Intertek Carnot Emission Services | GPSIBM0026228 | Part 60 Subpart JJJJ Table 1 | 0.053 | g/Hp-hr |  |  |  |  | 0.029 | g/Hp-hr | 0.003 | g/Hp-hr | 1.01 | Steady-State Multiplicative |  |  |  |  | 2.798 | 2.465 | 0.1 |  |  | 0.1 | 0.0 |  |  | 2 | 0.7 | 1 |  | 455.51 | 0.802 |  | 2015-09-18 10:27 | 2016-01-01
Cummins Inc. | CEX | DCEXB19.0ENA | 2013 | Standard | Alternative Useful Life | 2500 | See submitted useful life justification presentation | No | Yes | Yes | CCEXB19.0ENA | Electronic Compensation | 6 | Inline | Single Fuel | Natural Gas | ISO D-1 | Carburetor | Y | 19L | 395 | 1800 | 4-Stroke | Overhead | 2 | 2 | Yes | Heated | Yes | Water/Coolant mixture | Turbocharged | CIC Emissions Lab | DCEXBM0016587 | Stationary | 1.26 | g/Hp-hr |  |  |  |  | 0.36 | g/Hp-hr | 1.33 | g/Hp-hr | 0 | Steady-State Additive |  |  |  |  | 0.03 | 0.504 | 1.3 |  |  | 0.4 | 1.8 |  |  | 4 | 1 | 2 |  | 446 | 2.759 |  | 2013-09-18 08:48 | 2013-01-01
Chongqing Panda Machinery Co., Ltd. | CPM | ECPMB1.602SB | 2014 | Standard | 1000 Hours / 5 Years |  |  | Yes | Yes | Yes | DCPMB1.602SB | Electronic Compensation | 4 | Inline | Dual-Fuel (Two or more separate fuel sources, separate combustion) | LPG/Propane | G2 | Mixer | Y | 1.6L | 30 | 3600 | 4-Stroke | Overhead | 2 | 2 | Yes | Heated | No | Water/Coolant mixture | Naturally Aspirated | Carnot Emission Services Inc | ECPMBM0017618 | Stationary | 21.03 | g/kW-hr | 1.32 | g/kW-hr | 1.19 | g/kW-hr |  |  | 8.19 | g/kW-hr | 0 | Steady-State Additive |  | 0 |  | 0 |  | 0 | 21.0 |  |  |  |  | 9.5 | 9.4 | 519 |  |  | 13.4 | 954.5 | 0.131 | 0.007 | 2013-11-14 14:23 | 2014-01-01
Don Hardy Race Cars, Inc. | DHR | RDHRB08.0STA | 2024 | Standard | 5000 Hours / 7 Years |  |  | Yes | Yes | Yes | DDHRB08.0STA | Electronic Compensation | 8 | V | Dual-Fuel (Two or more separate fuel sources, separate combustion) | LPG/Propane | 1048 D2 | Carburetor | Y | 7.4L, 8L | 164 | 2800 | 4-Stroke | Overhead | 1 | 1 | Yes | Heated | Yes | Water/Coolant mixture | Naturally Aspirated | Electronic MicroSystems | RDHRBM0074898 | Mobile Part 1048 | 0.17 | g/kW-hr | 0.02 | g/kW-hr |  |  |  |  | 0.01 | g/kW-hr | 0.432 | Steady-State Additive |  | 0 |  | 0 |  | 0.08 | 0.6 |  |  |  |  | 0.1 |  | 4.4 |  |  | 2.7 | 813 | 0 |  | 2023-12-15 15:43 | 2024-01-01
Toyota Material Handling, Inc. | TIE | DTIEB02.204Y | 2013 | Standard | 5000 Hours / 7 Years |  |  | No | No | Yes | 7TIEB02.204Y | Electronic Compensation | 4 | Inline | Dual-Fuel (Two or more separate fuel sources, separate combustion) | LPG/Propane | Part 1048 Transient | Throttle Body Injection | Y | 2.2L | 42 | 2570 | 4-Stroke | Overhead | 2 | 2 | Yes | Heated | Yes | Water/Coolant mixture | Naturally Aspirated | TICO | DTIEBM0012099 | Mobile | 4.9 | g/kW-hr | 0.18 | g/kW-hr |  |  |  |  | 0.03 | g/kW-hr | 1.19 | Transient Multiplicative |  | 1.1 |  | 1.1 |  | 2.99 | 5.8 |  |  |  |  | 0.3 |  | 20.6 |  |  | 0.8 | 835 | 0.059 | 0 | 2012-11-28 13:41 | 2013-01-01
Power Solutions International, Inc. | PSI | DPSIB4.30GLP | 2013 | Standard | 5000 Hours / 7 Years |  |  | No | No | Yes | 9PSIB4.30GLP | Electronic Compensation | 6 | V | Dual-Fuel (Two or more separate fuel sources, separate combustion) | Natural Gas | Part 1048 Transient | Mixer | Y | 4.3L | 99.3 | 3200 | 4-Stroke | Overhead | 1 | 1 | Yes | Heated | Yes | Water/Coolant mixture | Naturally Aspirated | Intertek Carnot Emission Services | DPSIBM0013862 | Mobile | 0.58 | g/kW-hr |  |  | 0.03 | g/kW-hr |  |  | 0.07 | g/kW-hr | 1.913 | Transient Multiplicative |  | 1 |  | 1 |  | 7.549 | 1.1 | [5 empty] | 0.6 | 4.4 |  |  | 2.7 | 732.67 |  |  | 2013-03-05 10:13 | 2013-01-01
Generac Power Systems, Inc. | GNX | NGNXB14.22C1 | 2022 | Standard | 5000 Hours / 7 Years |  |  | Yes | No | Yes | EGNXB14.22C1 | Electronic Compensation | 6 | Inline | Single Fuel | Natural Gas | ISO D-1 | Mixer | Y | 14.2L | 281 | 1800 | 4-Stroke | Overhead | 1 | 1 | Yes | Heated | Yes | Water/Coolant mixture | Turbocharged | The Waukesha Facility (HQ) | NGNXBM0059336 | Part 60 Subpart JJJJ Table 1 | 0.31 | g/kW-hr |  |  |  |  | 0 | g/kW-hr | 0.02 | g/kW-hr | 1.591 | Steady-State Multiplicative |  |  |  |  | 1 | 2.723 | 0.5 |  |  | 0.0 | 0.1 |  |  | 4 | 1 | 2 |  | 544 | 0.06 | 0.04 | 2021-08-23 15:45 | 2021-12-15
Kubota Corporation | KBX | GKBXB01.5CFA | 2016 | Standard | 5000 Hours / 7 Years |  |  | No | No | Yes | CKBXB01.6CFA | Electronic Compensation | 4 | Inline | Dual-Fuel (Two or more separate fuel sources, separate combustion) | Gasoline (as defined in 1065.710) | C2 | Multiport Injection | Y | 1.5L | 39.2 | 3600 | 4-Stroke | Overhead | 1 | 1 | Yes | Heated | Yes | Water/Coolant mixture | Naturally Aspirated | Intertek | GKBXBM0027835 | Mobile Part 1048 | 0.77 | g/kW-hr | 0.06 | g/kW-hr |  |  |  |  | 0.01 | g/kW-hr | 1 | Steady-State Multiplicative |  | 1.155 |  | 1.155 |  | 3.072 | 0.8 |  |  |  |  | 0.1 |  | 20.6 |  |  | 0.8 | 1136 |  |  | 2015-12-08 04:19 | 2016-01-01
KEM Equipment, Inc. | KEM | MKEMB05.7WHG | 2021 | Standard | 5000 Hours / 7 Years |  |  | Yes | Yes | Yes | GKEMB05.7WHG | Electronic Compensation | 8 | V | Dual-Fuel (Two or more separate fuel sources, separate combustion) | LPG/Propane | 1048 D2 | Mixer | Y | 5.7L | 63.6 | 2200 | 4-Stroke | Overhead | 1 | 1 | Yes | Heated | Yes | Water/Coolant mixture | Naturally Aspirated | KEM Emission Certificate Test Laboratory | MKEMBM0052365 | Stationary Part 1048 | 3.15 | g/kW-hr | 0.14 | g/kW-hr |  |  |  |  | 0.14 | g/kW-hr | 1.591 | Steady-State Multiplicative |  | 1 |  | 1 |  | 2.723 | 5.0 |  |  |  |  | 0.5 |  | 20.6 |  |  | 0.8 | 1010 |  |  | 2020-07-16 13:25 | 2021-01-01
Power Solutions International, Inc. | PSI | PPSIB8.80NGP | 2023 | Standard | Alternative Useful Life | 8760 | Alternative useful life is equivalent to the basic mechanical engine warranty in hours. | No | Yes | Yes | DPSIB8.80NGP | Electronic Compensation | 8 | V | Dual-Fuel (Two or more separate fuel sources, separate combustion) | LPG/Propane | 1048 D2 | Mixer | Y | 8.8L | 183 | 3000 | 4-Stroke | Overhead | 1 | 1 | Yes | Heated | Yes | Water/Coolant mixture | Naturally Aspirated | Electronic Microsystems | PPSIBM0063539 | Stationary Part 1048 | 0.608 | g/kW-hr | 0.023 | g/kW-hr |  |  |  |  | 0.009 | g/kW-hr | 0.145 | Steady-State Additive |  | 0.025 |  |  |  | 0.307 | 0.8 |  |  |  |  | 0.4 |  | 4.4 |  |  | 2.7 | 716.8 | 0 |  | 2022-04-16 13:09 | 2023-01-01
Zenith Power Products | ZPP | KZPPB05.7NAS | 2019 | Standard | 5000 Hours / 7 Years |  |  | Yes | Yes | Yes | GZPPB05.7NAS | Electronic Compensation | 8 | V | Dual-Fuel (Two or more separate fuel sources, separate combustion) | LPG/Propane | 1048 D2 | Mixer | Y | 5.7L | 102 | 2600 | 4-Stroke | Overhead | 1 | 1 | Yes | Heated | Yes | Water/Coolant mixture | Naturally Aspirated | Zenith Power Products 2 | KZPPBM0043518 | Stationary Part 1048 | 0.79 | g/kW-hr | 0.02 | g/kW-hr |  |  |  |  | 0.14 | g/kW-hr | 1.591 | Steady-State Multiplicative |  | 1 |  | 1 |  | 2.723 | 1.3 |  |  |  |  | 0.4 |  | 4.4 |  |  | 2.7 | 722 |  |  | 2018-11-10 15:28 | 2019-01-01
KEM Equipment, Inc. | KEM | LKEMB08.0WHG | 2020 | Standard | 5000 Hours / 7 Years |  |  | Yes | Yes | Yes | FKEMB08.0WHG | Electronic Compensation | 8 | V | Dual-Fuel (Two or more separate fuel sources, separate combustion) | LPG/Propane | 1048 D2 | Mixer | Y | 8L | 125.3 | 2200 | 4-Stroke | Overhead | 1 | 1 | Yes | Heated | Yes | Water/Coolant mixture | Naturally Aspirated | KEM Emission Certificate Test Laboratory | LKEMBM0048421 | Mobile Part 1048 | 2.24 | g/kW-hr | 0.13 | g/kW-hr |  |  |  |  | 0.12 | g/kW-hr | 1.591 | Steady-State Multiplicative |  | 1 |  | 1 |  | 2.723 | 3.6 |  |  |  |  | 0.5 |  | 20.6 |  |  | 0.8 | 861 |  |  | 2019-10-02 12:30 | 2020-01-01
Power Solutions International, Inc. | PSI | HPSIB2.97GLP | 2017 | Standard | 5000 Hours / 7 Years |  |  | No | No | Yes | 6PSIB2.97GLP | Electronic Compensation | 4 | Inline | Dual-Fuel (Two or more separate fuel sources, separate combustion) | LPG/Propane | Part 1048 Transient | Mixer | Y | 3L | 60 | 3000 | 4-Stroke | Overhead | 1 | 1 | Yes | Heated | Yes | Water/Coolant mixture | Naturally Aspirated | Intertek Carnot Emission Services | HPSIBM0030497 | Mobile Part 1048 | 0.7 | g/kW-hr | 0.03 | g/kW-hr |  |  |  |  | 0.02 | g/kW-hr | 1.913 | Transient Multiplicative |  | 1 |  |  |  | 7.549 | 1.3 |  |  |  |  | 0.2 |  | 4.4 |  |  | 2.7 | 957.87 |  |  | 2016-09-01 10:14 | 2017-01-01
Power Solutions International, Inc. | PSI | PPSIB52.3NGP | 2023 | Standard | Alternative Useful Life | 8760 | Alternative useful life is equivalent to the basic mechanical engine warranty in hours. | No | Yes | Yes | LPSIB52.3NGP | Electronic Compensation | 16 | V | Dual-Fuel (Two or more separate fuel sources, separate combustion) | Natural Gas | ISO D-1 | Mixer | Y | 52.3L | 1436 | 1800 | 4-Stroke | Overhead | 2 | 2 | Yes | Heated | Yes | Water/Coolant mixture | Turbocharged | Excel Engineering | PPSIBM0072862 | Part 60 Subpart JJJJ Table 1 | 0.318 | g/Hp-hr |  |  |  |  | 0.032 | g/Hp-hr | 0.035 | g/Hp-hr | 0.108 | Steady-State Additive |  |  |  |  | 0.018 | 0.229 | 0.4 |  |  | 0.0 | 0.3 |  |  | 2 | 0.7 | 1 |  | 446.03 | 0.527 | 0 | 2023-09-21 13:18 | 2023-10-05
KEM Equipment, Inc. | KEM | FKEMB05.7ULE | 2015 | Standard | 5000 Hours / 7 Years |  |  | Yes | Yes | Yes | AKEMB05.7ULE | Electronic Compensation | 8 | V | Dual-Fuel (Two or more separate fuel sources, separate combustion) | LPG/Propane | Part 1048 Transient | Sequential Multiport Injection | Y | 5.7L | 112.6 | 2650 | 4-Stroke | Overhead | 1 | 1 | Yes | Heated | Yes | Water/Coolant mixture | Naturally Aspirated | KEM Emission Certificate Test Laboratory | FKEMBM0020359 | Mobile | 2.93 | g/kW-hr | 0.21 | g/kW-hr |  |  |  |  | 0.03 | g/kW-hr | 2.201 | Transient Multiplicative |  | 1 |  | 1 |  | 1.994 | 6.4 |  |  |  |  | 0.3 |  | 20.6 |  |  | 0.8 | 918 |  |  | 2014-08-19 19:43 | 2015-01-01
Weichai America Corporation | WCA | MWCAB04.5WHG | 2021 | Standard | 5000 Hours / 7 Years |  |  | No | Yes | Yes | KWCAB04.5WHG | Electronic Compensation | 4 | Inline | Dual-Fuel (Two or more separate fuel sources, separate combustion) | Natural Gas | 1048 D2 | Mixer | Y | 4.5L | 57.9 | 2200 | 4-Stroke | Overhead | 1 | 1 | Yes | Heated | Yes | Water/Coolant mixture | Naturally Aspirated | Excel Engineering | MWCABM0058778 | Mobile Part 1048 | 1.62 | g/kW-hr |  |  | 0 | g/kW-hr |  |  | 0.01 | g/kW-hr | 1.591 | Steady-State Multiplicative |  | 1 |  | 1 |  | 2.723 | 2.6 | [5 empty] | 0.0 | 20.6 |  |  | 0.8 | 807 | 0 | 0 | 2021-07-22 16:58 | 2021-08-20
Power Solutions International, Inc. | PSI | PPSIB2.402ED | 2023 | Standard |  |  |  | No | Yes | Yes | HPSIB2.402ED | Electronic Compensation | 4 | Inline | Dual-Fuel (Two or more separate fuel sources, separate combustion) | LPG/Propane | G2 | Mixer | Y | 2.4L | 35 | 1800 | 4-Stroke | Overhead | 2 | 2 | Yes | Heated | Yes | Water/Coolant mixture | Naturally Aspirated | Electronic Microsystems | PPSIBM0063462 | Part 90 Phase 1 | 57.43 | g/kW-hr | 1.22 | g/kW-hr |  |  |  |  | 8 | g/kW-hr | 0 | Steady-State Additive |  | 0 |  | 0 |  | 0 | 57.4 |  |  |  |  | 9.2 |  | 519 |  |  | 13.4 | 689.3 | 0.169 |  | 2022-04-16 00:37 | 2023-01-01
KEM Equipment, Inc. | KEM | MKEMB05.7CS2 | 2021 | Standard | 5000 Hours / 7 Years |  |  | Yes | Yes | Yes | EKEMB05.7CS2 | Electronic Compensation | 8 | V | Dual-Fuel (Two or more separate fuel sources, separate combustion) | LPG/Propane | 1048 D2 | Mixer | Y | 5.7L | 82.7 | 2650 | 4-Stroke | Overhead | 1 | 1 | Yes | Heated | Yes | Water/Coolant mixture | Naturally Aspirated | KEM Emission Certificate Test Laboratory | MKEMBM0052342 | Stationary Part 1048 | 0.43 | g/kW-hr | 0.18 | g/kW-hr |  |  |  |  | 0.15 | g/kW-hr | 1.591 | Steady-State Multiplicative |  | 1 |  | 1 |  | 2.723 | 0.7 |  |  |  |  | 0.6 |  | 20.6 |  |  | 0.8 | 819 |  |  | 2020-07-16 12:57 | 2021-01-01
2G Energietechnik GmbH | 2GE | K2GEB21.9STA | 2019 | Standard | Alternative Useful Life | 8800 | An 8800 hour (1 year of continuous operation) useful life is justified because the G2GEB21.9MAN engine is more durable than the typical LSI engine. | Yes | Yes | Yes | G2GEB21.9STA | No Compensation Required | 12 | V | Single Fuel | Natural Gas | ISO D-1 | Carburetor | Y | 21.9L | 469 | 1800 | 4-Stroke | Overhead | 1 | 1 | No |  | Yes | Water/Coolant mixture | Turbocharged | 2G's US Office | K2GEBM0045330 | Part 60 Subpart JJJJ Table 1 | 0 | g/Hp-hr |  |  |  |  | 0 | g/Hp-hr | 0.58 | g/Hp-hr | 3.104 | Steady-State Multiplicative |  |  |  |  | 1.031 | 1 | 0.0 |  |  | 0.0 | 0.6 |  |  | 2 | 0.7 | 1 |  | 311 | 6.49 |  | 2019-04-18 14:38 | 2019-06-01
Power Solutions International, Inc. | PSI | DPSIB5.702ED | 2013 | Standard | Alternative Useful Life | 500 | 2 years/500 hours per 40 CFR 90 Phase 1 for emergency stationary 25-130hp. | No | Yes | Yes | 9PSIB5.702ED | Electronic Compensation | 8 | V | Dual-Fuel (Two or more separate fuel sources, separate combustion) | LPG/Propane | G2 | Mixer | Y | 5L, 5.7L | 65.8 | 2650 | 4-Stroke | Overhead | 1 | 1 | Yes | Heated | Yes | Water/Coolant mixture | Naturally Aspirated | Intertek Carnot Emission Services | DPSIBM0011363 | Stationary | 39.68 | g/kW-hr | 1.26 | g/kW-hr |  |  |  |  | 7.42 | g/kW-hr | 0 | Steady-State Additive |  | 0 |  | 0 |  | 0 | 39.7 |  |  |  |  | 8.7 |  | 519 |  |  | 13.4 | 876.22 |  |  | 2012-10-29 07:51 | 2013-01-01
Power Solutions International, Inc. | PSI | PPSIB21.9NGP | 2023 | Standard | Alternative Useful Life | 8760 | Alternative useful life is equivalent to the basic mechanical engine warranty in hours. | No | Yes | Yes | DPWRB21.9NGP | Electronic Compensation | 12 | V | Dual-Fuel (Two or more separate fuel sources, separate combustion) | Natural Gas | ISO D-1 | Mixer | Y | 21.9L | 515 | 1800 | 4-Stroke | Overhead | 1 | 1 | Yes | Heated | Yes | Water/Coolant mixture | Turbocharged | PSI EDC Burr Ridge | PPSIBM0072798 | Part 60 Subpart JJJJ Table 1 | 0.347 | g/Hp-hr |  |  |  |  | 0 | g/Hp-hr | 0.021 | g/Hp-hr | 0.108 | Steady-State Additive |  |  |  |  | 0.018 | 0.229 | 0.5 |  |  | 0.0 | 0.2 |  |  | 2 | 0.7 | 1 |  | 556.6 |  |  | 2023-09-21 08:32 | 2023-10-05
Zenith Power Products | ZPP | CZPPB04.4P44 | 2012 | Standard | 5000 Hours / 7 Years |  |  | Yes | Yes | Yes | 8ZPPB04.4P44 | Electronic Compensation | 6 | Inline | Dual-Fuel (Two or more separate fuel sources, separate combustion) | LPG/Propane | 1048 D2 | Carburetor | Y | 4.4L | 100 | 3000 | 4-Stroke | Overhead | 1 | 1 | Yes | Heated | Yes | Water/Coolant mixture | Naturally Aspirated | Electronic MicroSystems, LLC | CZPPBM0008017 | Mobile | 0.31 | g/kW-hr | 0.06 | g/kW-hr |  |  |  |  | 0.02 | g/kW-hr | 1.591 | Steady-State Multiplicative |  | 1 |  | 1 |  | 2.723 | 0.5 |  |  |  |  | 0.1 |  | 4.4 |  |  | 2.7 |  |  |  | 2012-01-12 12:53 | 2012-01-23
KEM Equipment, Inc. | KEM | CKEMB05.7CS1 | 2012 | Standard | 5000 Hours / 7 Years |  |  | Yes | Yes | Yes | BKEMB05.7SNL | Electronic Compensation | 8 | V | Dual-Fuel (Two or more separate fuel sources, separate combustion) | LPG/Propane | 1048 D2 | Mixer | Y | 5.7L | 108.4 | 2650 | 4-Stroke | Overhead | 1 | 1 | Yes | Heated | Yes | Water/Coolant mixture | Naturally Aspirated | KEM Emission Certificate Test Laboratory | CKEMBM0008443 | Mobile | 0.38 | g/kW-hr | 0.12 | g/kW-hr |  |  |  |  | 0.16 | g/kW-hr | 1.591 | Steady-State Multiplicative |  | 1 |  | 1 |  | 2.723 | 0.6 |  |  |  |  | 0.6 |  | 20.6 |  |  | 0.8 | 874 |  |  | 2012-02-13 13:13 | 2012-02-18
Weichai America Corporation | WCA | LWCAB09.7GTA | 2020 | Standard | 5000 Hours / 7 Years |  |  | No | Yes | Yes | JWCAB09.7GTA | Electronic Compensation | 6 | Inline | Dual-Fuel (Two or more separate fuel sources, separate combustion) | Natural Gas | 1048 D2 | Mixer | Y | 9.7L | 242 | 2200 | 4-Stroke | Overhead | 2 | 2 | Yes | Heated | Yes | Water/Coolant mixture | Turbocharged | Econtrols, Inc. | LWCABM0048151 | Mobile Part 1048 | 0.31 | g/kW-hr |  |  | 0.002 | g/kW-hr |  |  | 0.007 | g/kW-hr | 1.591 | Steady-State Multiplicative |  | 1 |  | 1 |  | 2.723 | 0.5 | [5 empty] | 0.0 | 20.6 |  |  | 0.8 | 688.83 | 0.369 | 0.007 | 2019-09-26 16:25 | 2020-01-01
Toyota Material Handling, Inc. | TIE | CTIEB02.204Y | 2012 | Standard | 5000 Hours / 7 Years |  |  | No | No | Yes | 7TIEB02.204Y | Electronic Compensation | 4 | Inline | Dual-Fuel (Two or more separate fuel sources, separate combustion) | Gasoline (as defined in 1065.710) | Part 1048 Transient | Multiport Injection | Y | 2.2L | 44 | 2570 | 4-Stroke | Overhead | 2 | 2 | Yes | Heated | Yes | Water/Coolant mixture | Naturally Aspirated | TICO | CTIEBM0005111 | Mobile | 10.5 | g/kW-hr | 0.22 | g/kW-hr |  |  |  |  | 0.05 | g/kW-hr | 1.19 | Transient Multiplicative |  | 1.1 |  | 1.1 |  | 2.99 | 12.5 |  |  |  |  | 0.4 |  | 20.6 |  |  | 0.8 | 967 | 0.049 |  | 2011-08-30 07:01 | 2011-12-01
Generac Power Systems, Inc. | GNX | EGNXB06.82L3 | 2014 | Standard | Alternative Useful Life | 0 | Phase 1 Engine | No | No | Yes | DGNXB06.82L3 | Electronic Compensation | 10 | V | Single Fuel | Natural Gas | G2 | Mixer | Y | 6.8L | 82.5 | 2340 | 4-Stroke | Overhead | 1 | 1 | Yes | Heated | Yes | Water/Coolant mixture | Naturally Aspirated | Intertek Carnot Emission Services | EGNXBM0016638 | Stationary | 0.7 | g/kW-hr | 0.27 | g/kW-hr |  |  |  |  | 0.05 | g/kW-hr | 1 | Steady-State Multiplicative |  | 1 |  |  |  | 1 | 1 |  |  |  |  | 0.3 |  | 519 |  |  | 13.4 | 717 |  |  | 2013-09-19 17:11 | 2013-12-01
Engine Distributors, Inc. | EDI | JEDIB02.5EP0 | 2018 | Standard |  |  |  | Yes | Yes | Yes | HEDIB02.5EP0 | Electronic Compensation | 4 | Inline | Single Fuel | LPG/Propane | G2 | Mixer | Y | 2.5L | 78.4 | 3600 | 4-Stroke | Overhead | 2 | 2 | Yes | Heated | Yes | Water/Coolant mixture | Naturally Aspirated | EControls, Inc | JEDIBM0035506 | Part 90 Phase 1 | 40.34 | g/kW-hr | 0.76 | g/kW-hr |  |  |  |  | 8.73 | g/kW-hr | 1 | Steady-State Multiplicative |  | 1 |  |  |  | 1 | 40.3 |  |  |  |  | 9.5 |  | 519 |  |  | 13.4 | 758 |  |  | 2017-07-25 18:24 | 2018-01-01
KEM Equipment, Inc. | KEM | PKEMB08.0CS2 | 2023 | Standard | 5000 Hours / 7 Years |  |  | Yes | Yes | Yes | LKEMB08.0CS2 | Electronic Compensation | 8 | V | Dual-Fuel (Two or more separate fuel sources, separate combustion) | Natural Gas | 1048 D2 | Mixer | Y | 8L | 138.3 | 2400 | 4-Stroke | Overhead | 1 | 1 | Yes | Heated | Yes | Water/Coolant mixture | Naturally Aspirated | KEM Emission Certificate Test Laboratory | PKEMBM0066695 | Mobile Part 1048 | 0.33 | g/kW-hr |  |  | 0.15 | g/kW-hr |  |  | 0.08 | g/kW-hr | 1.591 | Steady-State Multiplicative |  | 1 |  | 1 |  | 2.723 | 0.5 | [5 empty] | 0.4 | 20.6 |  |  | 0.8 | 553 |  |  | 2022-09-26 19:50 | 2023-01-01
Power Solutions International, Inc. | PSI | RPSIB21.9NGP | 2024 | Standard | Alternative Useful Life | 8760 | Alternative useful life is equivalent to the basic mechanical engine warranty in hours. | No | Yes | Yes | DPWRB21.9NGP | Electronic Compensation | 12 | V | Dual-Fuel (Two or more separate fuel sources, separate combustion) | LPG/Propane | 1048 D2 | Mixer | Y | 21.9L | 515 | 1800 | 4-Stroke | Overhead | 1 | 1 | Yes | Heated | Yes | Water/Coolant mixture | Turbocharged | PSI EDC Burr Ridge | RPSIBM0072815 | Stationary Part 1048 | 0.193 | g/kW-hr | 0.058 | g/kW-hr |  |  |  |  | 0.026 | g/kW-hr | 0.145 | Steady-State Additive |  | 0.025 |  |  |  | 0.307 | 0.3 |  |  |  |  | 0.4 |  | 4.4 |  |  | 2.7 | 798.4 |  |  | 2023-09-21 08:42 | 2024-01-01
Engine Distributors, Inc. | EDI | EEDIB02.5MSG | 2014 | Standard | 5000 Hours / 7 Years |  |  | Yes | Yes | Yes | CEDIB02.5MSG | Electronic Compensation | 4 | Inline | Dual-Fuel (Two or more separate fuel sources, separate combustion) | Gasoline (as defined in 1065.710) | ISO D-1 | Sequential Multiport Injection | Y | 2.5L | 64.3 | 3200 | 4-Stroke | Overhead | 2 | 2 | Yes | Heated | Yes | Water/Coolant mixture | Naturally Aspirated | EControls, Inc | EEDIBM0015518 | Stationary | 0.43 | g/kW-hr | 0.04 | g/kW-hr |  |  |  |  | 0.02 | g/kW-hr |  |  |  | 0 |  | 0 |  | 0.08 | 0.5 |  |  |  |  | 0.1 |  | 20.6 |  |  | 0.8 | 804 | 0.02 |  | 2013-07-17 18:18 | 2014-01-01
Generac Power Systems, Inc. | GNX | JGNXB05.42L2 | 2018 | Standard |  |  |  | No | No | Yes | HGNXB05.42L2 | Electronic Compensation | 8 | V | Single Fuel | LPG/Propane | G2 | Mixer | Y | 5.4L | 60.92 | 1800 | 4-Stroke | Overhead | 1 | 1 | Yes | Heated | Yes | Water/Coolant mixture | Naturally Aspirated | The Waukesha Facility (HQ) | JGNXBM0035117 | Part 90 Phase 1 | 0.9 | g/kW-hr | 0.06 | g/kW-hr |  |  |  |  | 0.18 | g/kW-hr | 1 | Steady-State Multiplicative |  | 1 |  |  |  | 1 | 1 |  |  |  |  | 0.2 |  | 519 |  |  | 13.4 |  |  |  | 2017-07-11 16:35 | 2017-11-01
Zenith Power Products | ZPP | KZPPB08.8NAS | 2019 | Standard | 5000 Hours / 7 Years |  |  | Yes | Yes | Yes | EZPPB08.8NAS | Electronic Compensation | 6 | Inline | Dual-Fuel (Two or more separate fuel sources, separate combustion) | Natural Gas | 1048 D2 | Mixer | Y | 8.8L | 134 | 2200 | 4-Stroke | Overhead | 1 | 1 | Yes | Heated | Yes | Water/Coolant mixture | Naturally Aspirated | Zenith Power Products | KZPPBM0043450 | Stationary Part 1048 | 0.31 | g/kW-hr |  |  | 0.04 | g/kW-hr |  |  | 0.06 | g/kW-hr | 1.591 | Steady-State Multiplicative |  | 1 |  | 1 |  | 2.723 | 0.5 | [5 empty] | 0.2 | 4.4 |  |  | 2.7 | 814 | 0.5 |  | 2018-11-09 13:38 | 2019-01-01
Generac Power Systems, Inc. | GNX | NGNXB06.82N1 | 2022 | Standard | 5000 Hours / 7 Years |  |  | Yes | No | Yes | FGNXB06.82N1 | Electronic Compensation | 10 | V | Single Fuel | Natural Gas | ISO D-1 | Mixer | Y | 6.8L | 74.3 | 1800 | 4-Stroke | Overhead | 1 | 1 | Yes | Heated | Yes | Water/Coolant mixture | Naturally Aspirated | The Waukesha Facility (HQ) | NGNXBM0060418 | Stationary Part 1048 | 1.37 | g/kW-hr |  |  | 0.019 | g/kW-hr |  |  | 0.253 | g/kW-hr | 1.591 | Steady-State Multiplicative |  |  |  | 1 |  | 2.723 | 2.2 | [5 empty] | 0.7 | 4.4 |  |  | 2.7 | 616.8 | 0.271 | 0.073 | 2021-09-27 15:06 | 2021-12-15
Power Solutions International, Inc. | PSI | CPSIB2.97GLP | 2012 | Standard | 5000 Hours / 7 Years |  |  | No | No | Yes | 6PSIB2.97GLP | Electronic Compensation | 4 | Inline | Dual-Fuel (Two or more separate fuel sources, separate combustion) | LPG/Propane | 1048 D2 | Mixer | Y | 3L | 60 | 3000 | 4-Stroke | Overhead | 1 | 1 | Yes | Heated | Yes | Water/Coolant mixture | Naturally Aspirated | Intertek Carnot Emission Services | CPSIBM0005760 | Stationary | 0.72 | g/kW-hr | 0.02 | g/kW-hr |  |  |  |  | 0.02 | g/kW-hr | 1 | Steady-State Multiplicative |  | 4.719 |  | 4.719 |  | 1.933 | 0.7 |  |  |  |  | 0.1 |  | 4.4 |  |  | 2.7 | 880.13 |  |  | 2011-10-12 16:35 | 2012-01-02
Weichai America Corporation | WCA | JWCAB06.7WHG | 2018 | Standard | 5000 Hours / 7 Years |  |  | Yes | Yes | Yes | HWCAB06.7WHG | Electronic Compensation | 6 | Inline | Dual-Fuel (Two or more separate fuel sources, separate combustion) | Natural Gas | ISO D-1 | Mixer | Y | 6.7L | 99.5 | 2200 | 4-Stroke | Overhead | 1 | 1 | Yes | Heated | Yes | Water/Coolant mixture | Naturally Aspirated | Econtrols, Inc. | JWCABM0039104 | Part 60 Subpart JJJJ Table 1 | 0.12 | g/Hp-hr |  |  |  |  | 0 | g/Hp-hr | 0.01 | g/Hp-hr | 1.591 | Steady-State Multiplicative |  |  |  |  | 1 | 2.723 | 0.2 |  |  | 0.0 | 0.0 |  |  | 2 | 0.7 | 1 |  | 482 |  |  | 2018-02-19 13:25 | 2018-02-26
KEM Equipment, Inc. | KEM | NKEMB03.0ULE | 2022 | Standard | 5000 Hours / 7 Years |  |  | Yes | Yes | Yes | 9KEMB03.0ULE | Electronic Compensation | 4 | Inline | Dual-Fuel (Two or more separate fuel sources, separate combustion) | LPG/Propane | Part 1048 Transient | Mixer | Y | 3L | 61 | 3000 | 4-Stroke | Overhead | 1 | 1 | Yes | Heated | Yes | Water/Coolant mixture | Naturally Aspirated | KEM Emission Certificate Test Laboratory | NKEMBM0061694 | Mobile Part 1048 | 0.03 | g/kW-hr | 0.13 | g/kW-hr |  |  |  |  | 0.18 | g/kW-hr | 2.201 | Transient Multiplicative |  | 1 |  |  |  | 1.994 | 0.1 |  |  |  |  | 0.5 |  | 20.6 |  |  | 0.8 | 815 |  |  | 2021-11-23 10:20 | 2022-01-01
Springfield Remanufacturing Corp. | SPR | GSPRB12.5SCM | 2016 | Standard | 5000 Hours / 7 Years |  |  | Yes | Yes | No |  | Electronic Compensation | 6 | Inline | Dual-Fuel (Two or more separate fuel sources, separate combustion) | Natural Gas | 1048 D2 | Carburetor | Y | 12.5L | 235 | 1900 | 4-Stroke | Overhead | 2 | 2 | Yes | Heated | Yes | Water/Coolant mixture | Turbocharged | SRC Test Lab | GSPRBM0028950 | Mobile Part 1048 | 0.27 | g/kW-hr |  |  | 0 | g/kW-hr |  |  | 0.04 | g/kW-hr | 1.591 | Steady-State Multiplicative |  | 1 |  | 1 |  | 2.723 | 0.4 | [5 empty] | 0.1 | 4.4 |  |  | 2.7 | 500 | 0.13 |  | 2016-04-18 09:30 | 2016-05-02
Chongqing Panda Machinery Co., Ltd. | CPM | HCPMB1.602SB | 2017 | Standard |  |  |  | Yes | Yes | Yes | DCPMB1.602SB | Electronic Compensation | 4 | Inline | Dual-Fuel (Two or more separate fuel sources, separate combustion) | Natural Gas | G2 | Mixer | Y | 1.6L | 30 | 3600 | 4-Stroke | Overhead | 2 | 2 | Yes | Heated | No | Water/Coolant mixture | Naturally Aspirated | Carnot Emission Services Inc | HCPMBM0032788 | Part 90 Phase 1 | 13.4 | g/kW-hr | 1.66 | g/kW-hr | 0.35 | g/kW-hr |  |  | 5.97 | g/kW-hr | 0 | Steady-State Additive |  | 0 |  | 0 |  | 0 | 13.4 |  |  |  |  | 7.6 | 6.3 | 519 |  |  | 13.4 | 905.7 | 1.304 | 0.001 | 2016-12-09 12:27 | 2017-01-01
Generac Power Systems, Inc. | GNX | KGNXB05.42L2 | 2019 | Standard |  |  |  | No | No | Yes | JGNXB05.42L2 | Electronic Compensation | 8 | V | Single Fuel | LPG/Propane | G2 | Mixer | Y | 5.4L | 60.92 | 1800 | 4-Stroke | Overhead | 1 | 1 | Yes | Heated | Yes | Water/Coolant mixture | Naturally Aspirated | The Waukesha Facility (HQ) | KGNXBM0040804 | Part 90 Phase 1 | 0.9 | g/kW-hr | 0.06 | g/kW-hr |  |  |  |  | 0.18 | g/kW-hr | 1 | Steady-State Multiplicative |  | 1 |  |  |  | 1 | 0.9 |  |  |  |  | 0.2 |  | 519 |  |  | 13.4 |  |  |  | 2018-08-03 12:36 | 2018-12-15
Industrial-Irrigation Services, Inc. | INR | RINRB09.1CSE | 2024 | Standard | 5000 Hours / 7 Years |  |  | Yes | Yes | No |  | Electronic Compensation | 8 | V | Dual-Fuel (Two or more separate fuel sources, separate combustion) | Natural Gas | ISO D-1 | Carburetor | Y | 8L, 9.1L | 188 | 2800 | 4-Stroke | Overhead | 1 | 1 | Yes | Heated | Yes | Water/Coolant mixture | Naturally Aspirated | Woodward Engine Lab | RINRBM0074961 | Part 60 Subpart JJJJ Table 1 | 0.07 | g/Hp-hr |  |  |  |  | 0.01 | g/Hp-hr | 0.01 | g/Hp-hr | 1.591 | Steady-State Multiplicative |  |  |  |  | 1 | 2.723 | 0.1 |  |  | 0.0 | 0.0 |  |  | 2 | 0.7 | 1 |  | 416 | 0.21 |  | 2023-12-18 22:14 | 2024-01-01
Weichai America Corporation | WCA | KWCAB06.7WHG | 2019 | Standard | 5000 Hours / 7 Years |  |  | Yes | Yes | Yes | HWCAB06.7WHG | Electronic Compensation | 6 | Inline | Dual-Fuel (Two or more separate fuel sources, separate combustion) | LPG/Propane | 1048 D2 | Mixer | Y | 6.7L | 99.5 | 2200 | 4-Stroke | Overhead | 1 | 1 | Yes | Heated | Yes | Water/Coolant mixture | Naturally Aspirated | Econtrols, Inc. | KWCABM0042286 | Mobile Part 1048 | 0.65 | g/kW-hr | 0.07 | g/kW-hr |  |  |  |  | 0.01 | g/kW-hr | 1.591 | Steady-State Multiplicative |  | 1 |  | 1 |  | 2.723 | 1.0 |  |  |  |  | 0.1 |  | 20.6 |  |  | 0.8 | 1002 | 0.04 | 0.01 | 2018-10-01 17:59 | 2019-01-01
Generac Power Systems, Inc. | GNX | CGNXB08.92C1 | 2012 | Standard | 5000 Hours / 7 Years |  |  | Yes | No | No |  | Electronic Compensation | 8 | V | Single Fuel | Natural Gas | ISO D-1 | Mixer | Y | 8.9L | 99.3 | 1800 | 4-Stroke | Overhead | 1 | 1 | Yes | Heated | Yes | Water/Coolant mixture | Naturally Aspirated | The Waukesha Facility (HQ) | CGNXBM0011374 | Stationary | 1.06 | g/kW-hr |  |  |  |  | 0.39 | g/kW-hr | 0.54 | g/kW-hr | 1.591 | Steady-State Multiplicative |  |  |  |  | 1 | 2.723 | 1.7 |  |  | 0.4 | 1.5 |  |  | 5.4 | 1.3 | 2.7 |  | 573 |  |  | 2012-10-29 11:19 | 2012-11-16
Cummins Inc. | CEX | HCEXB03.0GDA | 2017 | Standard |  |  |  | No | No | Yes | BCEXB03.0GDA | Electronic Compensation | 4 | Inline | Dual-Fuel (Two or more separate fuel sources, separate combustion) | Natural Gas | 1048 D2 | Carburetor | Y | 3L | 36 | 1800 | 4-Stroke | Overhead | 1 | 1 | Yes | Heated | Yes | Water/Coolant mixture | Naturally Aspirated | Cummins Power Generation | HCEXBM0031038 | Part 90 Phase 1 | 27.72 | g/kW-hr | 2.23 | g/kW-hr |  |  |  |  | 9.24 | g/kW-hr | 0 | Steady-State Additive |  | 0 |  |  |  | 0 | 27.7 |  |  |  |  | 11.5 |  | 519 |  |  | 13.4 |  |  |  | 2016-09-21 15:27 | 2016-11-01
KEM Equipment, Inc. | KEM | PKEMB04.3WHG | 2023 | Standard | 5000 Hours / 7 Years |  |  | Yes | Yes | Yes | HKEMB04.3WHG | Electronic Compensation | 6 | V | Dual-Fuel (Two or more separate fuel sources, separate combustion) | LPG/Propane | 1048 D2 | Mixer | Y | 4.3L | 54.7 | 2200 | 4-Stroke | Overhead | 1 | 1 | Yes | Heated | Yes | Water/Coolant mixture | Naturally Aspirated | KEM Emission Certificate Test Laboratory | PKEMBM0066669 | Stationary Part 1048 | 0.63 | g/kW-hr | 0.13 | g/kW-hr |  |  |  |  | 0.14 | g/kW-hr | 1.591 | Steady-State Multiplicative |  | 1 |  | 1 |  | 2.723 | 1.0 |  |  |  |  | 0.5 |  | 20.6 |  |  | 0.8 | 823 |  |  | 2022-09-26 19:31 | 2023-01-01
Power Solutions International, Inc. | PSI | PPSIB2.40GLP | 2023 | Standard | 5000 Hours / 7 Years |  |  | No | No | Yes | CPSIB2.40GLP | No Compensation Required | 4 | Inline | Dual-Fuel (Two or more separate fuel sources, separate combustion) | Gasoline (as defined in 1065.710) | 1048 D2 | Sequential Multiport Injection | Y | 2L, 2.4L | 37 | 2800 | 4-Stroke | Overhead | 2 | 2 | Yes | Heated | Yes | Water/Coolant mixture | Naturally Aspirated | Electronic Microsystems | PPSIBM0063854 | Stationary Part 1048 | 1.173 | g/kW-hr | 0.006 | g/kW-hr |  |  |  |  | 0.018 | g/kW-hr | 1 | Steady-State Multiplicative |  | 1.914 |  | 1.914 |  | 2.019 | 1.2 |  |  |  |  | 0.0 |  | 20.6 |  |  | 0.8 | 1191.5 | 0 |  | 2022-05-10 01:29 | 2023-01-01
KEM Equipment, Inc. | KEM | CKEMB02.4LSI | 2012 | Standard | 5000 Hours / 7 Years |  |  | Yes | Yes | Yes | BKEMB02.4LSI | Electronic Compensation | 4 | Inline | Dual-Fuel (Two or more separate fuel sources, separate combustion) | Gasoline (as defined in 1065.710) | C2 | Sequential Multiport Injection | N | 2.4L | 51.8 | 3000 | 4-Stroke | Overhead | 1 | 1 | Yes | Heated | Yes | Water/Coolant mixture | Naturally Aspirated | KEM Emission Certificate Test Laboratory | CKEMBM0006638 | Mobile | 0.12 | g/kW-hr | 0.03 | g/kW-hr |  |  |  |  | 0.03 | g/kW-hr | 1.591 | Steady-State Multiplicative |  | 1 |  |  |  | 2.723 | 0.2 |  |  |  |  | 0.1 |  | 4.4 |  |  | 2.7 | 1048 |  |  | 2011-11-20 11:46 | 2012-01-01
Industrial-Irrigation Services, Inc. | INR | LINRB06.2CSE | 2020 | Standard | 5000 Hours / 7 Years |  |  | Yes | Yes | Yes | KINRB06.2CSE | Electronic Compensation | 8 | V | Dual-Fuel (Two or more separate fuel sources, separate combustion) | LPG/Propane | 1048 D2 | Carburetor | Y | 5.7L, 6.2L | 151 | 3000 | 4-Stroke | Overhead | 1 | 1 | Yes | Heated | Yes | Water/Coolant mixture | Naturally Aspirated | Woodward Engine Lab | LINRBM0050153 | Stationary Part 1048 | 0.17 | g/kW-hr | 0.05 | g/kW-hr |  |  |  |  | 0.01 | g/kW-hr | 1.591 | Steady-State Multiplicative |  | 1 |  | 1 |  | 2.723 | 0.3 |  |  |  |  | 0.1 |  | 7.9 |  |  | 1.7 | 844 | 0.03 |  | 2020-01-03 18:16 | 2020-01-15
Discovery Energy, LLC. | KHX | KKHXB06.2NLP | 2019 | Standard |  |  |  | No | Yes | No |  | Electronic Compensation | 8 | V | Single Fuel | LPG/Propane | G2 | Mixer | Y | 6.2L | 77.5 | 1800 | 4-Stroke | Overhead | 1 | 1 | Yes | Heated | Yes | Water/Coolant mixture | Naturally Aspirated | EControls | KKHXBM0039607 | Part 90 Phase 1 | 30.4 | g/kW-hr | 1.63 | g/kW-hr |  |  |  |  | 6.68 | g/kW-hr | 1 | Steady-State Multiplicative |  | 1 |  | 1 |  | 1 | 30.4 |  |  |  |  | 8.3 |  | 519 |  |  | 13.4 | 890.63 | 0.166 |  | 2018-04-19 14:36 | 2018-05-03
IMPCO Technologies, Inc. | Z9X | DZ9XB03.0GCE | 2013 | Standard | Alternative Useful Life | 0 | Nonroad Stationary Emergency Engines 25-130HP have no useful life requirements. | Yes | Yes | Yes | AZ9XB03.0GCE | No Compensation Required | 4 | Inline | Single Fuel | Natural Gas | G2 | Carburetor | Y | 3L | 39 | 1800 | 4-Stroke | Overhead | 1 | 1 | Yes | Heated | Yes | Water/Coolant mixture | Naturally Aspirated | GFI | DZ9XBM0011641 | Stationary | 22.6 | g/kW-hr | 1.22 | g/kW-hr | 1.22 | g/kW-hr |  |  | 3.53 | g/kW-hr | 0 | Steady-State Additive |  | 0 |  | 0 |  | 0 | 23 |  |  |  |  | 4.8 | 4.8 | 519 |  |  | 13.4 |  |  |  | 2012-11-06 19:32 | 2012-12-15
Zenith Power Products | ZPP | GZPPB01.6HSP | 2016 | Standard | 5000 Hours / 7 Years |  |  | Yes | Yes | Yes | EZPPB01.6HSP | Electronic Compensation | 4 | Inline | Single Fuel | Gasoline (as defined in 1065.710) | C2 | Sequential Multiport Injection | Y | 1.6L | 52.9 | 4000 | 4-Stroke | Overhead | 2 | 2 | Yes | Heated | Yes | Water/Coolant mixture | Naturally Aspirated | Zenith Power Products | GZPPBM0029282 | Mobile Part 1048 | 0.66 | g/kW-hr | 0.28 | g/kW-hr |  |  |  |  | 0.36 | g/kW-hr | 1 | Steady-State Multiplicative |  | 1 |  |  |  | 1 | 0.7 |  |  |  |  | 0.6 |  | 4.4 |  |  | 2.7 |  |  |  | 2016-06-01 10:10 | 2016-09-01
KEM Equipment, Inc. | KEM | LKEMB05.7CS2 | 2020 | Standard | 5000 Hours / 7 Years |  |  | Yes | Yes | Yes | EKEMB05.7CS2 | Electronic Compensation | 8 | V | Dual-Fuel (Two or more separate fuel sources, separate combustion) | LPG/Propane | 1048 D2 | Mixer | Y | 5.7L | 82.7 | 2650 | 4-Stroke | Overhead | 1 | 1 | Yes | Heated | Yes | Water/Coolant mixture | Naturally Aspirated | KEM Emission Certificate Test Laboratory | LKEMBM0048390 | Stationary Part 1048 | 0.77 | g/kW-hr | 0.1 | g/kW-hr |  |  |  |  | 0.17 | g/kW-hr | 1.591 | Steady-State Multiplicative |  | 1 |  | 1 |  | 2.723 | 1.2 |  |  |  |  | 0.6 |  | 20.6 |  |  | 0.8 | 911 |  |  | 2019-10-02 12:06 | 2020-01-01
Engine Distributors, Inc. | EDI | REDIB07.3WSG | 2024 | Standard | 5000 Hours / 7 Years |  |  | Yes | Yes | Yes | PEDIB07.3WSG | Electronic Compensation | 8 | V | Dual-Fuel (Two or more separate fuel sources, separate combustion) | LPG/Propane | 1048 D2 | Mixer | Y | 7.3L | 171 | 3600 | 4-Stroke | Overhead | 1 | 1 | Yes | Heated | Yes | Water/Coolant mixture | Naturally Aspirated | EControls, Inc | REDIBM0076810 | Mobile Part 1048 | 0.419 | g/kW-hr | 0.007 | g/kW-hr |  |  |  |  | 0.021 | g/kW-hr | 1.591 | Steady-State Multiplicative |  | 1 |  | 1 |  | 2.723 | 0.7 |  |  |  |  | 0.1 |  | 20.6 |  |  | 0.8 | 792 | 0.005 | 0.007 | 2024-05-09 15:12 | 2024-01-01
Zenith Power Products | ZPP | BZPPB04.4GSE | 2011 | Standard | 5000 Hours / 7 Years |  |  | Yes | Yes | Yes | 8ZPPB04.4GSE | Electronic Compensation | 6 | Inline | Dual-Fuel (Two or more separate fuel sources, separate combustion) | LPG/Propane | C2 | Carburetor | Y | 4.4L | 100 | 3000 | 4-Stroke | Overhead | 1 | 1 | Yes | Heated | Yes | Water/Coolant mixture | Naturally Aspirated | Electronic MicroSystems, LLC | BZPPBM0001841 | Mobile | 0.27 | g/kW-hr | 0.08 | g/kW-hr |  |  |  |  | 0.03 | g/kW-hr | 1.591 | Steady-State Multiplicative |  | 1 |  |  |  | 2.723 | 0.4 |  |  |  |  | 0.2 |  | 20.6 |  |  | 0.8 |  |  |  | 2010-12-09 11:06 | 2011-01-01
KEM Equipment, Inc. | KEM | GKEMB03.0CS1 | 2016 | Standard | 5000 Hours / 7 Years |  |  | Yes | Yes | Yes | AKEMB03.0CN1 | Electronic Compensation | 4 | Inline | Dual-Fuel (Two or more separate fuel sources, separate combustion) | LPG/Propane | ISO D-1 | Mixer | Y | 3L | 61.3 | 2700 | 4-Stroke | Overhead | 1 | 1 | Yes | Heated | Yes | Water/Coolant mixture | Naturally Aspirated | KEM Emission Certificate Test Laboratory | GKEMBM0025367 | Stationary Part 1048 | 1.11 | g/kW-hr | 0.13 | g/kW-hr |  |  |  |  | 0.1 | g/kW-hr | 1.591 | Steady-State Multiplicative |  | 1 |  | 1 |  | 2.723 | 1.8 |  |  |  |  | 0.4 |  | 20.6 |  |  | 0.8 | 753 |  |  | 2015-08-19 20:34 | 2016-01-01
Arrow Engine Company | ARW | PARWB06.5PNA | 2023 | Standard | 5000 Hours / 7 Years |  |  | Yes | Yes | Yes | NARWB06.5PNA | Electronic Compensation | 6 | Inline | Dual-Fuel (Two or more separate fuel sources, separate combustion) | Natural Gas | ISO D-1 | Carburetor | Y | 6.5L | 79 | 1800 | 4-Stroke | Overhead | 1 | 1 | Yes | Heated | Yes | Water/Coolant mixture | Naturally Aspirated | Woodward | PARWBM0068278 | Stationary Part 1048 | 0.37 | g/kW-hr |  |  | 0.06 | g/kW-hr |  |  | 0.56 | g/kW-hr | 1.591 | Steady-State Multiplicative |  | 1 |  | 1 |  | 2.723 | 0.6 | [5 empty] | 1.6 | 4.4 |  |  | 2.7 | 745 | 1.36 |  | 2022-12-09 16:04 | 2023-01-01
KEM Equipment, Inc. | KEM | JKEMB08.0CS1 | 2018 | Standard | 5000 Hours / 7 Years |  |  | Yes | Yes | Yes | DKEMB08.0CS1 | Electronic Compensation | 8 | V | Dual-Fuel (Two or more separate fuel sources, separate combustion) | Natural Gas | ISO D-1 | Mixer | Y | 8L | 125.2 | 2400 | 4-Stroke | Overhead | 1 | 1 | Yes | Heated | Yes | Water/Coolant mixture | Naturally Aspirated | KEM Emission Certificate Test Laboratory | JKEMBM0035343 | Part 60 Subpart JJJJ Table 1 | 0.64 | g/kW-hr |  |  |  |  | 0.29 | g/kW-hr | 0.02 | g/kW-hr | 1.591 | Steady-State Multiplicative |  |  |  |  | 1 | 2.723 | 1.0 |  |  | 0.3 | 0.1 |  |  | 2.7 | 0.9 | 1.3 |  | 674 |  |  | 2017-07-19 02:34 | 2018-01-01
Power Solutions International, Inc. | PSI | PPSIB5.70MLP | 2023 | Standard | 5000 Hours / 7 Years |  |  | No | Yes | Yes | CPSIB5.70MLP | Electronic Compensation | 8 | V | Single Fuel | LPG/Propane | C2 | Mixer | Y | 5.7L | 99.3 | 2400 | 4-Stroke | Overhead | 1 | 1 | Yes | Heated | Yes | Water/Coolant mixture | Naturally Aspirated | Intertek Carnot Emission Services | PPSIBM0068535 | Mobile Part 1048 | 0.25 | g/kW-hr | 0.04 | g/kW-hr |  |  |  |  | 0 | g/kW-hr | 1 | Steady-State Multiplicative |  | 4.719 |  |  |  | 1.933 | 0.2 |  |  |  |  | 0.2 |  | 4.4 |  |  | 2.7 | 885.7 |  |  | 2022-12-19 09:45 | 2023-01-02
Aegis Energy Services LLC | AGN | KAGNB07.4CHP | 2019 | Standard | 5000 Hours / 7 Years |  |  | Yes | Yes | Yes | FAGNB07.4CHP | Electronic Compensation | 8 | V | Single Fuel | Natural Gas | ISO D-1 | Carburetor | Y | 7.4L | 105.1 | 2400 | 4-Stroke | Overhead | 1 | 1 | Yes | Heated | Yes | Water/Coolant mixture | Naturally Aspirated | Electronic MicroSystems | KAGNBM0041876 | Part 60 Subpart JJJJ Table 1 | 0.37 | g/Hp-hr |  |  |  |  | 0.01 | g/Hp-hr | 0.08 | g/Hp-hr | 1.591 | Steady-State Multiplicative |  |  |  |  | 1 | 2.723 | 0.6 |  |  | 0.0 | 0.2 |  |  | 2 | 0.7 | 1 |  | 514 | 0.93 |  | 2018-09-13 19:00 | 2019-01-01
Industrial-Irrigation Services, Inc. | INR | NINRB06.2CSE | 2022 | Standard | 5000 Hours / 7 Years |  |  | Yes | Yes | Yes | KINRB06.2CSE | Electronic Compensation | 8 | V | Dual-Fuel (Two or more separate fuel sources, separate combustion) | Natural Gas | 1048 D2 | Carburetor | Y | 5.7L, 6.2L | 151 | 3000 | 4-Stroke | Overhead | 1 | 1 | Yes | Heated | Yes | Water/Coolant mixture | Naturally Aspirated | Woodward Engine Lab | NINRBM0063687 | Mobile Part 1048 | 0.22 | g/kW-hr |  |  | 0.07 | g/kW-hr |  |  | 0.01 | g/kW-hr | 1.591 | Steady-State Multiplicative |  | 1 |  | 1 |  | 2.723 | 0.4 | [5 empty] | 0.1 | 7.9 |  |  | 1.7 | 801 | 0.36 |  | 2022-04-26 17:05 | 2022-05-01
Cummins Inc. | CEX | NCEXB38.0AAA | 2022 | Standard | 5000 Hours / 7 Years |  |  | Yes | No | Yes | HCEXB38.0AAA | Electronic Compensation | 16 | V | Dual-Fuel (Two or more separate fuel sources, separate combustion) | Natural Gas | ISO D-1 | Carburetor | Y | 37.7L | 633 | 1800 | 4-Stroke | Overhead | 2 | 2 | Yes | Heated | Yes | Water/Coolant mixture | Turbocharged | FEV | NCEXBM0059943 | Part 60 Subpart JJJJ Table 1 | 0.54 | g/Hp-hr |  |  |  |  | 0 | g/Hp-hr | 0.23 | g/Hp-hr | 3.104 | Steady-State Multiplicative |  | 1.031 |  | 1.031 | 1.031 | 1 | 1.7 |  |  | 0.0 | 0.2 |  |  | 2 | 0.7 | 1 |  | 494 |  | 0.01 | 2021-09-13 13:41 | 2021-11-01
Zenith Power Products | ZPP | HZPPB04.4P44 | 2017 | Standard | 5000 Hours / 7 Years |  |  | Yes | Yes | Yes | 8ZPPB04.4P44 | Electronic Compensation | 6 | Inline | Dual-Fuel (Two or more separate fuel sources, separate combustion) | Gasoline (as defined in 1065.710) | Part 1048 Transient | Sequential Multiport Injection | Y | 4.4L | 100 | 3000 | 4-Stroke | Overhead | 1 | 1 | Yes | Heated | Yes | Water/Coolant mixture | Naturally Aspirated | Electronic MicroSystems, LLC | HZPPBM0032149 | Mobile Part 1048 | 0.33 | g/kW-hr | 0.05 | g/kW-hr |  |  |  |  | 0.19 | g/kW-hr | 2.201 | Transient Multiplicative |  | 1 |  |  |  | 1.994 | 0.7 |  |  |  |  | 0.4 |  | 4.4 |  |  | 2.7 |  |  |  | 2016-11-07 11:31 | 2017-01-01
Engine Distributors, Inc. | EDI | JEDIB02.5MSG | 2018 | Standard | 5000 Hours / 7 Years |  |  | Yes | Yes | Yes | CEDIB02.5MSG | Electronic Compensation | 4 | Inline | Dual-Fuel (Two or more separate fuel sources, separate combustion) | LPG/Propane | C2 | Mixer | Y | 2.5L | 64.3 | 3200 | 4-Stroke | Overhead | 2 | 2 | Yes | Heated | Yes | Water/Coolant mixture | Naturally Aspirated | EControls, Inc | JEDIBM0035513 | Mobile Part 1048 | 0.35 | g/kW-hr | 0.02 | g/kW-hr |  |  |  |  | 0.02 | g/kW-hr | 1.591 | Steady-State Multiplicative |  | 0 |  | 0 |  | 0.08 | 0.6 |  |  |  |  | 0.1 |  | 20.6 |  |  | 0.8 | 859 | 0.01 |  | 2017-07-25 18:28 | 2018-01-01
Weichai America Corporation | WCA | NWCAB09.7GTA | 2022 | Standard | 5000 Hours / 7 Years |  |  | No | Yes | Yes | JWCAB09.7GTA | Electronic Compensation | 6 | Inline | Dual-Fuel (Two or more separate fuel sources, separate combustion) | LPG/Propane | 1048 D2 | Mixer | Y | 9.7L | 242 | 2200 | 4-Stroke | Overhead | 2 | 2 | Yes | Heated | Yes | Water/Coolant mixture | Turbocharged | Econtrols, Inc. | NWCABM0061417 | Mobile Part 1048 | 0.212 | g/kW-hr | 0.014 | g/kW-hr | 0.004 | g/kW-hr |  |  | 0 | g/kW-hr | 1.591 | Steady-State Multiplicative |  | 1 |  | 1 |  | 2.723 | 0.3 |  |  |  |  | 0.0 | 0.0 | 20.6 |  |  | 0.8 | 784.276 | 0.01 | 0.008 | 2021-11-17 17:39 | 2022-01-01
Zenith Power Products | ZPP | FZPPB01.6HSP | 2015 | Standard | 5000 Hours / 7 Years |  |  | Yes | Yes | Yes | EZPPB01.6HSP | Electronic Compensation | 4 | Inline | Single Fuel | Gasoline (as defined in 1065.710) | C2 | Sequential Multiport Injection | Y | 1.6L | 52.9 | 4000 | 4-Stroke | Overhead | 2 | 2 | Yes | Heated | Yes | Water/Coolant mixture | Naturally Aspirated | Zenith Power Products | FZPPBM0022639 | Mobile | 0.76 | g/kW-hr | 0.29 | g/kW-hr |  |  |  |  | 0.29 | g/kW-hr | 1 | Steady-State Multiplicative |  | 1 |  |  |  | 1 | 0.8 |  |  |  |  | 0.6 |  | 4.4 |  |  | 2.7 |  |  |  | 2014-12-18 10:27 | 2015-01-19
IMPCO Technologies, Inc. | Z9X | GZ9XB02.5NA8 | 2016 | Standard | 5000 Hours / 7 Years |  |  | No | No | Yes | FZ9XB02.5NA8 | No Compensation Required | 4 | Inline | Single Fuel | LPG/Propane | Part 1048 Transient | Sequential Multiport Injection | Y | 2.1L, 2.5L | 42 | 2700 | 4-Stroke | Overhead | 1 | 1 | Yes | Heated | Yes | Water/Coolant mixture | Naturally Aspirated | GFI | GZ9XBM0024715 | Mobile Part 1048 | 0.593 | g/kW-hr | 0.01 | g/kW-hr |  |  |  |  | 0.022 | g/kW-hr | 1.134 | Transient Multiplicative |  | 3.386 |  |  |  | 1.005 | 0.7 |  |  |  |  | 0.1 |  | 20.6 |  |  | 0.8 | 1216 | 0.002 | 0.195 | 2015-07-14 20:00 | 2015-10-01
KEM Equipment, Inc. | KEM | JKEMB08.0CS1 | 2018 | Standard | 5000 Hours / 7 Years |  |  | Yes | Yes | Yes | DKEMB08.0CS1 | Electronic Compensation | 8 | V | Dual-Fuel (Two or more separate fuel sources, separate combustion) | LPG/Propane | 1048 D2 | Mixer | Y | 8L | 145.7 | 2400 | 4-Stroke | Overhead | 1 | 1 | Yes | Heated | Yes | Water/Coolant mixture | Naturally Aspirated | KEM Emission Certificate Test Laboratory | JKEMBM0035341 | Mobile Part 1048 | 0.41 | g/kW-hr | 0.27 | g/kW-hr |  |  |  |  | 0.06 | g/kW-hr | 1.591 | Steady-State Multiplicative |  | 1 |  | 1 |  | 2.723 | 0.7 |  |  |  |  | 0.4 |  | 20.6 |  |  | 0.8 | 754 |  |  | 2017-07-19 02:34 | 2018-01-01
Tecogen | TCG | NTCGB08.0TSE | 2022 | High Load | 5000 Hours / 7 Years |  |  | Yes | Yes | No |  | Electronic Compensation | 8 | V | Single Fuel | Natural Gas | 1048 High Load Cycle | Carburetor | Y | 7.4L | 136 | 3600 | 4-Stroke | Overhead | 1 | 1 | Yes | Heated | Yes | Water/Coolant mixture | Naturally Aspirated | Tecogen | NTCGBM0063106 | Part 60 Subpart JJJJ Table 1 | 0.23 | g/Hp-hr |  |  |  |  | 0 | g/Hp-hr | 0.01 | g/Hp-hr | 1.591 | Steady-State Multiplicative |  |  |  |  | 1 | 2.723 | 0.4 |  |  | 0.0 | 0.0 |  |  | 2 | 0.7 | 1 |  | 289 | 0.03 |  | 2022-03-04 17:08 | 2022-03-15
Discovery Energy, LLC. | KHX | NKHXB10.3TNL | 2022 | Standard | 5000 Hours / 7 Years |  |  | Yes | No | Yes | MKHXB10.3TNL | Electronic Compensation | 8 | V | Dual-Fuel (Two or more separate fuel sources, separate combustion) | Natural Gas | ISO D-1 | Mixer | Y | 10.3L | 168.7 | 1800 | 4-Stroke | Overhead | 1 | 1 | Yes | Heated | Yes | Water/Coolant mixture | Turbocharged | Excel Engineering | NKHXBM0065335 | Part 60 Subpart JJJJ Table 1 | 0.07 | g/Hp-hr |  |  |  |  | 0.004 | g/Hp-hr | 0.09 | g/Hp-hr | 1.591 | Steady-State Multiplicative |  |  |  |  | 1 | 2.723 | 0.1 |  |  | 0.0 | 0.2 |  |  | 4 | 1 | 2 |  | 485 | 0.031 | 0 | 2022-08-04 16:36 | 2022-09-01
Industrial-Irrigation Services, Inc. | INR | PINRB10.3CSE | 2023 | Standard | 5000 Hours / 7 Years |  |  | Yes | Yes | No |  | Electronic Compensation | 8 | V | Dual-Fuel (Two or more separate fuel sources, separate combustion) | Natural Gas | 1048 D2 | Carburetor | Y | 10.3L | 215 | 2800 | 4-Stroke | Overhead | 1 | 1 | Yes | Heated | Yes | Water/Coolant mixture | Naturally Aspirated | Woodward Engine Lab | PINRBM0068408 | Stationary Part 1048 | 0.76 | g/kW-hr |  |  | 0.02 | g/kW-hr |  |  | 0.01 | g/kW-hr | 1.591 | Steady-State Multiplicative |  | 1 |  | 1 |  | 2.723 | 1.2 | [5 empty] | 0.0 | 7.9 |  |  | 1.7 | 797 | 0.09 |  | 2022-12-15 17:02 | 2023-01-01
Power Solutions International, Inc. | PSI | EPSIB8.80EMT | 2014 | Standard | 5000 Hours / 7 Years |  |  | Yes | Yes | Yes | DPSIB8.80EMT | Electronic Compensation | 8 | V | Dual-Fuel (Two or more separate fuel sources, separate combustion) | Natural Gas | 1048 High Load Cycle | Mixer | Y | 8.8L | 182.8 | 1800 | 4-Stroke | Overhead | 1 | 1 | Yes | Heated | Yes | Water/Coolant mixture | Turbocharged | Electronic Microsystems | EPSIBM0017051 | Stationary | 0.276 | g/Hp-hr |  |  |  |  | 0.002 | g/Hp-hr | 0.073 | g/Hp-hr | 1.591 | Steady-State Multiplicative |  |  |  |  | 1 | 2.723 | 0.4 |  |  | 0.0 | 0.2 |  |  | 4 | 1 | 2 |  | 475.75 | 0.04 |  | 2013-10-21 10:50 | 2013-12-02
Zenith Power Products | ZPP | JZPPB08.8NAS | 2018 | Standard | 5000 Hours / 7 Years |  |  | Yes | Yes | Yes | EZPPB08.8NAS | Electronic Compensation | 6 | Inline | Dual-Fuel (Two or more separate fuel sources, separate combustion) | LPG/Propane | 1048 D2 | Mixer | Y | 8.8L | 134 | 2200 | 4-Stroke | Overhead | 1 | 1 | Yes | Heated | Yes | Water/Coolant mixture | Naturally Aspirated | Zenith Power Products | JZPPBM0038214 | Stationary Part 1048 | 0.13 | g/kW-hr | 0.04 | g/kW-hr |  |  |  |  | 0.01 | g/kW-hr | 1.591 | Steady-State Multiplicative |  | 1 |  | 1 |  | 2.723 | 0.2 |  |  |  |  | 0.1 |  | 4.4 |  |  | 2.7 | 831 | 0 |  | 2017-12-01 12:53 | 2018-01-01
Zenith Power Products | ZPP | PZPPB08.8NAS | 2023 | Standard | 5000 Hours / 7 Years |  |  | Yes | Yes | Yes | EZPPB08.8NAS | Electronic Compensation | 6 | Inline | Dual-Fuel (Two or more separate fuel sources, separate combustion) | LPG/Propane | 1048 D2 | Mixer | Y | 8.8L | 134 | 2200 | 4-Stroke | Overhead | 1 | 1 | Yes | Heated | Yes | Water/Coolant mixture | Naturally Aspirated | Zenith Power Products | PZPPBM0068113 | Mobile Part 1048 | 0.13 | g/kW-hr | 0.04 | g/kW-hr |  |  |  |  | 0.01 | g/kW-hr | 1.591 | Steady-State Multiplicative |  | 1 |  | 1 |  | 2.723 | 0.2 |  |  |  |  | 0.1 |  | 4.4 |  |  | 2.7 | 831 | 0 |  | 2022-12-02 10:46 | 2023-01-01
Polar Power Inc | PPI | RPPIB2.24L4Y | 2024 | Standard | 5000 Hours / 7 Years |  |  | Yes | Yes | Yes | NPPIB2.24L4Y | Electronic Compensation | 4 | Inline | Single Fuel | LPG/Propane | 1048 D2 | Carburetor | Y | 2.2L | 35.5 | 2600 | 4-Stroke | Overhead | 1 | 1 | Yes | Heated | Yes | Water/Coolant mixture | Naturally Aspirated | Intertek Carnot Emission Services | RPPIBM0074013 | Stationary Part 1048 | 0.788 | g/kW-hr | 0.2697 | g/kW-hr |  |  |  |  | 0.0023 | g/kW-hr | 1.591 | Steady-State Multiplicative |  | 1 |  |  |  | 2.723 | 1.3 |  |  |  |  | 0.3 |  | 4.4 |  |  | 2.7 | 794.7 | 0.0634 | 0.0008 | 2023-11-08 16:50 | 2024-01-01
KEM Equipment, Inc. | KEM | FKEMB05.7CS1 | 2015 | Standard | 5000 Hours / 7 Years |  |  | Yes | Yes | Yes | BKEMB05.7SNL | Electronic Compensation | 8 | V | Dual-Fuel (Two or more separate fuel sources, separate combustion) | Natural Gas | ISO D-1 | Mixer | Y | 5.7L | 98.6 | 2650 | 4-Stroke | Overhead | 1 | 1 | Yes | Heated | Yes | Water/Coolant mixture | Naturally Aspirated | KEM Emission Certificate Test Laboratory | FKEMBM0020343 | Stationary | 0.32 | g/kW-hr |  |  |  |  | 0.07 | g/kW-hr | 0.01 | g/kW-hr | 1.591 | Steady-State Multiplicative |  | 1 |  |  | 1 | 2.723 | 0.5 |  |  | 0.1 | 0.0 |  |  | 20.6 | 0.9 | 1.3 | 0.8 | 666 |  |  | 2014-08-19 19:21 | 2015-01-01
Power Solutions International, Inc. | PSI | KPSIB8.80NGP | 2019 | Standard | 5000 Hours / 7 Years |  |  | Yes | Yes | Yes | DPSIB8.80NGP | Electronic Compensation | 8 | V | Dual-Fuel (Two or more separate fuel sources, separate combustion) | Natural Gas | ISO D-1 | Mixer | Y | 8.8L | 183 | 3000 | 4-Stroke | Overhead | 1 | 1 | Yes | Heated | Yes | Water/Coolant mixture | Naturally Aspirated | Electronic Microsystems | KPSIBM0044781 | Part 60 Subpart JJJJ Table 1 | 0.315 | g/Hp-hr |  |  |  |  | 0.003 | g/Hp-hr | 0.0017 | g/Hp-hr | 1 | Steady-State Multiplicative |  |  |  |  | 1.914 | 2.929 | 0.3 |  |  | 0.0 | 0.0 |  |  | 2 | 0.7 | 1 |  | 414.5 | 0.27 |  | 2019-03-08 12:35 | 2019-03-08
Origin Engines | ORG | PORGB06.2PTA | 2023 | Standard | 5000 Hours / 7 Years |  |  | Yes | Yes | Yes | NORGB06.2PTA | Electronic Compensation | 8 | V | Dual-Fuel (Two or more separate fuel sources, separate combustion) | LPG/Propane | 1048 D2 | Carburetor | Y | 6.2L | 157 | 1800 | 4-Stroke | Overhead | 1 | 1 | Yes | Heated | Yes | Water/Coolant mixture | Turbocharged | Electronic MicroSystems | PORGBM0067569 | Mobile Part 1048 | 0.59 | g/kW-hr | 0.03 | g/kW-hr |  |  |  |  | 0.06 | g/kW-hr | 1.591 | Steady-State Multiplicative |  | 1 |  | 1 |  | 2.723 | 0.9 |  |  |  |  | 0.2 |  | 20.6 |  |  | 0.8 | 764 | 0 | 0.03 | 2022-10-29 12:05 | 2023-01-01
Kubota Corporation | KBX | PKBXB01.9GFA | 2023 | Standard | 5000 Hours / 7 Years |  |  | No | No | Yes | KKBXB01.9GFA | Electronic Compensation | 3 | Inline | Dual-Fuel (Two or more separate fuel sources, separate combustion) | Natural Gas | Part 1048 Transient | Mixer | Y | 1.9L | 30.62 | 2717 | 4-Stroke | Overhead | 1 | 1 | Yes | Heated | Yes | Water/Coolant mixture | Naturally Aspirated | Kubota Corporation - Rinkai Plant | PKBXBM0069815 | Mobile Part 1048 | 1.05 | g/kW-hr |  |  | 0 | g/kW-hr |  |  | 0.15 | g/kW-hr | 1.297 | Transient Multiplicative |  | 1 |  | 1 |  | 1.226 | 1.4 | [5 empty] | 0.2 | 20.6 |  |  | 0.8 | 826 | 0.109 | 0 | 2023-04-18 00:31 | 2023-05-01
Discovery Energy, LLC. | KHX | PKHXB06.2TNL | 2023 | Standard |  |  |  | No | Yes | Yes | LKHXB06.2TLP | Electronic Compensation | 8 | V | Dual-Fuel (Two or more separate fuel sources, separate combustion) | LPG/Propane | G2 | Mixer | Y | 6.2L | 94.6 | 1800 | 4-Stroke | Overhead | 1 | 1 | Yes | Heated | Yes | Water/Coolant mixture | Turbocharged | Intertek - Carnot Emission Services | PKHXBM0070444 | Part 90 Phase 1 | 21.6 | g/kW-hr | 1.11 | g/kW-hr |  |  |  |  | 9.78 | g/kW-hr | 1 | Steady-State Multiplicative |  | 1 |  | 1 |  | 1 | 21.6 |  |  |  |  | 10.9 |  | 519 |  |  | 13.4 | 817 | 0.114 |  | 2023-06-02 14:44 | 2023-06-12
KEM Equipment, Inc. | KEM | FKEMB05.7CS2 | 2015 | Standard | 5000 Hours / 7 Years |  |  | Yes | Yes | Yes | EKEMB05.7CS2 | Electronic Compensation | 8 | V | Dual-Fuel (Two or more separate fuel sources, separate combustion) | LPG/Propane | 1048 D2 | Mixer | Y | 5.7L | 82.7 | 2650 | 4-Stroke | Overhead | 1 | 1 | Yes | Heated | Yes | Water/Coolant mixture | Naturally Aspirated | KEM Emission Certificate Test Laboratory | FKEMBM0020349 | Mobile | 0.43 | g/kW-hr | 0.18 | g/kW-hr |  |  |  |  | 0.15 | g/kW-hr | 1.591 | Steady-State Multiplicative |  | 1 |  | 1 |  | 2.723 | 0.7 |  |  |  |  | 0.6 |  | 20.6 |  |  | 0.8 | 819 |  |  | 2014-08-19 19:28 | 2015-01-01
Zenith Power Products | ZPP | KZPPB02.8P28 | 2019 | Standard | 5000 Hours / 7 Years |  |  | Yes | Yes | Yes | 8ZPPB02.8P28 | Electronic Compensation | 4 | Inline | Dual-Fuel (Two or more separate fuel sources, separate combustion) | Gasoline (as defined in 1065.710) | 1048 D2 | Sequential Multiport Injection | Y | 2.8L | 60 | 3200 | 4-Stroke | Overhead | 1 | 1 | Yes | Heated | Yes | Water/Coolant mixture | Naturally Aspirated | Electronic MicroSystems, LLC | KZPPBM0043493 | Mobile Part 1048 | 0.39 | g/kW-hr | 0.02 | g/kW-hr |  |  |  |  | 0.02 | g/kW-hr | 1.591 | Steady-State Multiplicative |  | 1 |  | 1 |  | 2.723 | 0.6 |  |  |  |  | 0.1 |  | 4.4 |  |  | 2.7 |  |  |  | 2018-11-10 15:01 | 2019-01-01
Cummins Inc. | CEX | PCEXB14.0ARB | 2023 | Standard | 5000 Hours / 7 Years |  |  | Yes | No | Yes | KCEXB14.0ARB | Electronic Compensation | 6 | Inline | Dual-Fuel (Two or more separate fuel sources, separate combustion) | LPG/Propane | 1048 D2 | Carburetor | Y | 14L | 231 | 1800 | 4-Stroke | Overhead | 2 | 2 | Yes | Heated | Yes | Water/Coolant mixture | Turbocharged | Referenced Test Lab: CRX/2 | PCEXBM0065260 | Stationary Part 1048 | 0.495 | g/kW-hr | 0.192 | g/kW-hr |  |  |  |  | 0.061 | g/kW-hr | 2.666 | Steady-State Multiplicative |  | 4.245 |  | 4.245 |  | 1 | 1.3 |  |  |  |  | 0.9 |  | 4.4 |  |  | 2.7 | 891.249 | 0.103 | 0.02 | 2022-08-03 12:07 | 2022-11-01
Power Solutions International, Inc. | PSI | MPSIB18.3NGP | 2021 | Standard | 5000 Hours / 7 Years |  |  | No | Yes | Yes | APWRB18.3NGP | Electronic Compensation | 10 | V | Dual-Fuel (Two or more separate fuel sources, separate combustion) | Natural Gas | ISO D-1 | Mixer | Y | 14.6L | 420 | 1800 | 4-Stroke | Overhead | 1 | 1 | Yes | Heated | Yes | Water/Coolant mixture | Turbocharged | Intertek Carnot Emission Services | MPSIBM0051156 | Part 60 Subpart JJJJ Table 1 | 0.21 | g/Hp-hr |  |  |  |  | 0 | g/Hp-hr | 0.03 | g/Hp-hr | 0.108 | Steady-State Additive |  |  |  |  | 0.018 | 0.229 | 0.3 |  |  | 0.0 | 0.3 |  |  | 2 | 0.7 | 1 |  | 441 | 0.56 |  | 2020-04-06 08:02 | 2021-01-01
Caterpillar Inc. | CPX | RCPXB51.8CYL | 2024 | Standard | Alternative Useful Life | 8000 | Design life as indicated by the Top End UL is 8,000 hours | Yes | Yes | Yes | KCPXB51.8CYL | Electronic Compensation | 12 | V | Single Fuel | Natural Gas | ISO D-1 | Throttle Body Injection | Y | 51.8L | 1095 | 1800 | 4-Stroke | Overhead | 2 | 2 | No |  | Yes | Water/Coolant mixture | Turbocharged | Mossville Technical Center | RCPXBM0079766 | Part 60 Subpart JJJJ Table 1 | 1.66 | g/Hp-hr |  |  |  |  | 0.67 | g/Hp-hr | 0.49 | g/Hp-hr | 0.14 | Steady-State Additive |  |  |  |  | 0.04 | 0 | 1.8 |  |  | 0.7 | 0.5 |  |  | 2 | 0.7 | 1 |  | 414.9 |  |  | 2024-09-30 11:36 | 2023-12-01
Global Component Technologies Corporation | NFX | NNFXB02.147E | 2022 | Standard | 5000 Hours / 7 Years |  |  | No | No | No |  | Electronic Compensation | 4 | Inline | Dual-Fuel (Two or more separate fuel sources, separate combustion) | LPG/Propane | Part 1048 Transient | Throttle Body Injection | Y | 2.1L | 41 | 2700 | 4-Stroke | Overhead | 2 | 2 | Yes | Heated | Yes | Water/Coolant mixture | Naturally Aspirated | SGS North America Inc. (NRSI Test Lab) | NNFXBM0063007 | Mobile Part 1048 | 0.44 | g/kW-hr | 0.12 | g/kW-hr |  |  |  |  | 0.19 | g/kW-hr | 1.05 | Transient Multiplicative |  | 1 |  |  |  | 1.13 | 0.5 |  |  |  |  | 0.3 |  | 20.6 |  |  | 0.8 | 940 |  |  | 2022-03-02 00:57 | 2022-01-01
Power Solutions International, Inc. | PSI | EPSIB4.30GLP | 2014 | Standard | 5000 Hours / 7 Years |  |  | No | No | Yes | 9PSIB4.30GLP | Electronic Compensation | 6 | V | Dual-Fuel (Two or more separate fuel sources, separate combustion) | Gasoline (as defined in 1065.710) | C2 | Multiport Injection | Y | 4.3L | 97.7 | 3200 | 4-Stroke | Overhead | 1 | 1 | Yes | Heated | Yes | Water/Coolant mixture | Naturally Aspirated | Intertek Carnot Emission Services | EPSIBM0016104 | Mobile | 0.7 | g/kW-hr | 0.01 | g/kW-hr |  |  |  |  | 0.02 | g/kW-hr | 1 | Steady-State Multiplicative |  | 4.719 |  | 4.719 |  | 1.933 | 0.7 |  |  |  |  | 0.1 |  | 4.4 |  |  | 2.7 | 1069.83 |  |  | 2013-08-21 17:42 | 2014-01-01
Crown Equipment Corporation | CEQ | JCEQB02.4001 | 2018 | Standard | 5000 Hours / 7 Years |  |  | No | No | Yes | AJDXB02.4001 | No Compensation Required | 4 | Inline | Single Fuel | LPG/Propane | Part 1048 Transient | Mixer | Y | 2.4L | 44 | 2800 | 4-Stroke | Overhead | 1 | 1 | Yes | Heated | Yes | Water/Coolant mixture | Naturally Aspirated | Electronic MicroSystems LLC | JCEQBM0038786 | Mobile Part 1048 | 0.96 | g/kW-hr | 0.06 | g/kW-hr |  |  |  |  | 0 | g/kW-hr | 3.643 | Transient Multiplicative |  | 1.21 |  |  |  | 3.233 | 3.5 |  |  |  |  | 0.1 |  | 20.6 |  |  | 0.8 |  |  |  | 2018-01-16 15:51 | 2018-01-22
Zenith Power Products | ZPP | NZPPB08.8TAC | 2022 | Standard | 5000 Hours / 7 Years |  |  | Yes | Yes | Yes | EZPPB08.8TAC | Electronic Compensation | 6 | Inline | Dual-Fuel (Two or more separate fuel sources, separate combustion) | Natural Gas | 1048 D2 | Carburetor | Y | 8.8L | 211 | 1800 | 4-Stroke | Overhead | 1 | 1 | Yes | Heated | Yes | Water/Coolant mixture | Turbocharged | Zenith Power Products | NZPPBM0062136 | Mobile Part 1048 | 0.71 | g/kW-hr |  |  | 0.02 | g/kW-hr |  |  | 0.16 | g/kW-hr | 1.591 | Steady-State Multiplicative |  | 1 |  | 1 |  | 2.723 | 1.1 | [5 empty] | 0.5 | 4.4 |  |  | 2.7 | 766 | 1.58 |  | 2021-12-11 17:06 | 2022-01-01
Kubota Corporation | KBX | NKBXB02.5GFA | 2022 | Standard | 5000 Hours / 7 Years |  |  | No | No | Yes | DKBXB02.5GFA | Electronic Compensation | 4 | Inline | Dual-Fuel (Two or more separate fuel sources, separate combustion) | Natural Gas | Part 1048 Transient | Mixer | Y | 2.5L | 44.5 | 2724 | 4-Stroke | Overhead | 1 | 1 | Yes | Heated | Yes | Water/Coolant mixture | Naturally Aspirated | eControls | NKBXBM0062872 | Mobile Part 1048 | 0.44 | g/kW-hr |  |  | 0.02 | g/kW-hr |  |  | 0.09 | g/kW-hr | 1.297 | Transient Multiplicative |  | 1 |  | 1 |  | 1.226 | 0.6 | [5 empty] | 0.1 | 20.6 |  |  | 0.8 | 770 | 0.148 | 0.089 | 2022-02-23 02:26 | 2022-01-01
INNIO Jenbacher GmbH & CO OG | GJR | RGJRB124.620 | 2024 | Standard | Alternative Useful Life | 30000 | Alternate useful life is same as INNIO Jenbacher's previous 320 series. | Yes | Yes | No |  | Electronic Compensation | 20 | V | Single Fuel | Natural Gas | ISO D-1 | Mixer | Y | 124.7L | 3431 | 1500 | 4-Stroke | Overhead | 2 | 2 | No |  | No | Water/Coolant mixture | Turbocharged | DEKRA Umwelt GmbH Umweltgutachterorganisation | RGJRBM0071159 | Mobile Part 1048 | 1.352 | g/kW-hr |  |  | 0.13 | g/kW-hr |  |  | 0.69 | g/kW-hr | 2.592 | Steady-State Additive |  |  |  | 0 |  | 0.48 | 3.9 | [5 empty] | 1.3 | 4.4 |  |  | 2.7 | 420 |  |  | 2023-07-17 15:46 | 2023-09-01
INNIO Waukesha Gas Engines Inc. | DRS | RDRSB24.0VGF | 2024 | Standard | Alternative Useful Life | 12000 | Please see EPA agreement via email titled, "RE DFs for Dresser Inc 24L and 18L 12 000 hour Useful Life." | Yes | Yes | Yes | HDRSB24.0VGF | Electronic Compensation | 8 | Inline | Dual-Fuel (Two or more separate fuel sources, separate combustion) | Natural Gas | ISO D-1 | Carburetor | Y | 24L | 436.2 | 1800 | 4-Stroke | Overhead | 2 | 2 | Yes | Heated | Yes | Water/Coolant mixture | Turbocharged | Electronic Microsystems LLC | RDRSBM0074543 | Part 60 Subpart JJJJ Table 1 | 0.11 | g/Hp-hr |  |  |  |  | 0.01 | g/Hp-hr | 0.02 | g/Hp-hr | 1.39 | Steady-State Multiplicative |  |  |  |  | 2.31 | 4.22 | 0.2 |  |  | 0.0 | 0.1 |  |  | 2 | 0.7 | 1 |  | 469 | 0.7 |  | 2023-12-01 15:54 | 2024-01-01
Rolls-Royce Solutions America Inc | MDD | FMDDB06.8GBY | 2015 | Standard | 5000 Hours / 7 Years |  |  | Yes | Yes | No |  | Electronic Compensation | 10 | V | Dual-Fuel (Two or more separate fuel sources, separate combustion) | Natural Gas | ISO D-1 | Mixer | Y | 6.8L | 154 | 1800 | 4-Stroke | Overhead | 1 | 1 | Yes | Heated | Yes | Water/Coolant mixture | Turbocharged | Roush Industries - TEST LAB | FMDDBM0024605 | Part 60 Subpart JJJJ Table 1 | 0.04 | g/kW-hr |  |  |  |  | 0.45 | g/kW-hr | 0.03 | g/kW-hr | 1.591 | Steady-State Multiplicative |  |  |  |  | 1 | 2.723 | 0.1 |  |  | 0.4 | 0.1 |  |  | 4 | 1 | 2 | 3 | 619.61 |  |  | 2015-07-08 11:40 | 2015-01-01
KEM Equipment, Inc. | KEM | RKEMB04.3CS2 | 2024 | Standard | 5000 Hours / 7 Years |  |  | Yes | Yes | Yes | EKEMB04.3CS2 | Electronic Compensation | 6 | V | Dual-Fuel (Two or more separate fuel sources, separate combustion) | Natural Gas | 1048 D2 | Mixer | Y | 4.3L | 78.7 | 2650 | 4-Stroke | Overhead | 1 | 1 | Yes | Heated | Yes | Water/Coolant mixture | Naturally Aspirated | KEM Emission Certificate Test Laboratory | RKEMBM0073922 | Mobile Part 1048 | 0.13 | g/kW-hr |  |  | 0.12 | g/kW-hr |  |  | 0.04 | g/kW-hr | 1.591 | Steady-State Multiplicative |  | 1 |  | 1 |  | 2.723 | 0.2 | [5 empty] | 0.2 | 20.6 |  |  | 0.8 | 442 | 0.24 |  | 2023-11-08 13:06 | 2024-01-01
Industrial Engines Ltd. | IDS | CIDSB04.9IEL | 2012 | Standard | 5000 Hours / 7 Years |  |  | Yes | Yes | Yes | BIDSB04.9IEL | Electronic Compensation | 6 | Inline | Single Fuel | Natural Gas | ISO D-1 | Mixer | Y | 4.9L | 33.7 | 2400 | 4-Stroke | Overhead | 1 | 1 | Yes | Heated | Yes | Water/Coolant mixture | Naturally Aspirated | Olson-EcoLogic Engine Testing Laboratories | CIDSBM0007817 | Stationary | 2.4 | g/kW-hr |  |  | 0.87 | g/kW-hr |  |  | 1.13 | g/kW-hr | 1.25 | Steady-State Additive |  |  |  | 0.02 |  | 0.2 | 3.7 | [5 empty] | 2.2 | 4.4 |  |  | 2.7 | 730 |  |  | 2012-01-04 13:08 | 2012-01-11
Power Solutions International, Inc. | PSI | PPSIB21.9NGP | 2023 | Standard | Alternative Useful Life | 8760 | Alternative useful life is equivalent to the basic mechanical engine warranty in hours. | No | Yes | Yes | DPWRB21.9NGP | Electronic Compensation | 12 | V | Dual-Fuel (Two or more separate fuel sources, separate combustion) | Natural Gas | ISO D-1 | Mixer | Y | 21.9L | 515 | 1800 | 4-Stroke | Overhead | 1 | 1 | Yes | Heated | Yes | Water/Coolant mixture | Turbocharged | Electronic Microsystems | PPSIBM0072801 | Part 60 Subpart JJJJ Table 1 | 0.602 | g/Hp-hr |  |  |  |  | 0.001 | g/Hp-hr | 0.003 | g/Hp-hr | 0.108 | Steady-State Additive |  |  |  |  | 0.018 | 0.229 | 0.7 |  |  | 0.0 | 0.2 |  |  | 2 | 0.7 | 1 |  | 596.2 | 0.035 |  | 2023-09-21 08:32 | 2023-10-05
Arrow Engine Company | ARW | RARWB03.1STA | 2024 | Standard |  |  |  | Yes | Yes | No |  | Electronic Compensation | 3 | Inline | Dual-Fuel (Two or more separate fuel sources, separate combustion) | LPG/Propane | G2 | Carburetor | Y | 3.1L | 74 | 1800 | 4-Stroke | Overhead | 1 | 1 | Yes | Heated | Yes | Water/Coolant mixture | Turbocharged | Woodward | RARWBM0076620 | Part 1054 Phase 1 Class II | 161.8 | g/kW-hr | 4.3 | g/kW-hr |  |  |  |  | 2.8 | g/kW-hr | 0 | Steady-State Additive |  | 0 |  | 0 |  | 0 | 162 |  |  |  |  | 7.1 |  | 519 |  |  | 13.4 | 629 | 0.3 |  | 2024-04-18 15:58 | 2024-05-01
Deutz AG | DZX | RDZXB02.2113 | 2024 | Standard | 5000 Hours / 7 Years |  |  | No | No | No |  | No Compensation Required | 3 | Inline | Single Fuel | LPG/Propane | C2 | Mixer | Y | 2.2L | 41.5 | 2800 | 4-Stroke | Overhead | 1 | 1 | Yes | Heated | Yes | Water/Coolant mixture | Naturally Aspirated | Deutz AG | RDZXBM0078463 | Stationary Part 1048 | 0.127 | g/kW-hr | 0.003 | g/kW-hr |  |  |  |  | 0.054 | g/kW-hr | 1.297 | Steady-State Multiplicative |  | 1 |  |  |  | 1 | 0.2 |  |  |  |  | 0.1 |  | 20.6 |  |  | 0.8 | 881.5 |  |  | 2024-08-08 08:36 | 2024-08-09
Bucks Engines | BKS | EBKSB04.3SCE | 2014 | Standard | 5000 Hours / 7 Years |  |  | Yes | Yes | Yes | 9BKSB04.3SCE | Electronic Compensation | 6 | V | Single Fuel | Natural Gas | 1048 D2 | Mixer | Y | 4.3L | 72.1 | 3000 | 4-Stroke | Overhead | 1 | 1 | Yes | Heated | Yes | Water/Coolant mixture | Naturally Aspirated | Carnot Emission Services | EBKSBM0015777 | Mobile | 0.07 | g/kW-hr |  |  | 0.15 | g/kW-hr |  |  | 0.06 | g/kW-hr | 0.432 | Steady-State Additive |  |  |  | 0 |  | 0.08 | 0.5 | [5 empty] | 0.3 | 4.4 |  |  | 2.7 | 832 |  |  | 2013-08-08 20:30 | 2014-01-01
Industrial-Irrigation Services, Inc. | INR | LINRB06.2CSE | 2020 | Standard | 5000 Hours / 7 Years |  |  | Yes | Yes | Yes | KINRB06.2CSE | Electronic Compensation | 8 | V | Dual-Fuel (Two or more separate fuel sources, separate combustion) | Natural Gas | 1048 D2 | Carburetor | Y | 5.7L, 6.2L | 151 | 3000 | 4-Stroke | Overhead | 1 | 1 | Yes | Heated | Yes | Water/Coolant mixture | Naturally Aspirated | Woodward Engine Lab | LINRBM0050156 | Mobile Part 1048 | 0.22 | g/kW-hr |  |  | 0.07 | g/kW-hr |  |  | 0.01 | g/kW-hr | 1.591 | Steady-State Multiplicative |  | 1 |  | 1 |  | 2.723 | 0.4 | [5 empty] | 0.1 | 7.9 |  |  | 1.7 | 801 | 0.36 |  | 2020-01-03 18:16 | 2020-01-15
Global Component Technologies Corporation | NFX | PNFXB02.147D | 2023 | Standard | 5000 Hours / 7 Years |  |  | No | No | Yes | DNFXB02.147D | Electronic Compensation | 4 | Inline | Dual-Fuel (Two or more separate fuel sources, separate combustion) | Gasoline (as defined in 1065.710) | C2 | Multiport Injection | Y | 2.1L | 35.1 | 2700 | 4-Stroke | Overhead | 2 | 2 | Yes | Heated | Yes | Water/Coolant mixture | Naturally Aspirated | Nissan Kohki Co., Ltd. (QA NRLSI Test Lab) | PNFXBM0069148 | Mobile Part 1048 | 2.23 | g/kW-hr | 0.43 | g/kW-hr |  |  |  |  | 0 | g/kW-hr | 1.686 | Steady-State Multiplicative |  | 1.084 |  |  |  | 1.808 | 3.8 |  |  |  |  | 0.5 |  | 20.6 |  |  | 0.8 |  |  |  | 2023-02-17 03:48 | 2023-01-01
Engine Distributors, Inc. | EDI | KEDIB02.5MSG | 2019 | Standard | 5000 Hours / 7 Years |  |  | Yes | No | Yes | CEDIB02.5MSG | Electronic Compensation | 4 | Inline | Dual-Fuel (Two or more separate fuel sources, separate combustion) | Natural Gas | ISO D-1 | Mixer | Y | 2.5L | 57.3 | 3200 | 4-Stroke | Overhead | 2 | 2 | Yes | Heated | Yes | Water/Coolant mixture | Naturally Aspirated | EControls, Inc | KEDIBM0041581 | Stationary Part 1048 | 0.43 | g/kW-hr |  |  | 0.04 | g/kW-hr |  |  | 0.03 | g/kW-hr |  |  |  | 0 |  | 0 |  | 0.08 | [6 empty] | 0.2 | 20.6 |  |  | 0.8 | 623 | 0.28 |  | 2018-08-29 19:17 | 2019-01-01
Westport Power Inc. | WSP | EWSPB02.4LSI | 2014 | Standard | 5000 Hours / 7 Years |  |  | Yes | Yes | Yes | DWSPB02.4LSI | Electronic Compensation | 4 | Inline | Dual-Fuel (Two or more separate fuel sources, separate combustion) | LPG/Propane | ISO D-1 | Sequential Multiport Injection | Y | 2.4L | 56.2 | 2800 | 4-Stroke | Overhead | 2 | 2 | Yes | Heated | Yes | Water/Coolant mixture | Naturally Aspirated | Electronic Micro Systems | EWSPBM0019262 | Stationary | 0.07 | g/kW-hr | 0.01 | g/kW-hr |  |  |  |  | 0.1 | g/kW-hr | 1.29 | Steady-State Multiplicative |  | 0 |  | 0 |  | 0.12 | 0.1 |  |  |  |  | 0.2 |  | 20.6 |  |  | 0.8 | 743 |  |  | 2014-05-27 13:59 | 2014-05-30
Power Solutions International, Inc. | PSI | CPSIB1.60GLP | 2012 | Standard | 5000 Hours / 7 Years |  |  | No | No | Yes | 9PSIB1.60GLP | Electronic Compensation | 4 | Inline | Dual-Fuel (Two or more separate fuel sources, separate combustion) | LPG/Propane | Part 1048 Transient | Mixer | Y | 1.6L | 32.9 | 3000 | 4-Stroke | Overhead | 1 | 1 | Yes | Heated | Yes | Water/Coolant mixture | Naturally Aspirated | Intertek Carnot Emission Services | CPSIBM0005744 | Mobile | 0.9 | g/kW-hr | 0.03 | g/kW-hr |  |  |  |  | 0.03 | g/kW-hr | 1.913 | Transient Multiplicative |  | 1 |  |  |  | 7.549 | 1.7 |  |  |  |  | 0.3 |  | 4.4 |  |  | 2.7 | 923.35 |  |  | 2011-10-12 15:59 | 2012-01-03
Cummins Inc. | CEX | ECEXB60.0AAB | 2014 | Standard | 5000 Hours / 7 Years |  |  | No | Yes | No |  | No Compensation Required | 16 | V | Single Fuel | Natural Gas | ISO D-1 | Mixer | Y | 60L | 1456 | 1800 | 4-Stroke | Overhead | 2 | 2 | No |  | Yes | Water/Coolant mixture | Turbocharged | SRIW | ECEXBM0022004 | Stationary | 1.86 | g/Hp-hr |  |  |  |  | 0.05 | g/Hp-hr | 0.78 | g/Hp-hr | 0.1 | Steady-State Additive |  |  |  |  | 0.03 | 0 | 2.0 |  |  | 0.1 | 0.8 |  |  | 2 | 0.7 | 1 |  | 291 | 1.974 |  | 2014-11-07 07:45 | 2014-01-01
Engine Distributors, Inc. | EDI | CEDIB02.3DSG | 2012 | Standard | 5000 Hours / 7 Years |  |  | Yes | Yes | Yes | BEDIB02.3DSG | Electronic Compensation | 4 | Inline | Dual-Fuel (Two or more separate fuel sources, separate combustion) | LPG/Propane | Part 1048 Transient | Mixer | Y | 2.3L | 59 | 3200 | 4-Stroke | Overhead | 1 | 1 | Yes | Heated | Yes | Water/Coolant mixture | Naturally Aspirated | Intertek Carnot Emission Services | CEDIBM0009094 | Mobile | 1.35 | g/kW-hr | 0.04 | g/kW-hr |  |  |  |  | 0.15 | g/kW-hr | 2.201 | Transient Multiplicative |  | 1 |  |  |  | 1.994 | 3.0 |  |  |  |  | 0.3 |  | 20.6 |  |  | 0.8 | 708 |  |  | 2012-04-06 19:26 | 2012-04-07
Zenith Power Products | ZPP | EZPPB08.8NAS | 2014 | Standard | 5000 Hours / 7 Years |  |  | Yes | Yes | No |  | Electronic Compensation | 6 | Inline | Dual-Fuel (Two or more separate fuel sources, separate combustion) | LPG/Propane | 1048 D2 | Mixer | Y | 8.8L | 134 | 2200 | 4-Stroke | Overhead | 1 | 1 | Yes | Heated | Yes | Water/Coolant mixture | Naturally Aspirated | Zenith Power Products | EZPPBM0019946 | Mobile | 0.13 | g/kW-hr | 0.04 | g/kW-hr |  |  |  |  | 0 | g/kW-hr | 1.591 | Steady-State Multiplicative |  | 1 |  | 1 |  | 2.723 | 0.2 |  |  |  |  | 0.0 |  | 4.4 |  |  | 2.7 | 831 | 0 |  | 2014-07-23 13:11 | 2014-08-15
Rolls-Royce Solutions America Inc | MDD | GMDDB06.8GBY | 2016 | Standard | 5000 Hours / 7 Years |  |  | Yes | Yes | Yes | FMDDB06.8GBY | Electronic Compensation | 10 | V | Dual-Fuel (Two or more separate fuel sources, separate combustion) | Natural Gas | ISO D-1 | Mixer | Y | 6.8L | 154 | 1800 | 4-Stroke | Overhead | 1 | 1 | Yes | Heated | Yes | Water/Coolant mixture | Turbocharged | Roush Industries - TEST LAB | GMDDBM0028238 | Part 60 Subpart JJJJ Table 1 | 0.04 | g/kW-hr |  |  |  |  | 0.45 | g/kW-hr | 0.03 | g/kW-hr | 1.591 | Steady-State Multiplicative |  |  |  |  | 1 | 2.723 | 0.1 |  |  | 0.4 | 0.1 |  |  | 4 | 1 | 2 | 3 | 619.61 |  |  | 2016-01-04 14:50 | 2016-01-01
Power Solutions International, Inc. | PSI | HPSIB11.1NGP | 2017 | Standard | 5000 Hours / 7 Years |  |  | No | Yes | Yes | 9PWRB11.1NGP | Electronic Compensation | 6 | Inline | Dual-Fuel (Two or more separate fuel sources, separate combustion) | Natural Gas | ISO D-1 | Mixer | Y | 11.1L | 225 | 2000 | 4-Stroke | Overhead | 1 | 1 | Yes | Heated | Yes | Water/Coolant mixture | Turbocharged | Intertek Carnot Emission Services | HPSIBM0030679 | Part 60 Subpart JJJJ Table 1 | 1.42 | g/Hp-hr |  |  |  |  | 0.08 | g/Hp-hr | 0.02 | g/Hp-hr | 1.01 | Steady-State Multiplicative |  |  |  |  | 2.798 | 2.465 | 1.4 |  |  | 0.2 | 0.0 |  |  | 2 | 0.7 | 1 |  | 476.8 | 2.45 |  | 2016-09-06 11:00 | 2017-01-01
Power Solutions International, Inc. | PSI | MPSIB8.80EMT | 2021 | Standard | 5000 Hours / 7 Years |  |  | No | Yes | Yes | DPSIB8.80EMT | Electronic Compensation | 8 | V | Dual-Fuel (Two or more separate fuel sources, separate combustion) | Natural Gas | ISO D-1 | Mixer | Y | 8.8L | 203 | 1800 | 4-Stroke | Overhead | 1 | 1 | Yes | Heated | Yes | Water/Coolant mixture | Turbocharged | Electronic Microsystems | MPSIBM0053982 | Part 60 Subpart JJJJ Table 1 | 0.215 | g/Hp-hr |  |  |  |  | 0.002 | g/Hp-hr | 0.0254 | g/Hp-hr | 1 | Steady-State Multiplicative |  |  |  |  | 1.914 | 2.929 | 0.2 |  |  | 0.0 | 0.1 |  |  | 4 | 1 | 2 |  | 454.87 | 0.048 |  | 2020-09-21 15:35 | 2021-01-01
Power Solutions International | PWR | BPWRB8.10TNP | 2011 | Standard | 5000 Hours / 7 Years |  |  | Yes | Yes | Yes | APWRB8.10TNP | Electronic Compensation | 6 | Inline | Dual-Fuel (Two or more separate fuel sources, separate combustion) | Natural Gas | 1048 D2 | Mixer | Y | 8.1L | 182 | 2000 | 4-Stroke | Overhead | 1 | 1 | Yes | Heated | Yes | Water/Coolant mixture | Turbocharged | Intertek Carnot Emission Services | BPWRBM0002530 | Mobile | 0.299 | g/kW-hr |  |  | 0.049 | g/kW-hr |  |  | 0.01 | g/kW-hr | 1.591 | Steady-State Multiplicative |  | 1 |  | 1 |  | 2.723 | 0.5 | [5 empty] | 0.1 | 4.4 |  |  | 2.7 |  |  |  | 2010-12-22 17:55 | 2011-01-01
Weichai America Corporation | WCA | KWCAB06.7GTA | 2019 | Standard | 5000 Hours / 7 Years |  |  | Yes | Yes | Yes | JWCAB06.7GTA | Electronic Compensation | 6 | Inline | Dual-Fuel (Two or more separate fuel sources, separate combustion) | LPG/Propane | 1048 D2 | Mixer | Y | 6.8L | 150 | 2200 | 4-Stroke | Overhead | 1 | 1 | Yes | Heated | Yes | Water/Coolant mixture | Turbocharged | Econtrols, Inc. | KWCABM0042152 | Mobile Part 1048 | 0.204 | g/kW-hr | 0.005 | g/kW-hr | 0.001 | g/kW-hr |  |  | 0.032 | g/kW-hr | 1.591 | Steady-State Multiplicative |  | 1 |  | 1 |  | 2.723 | 0.3 |  |  |  |  | 0.1 | 0.1 | 20.6 |  |  | 0.8 | 732.24 | 0.005 | 0.001 | 2018-09-24 17:36 | 2019-01-01
Industrial Engines Ltd. | IDS | BIDSB04.9CAT | 2011 | Standard | 5000 Hours / 7 Years |  |  | Yes | Yes | No |  | Electronic Compensation | 6 | Inline | Single Fuel | Natural Gas | 1048 D2 | Mixer | Y | 4.9L | 75 | 2800 | 4-Stroke | Overhead | 1 | 1 | Yes | Heated | Yes | Water/Coolant mixture | Naturally Aspirated | Electronic MicroSystems, LLC | BIDSBM0004520 | Mobile | 0.08 | g/kW-hr |  |  | 0 | g/kW-hr |  |  | 0 | g/kW-hr | 1.591 | Steady-State Multiplicative |  |  |  | 1 |  | 2.723 | 0.1 | [5 empty] | 0.0 | 20.6 |  |  | 0.8 | 940 |  |  | 2011-06-13 15:36 | 2011-07-13
Generac Power Systems, Inc. | GNX | HGNXB08.92C6 | 2017 | Standard | 5000 Hours / 7 Years |  |  | Yes | No | Yes | GGNXB08.92C6 | Electronic Compensation | 8 | V | Dual-Fuel (Two or more separate fuel sources, separate combustion) | Natural Gas | ISO D-1 | Mixer | Y | 8.9L | 69.19 | 1800 | 4-Stroke | Overhead | 1 | 1 | Yes | Heated | Yes | Water/Coolant mixture | Naturally Aspirated | The Waukesha Facility (HQ) | HGNXBM0034070 | Stationary Part 1048 | 0.12 | g/kW-hr |  |  | 0 | g/kW-hr |  |  | 0.01 | g/kW-hr | 1.591 | Steady-State Multiplicative |  | 1 |  | 1 |  | 2.723 | 0.2 | [5 empty] | 0.0 | 4.4 |  |  | 2.7 | 616 | 0.08 | 0.03 | 2017-03-27 10:34 | 2017-03-31
Power Solutions International, Inc. | PSI | KPSIB31.8NGP | 2019 | Standard | Alternative Useful Life | 8760 | Alternative useful life is equivalent to the basic mechanical engine warranty in hours. | No | Yes | Yes | JPSIB31.8NGP | Electronic Compensation | 12 | V | Dual-Fuel (Two or more separate fuel sources, separate combustion) | LPG/Propane | 1048 D2 | Mixer | Y | 31.8L | 720 | 1800 | 4-Stroke | Overhead | 2 | 2 | Yes | Heated | Yes | Water/Coolant mixture | Turbocharged | Intertek AR | KPSIBM0049582 | Mobile Part 1048 | 0.288 | g/kW-hr | 0.201 | g/kW-hr |  |  |  |  | 0.037 | g/kW-hr | 0.145 | Steady-State Additive |  | 0.025 |  | 0.025 |  | 0.307 | 0.4 |  |  |  |  | 0.6 |  | 4.4 |  |  | 2.7 | 884.16 | 0.084 | 0.013 | 2019-12-03 10:44 | 2019-01-01
Power Solutions International, Inc. | PSI | NPSIB14.6NGP | 2022 | Standard | Alternative Useful Life | 8760 | Alternative useful life is equivalent to the basic mechanical engine warranty in hours. | No | Yes | Yes | BPWRB14.6NGP | Electronic Compensation | 8 | V | Dual-Fuel (Two or more separate fuel sources, separate combustion) | LPG/Propane | 1048 D2 | Mixer | Y | 14.6L | 401 | 1800 | 4-Stroke | Overhead | 1 | 1 | Yes | Heated | Yes | Water/Coolant mixture | Turbocharged | PSI EDC Burr Ridge | NPSIBM0057869 | Stationary Part 1048 | 0.33 | g/kW-hr | 0.061 | g/kW-hr |  |  |  |  | 0.016 | g/kW-hr | 0.145 | Steady-State Additive |  | 0.025 |  | 0.025 |  | 0.307 | 0.5 |  |  |  |  | 0.4 |  | 4.4 |  |  | 2.7 | 793.05 |  |  | 2021-06-02 13:46 | 2022-01-03
Power Solutions International, Inc. | PSI | NPSIB52.3NGP | 2022 | Standard | Alternative Useful Life | 8760 | Alternative useful life is equivalent to the basic mechanical engine warranty in hours. | No | Yes | Yes | LPSIB52.3NGP | Electronic Compensation | 16 | V | Dual-Fuel (Two or more separate fuel sources, separate combustion) | Natural Gas | ISO D-1 | Mixer | Y | 52.3L | 1436 | 1800 | 4-Stroke | Overhead | 2 | 2 | Yes | Heated | Yes | Water/Coolant mixture | Turbocharged | Excel Engineering | NPSIBM0057905 | Part 60 Subpart JJJJ Table 1 | 0.13 | g/Hp-hr |  |  |  |  | 0.022 | g/Hp-hr | 0.022 | g/Hp-hr | 0.108 | Steady-State Additive |  |  |  |  | 0.018 | 0.229 | 0.2 |  |  | 0.0 | 0.3 |  |  | 2 | 0.7 | 1 |  | 423.453 | 0.593 | 0.001 | 2021-06-02 15:45 | 2022-01-03
Westport Power Inc. | WSP | FWSPB02.4LSI | 2015 | Standard | 5000 Hours / 7 Years |  |  | Yes | Yes | Yes | DWSPB02.4LSI | Electronic Compensation | 4 | Inline | Dual-Fuel (Two or more separate fuel sources, separate combustion) | Natural Gas | 1048 D2 | Sequential Multiport Injection | Y | 2.4L | 52.6 | 2800 | 4-Stroke | Overhead | 2 | 2 | Yes | Heated | Yes | Water/Coolant mixture | Naturally Aspirated | Electronic Micro Systems | FWSPBM0021721 | Mobile | 0.31 | g/kW-hr |  |  | 0 | g/kW-hr |  |  | 0.01 | g/kW-hr | 1.29 | Steady-State Multiplicative |  | 0 |  | 0 |  | 0.12 | 0.4 | [5 empty] | 0.1 | 20.6 |  |  | 0.8 | 693 | 0.36 |  | 2014-10-24 13:24 | 2015-01-01
Generac Power Systems, Inc. | GNX | LGNXB21.92C3 | 2020 | Standard | 5000 Hours / 7 Years |  |  | Yes | No | Yes | GGNXB21.92C3 | Electronic Compensation | 12 | V | Single Fuel | Natural Gas | ISO D-1 | Mixer | Y | 21.9L | 501.94 | 1800 | 4-Stroke | Overhead | 1 | 1 | Yes | Heated | Yes | Water/Coolant mixture | Turbocharged | The Waukesha Facility (HQ) | LGNXBM0051914 | Part 60 Subpart JJJJ Table 1 | 0.47 | g/kW-hr |  |  |  |  | 0 | g/kW-hr | 0.13 | g/kW-hr | 1.591 | Steady-State Multiplicative |  |  |  |  | 1 | 2.723 | 0.7 |  |  | 0.0 | 0.4 |  |  | 4 | 1 | 2 |  | 548 | 0.27 | 0.08 | 2020-06-17 17:40 | 2020-06-19
Springfield Remanufacturing Corp. | SPR | GSPRB08.8SCM | 2016 | Standard | 5000 Hours / 7 Years |  |  | Yes | Yes | Yes | FSPRB08.8SCM | Electronic Compensation | 8 | V | Dual-Fuel (Two or more separate fuel sources, separate combustion) | LPG/Propane | 1048 D2 | Carburetor | Y | 8.8L | 120 | 2400 | 4-Stroke | Overhead | 1 | 1 | Yes | Heated | Yes | Water/Coolant mixture | Naturally Aspirated | Impco Technologies (Detroit) | GSPRBM0027434 | Mobile Part 1048 | 1.84 | g/kW-hr | 0.1 | g/kW-hr |  |  |  |  | 0.03 | g/kW-hr | 1.591 | Steady-State Multiplicative |  | 1 |  | 1 |  | 2.723 | 2.9 |  |  |  |  | 0.2 |  | 4.4 |  |  | 2.7 | 945 |  |  | 2015-11-23 17:01 | 2016-01-01
Global Component Technologies Corporation | NFX | HNFXB02.548D | 2017 | Standard | 5000 Hours / 7 Years |  |  | No | No | Yes | ANSXB02.548D | Electronic Compensation | 4 | Inline | Dual-Fuel (Two or more separate fuel sources, separate combustion) | Gasoline (as defined in 1065.710) | C2 | Multiport Injection | Y | 2.5L | 42 | 2800 | 4-Stroke | Overhead | 2 | 2 | Yes | Heated | Yes | Water/Coolant mixture | Naturally Aspirated | Nissan Techno Co., Ltd. (NRLSI Test Lab) | HNFXBM0038474 | Mobile Part 1048 | 3.33 | g/kW-hr | 0.29 | g/kW-hr |  |  |  |  | 0 | g/kW-hr | 1.686 | Steady-State Multiplicative |  | 1.084 |  |  |  | 1.808 | 5.6 |  |  |  |  | 0.3 |  | 20.6 |  |  | 0.8 |  |  |  | 2017-12-17 23:17 | 2017-12-25
KEM Equipment, Inc. | KEM | DKEMB05.7CS1 | 2013 | Standard | 5000 Hours / 7 Years |  |  | Yes | Yes | Yes | BKEMB05.7SNL | Electronic Compensation | 8 | V | Dual-Fuel (Two or more separate fuel sources, separate combustion) | Natural Gas | ISO D-1 | Mixer | Y | 5.7L | 98.6 | 2650 | 4-Stroke | Overhead | 1 | 1 | Yes | Heated | Yes | Water/Coolant mixture | Naturally Aspirated | KEM Emission Certificate Test Laboratory | DKEMBM0017270 | Stationary | 0.62 | g/kW-hr |  |  |  |  | 0.17 | g/kW-hr | 0 | g/kW-hr | 1.591 | Steady-State Multiplicative |  | 1 |  |  | 1 | 2.723 | 1.0 |  |  | 0.2 | 0.0 |  |  | 2.7 | 0.9 | 1.3 | 0.8 | 683 |  |  | 2013-10-29 15:30 | 2013-10-30
Tennessee Propulsion Products, LLC | IND | NINDB04.64HV | 2022 | Standard | 5000 Hours / 7 Years |  |  | Yes | Yes | Yes | MINDB04.64HV | Electronic Compensation | 4 | Inline | Dual-Fuel (Two or more separate fuel sources, separate combustion) | Natural Gas | 1048 D2 | Mixer | Y | 4.6L | 61.5 | 2200 | 4-Stroke | Overhead | 1 | 1 | Yes | Heated | Yes | Water/Coolant mixture | Naturally Aspirated | 5400 OLD MILLINGTON RD. | NINDBM0059764 | Stationary Part 1048 | 0.74 | g/kW-hr |  |  | 0.18 | g/kW-hr |  |  | 0.02 | g/kW-hr | 1.591 | Steady-State Multiplicative |  | 1 |  | 1 |  | 2.723 | 1.2 | [5 empty] | 0.2 | 20.6 |  |  | 0.8 | 844.8 |  |  | 2021-09-01 22:09 | 2021-11-01
Power Solutions International | PWR | CPWRB21.9NGP | 2012 | Standard | 5000 Hours / 7 Years |  |  | Yes | Yes | Yes | APWRB21.9NGP | Electronic Compensation | 12 | V | Dual-Fuel (Two or more separate fuel sources, separate combustion) | Natural Gas | ISO D-1 | Mixer | Y | 21.9L | 485 | 1800 | 4-Stroke | Overhead | 1 | 1 | Yes | Heated | Yes | Water/Coolant mixture | Turbocharged | Electronic Microsystems, LLC | CPWRBM0007800 | Stationary | 0.178 | g/Hp-hr |  |  |  |  | 0.007 | g/Hp-hr | 0.108 | g/Hp-hr | 1.591 | Steady-State Multiplicative |  |  |  |  | 1 | 2.723 | 0.3 |  |  | 0.0 | 0.3 |  |  | 2 | 0.7 | 1 |  |  |  |  | 2012-01-03 16:47 | 2012-01-04
Industrial-Irrigation Services, Inc. | INR | NINRB06.2CSE | 2022 | Standard | 5000 Hours / 7 Years |  |  | Yes | Yes | Yes | KINRB06.2CSE | Electronic Compensation | 8 | V | Dual-Fuel (Two or more separate fuel sources, separate combustion) | LPG/Propane | 1048 D2 | Carburetor | Y | 5.7L, 6.2L | 151 | 3000 | 4-Stroke | Overhead | 1 | 1 | Yes | Heated | Yes | Water/Coolant mixture | Naturally Aspirated | Woodward Engine Lab | NINRBM0063693 | Mobile Part 1048 | 0.55 | g/kW-hr | 0.02 | g/kW-hr |  |  |  |  | 0.01 | g/kW-hr | 1.591 | Steady-State Multiplicative |  | 1 |  | 1 |  | 2.723 | 0.9 |  |  |  |  | 0.0 |  | 7.9 |  |  | 1.7 | 905 | 0.02 |  | 2022-04-26 17:05 | 2022-05-01
Kubota Corporation | KBX | CKBXB01.5DFA | 2012 | Standard | 5000 Hours / 7 Years |  |  | No | No | No |  | Electronic Compensation | 4 | Inline | Dual-Fuel (Two or more separate fuel sources, separate combustion) | LPG/Propane | 1048 D2 | Mixer | Y | 1.5L | 39.53 | 3600 | 4-Stroke | Overhead | 1 | 1 | Yes | Heated | Yes | Water/Coolant mixture | Naturally Aspirated | Kubota Japan | CKBXBM0011276 | Mobile | 1.29 | g/kW-hr | 0.01 | g/kW-hr |  |  |  |  | 0 | g/kW-hr | 1 | Steady-State Multiplicative |  | 2.819 |  |  |  | 11.338 | 1.3 |  |  |  |  | 0.0 |  | 20.6 |  |  | 0.8 | 1054 | 0.001 |  | 2012-10-24 21:11 | 2012-11-16
Kubota Corporation | KBX | FKBXB02.5GFA | 2015 | Standard | 5000 Hours / 7 Years |  |  | No | No | Yes | DKBXB02.5GFA | Electronic Compensation | 4 | Inline | Dual-Fuel (Two or more separate fuel sources, separate combustion) | Gasoline (as defined in 1065.710) | 1048 D2 | Multiport Injection | Y | 2.5L | 43.9 | 2724 | 4-Stroke | Overhead | 1 | 1 | Yes | Heated | Yes | Water/Coolant mixture | Naturally Aspirated | eControls | FKBXBM0024904 | Stationary Part 1048 | 0.55 | g/kW-hr | 0.07 | g/kW-hr |  |  |  |  | 0 | g/kW-hr | 1.74 | Steady-State Multiplicative |  | 1.617 |  | 1.617 |  | 4.337 | 1.0 |  |  |  |  | 0.1 |  | 20.6 |  |  | 0.8 | 995 | 0.015 | 0.001 | 2015-07-28 03:29 | 2015-08-01
Springfield Remanufacturing Corp. | SPR | HSPRB08.0SCM | 2017 | Standard | 5000 Hours / 7 Years |  |  | Yes | Yes | Yes | FSPRB08.0SCM | Electronic Compensation | 8 | V | Dual-Fuel (Two or more separate fuel sources, separate combustion) | Natural Gas | ISO D-1 | Carburetor | Y | 7.4L, 8L | 164 | 2800 | 4-Stroke | Overhead | 1 | 1 | Yes | Heated | Yes | Water/Coolant mixture | Naturally Aspirated | Electronic MicroSystems | HSPRBM0033805 | Part 60 Subpart JJJJ Table 1 | 0.31 | g/kW-hr |  |  |  |  | 0 | g/kW-hr | 0.01 | g/kW-hr | 0.432 | Steady-State Additive |  |  |  |  | 0 | 0.08 | 0.7 |  |  | 0.0 | 0.1 |  |  | 4.4 | 0.9 | 1.3 | 2.7 | 631 | 0.1 |  | 2017-03-09 09:39 | 2017-03-10
Origin Engines | ORG | MORGB04.3PNA | 2021 | Standard | 5000 Hours / 7 Years |  |  | Yes | Yes | Yes | LORGB04.3PNA | Electronic Compensation | 6 | V | Dual-Fuel (Two or more separate fuel sources, separate combustion) | LPG/Propane | 1048 D2 | Carburetor | Y | 4.3L | 84 | 2800 | 4-Stroke | Overhead | 1 | 1 | Yes | Heated | Yes | Water/Coolant mixture | Naturally Aspirated | Electronic MicroSystems | MORGBM0057654 | Stationary Part 1048 | 2.15 | g/kW-hr | 0.15 | g/kW-hr |  |  |  |  | 0.12 | g/kW-hr | 1.591 | Steady-State Multiplicative |  | 1 |  | 1 |  | 2.723 | 3.4 |  |  |  |  | 0.5 |  | 20.6 |  |  | 0.8 | 843 | 0.02 | 0.02 | 2021-05-26 16:15 | 2021-06-01
Generac Power Systems, Inc. | GNX | MGNXB02.42NN | 2021 | Standard |  |  |  | No | No | Yes | AGNXB02.42NN | No Compensation Required | 4 | Inline | Single Fuel | Natural Gas | G2 | Mixer | N | 2.4L | 60 | 3600 | 4-Stroke | Overhead | 1 | 1 | No |  | No | Water/Coolant mixture | Naturally Aspirated, Turbocharged | Intertek Carnot Emission Services | MGNXBM0052669 | Part 90 Phase 1 | 101.5 | g/kW-hr |  |  | 2.05 | g/kW-hr |  |  | 5.28 | g/kW-hr | 1 | Steady-State Multiplicative |  |  |  | 1 |  | 1 | 101.5 | [5 empty] | 7.3 | 519 |  |  | 13.4 | 678.5 |  |  | 2020-07-29 10:39 | 2020-12-15
Power Solutions International, Inc. | PSI | NPSIB11.1NGP | 2022 | Standard | Alternative Useful Life | 8760 | Alternative useful life is equivalent to the basic mechanical engine warranty in hours. | No | Yes | Yes | BPWRB11.1NGP | Electronic Compensation | 6 | Inline | Dual-Fuel (Two or more separate fuel sources, separate combustion) | Natural Gas | ISO D-1 | Mixer | Y | 11.1L | 225 | 2000 | 4-Stroke | Overhead | 1 | 1 | Yes | Heated | Yes | Water/Coolant mixture | Turbocharged | Intertek Carnot Emission Services | NPSIBM0057859 | Part 60 Subpart JJJJ Table 1 | 0.906 | g/Hp-hr |  |  |  |  | 0.023 | g/Hp-hr | 0.011 | g/Hp-hr | 0.108 | Steady-State Additive |  |  |  |  | 0.018 | 0.229 | 1.0 |  |  | 0.0 | 0.2 |  |  | 2 | 0.7 | 1 |  | 424.05 | 2.1 |  | 2021-06-02 13:41 | 2022-01-03
Zenith Power Products | ZPP | HZPPB08.8NAS | 2017 | Standard | 5000 Hours / 7 Years |  |  | Yes | Yes | Yes | EZPPB08.8NAS | Electronic Compensation | 6 | Inline | Dual-Fuel (Two or more separate fuel sources, separate combustion) | Natural Gas | ISO D-1 | Mixer | Y | 8.8L | 134 | 2200 | 4-Stroke | Overhead | 1 | 1 | Yes | Heated | Yes | Water/Coolant mixture | Naturally Aspirated | Zenith Power Products | HZPPBM0032527 | Part 60 Subpart JJJJ Table 1 | 0.19 | g/kW-hr |  |  |  |  | 0.02 | g/kW-hr | 0.03 | g/kW-hr | 1.591 | Steady-State Multiplicative |  | 1 |  |  | 1 | 2.723 | 0.3 |  |  | 0.0 | 0.1 |  |  | 2.7 | 0.9 | 1.3 | 2.7 | 662 | 0.38 |  | 2016-11-25 14:59 | 2017-01-01
Generac Power Systems, Inc. | GNX | KGNXB21.92N1 | 2019 | Standard | 5000 Hours / 7 Years |  |  | Yes | No | Yes | JGNXB21.92N1 | Electronic Compensation | 12 | V | Single Fuel | Natural Gas | ISO D-1 | Mixer | Y | 21.9L | 474 | 1800 | 4-Stroke | Overhead | 1 | 1 | Yes | Heated | Yes | Water/Coolant mixture | Turbocharged | The Waukesha Facility (HQ) | KGNXBM0048322 | Part 60 Subpart JJJJ Table 1 | 0.82 | g/Hp-hr |  |  |  |  | 0.17 | g/Hp-hr | 0.13 | g/Hp-hr | 1.591 | Steady-State Multiplicative |  |  |  |  | 1 | 2.723 | 1.3 |  |  | 0.2 | 0.4 |  |  | 2 | 0.7 | 1 |  | 392 | 0.19 |  | 2019-10-01 10:53 | 2019-10-01
Engine Distributors, Inc. | EDI | MEDIB02.5MSG | 2021 | Standard | 5000 Hours / 7 Years |  |  | Yes | No | Yes | CEDIB02.5MSG | Electronic Compensation | 4 | Inline | Dual-Fuel (Two or more separate fuel sources, separate combustion) | Natural Gas | 1048 D2 | Mixer | Y | 2.5L | 57.3 | 3200 | 4-Stroke | Overhead | 2 | 2 | Yes | Heated | Yes | Water/Coolant mixture | Naturally Aspirated | EControls, Inc | MEDIBM0052142 | Mobile Part 1048 | 0.2 | g/kW-hr |  |  | 0.02 | g/kW-hr |  |  | 0.01 | g/kW-hr | 1.591 | Steady-State Multiplicative |  | 0 |  | 0 |  | 0.08 | 0.3 | [5 empty] | 0.1 | 20.6 |  |  | 0.8 | 706 | 0.13 |  | 2020-07-06 11:21 | 2021-01-01
IMPCO Technologies, Inc. | Z9X | EZ9XB03.0GCE | 2014 | Standard | Alternative Useful Life | 0 | Nonroad Stationary Emergency Engines 25-130HP have no useful life requirements. | Yes | Yes | Yes | AZ9XB03.0GCE | No Compensation Required | 4 | Inline | Single Fuel | Natural Gas | G2 | Carburetor | Y | 3L | 39 | 1800 | 4-Stroke | Overhead | 1 | 1 | Yes | Heated | Yes | Water/Coolant mixture | Naturally Aspirated | GFI | EZ9XBM0016034 | Stationary | 22.6 | g/kW-hr | 1.22 | g/kW-hr | 1.22 | g/kW-hr |  |  | 3.53 | g/kW-hr | 0 | Steady-State Additive |  | 0 |  | 0 |  | 0 | 23 |  |  |  |  | 4.8 | 4.8 | 519 |  |  | 13.4 |  |  |  | 2013-08-19 18:08 | 2013-12-01
Generac Power Systems, Inc. | GNX | EGNXB08.02C1 | 2014 | Standard | 5000 Hours / 7 Years |  |  | Yes | No | Yes | DGNXB08.02C1 | Electronic Compensation | 8 | V | Single Fuel | Natural Gas | 1048 D2 | Mixer | Y | 8L | 135 | 2500 | 4-Stroke | Overhead | 1 | 1 | Yes | Heated | Yes | Water/Coolant mixture | Naturally Aspirated | The Waukesha Facility (HQ) | EGNXBM0016680 | Mobile | 1.08 | g/kW-hr |  |  | 0.06 | g/kW-hr |  |  | 0.17 | g/kW-hr | 1.591 | Steady-State Multiplicative |  |  |  | 1 |  | 2.723 | 1.7 | [5 empty] | 0.5 | 4.4 |  |  | 2.7 | 634.7 |  |  | 2013-09-23 12:35 | 2013-12-01
Bucks Engines | BKS | FBKSB05.7SCE | 2015 | Standard | 5000 Hours / 7 Years |  |  | Yes | Yes | Yes | 9BKSB05.7SCE | Electronic Compensation | 8 | V | Single Fuel | Natural Gas | 1048 D2 | Mixer | Y | 5.7L | 105.7 | 3000 | 4-Stroke | Overhead | 1 | 1 | Yes | Heated | Yes | Water/Coolant mixture | Naturally Aspirated | Carnot Emission Services | FBKSBM0020826 | Mobile | 0.32 | g/kW-hr |  |  | 0.02 | g/kW-hr |  |  | 0.21 | g/kW-hr | 1.591 | Steady-State Multiplicative |  |  |  | 0 |  | 0.08 | 0.5 | [5 empty] | 0.3 | 4.4 |  |  | 2.7 | 908 |  |  | 2014-09-06 19:10 | 2015-01-01
Caterpillar Inc. | CPX | PCPXB10.5CTR | 2023 | Standard | Alternative Useful Life | 8000 | Design life as indicated by the Top End UL is 8,000 hours | Yes | Yes | Yes | ECPXB10.5CTR | Electronic Compensation | 6 | Inline | Dual-Fuel (Two or more separate fuel sources, separate combustion) | LPG/Propane | ISO D-1 | Carburetor | Y | 10.5L | 164 | 1800 | 4-Stroke | Overhead | 2 | 2 | Yes | Heated | Yes | Water/Coolant mixture | Turbocharged | Southwest Research Institute | PCPXBM0065634 | Stationary Part 1048 | 0.856 | g/kW-hr | 0.979 | g/kW-hr |  |  |  |  | 0.023 | g/kW-hr | 1.591 | Steady-State Multiplicative |  | 1 |  | 1 |  | 2.723 | 1.4 |  |  |  |  | 1.0 |  | 4.4 |  |  | 2.7 | 770 | 0.038 | 0.003 | 2022-08-22 05:35 | 2023-01-01
Power Solutions International, Inc. | PSI | GPSIB5.70NGP | 2016 | Standard | 5000 Hours / 7 Years |  |  | No | Yes | Yes | APSIB5.70NGP | Electronic Compensation | 8 | V | Dual-Fuel (Two or more separate fuel sources, separate combustion) | LPG/Propane | 1048 D2 | Mixer | Y | 5.7L | 118.7 | 3000 | 4-Stroke | Overhead | 1 | 1 | Yes | Heated | Yes | Water/Coolant mixture | Naturally Aspirated | Intertek Carnot Emission Services | GPSIBM0028909 | Mobile Part 1048 | 0.52 | g/kW-hr | 0.08 | g/kW-hr |  |  |  |  | 0 | g/kW-hr | 1 | Steady-State Multiplicative |  | 4.719 |  | 4.719 |  | 1.933 | 0.5 |  |  |  |  | 0.4 |  | 4.4 |  |  | 2.7 | 1168.64 |  |  | 2016-04-12 11:55 | 2016-01-01
Power Solutions International, Inc. | PSI | KPSIB8.10TNP | 2019 | Standard | Alternative Useful Life | 8760 | Alternative useful life is equivalent to the basic mechanical engine warranty in hours. | No | Yes | Yes | APWRB8.10TNP | Electronic Compensation | 6 | Inline | Dual-Fuel (Two or more separate fuel sources, separate combustion) | Natural Gas | ISO D-1 | Mixer | Y | 8.1L | 182 | 2000 | 4-Stroke | Overhead | 1 | 1 | Yes | Heated | Yes | Water/Coolant mixture | Turbocharged | Intertek Carnot Emission Services | KPSIBM0044914 | Part 60 Subpart JJJJ Table 1 | 0.475 | g/Hp-hr |  |  |  |  | 0.045 | g/Hp-hr | 0.007 | g/Hp-hr | 0.108 | Steady-State Additive |  |  |  |  | 0.018 | 0.229 | 0.6 |  |  | 0.1 | 0.2 |  |  | 2 | 0.7 | 1 |  | 465.72 | 0.992 |  | 2019-03-18 20:49 | 2019-03-20
Power Solutions International, Inc. | PSI | EPSIB4.30GLP | 2014 | Standard | 5000 Hours / 7 Years |  |  | No | No | Yes | 9PSIB4.30GLP | Electronic Compensation | 6 | V | Dual-Fuel (Two or more separate fuel sources, separate combustion) | Natural Gas | C2 | Mixer | Y | 4.3L | 99.3 | 3200 | 4-Stroke | Overhead | 1 | 1 | Yes | Heated | Yes | Water/Coolant mixture | Naturally Aspirated | Intertek Carnot Emission Services | EPSIBM0016099 | Mobile | 0.33 | g/kW-hr |  |  | 0.19 | g/kW-hr |  |  | 0.01 | g/kW-hr | 1 | Steady-State Multiplicative |  | 4.719 |  | 4.719 |  | 1.933 | 0.3 | [5 empty] | 0.9 | 4.4 |  |  | 2.7 | 818.62 |  |  | 2013-08-21 17:42 | 2014-01-01
Power Solutions International, Inc. | PSI | JPSIB04.3GLP | 2018 | Standard | 5000 Hours / 7 Years |  |  | No | No | Yes | GPSIB04.3GLP | Electronic Compensation | 6 | V | Dual-Fuel (Two or more separate fuel sources, separate combustion) | LPG/Propane | 1048 D2 | Mixer | Y | 4.3L | 89.5 | 3000 | 4-Stroke | Overhead | 1 | 1 | Yes | Heated | Yes | Water/Coolant mixture | Naturally Aspirated | Electronic Microsystems | JPSIBM0039868 | Stationary Part 1048 | 0.981 | g/kW-hr | 0.071 | g/kW-hr |  |  |  |  | 0.045 | g/kW-hr | 1 | Steady-State Multiplicative |  | 1.914 |  | 1.914 |  | 2.929 | 1.0 |  |  |  |  | 0.3 |  | 4.4 |  |  | 2.7 | 786.6 | 0.001 |  | 2018-05-25 11:18 | 2018-01-01
IMPCO Technologies, Inc. | Z9X | CZ9XB02.2ZT8 | 2012 | Standard | 5000 Hours / 7 Years |  |  | No | No | Yes | BZ9XB02.2ZT8 | No Compensation Required | 4 | Inline | Dual-Fuel (Two or more separate fuel sources, separate combustion) | LPG/Propane | C2 | Multiport Injection | Y | 2L, 2.2L | 38 | 2700 | 4-Stroke | Overhead | 1 | 1 | Yes | Heated | Yes | Water/Coolant mixture | Naturally Aspirated | Intertek | CZ9XBM0009131 | Mobile | 0.33 | g/kW-hr | 0.06 | g/kW-hr |  |  |  |  | 0.04 | g/kW-hr | 1.073 | Steady-State Multiplicative |  | 0.2519 |  |  |  | 0.0206 | 0.4 |  |  |  |  | 0.4 |  | 8.8 |  |  | 1.6 | 961 | 0.014 |  | 2012-04-10 14:48 | 2011-11-15
Power Solutions International, Inc. | PSI | BPSIB5.702ED | 2011 | Standard | Alternative Useful Life | 500 | 2 years/500 hours per 40 CFR 90 Phase 1 for emergency stationary 25-130hp. | No | Yes | Yes | 9PSIB5.702ED | Electronic Compensation | 8 | V | Dual-Fuel (Two or more separate fuel sources, separate combustion) | Natural Gas | G2 | Mixer | Y | 5L, 5.7L | 96 | 2650 | 4-Stroke | Overhead | 1 | 1 | Yes | Heated | Yes | Water/Coolant mixture | Naturally Aspirated | Intertek Carnot Emission Services | BPSIBM0002328 | Stationary | 27.99 | g/kW-hr |  |  | 0.54 | g/kW-hr |  |  | 5.92 | g/kW-hr | 0 | Steady-State Additive |  | 0 |  | 0 |  | 0 | 28.0 | [5 empty] | 6.5 | 519 |  |  | 13.4 | 807.87 |  |  | 2010-12-20 11:31 | 2011-01-01
Bucks Engines | BKS | DBKSB05.7WHG | 2013 | Standard | 5000 Hours / 7 Years |  |  | Yes | Yes | Yes | CBKSB05.7WHG | Electronic Compensation | 8 | V | Dual-Fuel (Two or more separate fuel sources, separate combustion) | LPG/Propane | 1048 D2 | Mixer | Y | 5.7L | 105.7 | 3000 | 4-Stroke | Overhead | 1 | 1 | Yes | Heated | Yes | Water/Coolant mixture | Naturally Aspirated | Carnot Emission Services | DBKSBM0016850 | Mobile | 0.1 | g/kW-hr | 0.1 | g/kW-hr |  |  |  |  | 0.08 | g/kW-hr | 1.591 | Steady-State Multiplicative |  | 0 |  | 0 |  | 0.08 | 0.2 |  |  |  |  | 0.3 |  | 4.4 |  |  | 2.7 | 836 |  |  | 2013-10-08 15:23 | 2013-10-10
Engine Distributors, Inc. | EDI | REDIB03.5LSG | 2024 | Standard | 5000 Hours / 7 Years |  |  | Yes | No | Yes | MEDIB03.5LSG | Electronic Compensation | 6 | V | Dual-Fuel (Two or more separate fuel sources, separate combustion) | Gasoline (as defined in 1065.710) | 1048 D2 | Sequential Multiport Injection | Y | 3.5L | 87.9 | 3600 | 4-Stroke | Overhead | 2 | 2 | Yes | Heated | Yes | Water/Coolant mixture | Naturally Aspirated | Electronic Microsystems Llc | REDIBM0073382 | Stationary Part 1048 | 0.25 | g/kW-hr | 0.04 | g/kW-hr |  |  |  |  | 0.06 | g/kW-hr | 1.591 | Steady-State Multiplicative |  | 1 |  | 1 |  | 2.723 | 0.4 |  |  |  |  | 0.2 |  | 20.6 |  |  | 0.8 | 927 | 0.017 | 0.034 | 2023-10-19 20:15 | 2024-01-01
Generac Power Systems, Inc. | GNX | HGNXB06.82C4 | 2017 | Standard | 5000 Hours / 7 Years |  |  | Yes | No | Yes | GGNXB06.82C4 | Electronic Compensation | 10 | V | Single Fuel | LPG/Propane | 1048 D2 | Mixer | Y | 6.8L | 171.6 | 3600 | 4-Stroke | Overhead | 1 | 1 | Yes | Heated | Yes | Water/Coolant mixture | Naturally Aspirated | Intertek Carnot Emission Services | HGNXBM0030230 | Stationary Part 1048 | 1.46 | g/kW-hr | 0.04 | g/kW-hr |  |  |  |  | 0.3 | g/kW-hr | 1.591 | Steady-State Multiplicative |  | 1 |  |  |  | 2.723 | 2.3 |  |  |  |  | 0.9 |  | 4.4 |  |  | 2.7 | 871 |  |  | 2016-08-23 09:56 | 2016-12-15
Industrial-Irrigation Services, Inc. | INR | RINRB09.1CSE | 2024 | Standard | 5000 Hours / 7 Years |  |  | Yes | Yes | No |  | Electronic Compensation | 8 | V | Dual-Fuel (Two or more separate fuel sources, separate combustion) | LPG/Propane | 1048 D2 | Carburetor | Y | 8L, 9.1L | 188 | 2800 | 4-Stroke | Overhead | 1 | 1 | Yes | Heated | Yes | Water/Coolant mixture | Naturally Aspirated | Woodward Engine Lab | RINRBM0074959 | Mobile Part 1048 | 0.13 | g/kW-hr | 0.09 | g/kW-hr |  |  |  |  | 0.01 | g/kW-hr | 1.591 | Steady-State Multiplicative |  | 1 |  | 1 |  | 2.723 | 0.2 |  |  |  |  | 0.1 |  | 7.9 |  |  | 1.7 | 749 | 0.03 |  | 2023-12-18 22:14 | 2024-01-01
Engine Distributors, Inc. | EDI | FEDIB06.8WSG | 2015 | Standard | 5000 Hours / 7 Years |  |  | Yes | Yes | Yes | AEDIB06.8WSG | Electronic Compensation | 10 | V | Dual-Fuel (Two or more separate fuel sources, separate combustion) | Natural Gas | ISO D-1 | Mixer | Y | 6.8L | 170.7 | 3200 | 4-Stroke | Overhead | 1 | 1 | Yes | Heated | Yes | Water/Coolant mixture | Naturally Aspirated | Intertek Carnot Emission Services | FEDIBM0021093 | Stationary | 0.21 | g/kW-hr |  |  |  |  | 0 | g/kW-hr | 0.01 | g/kW-hr | 1.591 | Steady-State Multiplicative |  | 0 |  |  | 0 | 0.08 | 0.3 |  |  | 0.0 | 0.1 |  |  | 2.7 | 0.9 | 1.3 | 0.8 | 724 |  |  | 2014-09-23 15:57 | 2015-01-01
Origin Engines | ORG | GORGB08.0STA | 2016 | Standard | 5000 Hours / 7 Years |  |  | Yes | Yes | Yes | DORGB08.0STA | Electronic Compensation | 8 | V | Dual-Fuel (Two or more separate fuel sources, separate combustion) | Natural Gas | ISO D-1 | Carburetor | Y | 8L | 169 | 2800 | 4-Stroke | Overhead | 1 | 1 | Yes | Heated | Yes | Water/Coolant mixture | Naturally Aspirated | Electronic MicroSystems | GORGBM0027589 | Part 60 Subpart JJJJ Table 1 | 0.34 | g/kW-hr |  |  |  |  | 0 | g/kW-hr | 0.01 | g/kW-hr | 1.591 | Steady-State Multiplicative |  |  |  |  | 1 | 2.723 | 0.5 |  |  | 0.0 | 0.0 |  |  | 2.7 | 0.9 | 1.3 | 0.8 | 615 | 0.27 |  | 2015-11-30 18:14 | 2016-01-01
Global Component Technologies Corporation | NFX | HNFXB04.546D | 2017 | Standard | 5000 Hours / 7 Years |  |  | No | No | Yes | ANSXB04.546D | Electronic Compensation | 6 | Inline | Dual-Fuel (Two or more separate fuel sources, separate combustion) | LPG/Propane | Part 1048 Transient | Throttle Body Injection | Y | 4.5L, 4.5L | 71.4 | 2450 | 4-Stroke | Overhead | 2 | 2 | Yes | Heated | Yes | Water/Coolant mixture | Naturally Aspirated | SGS North America Inc. (NRSI Test Lab) | HNFXBM0036803 | Mobile Part 1048 | 1.05 | g/kW-hr | 0.05 | g/kW-hr |  |  |  |  | 0.19 | g/kW-hr | 2.777 | Transient Multiplicative |  | 1.268 |  |  |  | 1.289 | 2.9 |  |  |  |  | 0.3 |  | 20.6 |  |  | 0.8 |  |  |  | 2017-09-27 01:35 | 2017-10-01
Rolls-Royce Solutions America Inc | MDD | EMDDB06.8GBT | 2014 | Standard | 5000 Hours / 7 Years |  |  | Yes | Yes | No |  | Electronic Compensation | 10 | V | Dual-Fuel (Two or more separate fuel sources, separate combustion) | LPG/Propane | 1048 D2 | Mixer | Y | 6.8L | 154 | 1800 | 4-Stroke | Overhead | 1 | 1 | Yes | Heated | Yes | Water/Coolant mixture | Turbocharged | Roush Industries - TEST LAB | EMDDBM0016645 | Stationary | 0.13 | g/kW-hr | 0.05 | g/kW-hr | 0.05 | g/kW-hr |  |  | 0.04 | g/kW-hr | 1.591 | Steady-State Multiplicative |  | 1 |  | 1 |  | 2.723 | 0.2 |  |  |  | 0.1 | 0.2 | 0.2 | 4.4 |  |  | 2.7 | 718.98 |  |  | 2013-09-20 12:33 | 2014-01-01
Power Solutions International, Inc. | PSI | JPSIB8.10NGP | 2018 | Standard | 5000 Hours / 7 Years |  |  | Yes | No | Yes | BPWRB8.10NGP | Electronic Compensation | 6 | Inline | Dual-Fuel (Two or more separate fuel sources, separate combustion) | Natural Gas | ISO D-1 | Mixer | Y | 8.1L | 122.3 | 2000 | 4-Stroke | Overhead | 1 | 1 | Yes | Heated | Yes | Water/Coolant mixture | Naturally Aspirated | Intertek Carnot Emission Services | JPSIBM0034548 | Part 60 Subpart JJJJ Table 1 | 0.12 | g/Hp-hr |  |  |  |  | 0.07 | g/Hp-hr | 0.04 | g/Hp-hr | 1.01 | Steady-State Multiplicative |  |  |  |  | 2.798 | 2.465 | 0.1 |  |  | 0.2 | 0.1 |  |  | 2 | 0.7 | 1 |  | 485.4 | 0.16 |  | 2017-05-25 13:36 | 2018-01-01
Generac Power Systems, Inc. | GNX | MGNXB01.52NL | 2021 | Standard |  |  |  | No | Yes | Yes | CGNXB01.52NL | No Compensation Required | 4 | Inline | Single Fuel | LPG/Propane | G2 | Mixer | N | 1.5L | 36.18 | 3600 | 4-Stroke | Overhead | 1 | 1 | No |  | No | Water/Coolant mixture | Naturally Aspirated | The Waukesha Facility (HQ) | MGNXBM0052659 | Part 90 Phase 1 | 178 | g/kW-hr | 2.62 | g/kW-hr |  |  |  |  | 2.2 | g/kW-hr | 1 | Steady-State Multiplicative |  | 1 |  |  |  | 1 | 178.0 |  |  |  |  | 4.8 |  | 519 |  |  | 13.4 |  |  |  | 2020-07-28 17:51 | 2020-12-15
Cummins Inc. | CEX | FCEXB60.0AAB | 2015 | Standard | 5000 Hours / 7 Years |  |  | No | Yes | No |  | No Compensation Required | 16 | V | Single Fuel | Natural Gas | ISO D-1 | Mixer | Y | 60L | 1456 | 1800 | 4-Stroke | Overhead | 2 | 2 | No |  | Yes | Water/Coolant mixture | Turbocharged | SRIW | FCEXBM0020180 | Stationary | 1.86 | g/Hp-hr |  |  |  |  | 0.05 | g/Hp-hr | 0.78 | g/Hp-hr | 0.1 | Steady-State Additive |  |  |  |  | 0.03 | 0 | 2.0 |  |  | 0.1 | 0.8 |  |  | 2 | 0.7 | 1 |  | 291 | 1.974 |  | 2014-08-11 09:08 | 2015-01-01
Weichai America Corporation | WCA | RWCAB06.7WHG | 2024 | Standard | 5000 Hours / 7 Years |  |  | No | Yes | Yes | HWCAB06.7WHG | Electronic Compensation | 6 | Inline | Dual-Fuel (Two or more separate fuel sources, separate combustion) | Natural Gas | 1048 D2 | Mixer | Y | 6.7L | 99.5 | 2200 | 4-Stroke | Overhead | 1 | 1 | Yes | Heated | Yes | Water/Coolant mixture | Naturally Aspirated | Econtrols, Inc. | RWCABM0075411 | Mobile Part 1048 | 0.35 | g/kW-hr |  |  | 0.01 | g/kW-hr |  |  | 0 | g/kW-hr | 1.591 | Steady-State Multiplicative |  | 1 |  | 1 |  | 2.723 | 0.6 | [5 empty] | 0.0 | 20.6 |  |  | 0.8 | 782 | 0.19 | 0.01 | 2024-01-24 16:48 | 2024-02-24
IMPCO Technologies, Inc. | Z9X | GZ9XB04.3GA8 | 2016 | Standard | 5000 Hours / 7 Years |  |  | Yes | Yes | Yes | AG9XB04.39NP | No Compensation Required | 6 | V | Dual-Fuel (Two or more separate fuel sources, separate combustion) | Gasoline (as defined in 1065.710) | C2 | Multiport Injection | Y | 4.3L | 73 | 2400 | 4-Stroke | Overhead | 1 | 1 | Yes | Heated | Yes | Water/Coolant mixture | Naturally Aspirated | GFI | GZ9XBM0028722 | Mobile Part 1048 | 0.84 | g/kW-hr | 0.14 | g/kW-hr |  |  |  |  | 0.02 | g/kW-hr | 1.452 | Steady-State Multiplicative |  | 1.215 |  |  |  | 1.372 | 1.2 |  |  |  |  | 0.2 |  | 20.6 |  |  | 0.8 | 1206 | 0.04 | 0.193 | 2016-03-02 20:49 | 2016-05-17
Generac Power Systems, Inc. | GNX | HGNXB21.92N3 | 2017 | Standard | 5000 Hours / 7 Years |  |  | Yes | No | No |  | Electronic Compensation | 12 | V | Single Fuel | Natural Gas | ISO D-1 | Mixer | Y | 21.9L | 501.94 | 1800 | 4-Stroke | Overhead | 1 | 1 | Yes | Heated | Yes | Water/Coolant mixture | Turbocharged | The Waukesha Facility (HQ) | HGNXBM0033989 | Part 60 Subpart JJJJ Table 1 | 0.47 | g/kW-hr |  |  |  |  | 0 | g/kW-hr | 0.13 | g/kW-hr | 1.591 | Steady-State Multiplicative |  |  |  |  | 1 | 2.723 | 0.7 |  |  | 0.0 | 0.4 |  |  | 2.7 | 0.9 | 1.3 |  | 548 | 0.27 | 0.08 | 2017-03-23 16:49 | 2017-03-31
Weichai America Corporation | WCA | MWCAB12.5GTA | 2021 | Standard | 5000 Hours / 7 Years |  |  | No | Yes | Yes | JWCAB12.5GTA | Electronic Compensation | 6 | Inline | Dual-Fuel (Two or more separate fuel sources, separate combustion) | LPG/Propane | 1048 D2 | Mixer | Y | 12.5L | 299 | 2200 | 4-Stroke | Overhead | 2 | 2 | Yes | Heated | Yes | Water/Coolant mixture | Turbocharged | Econtrols, Inc. | MWCABM0055286 | Mobile Part 1048 | 0.295 | g/kW-hr | 0.004 | g/kW-hr | 0.001 | g/kW-hr |  |  | 0.007 | g/kW-hr | 1.591 | Steady-State Multiplicative |  | 1 |  | 1 |  | 2.723 | 0.5 |  |  |  |  | 0.0 | 0.0 | 20.6 |  |  | 0.8 | 813.298 | 0.002 | 0.008 | 2020-11-03 17:17 | 2021-01-01
Discovery Energy, LLC. | KHX | FKHXB2.237NA | 2015 | Standard | Alternative Useful Life | 0 | This engine is being certified to 40 CFR 90 Phase 1 standards and useful life does not apply. | No | Yes | Yes | EKHXB2.237NA | No Compensation Required | 4 | Inline | Single Fuel | LPG/Propane | G2 | Throttle Body Injection | N | 2.2L | 62 | 3600 | 4-Stroke | Overhead | 1 | 1 | No |  | No | Water/Coolant mixture | Naturally Aspirated | Tianjin Internal Combustion Engine Research Institute | FKHXBM0024949 | Part 90 Phase 1 | 190.2 | g/kW-hr | 2.33 | g/kW-hr |  |  |  |  | 4.01 | g/kW-hr | 1 | Steady-State Multiplicative |  | 1 |  | 1 |  | 1 | 190 |  |  |  |  | 6.3 |  | 519 |  |  | 13.4 | 684.3 | 0.475 |  | 2015-07-29 14:10 | 2015-01-01
KEM Equipment, Inc. | KEM | MKEMB08.0ULE | 2021 | Standard | 5000 Hours / 7 Years |  |  | Yes | Yes | Yes | HKEMB08.0ULE | Electronic Compensation | 8 | V | Single Fuel | LPG/Propane | 1048 D2 | Sequential Multiport Injection | Y | 8L | 183.8 | 2650 | 4-Stroke | Overhead | 1 | 1 | Yes | Heated | Yes | Water/Coolant mixture | Naturally Aspirated | KEM Emission Certificate Test Laboratory | MKEMBM0052382 | Mobile Part 1048 | 1.79 | g/kW-hr | 0.05 | g/kW-hr |  |  |  |  | 0.03 | g/kW-hr | 1.591 | Steady-State Multiplicative |  | 1 |  |  |  | 2.723 | 2.8 |  |  |  |  | 0.1 |  | 20.6 |  |  | 0.8 | 678 |  |  | 2020-07-16 14:15 | 2021-01-01
Engine Distributors, Inc. | EDI | KEDIB02.5MSG | 2019 | Standard | 5000 Hours / 7 Years |  |  | Yes | No | Yes | CEDIB02.5MSG | Electronic Compensation | 4 | Inline | Dual-Fuel (Two or more separate fuel sources, separate combustion) | Gasoline (as defined in 1065.710) | Part 1048 Transient | Sequential Multiport Injection | Y | 2.5L | 64.3 | 3200 | 4-Stroke | Overhead | 2 | 2 | Yes | Heated | Yes | Water/Coolant mixture | Naturally Aspirated | Electronic Microsystems Llc | KEDIBM0041597 | Mobile Part 1048 | 1.311 | g/kW-hr | 0.03 | g/kW-hr |  |  |  |  | 0.17 | g/kW-hr | 2.201 | Transient Multiplicative |  | 0 |  | 0 |  | 0.282 | 2.9 |  |  |  |  | 0.5 |  | 20.6 |  |  | 0.8 | 1031 | 0 |  | 2018-08-29 19:17 | 2019-01-01
Kubota Corporation | KBX | HKBXB02.5HFA | 2017 | Standard | 5000 Hours / 7 Years |  |  | No | No | Yes | EKBXB02.5HFA | Electronic Compensation | 4 | Inline | Dual-Fuel (Two or more separate fuel sources, separate combustion) | Gasoline (as defined in 1065.710) | C2 | Multiport Injection | Y | 2.5L | 43.8 | 2753 | 4-Stroke | Overhead | 1 | 1 | Yes | Heated | Yes | Water/Coolant mixture | Naturally Aspirated | Kubota Japan | HKBXBM0034027 | Mobile Part 1048 | 0.83 | g/kW-hr | 0.03 | g/kW-hr |  |  |  |  | 0 | g/kW-hr | 3.394 | Steady-State Multiplicative |  | 1.575 |  | 1.575 |  | 17.093 | 2.8 |  |  |  |  | 0.0 |  | 20.6 |  |  | 0.8 | 1086 | 0.017 | 0 | 2017-03-23 19:48 | 2017-01-01
KEM Equipment, Inc. | KEM | HKEMB04.3WHG | 2017 | Standard | 5000 Hours / 7 Years |  |  | Yes | Yes | No |  | Electronic Compensation | 6 | V | Dual-Fuel (Two or more separate fuel sources, separate combustion) | Natural Gas | 1048 D2 | Mixer | Y | 4.3L | 54.7 | 2200 | 4-Stroke | Overhead | 1 | 1 | Yes | Heated | Yes | Water/Coolant mixture | Naturally Aspirated | KEM Emission Certificate Test Laboratory | HKEMBM0034161 | Mobile Part 1048 | 0.32 | g/kW-hr |  |  | 0.25 | g/kW-hr |  |  | 0.04 | g/kW-hr | 1.591 | Steady-State Multiplicative |  | 1 |  | 1 |  | 2.723 | 0.5 | [5 empty] | 0.4 | 20.6 |  |  | 0.8 | 684 | 0.27 |  | 2017-04-06 20:26 | 2017-05-01
Generac Power Systems, Inc. | GNX | JGNXB08.92O2 | 2018 | Standard | 5000 Hours / 7 Years |  |  | Yes | No | No |  | Electronic Compensation | 8 | V | Single Fuel | LPG/Propane | 1048 D2 | Mixer | Y | 8.9L | 106 | 1800 | 4-Stroke | Overhead | 1 | 1 | Yes | Heated | Yes | Water/Coolant mixture | Naturally Aspirated | The Waukesha Facility (HQ) | JGNXBM0039789 | Stationary Part 1048 | 0.29 | g/kW-hr | 0.01 | g/kW-hr |  |  |  |  | 0.27 | g/kW-hr | 1.591 | Steady-State Multiplicative |  | 1 |  |  |  | 2.723 | 0.5 |  |  |  |  | 0.7 |  | 4.4 |  |  | 2.7 | 840 | 0.01 | 0.05 | 2018-05-18 15:51 | 2018-05-28
KEM Equipment, Inc. | KEM | FKEMB08.0WHG | 2015 | Standard | 5000 Hours / 7 Years |  |  | Yes | Yes | No |  | Electronic Compensation | 8 | V | Dual-Fuel (Two or more separate fuel sources, separate combustion) | Natural Gas | ISO D-1 | Mixer | Y | 8L | 125.3 | 2200 | 4-Stroke | Overhead | 1 | 1 | Yes | Heated | Yes | Water/Coolant mixture | Naturally Aspirated | KEM Emission Certificate Test Laboratory | FKEMBM0023416 | Part 60 Subpart JJJJ Table 1 | 0.14 | g/kW-hr |  |  |  |  | 0.23 | g/kW-hr | 0.01 | g/kW-hr | 1.591 | Steady-State Multiplicative |  |  |  |  | 1 | 2.723 | 0.2 |  |  | 0.2 | 0.0 |  |  | 2.7 | 0.9 | 1.3 |  | 605 | 0.02 |  | 2015-02-20 14:56 | 2015-03-20
Guascor Energy S.A.U. | GSR | GGSRB56.0560 | 2016 | Standard | Alternative Useful Life | 12000 | The Guascor SFGLD Engines when operated on Natural Gas at a maximum rated speed of 1200 RPM require major reconditioning or rebuilding at 12,000 hour intervals. As such, Guascor suggests that the EPA required minimum useful lifetime of 7 years and 5,000 hours should be increased to 7 years and 12,000 hours. Please see the attached maintenance schedule. | Yes | Yes | Yes | DGSRB56.0560 | Electronic Compensation | 16 | V | Single Fuel | Natural Gas | ISO D-1 | Carburetor | Y | 56.3L | 1067 | 1800 | 4-Stroke | Overhead | 2 | 2 | No |  | No | Water/Coolant mixture | Turbocharged | Parque Tecnologico De Alava | GGSRBM0026512 | Part 60 Subpart JJJJ Table 1 | 2.09 | g/kW-hr |  |  |  |  | 0.7 | g/kW-hr | 1.21 | g/kW-hr | 0.14 | Steady-State Additive |  |  |  |  | 0.04 | 0 | 2.2 |  |  | 0.7 | 1.2 |  |  | 2.7 | 0.9 | 1.3 |  | 531 |  |  | 2015-10-08 15:53 | 2016-01-01
Power Solutions International, Inc. | PSI | MPSIB8.10TNP | 2021 | Standard | Alternative Useful Life | 8760 | Alternative useful life is equivalent to the basic mechanical engine warranty in hours. | No | Yes | Yes | APWRB8.10TNP | Electronic Compensation | 6 | Inline | Dual-Fuel (Two or more separate fuel sources, separate combustion) | LPG/Propane | 1048 D2 | Mixer | Y | 8.1L | 182 | 2000 | 4-Stroke | Overhead | 1 | 1 | Yes | Heated | Yes | Water/Coolant mixture | Turbocharged | Intertek Carnot Emission Services | MPSIBM0053584 | Stationary Part 1048 | 0.433 | g/kW-hr | 0.05 | g/kW-hr |  |  |  |  | 0.001 | g/kW-hr | 0.145 | Steady-State Additive |  | 0.025 |  | 0.025 |  | 0.307 | 0.6 |  |  |  |  | 0.4 |  | 4.4 |  |  | 2.7 | 844.93 |  |  | 2020-09-15 10:38 | 2021-01-01
Engine Distributors, Inc. | EDI | PEDIB06.2RSG | 2023 | Standard | 5000 Hours / 7 Years |  |  | Yes | No | Yes | JEDIB06.2RSG | Electronic Compensation | 8 | V | Dual-Fuel (Two or more separate fuel sources, separate combustion) | Gasoline (as defined in 1065.710) | 1048 D2 | Sequential Multiport Injection | Y | 6.2L | 146 | 3600 | 4-Stroke | Overhead | 1 | 1 | Yes | Heated | Yes | Water/Coolant mixture | Naturally Aspirated | EControls, Inc | PEDIBM0066907 | Mobile Part 1048 | 1.06 | g/kW-hr | 0.07 | g/kW-hr |  |  |  |  | 0 | g/kW-hr | 1.591 | Steady-State Multiplicative |  | 1 |  | 1 |  | 2.723 | 1.7 |  |  |  |  | 0.1 |  | 20.6 |  |  | 0.8 | 999 | 0.06 | 0.01 | 2022-09-30 12:51 | 2023-01-01
Springfield Remanufacturing Corp. | SPR | HSPRB08.0SCM | 2017 | Standard | 5000 Hours / 7 Years |  |  | Yes | Yes | Yes | FSPRB08.0SCM | Electronic Compensation | 8 | V | Dual-Fuel (Two or more separate fuel sources, separate combustion) | Natural Gas | ISO D-1 | Carburetor | Y | 7.4L, 8L | 164 | 2800 | 4-Stroke | Overhead | 1 | 1 | Yes | Heated | Yes | Water/Coolant mixture | Naturally Aspirated | Electronic MicroSystems | HSPRBM0033806 | Part 60 Subpart JJJJ Table 1 | 0.17 | g/kW-hr |  |  |  |  | 0 | g/kW-hr | 0.02 | g/kW-hr | 0.432 | Steady-State Additive |  |  |  |  | 0 | 0.08 | 0.6 |  |  | 0.0 | 0.1 |  |  | 4.4 | 0.9 | 1.3 | 2.7 | 626 | 0.05 |  | 2017-03-09 09:39 | 2017-03-10
Toyota Material Handling, Inc. | TIE | JTIEB03.71FS | 2018 | Standard | 5000 Hours / 7 Years |  |  | No | No | Yes | ETIEB03.71FS | Electronic Compensation | 4 | Inline | Dual-Fuel (Two or more separate fuel sources, separate combustion) | LPG/Propane | C2 | Throttle Body Injection | Y | 3.7L | 66 | 2550 | 4-Stroke | Overhead | 2 | 2 | Yes | Heated | Yes | Water/Coolant mixture | Naturally Aspirated | TICO | JTIEBM0038498 | Mobile Part 1048 | 6.42 | g/kW-hr | 0.13 | g/kW-hr |  |  |  |  | 0.03 | g/kW-hr | 1.271 | Steady-State Multiplicative |  | 1 |  | 1 |  | 1.661 | 8.2 |  |  |  |  | 0.2 |  | 20.6 |  |  | 0.8 | 771 | 0.027 | 0 | 2017-12-18 10:28 | 2017-12-01
INNIO Waukesha Gas Engines Inc. | DRS | HDRSB18.0VGF | 2017 | Standard | Alternative Useful Life | 12000 | Please see EPA agreement via email titled, "RE DFs for Dresser Inc 24L and 18L 12 000 hour Useful Life." | Yes | Yes | No |  | Electronic Compensation | 6 | Inline | Dual-Fuel (Two or more separate fuel sources, separate combustion) | Natural Gas | 1048 D2 | Carburetor | Y | 18L | 328 | 1800 | 4-Stroke | Overhead | 2 | 2 | Yes | Heated | Yes | Water/Coolant mixture | Turbocharged | Electronic Microsystems LLC | HDRSBM0030048 | Mobile Part 1048 | 0.44 | g/kW-hr |  |  | 0.05 | g/kW-hr |  |  | 0.02 | g/kW-hr | 1.39 | Steady-State Multiplicative |  | 2.31 |  | 2.31 |  | 4.22 | 0.6 | [5 empty] | 0.2 | 11.1 |  |  | 1.3 | 706 | 1.49 |  | 2016-08-10 17:36 | 2016-08-15
Discovery Energy, LLC. | KHX | MKHXB10.3TNL | 2021 | Standard | 5000 Hours / 7 Years |  |  | Yes | No | No |  | Electronic Compensation | 8 | V | Dual-Fuel (Two or more separate fuel sources, separate combustion) | Natural Gas | ISO D-1 | Mixer | Y | 10.3L | 168.7 | 1800 | 4-Stroke | Overhead | 1 | 1 | Yes | Heated | Yes | Water/Coolant mixture | Turbocharged | Excel Engineering | MKHXBM0057471 | Part 60 Subpart JJJJ Table 1 | 0.07 | g/Hp-hr |  |  |  |  | 0.03 | g/Hp-hr | 0.09 | g/Hp-hr | 1.591 | Steady-State Multiplicative |  |  |  |  | 1 | 2.723 | 0.1 |  |  | 0.0 | 0.2 |  |  | 4 | 1 | 2 |  | 485 | 0.031 | 0 | 2021-05-04 13:05 | 2021-05-05
Power Solutions International, Inc. | PSI | MPSIB18.3NGP | 2021 | Standard | 5000 Hours / 7 Years |  |  | No | Yes | Yes | APWRB18.3NGP | Electronic Compensation | 10 | V | Dual-Fuel (Two or more separate fuel sources, separate combustion) | LPG/Propane | 1048 D2 | Mixer | Y | 14.6L | 420 | 1800 | 4-Stroke | Overhead | 1 | 1 | Yes | Heated | Yes | Water/Coolant mixture | Turbocharged | Intertek Carnot Emission Services | MPSIBM0051162 | Stationary Part 1048 | 0.16 | g/kW-hr | 0.02 | g/kW-hr |  |  |  |  | 0.06 | g/kW-hr | 0.145 | Steady-State Additive |  | 0.025 |  |  |  | 0.307 | 0.3 |  |  |  |  | 0.4 |  | 4.4 |  |  | 2.7 | 745.76 |  |  | 2020-04-06 08:02 | 2021-01-01
Yanmar Power Technology Co., Ltd. | YDX | KYDXB3.32NNN | 2019 | Standard | Alternative Useful Life | 15000 | The engines of this family are designed so as to operate during 15000 hours. | Yes | Yes | Yes | HYDXB3.32NNN | Electronic Compensation | 4 | Inline | Single Fuel | Natural Gas | ISO D-1 | Mixer | Y | 3.3L | 40.1 | 1800 | 4-Stroke | Overhead | 1 | 1 | Yes | Heated | Yes | Water/Coolant mixture | Naturally Aspirated | Large Power Products (Nagahama) | KYDXBM0042313 | Stationary Part 1048 | 0.679 | g/kW-hr |  |  | 0.004 | g/kW-hr |  |  | 0.021 | g/kW-hr | 2.772 | Steady-State Multiplicative |  |  |  | 1 |  | 6.19 | 1.9 | [5 empty] | 0.1 | 4.4 |  |  | 2.7 | 558 |  |  | 2018-10-03 21:34 | 2019-01-01
Springfield Remanufacturing Corp. | SPR | CSPRB04.3SCM | 2012 | Standard | 5000 Hours / 7 Years |  |  | Yes | Yes | No |  | Electronic Compensation | 6 | V | Dual-Fuel (Two or more separate fuel sources, separate combustion) | LPG/Propane | 1048 D2 | Carburetor | Y | 4.3L | 80 | 2800 | 4-Stroke | Overhead | 1 | 1 | Yes | Heated | Yes | Water/Coolant mixture | Naturally Aspirated | Impco Technologies (Detroit) | CSPRBM0009623 | Mobile | 0.05 | g/kW-hr | 0.09 | g/kW-hr |  |  |  |  | 0.05 | g/kW-hr | 1.591 | Steady-State Multiplicative |  | 1 |  | 1 |  | 2.723 | 0.1 |  |  |  |  | 0.2 |  | 4.4 |  |  | 2.7 | 882 |  |  | 2012-06-08 18:04 | 2012-08-15
Power Solutions International, Inc. | PSI | MPSIB04.3GLP | 2021 | Standard | 5000 Hours / 7 Years |  |  | No | No | Yes | GPSIB04.3GLP | Electronic Compensation | 6 | V | Dual-Fuel (Two or more separate fuel sources, separate combustion) | Gasoline (as defined in 1065.710) | Part 1048 Transient | Multiport Injection | Y | 4.3L | 99.3 | 3000 | 4-Stroke | Overhead | 1 | 1 | Yes | Heated | Yes | Water/Coolant mixture | Naturally Aspirated | Electronic Microsystems | MPSIBM0056464 | Mobile Part 1048 | 1.462 | g/kW-hr | 0.027 | g/kW-hr |  |  |  |  | 0.057 | g/kW-hr | 2.106 | Transient Multiplicative |  | 1.943 |  | 1.943 |  | 2.019 | 3.1 |  |  |  |  | 0.2 |  | 20.6 |  |  | 0.8 | 1073.1 | 0 |  | 2021-01-18 12:16 | 2021-01-04
INNIO Waukesha Gas Engines Inc. | DRS | HDRSB24.0VGF | 2017 | Standard | Alternative Useful Life | 12000 | Please see EPA agreement via email titled, "RE DFs for Dresser Inc 24L and 18L 12 000 hour Useful Life." | Yes | Yes | No |  | Electronic Compensation | 8 | Inline | Dual-Fuel (Two or more separate fuel sources, separate combustion) | Natural Gas | 1048 D2 | Carburetor | Y | 24L | 436.2 | 1800 | 4-Stroke | Overhead | 2 | 2 | Yes | Heated | Yes | Water/Coolant mixture | Turbocharged | Electronic Microsystems LLC | HDRSBM0029490 | Mobile Part 1048 | 0.14 | g/kW-hr |  |  | 0.02 | g/kW-hr |  |  | 0.03 | g/kW-hr | 1.39 | Steady-State Multiplicative |  | 2.31 |  | 2.31 |  | 4.22 | 0.2 | [5 empty] | 0.2 | 11.1 |  |  | 1.3 | 727 | 1.16 |  | 2016-06-23 14:01 | 2016-07-22
Power Solutions International, Inc. | PSI | KPSIB04.3GLP | 2019 | Standard | 5000 Hours / 7 Years |  |  | No | No | Yes | GPSIB04.3GLP | Electronic Compensation | 6 | V | Dual-Fuel (Two or more separate fuel sources, separate combustion) | Natural Gas | Part 1048 Transient | Mixer | Y | 4.3L | 89.5 | 3000 | 4-Stroke | Overhead | 1 | 1 | Yes | Heated | Yes | Water/Coolant mixture | Naturally Aspirated | Electronic Microsystems | KPSIBM0045157 | Mobile Part 1048 | 0.513 | g/kW-hr |  |  | 0 | g/kW-hr |  |  | 0.08 | g/kW-hr | 2.106 | Transient Multiplicative |  | 1.943 |  | 1.943 |  | 2.019 | 1.1 | [5 empty] | 0.2 | 20.6 |  |  | 0.8 | 802.7 | 0.119 | 0.02 | 2019-03-25 15:58 | 2019-03-25
Bucks Engines | BKS | FBKSB04.3MCE | 2015 | Standard | 5000 Hours / 7 Years |  |  | Yes | Yes | Yes | 9BKSB04.3MCE | Electronic Compensation | 6 | V | Dual-Fuel (Two or more separate fuel sources, separate combustion) | LPG/Propane | C2 | Mixer | Y | 4.3L | 81.3 | 3000 | 4-Stroke | Overhead | 1 | 1 | Yes | Heated | Yes | Water/Coolant mixture | Naturally Aspirated | Carnot Emission Services | FBKSBM0020817 | Mobile | 0.06 | g/kW-hr | 0.15 | g/kW-hr |  |  |  |  | 0 | g/kW-hr | 2.31 | Steady-State Multiplicative |  | 4.02 |  |  |  | 1 | 0.1 |  |  |  |  | 0.6 |  | 4.4 |  |  | 2.7 | 946 |  |  | 2014-09-06 18:51 | 2015-01-01
Origin Engines | ORG | GORGB10.3STA | 2016 | Standard | 5000 Hours / 7 Years |  |  | Yes | Yes | Yes | CORGB10.3STA | Electronic Compensation | 8 | V | Dual-Fuel (Two or more separate fuel sources, separate combustion) | LPG/Propane | 1048 D2 | Carburetor | Y | 10.3L | 224 | 2800 | 4-Stroke | Overhead | 1 | 1 | Yes | Heated | Yes | Water/Coolant mixture | Naturally Aspirated | Electronic MicroSystems | GORGBM0027576 | Mobile Part 1048 | 0.2 | g/kW-hr | 0.05 | g/kW-hr |  |  |  |  | 0.01 | g/kW-hr | 1.591 | Steady-State Multiplicative |  | 1 |  | 1 |  | 2.723 | 0.3 |  |  |  |  | 0.1 |  | 20.6 |  |  | 0.8 | 674 | 0 |  | 2015-11-30 18:10 | 2016-01-01
Bucks Engines | BKS | FBKSB03.0MCE | 2015 | Standard | 5000 Hours / 7 Years |  |  | Yes | Yes | Yes | 9BKSB03.0MCE | Electronic Compensation | 4 | Inline | Dual-Fuel (Two or more separate fuel sources, separate combustion) | LPG/Propane | Part 1048 Transient | Mixer | Y | 3L | 59.4 | 3000 | 4-Stroke | Overhead | 1 | 1 | Yes | Heated | Yes | Water/Coolant mixture | Naturally Aspirated | Carnot Emission Services | FBKSBM0020798 | Mobile | 0.25 | g/kW-hr | 0.09 | g/kW-hr |  |  |  |  | 0.07 | g/kW-hr | 2.201 | Transient Multiplicative |  | 1 |  |  |  | 1.994 | 0.6 |  |  |  |  | 0.2 |  | 4.4 |  |  | 2.7 | 1025 |  |  | 2014-09-06 18:35 | 2015-01-01
Weichai America Corporation | WCA | RWCAB12.5GTA | 2024 | Standard | 5000 Hours / 7 Years |  |  | No | Yes | Yes | JWCAB12.5GTA | Electronic Compensation | 6 | Inline | Dual-Fuel (Two or more separate fuel sources, separate combustion) | Natural Gas | ISO D-1 | Mixer | Y | 12.5L | 350 | 2200 | 4-Stroke | Overhead | 2 | 2 | Yes | Heated | Yes | Water/Coolant mixture | Turbocharged | Excel Engineering | RWCABM0075478 | Part 60 Subpart JJJJ Table 1 | 0.612 | g/Hp-hr |  |  |  |  | 0 | g/Hp-hr | 0.186 | g/Hp-hr | 1.591 | Steady-State Multiplicative |  | 1 |  | 1 | 1 | 2.723 | 1.0 |  |  | 0.0 | 0.5 |  |  | 2 | 0.7 | 1 |  | 446 | 0.059 | 0.004 | 2024-01-24 17:44 | 2024-02-24
Toyota Material Handling, Inc. | TIE | ETIEB03.71FS | 2014 | Standard | 5000 Hours / 7 Years |  |  | No | No | No |  | Electronic Compensation | 4 | Inline | Dual-Fuel (Two or more separate fuel sources, separate combustion) | Gasoline (as defined in 1065.710) | C2 | Multiport Injection | Y | 3.7L | 69 | 2550 | 4-Stroke | Overhead | 2 | 2 | Yes | Heated | Yes | Water/Coolant mixture | Naturally Aspirated | TICO | ETIEBM0018599 | Mobile | 6.22 | g/kW-hr | 0.15 | g/kW-hr |  |  |  |  | 0.03 | g/kW-hr | 1.814 | Steady-State Multiplicative |  | 1 |  | 1 |  | 1.661 | 11.3 |  |  |  |  | 0.2 |  | 20.6 |  |  | 0.8 | 898 | 0.024 | 0 | 2014-01-23 08:24 | 2013-10-01
Toyota Material Handling, Inc. | TIE | JTIEB02.204Y | 2018 | Standard | 5000 Hours / 7 Years |  |  | No | No | Yes | 8TIEB02.204Y | Electronic Compensation | 4 | Inline | Dual-Fuel (Two or more separate fuel sources, separate combustion) | Gasoline (as defined in 1065.710) | C2 | Multiport Injection | Y | 2.2L | 44 | 2570 | 4-Stroke | Overhead | 2 | 2 | Yes | Heated | Yes | Water/Coolant mixture | Naturally Aspirated | TICO | JTIEBM0038634 | Mobile Part 1048 | 13.93 | g/kW-hr | 0.29 | g/kW-hr |  |  |  |  | 0.02 | g/kW-hr | 1.21 | Steady-State Multiplicative |  | 1.11 |  | 1.11 |  | 1.9 | 16.9 |  |  |  |  | 0.4 |  | 20.6 |  |  | 0.8 | 1031 | 0.249 | 0.103 | 2018-01-02 09:01 | 2018-01-02
Deutz AG | DZX | KDZXB06.5LN6 | 2019 | Standard | 5000 Hours / 7 Years |  |  | Yes | Yes | Yes | JDZXB06.5LN6 | Electronic Compensation | 6 | Inline | Single Fuel | Natural Gas | ISO D-1 | Mixer | Y | 6.5L | 45 | 1900 | 4-Stroke | Overhead | 1 | 1 | Yes | Heated | Yes | Air | Naturally Aspirated | Deutz AG | KDZXBM0042306 | Stationary Part 1048 | 2.84 | g/kW-hr |  |  | 0.06 | g/kW-hr |  |  | 0.28 | g/kW-hr | 1.591 | Steady-State Multiplicative |  |  |  | 1 |  | 2.723 | 4.5 | [5 empty] | 0.8 | 5.6 |  |  | 2.2 |  |  |  | 2018-10-03 09:28 | 2018-10-03
Generac Power Systems, Inc. | GNX | JGNXB33.92N1 | 2018 | Standard | 5000 Hours / 7 Years |  |  | Yes | Yes | No |  | Electronic Compensation | 12 | V | Single Fuel | Natural Gas | ISO D-1 | Mixer | Y | 33.9L | 677.08 | 1800 | 4-Stroke | Overhead | 1 | 1 | Yes | Heated | Yes | Water/Coolant mixture | Turbocharged | The Waukesha Facility (HQ) | JGNXBM0040384 | Part 60 Subpart JJJJ Table 1 | 0.2163 | g/Hp-hr |  |  |  |  | 0 | g/Hp-hr | 0.0081 | g/Hp-hr | 1.591 | Steady-State Multiplicative |  |  |  |  | 1 | 2.723 | 0.3 |  |  | 0.0 | 0.0 |  |  | 2 | 0.7 | 1 |  | 447.281 | 0.1447 | 0.028 | 2018-06-27 15:05 | 2018-06-29
Global Component Technologies Corporation | NFX | MNFXB04.546D | 2021 | Standard | 5000 Hours / 7 Years |  |  | No | No | Yes | ANSXB04.546D | Electronic Compensation | 6 | Inline | Dual-Fuel (Two or more separate fuel sources, separate combustion) | LPG/Propane | Part 1048 Transient | Throttle Body Injection | Y | 4.5L, 4.5L | 71.7 | 2450 | 4-Stroke | Overhead | 2 | 2 | Yes | Heated | Yes | Water/Coolant mixture | Naturally Aspirated | Nissan Techno Co., Ltd. (NRLSI Test Lab) | MNFXBM0050361 | Mobile Part 1048 | 1.12 | g/kW-hr | 0.03 | g/kW-hr |  |  |  |  | 0.17 | g/kW-hr | 2.777 | Transient Multiplicative |  | 1.268 |  |  |  | 1.289 | 3.1 |  |  |  |  | 0.3 |  | 20.6 |  |  | 0.8 |  |  |  | 2020-01-22 23:33 | 2021-01-01
Zenith Power Products | ZPP | MZPPB01.6GAM | 2021 | Standard | 5000 Hours / 7 Years |  |  | Yes | Yes | Yes | KZPPB01.6GAM | Electronic Compensation | 4 | Inline | Dual-Fuel (Two or more separate fuel sources, separate combustion) | Natural Gas | ISO D-1 | Carburetor | Y | 1.6L | 37.1 | 4500 | 4-Stroke | Overhead | 2 | 2 | Yes | Heated | Yes | Water/Coolant mixture | Naturally Aspirated | Zenith Power Products 2 | MZPPBM0056085 | Stationary Part 1048 | 0.34 | g/kW-hr |  |  | 0.01 | g/kW-hr |  |  | 0 | g/kW-hr | 1.591 | Steady-State Multiplicative |  | 1 |  | 1 |  | 2.723 | 0.5 | [5 empty] | 0.0 | 20.6 |  |  | 0.8 | 491 | 0.29 |  | 2020-12-14 20:37 | 2021-01-01
KEM Equipment, Inc. | KEM | JKEMB05.7ULE | 2018 | Standard | 5000 Hours / 7 Years |  |  | Yes | Yes | Yes | AKEMB05.7ULE | Electronic Compensation | 8 | V | Dual-Fuel (Two or more separate fuel sources, separate combustion) | LPG/Propane | C2 | Sequential Multiport Injection | Y | 5.7L | 112.6 | 2650 | 4-Stroke | Overhead | 1 | 1 | Yes | Heated | Yes | Water/Coolant mixture | Naturally Aspirated | KEM Emission Certificate Test Laboratory | JKEMBM0035328 | Mobile Part 1048 | 0.57 | g/kW-hr | 0.04 | g/kW-hr |  |  |  |  | 0.1 | g/kW-hr | 1.591 | Steady-State Multiplicative |  | 1 |  | 1 |  | 2.723 | 0.9 |  |  |  |  | 0.3 |  | 20.6 |  |  | 0.8 | 1017 |  |  | 2017-07-19 02:01 | 2018-01-01
Power Solutions International, Inc. | PSI | FPSIB2.40GLP | 2015 | Standard | 5000 Hours / 7 Years |  |  | Yes | No | Yes | CPSIB2.40GLP | No Compensation Required | 4 | Inline | Dual-Fuel (Two or more separate fuel sources, separate combustion) | LPG/Propane | Part 1048 Transient | Mixer | Y | 2L, 2.4L | 52 | 2800 | 4-Stroke | Overhead | 2 | 2 | Yes | Heated | Yes | Water/Coolant mixture | Naturally Aspirated | Electronic Microsystems | FPSIBM0020205 | Mobile | 0.719 | g/kW-hr | 0.023 | g/kW-hr |  |  |  |  | 0.142 | g/kW-hr | 1 | Transient Multiplicative | [5 empty] | 1 | 0.7 |  |  |  |  | 0.2 |  | 4.4 |  |  | 2.7 | 924 | 0 |  | 2014-08-11 11:30 | 2015-01-01
Generac Power Systems, Inc. | GNX | GGNXB06.82L5 | 2016 | Standard | Alternative Useful Life | 0 | Part 90 phase 1 does not require a useful life period | No | No | Yes | FGNXB06.82L5 | Electronic Compensation | 10 | V | Single Fuel | Natural Gas | G2 | Mixer | Y | 6.8L | 74.3 | 1800 | 4-Stroke | Overhead | 1 | 1 | Yes | Heated | Yes | Water/Coolant mixture | Naturally Aspirated | Intertek Carnot Emission Services | GGNXBM0025461 | Part 90 Phase 1 | 0.5 | g/kW-hr | 0.3 | g/kW-hr |  |  |  |  | 0.03 | g/kW-hr | 1 | Steady-State Multiplicative |  | 1 |  |  |  | 1 | 0 |  |  |  |  | 0.3 |  | 519 |  |  | 13.4 | 736 |  |  | 2015-08-20 10:37 | 2015-12-14
Engine Distributors, Inc. | EDI | KEDIB06.8EN0 | 2019 | Standard |  |  |  | Yes | Yes | Yes | EEDIB06.8EN0 | Electronic Compensation | 10 | V | Single Fuel | Natural Gas | G2 | Carburetor | Y | 6.8L | 91.8 | 2900 | 4-Stroke | Overhead | 1 | 1 | Yes | Heated | Yes | Water/Coolant mixture | Naturally Aspirated | Electronic Microsystems Llc | KEDIBM0041544 | Part 90 Phase 1 | 32.3 | g/kW-hr |  |  | 0.1 | g/kW-hr |  |  | 6.88 | g/kW-hr | 0 | Steady-State Additive |  |  |  | 0 |  | 0 | 32.3 | [5 empty] | 7.0 | 519 |  |  | 13.4 | 618 | 1.05 |  | 2018-08-29 15:10 | 2019-01-01
Power Solutions International, Inc. | PSI | LPSIB8.10NGP | 2020 | Standard | Alternative Useful Life | 8760 | Alternative useful life is equivalent to the basic mechanical engine warranty in hours. | No | Yes | Yes | BPWRB8.10NGP | Electronic Compensation | 6 | Inline | Dual-Fuel (Two or more separate fuel sources, separate combustion) | Natural Gas | ISO D-1 | Mixer | Y | 8.1L | 122.3 | 2000 | 4-Stroke | Overhead | 1 | 1 | Yes | Heated | Yes | Water/Coolant mixture | Naturally Aspirated | Intertek Carnot Emission Services | LPSIBM0054219 | Part 60 Subpart JJJJ Table 1 | 0.109 | g/Hp-hr |  |  |  |  | 0.017 | g/Hp-hr | 0.058 | g/Hp-hr | 0.108 | Steady-State Additive |  |  |  |  | 0.018 | 0.229 | 0.2 |  |  | 0.0 | 0.3 |  |  | 2 | 0.7 | 1 |  | 481.91 | 0.034 |  | 2020-09-30 16:44 | 2020-01-01
Cummins Inc. | CEX | CCEXB08.1GDA | 2012 | Standard | Alternative Useful Life | 1000 | 1000hrs/7yrs | No | No | Yes | BCEXB08.1GDA | Electronic Compensation | 8 | V | Dual-Fuel (Two or more separate fuel sources, separate combustion) | LPG/Propane | 1048 D2 | Mixer | Y | 8.1L | 157 | 1800 | 4-Stroke | Overhead | 1 | 1 | Yes | Heated | Yes | Water/Coolant mixture | Turbocharged | Cummins Power Generation | CCEXBM0006223 | Stationary | 0.32 | g/kW-hr | 0.27 | g/kW-hr |  |  |  |  | 0.12 | g/kW-hr | 1.717 | Steady-State Multiplicative |  | 1.803 |  |  | 1 | 6.159 | 0.5 |  |  |  | 0.4 |  |  | 4.4 | 1 | 2 | 2.7 |  |  |  | 2011-11-01 16:39 | 2012-01-01
Tennessee Propulsion Products, LLC | IND | NINDB04.64HV | 2022 | Standard | 5000 Hours / 7 Years |  |  | Yes | Yes | Yes | MINDB04.64HV | Electronic Compensation | 4 | Inline | Dual-Fuel (Two or more separate fuel sources, separate combustion) | LPG/Propane | 1048 D2 | Mixer | Y | 4.6L | 61.5 | 2200 | 4-Stroke | Overhead | 1 | 1 | Yes | Heated | Yes | Water/Coolant mixture | Naturally Aspirated | 5400 OLD MILLINGTON RD. | NINDBM0059756 | Mobile Part 1048 | 0.58 | g/kW-hr | 0.1 | g/kW-hr |  |  |  |  | 0.04 | g/kW-hr | 1.591 | Steady-State Multiplicative |  | 1 |  | 1 |  | 2.723 | 0.9 |  |  |  |  | 0.2 |  | 20.6 |  |  | 0.8 | 840.4 |  |  | 2021-09-01 22:09 | 2021-11-01
Global Component Technologies Corporation | NFX | LNFXB02.548D | 2020 | Standard | 5000 Hours / 7 Years |  |  | No | No | Yes | ANSXB02.548D | Electronic Compensation | 4 | Inline | Dual-Fuel (Two or more separate fuel sources, separate combustion) | LPG/Propane | Part 1048 Transient | Throttle Body Injection | Y | 2.5L | 46.8 | 2800 | 4-Stroke | Overhead | 2 | 2 | Yes | Heated | Yes | Water/Coolant mixture | Naturally Aspirated | Nissan Techno Co., Ltd. (NRLSI Test Lab) | LNFXBM0050961 | Mobile Part 1048 | 1.5 | g/kW-hr | 0.02 | g/kW-hr |  |  |  |  | 0.26 | g/kW-hr | 2.777 | Transient Multiplicative |  | 1.268 |  |  |  | 1.289 | 4.2 |  |  |  |  | 0.4 |  | 20.6 |  |  | 0.8 |  |  |  | 2020-03-24 21:19 | 2020-01-01
Weichai America Corporation | WCA | PWCAB04.5WHG | 2023 | Standard | 5000 Hours / 7 Years |  |  | No | Yes | Yes | KWCAB04.5WHG | Electronic Compensation | 4 | Inline | Dual-Fuel (Two or more separate fuel sources, separate combustion) | Natural Gas | ISO D-1 | Mixer | Y | 4.5L | 57.9 | 2200 | 4-Stroke | Overhead | 1 | 1 | Yes | Heated | Yes | Water/Coolant mixture | Naturally Aspirated | Excel Engineering | PWCABM0067766 | Stationary Part 1048 | 2.04 | g/kW-hr |  |  | 0 | g/kW-hr |  |  | 0.23 | g/kW-hr | 1.591 | Steady-State Multiplicative |  | 1 |  | 1 |  | 2.723 | 3.2 | [5 empty] | 0.6 | 20.6 |  |  | 0.8 | 685 | 0.01 | 0 | 2022-11-09 16:49 | 2023-01-01
Origin Engines | ORG | JORGB06.6STA | 2018 | Standard | 5000 Hours / 7 Years |  |  | Yes | Yes | Yes | HORGB06.6STA | Electronic Compensation | 8 | V | Dual-Fuel (Two or more separate fuel sources, separate combustion) | LPG/Propane | 1048 D2 | Carburetor | Y | 5.7L, 6.2L, 6.6L | 120 | 2700 | 4-Stroke | Overhead | 1 | 1 | Yes | Heated | Yes | Water/Coolant mixture | Naturally Aspirated | Impco's Technologies Canada | JORGBM0037589 | Mobile Part 1048 | 0.99 | g/kW-hr | 0.16 | g/kW-hr |  |  |  |  | 0.47 | g/kW-hr | 1.591 | Steady-State Multiplicative |  | 1 |  | 1 |  | 2.723 | 1.6 |  |  |  |  | 1.4 |  | 4.4 |  |  | 2.7 | 1036 | 0.07 |  | 2017-10-26 17:15 | 2018-01-01
KEM Equipment, Inc. | KEM | GKEMB05.7WHG | 2016 | Standard | 5000 Hours / 7 Years |  |  | Yes | Yes | No |  | Electronic Compensation | 8 | V | Dual-Fuel (Two or more separate fuel sources, separate combustion) | Natural Gas | ISO D-1 | Mixer | Y | 5.7L | 63.6 | 2200 | 4-Stroke | Overhead | 1 | 1 | Yes | Heated | Yes | Water/Coolant mixture | Naturally Aspirated | KEM Emission Certificate Test Laboratory | GKEMBM0028426 | Stationary Part 1048 | 1.28 | g/kW-hr |  |  | 0.29 | g/kW-hr |  |  | 0.08 | g/kW-hr | 1.591 | Steady-State Multiplicative |  |  |  | 1 |  | 2.723 | 2.0 | [5 empty] | 0.5 | 20.6 |  |  | 0.8 | 684 |  |  | 2016-01-26 18:56 | 2016-02-01
Zenith Power Products | ZPP | EZPPB02.8GSE | 2014 | Standard | 5000 Hours / 7 Years |  |  | Yes | Yes | Yes | 8ZPPB02.8GSE | Electronic Compensation | 4 | Inline | Dual-Fuel (Two or more separate fuel sources, separate combustion) | Gasoline (as defined in 1065.710) | C2 | Sequential Multiport Injection | Y | 2.8L | 60 | 3200 | 4-Stroke | Overhead | 1 | 1 | Yes | Heated | Yes | Water/Coolant mixture | Naturally Aspirated | Electronic MicroSystems, LLC | EZPPBM0018255 | Mobile | 0.54 | g/kW-hr | 0.05 | g/kW-hr |  |  |  |  | 0.01 | g/kW-hr | 1.591 | Steady-State Multiplicative |  | 1 |  |  |  | 2.723 | 0.9 |  |  |  |  | 0.1 |  | 20.6 |  |  | 0.8 |  |  |  | 2014-01-02 20:29 | 2014-01-20
Power Solutions International, Inc. | PSI | LPSIB52.3NGP | 2020 | Standard | Alternative Useful Life | 8760 | Alternative useful life is equivalent to the basic mechanical engine warranty in hours. | No | Yes | No |  | Electronic Compensation | 16 | V | Dual-Fuel (Two or more separate fuel sources, separate combustion) | LPG/Propane | 1048 D2 | Mixer | Y | 52.3L | 1436 | 1800 | 4-Stroke | Overhead | 2 | 2 | Yes | Heated | Yes | Water/Coolant mixture | Turbocharged | Excel Engineering | LPSIBM0054309 | Mobile Part 1048 | 0.194 | g/kW-hr | 0.109 | g/kW-hr |  |  |  |  | 0.065 | g/kW-hr | 0.145 | Steady-State Additive |  | 0.025 |  | 0.025 |  | 0.307 | 0.3 |  |  |  |  | 0.5 |  | 4.4 |  |  | 2.7 | 769 | 0.047 | 0.003 | 2020-10-01 14:59 | 2020-01-01
Toyota Material Handling, Inc. | TIE | FTIEB02.204Y | 2015 | Standard | 5000 Hours / 7 Years |  |  | No | No | Yes | 7TIEB02.204Y | Electronic Compensation | 4 | Inline | Dual-Fuel (Two or more separate fuel sources, separate combustion) | Gasoline (as defined in 1065.710) | Part 1048 Transient | Multiport Injection | Y | 2.2L | 37 | 2570 | 4-Stroke | Overhead | 2 | 2 | Yes | Heated | Yes | Water/Coolant mixture | Naturally Aspirated | TICO | FTIEBM0020057 | Mobile | 3.81 | g/kW-hr | 0.1 | g/kW-hr |  |  |  |  | 0.02 | g/kW-hr | 1.19 | Transient Multiplicative |  | 1.1 |  | 1.1 |  | 2.99 | 4.5 |  |  |  |  | 0.2 |  | 20.6 |  |  | 0.8 | 977 | 0.042 | 0 | 2014-08-05 09:02 | 2014-12-01
Rolls-Royce Solutions America Inc | MDD | HMDDB06.8GBX | 2017 | Standard |  |  |  | Yes | Yes | Yes | DMDDB06.8GBX | Electronic Compensation | 10 | V | Dual-Fuel (Two or more separate fuel sources, separate combustion) | LPG/Propane | G2 | Mixer | Y | 6.8L | 89.4 | 1800 | 4-Stroke | Overhead | 1 | 1 | Yes | Heated | Yes | Water/Coolant mixture | Naturally Aspirated | Roush Industries - TEST LAB | HMDDBM0031383 | Part 90 Phase 1 | 64.3 | g/kW-hr | 1.3 | g/kW-hr | 1.3 | g/kW-hr |  |  | 8.95 | g/kW-hr | 1 | Steady-State Multiplicative |  | 1 |  | 1 |  | 1 | 64 |  |  |  |  | 10.2 | 10.2 | 519 |  |  | 13.4 | 613.27 |  |  | 2016-10-07 15:23 | 2017-01-01
KEM Equipment, Inc. | KEM | RKEMB10.3WHG | 2024 | Standard | 5000 Hours / 7 Years |  |  | Yes | Yes | Yes | GKEMB10.3WHG | Electronic Compensation | 8 | V | Dual-Fuel (Two or more separate fuel sources, separate combustion) | LPG/Propane | 1048 D2 | Mixer | Y | 10.3L | 150.7 | 2200 | 4-Stroke | Overhead | 1 | 1 | Yes | Heated | Yes | Water/Coolant mixture | Naturally Aspirated | KEM Emission Certificate Test Laboratory | RKEMBM0073960 | Stationary Part 1048 | 2.16 | g/kW-hr | 0.04 | g/kW-hr |  |  |  |  | 0.12 | g/kW-hr | 1.591 | Steady-State Multiplicative |  | 1 |  | 1 |  | 2.723 | 3.4 |  |  |  |  | 0.4 |  | 20.6 |  |  | 0.8 | 800 |  |  | 2023-11-08 13:18 | 2024-01-01
Power Solutions International, Inc. | PSI | CPSIB4.30GLP | 2012 | Standard | 5000 Hours / 7 Years |  |  | No | No | Yes | 9PSIB4.30GLP | Electronic Compensation | 6 | V | Dual-Fuel (Two or more separate fuel sources, separate combustion) | Natural Gas | 1048 D2 | Mixer | Y | 4.3L | 99.3 | 3200 | 4-Stroke | Overhead | 1 | 1 | Yes | Heated | Yes | Water/Coolant mixture | Naturally Aspirated | Intertek Carnot Emission Services | CPSIBM0005710 | Mobile | 0.36 | g/kW-hr |  |  | 0.09 | g/kW-hr |  |  | 0.01 | g/kW-hr | 1 | Steady-State Multiplicative |  | 4.719 |  | 4.719 |  | 1.933 | 0.4 | [5 empty] | 0.4 | 4.4 |  |  | 2.7 | 824.88 |  |  | 2011-10-12 10:54 | 2012-01-02
KEM Equipment, Inc. | KEM | CKEMB04.3CS1 | 2012 | Standard | 5000 Hours / 7 Years |  |  | Yes | Yes | Yes | BKEMB04.3CN1 | Electronic Compensation | 6 | V | Dual-Fuel (Two or more separate fuel sources, separate combustion) | Natural Gas | 1048 D2 | Mixer | Y | 4.3L | 74.9 | 2650 | 4-Stroke | Overhead | 1 | 1 | Yes | Heated | Yes | Water/Coolant mixture | Naturally Aspirated | KEM Emission Certificate Test Laboratory | CKEMBM0006666 | Mobile | 0.3 | g/kW-hr |  |  | 0.13 | g/kW-hr |  |  | 0.01 | g/kW-hr | 1.591 | Steady-State Multiplicative |  | 1 |  | 1 |  | 2.723 | 0.5 | [5 empty] | 0.2 | 4.4 |  |  | 2.7 | 834 |  |  | 2011-11-20 12:48 | 2012-01-01
Kubota Corporation | KBX | FKBXB02.5GFA | 2015 | Standard | 5000 Hours / 7 Years |  |  | No | No | Yes | DKBXB02.5GFA | Electronic Compensation | 4 | Inline | Dual-Fuel (Two or more separate fuel sources, separate combustion) | LPG/Propane | C2 | Mixer | Y | 2.5L | 44.5 | 2724 | 4-Stroke | Overhead | 1 | 1 | Yes | Heated | Yes | Water/Coolant mixture | Naturally Aspirated | eControls | FKBXBM0024897 | Mobile Part 1048 | 0.34 | g/kW-hr | 0.05 | g/kW-hr |  |  |  |  | 0.01 | g/kW-hr | 1.74 | Steady-State Multiplicative |  | 1.617 |  | 1.617 |  | 4.337 | 0.6 |  |  |  |  | 0.1 |  | 20.6 |  |  | 0.8 | 934 | 0.011 | 0.012 | 2015-07-28 03:29 | 2015-08-01
Zenith Power Products | ZPP | EZPPB08.8TAC | 2014 | Standard | 5000 Hours / 7 Years |  |  | Yes | Yes | No |  | Electronic Compensation | 6 | Inline | Single Fuel | Natural Gas | 1048 D2 | Mixer | Y | 8.8L | 211 | 1800 | 4-Stroke | Overhead | 1 | 1 | Yes | Heated | Yes | Water/Coolant mixture | Turbocharged | Zenith Power Products | EZPPBM0019957 | Mobile | 0.71 | g/kW-hr |  |  | 0.02 | g/kW-hr |  |  | 0.11 | g/kW-hr | 1.591 | Steady-State Multiplicative |  | 1 |  | 1 |  | 2.723 | 1.1 | [5 empty] | 0.3 | 4.4 |  |  | 2.7 | 766 | 1.58 |  | 2014-07-23 14:19 | 2014-08-15
KEM Equipment, Inc. | KEM | FKEMB08.0CS1 | 2015 | Standard | 5000 Hours / 7 Years |  |  | Yes | Yes | Yes | DKEMB08.0CS1 | Electronic Compensation | 8 | V | Dual-Fuel (Two or more separate fuel sources, separate combustion) | LPG/Propane | ISO D-1 | Mixer | Y | 8L | 145.7 | 2400 | 4-Stroke | Overhead | 1 | 1 | Yes | Heated | Yes | Water/Coolant mixture | Naturally Aspirated | KEM Emission Certificate Test Laboratory | FKEMBM0020368 | Stationary | 0.23 | g/kW-hr | 0.19 | g/kW-hr |  |  |  |  | 0.08 | g/kW-hr | 1.591 | Steady-State Multiplicative |  | 1 |  |  | 1 | 2.723 | 0.4 |  |  |  | 0.2 | 0.4 |  | 2.7 | 0.9 | 1.3 | 0.8 | 658 |  |  | 2014-08-19 19:50 | 2015-01-01
Rolls-Royce Solutions America Inc | MDD | JMDDB06.2GBX | 2018 | Standard |  |  |  | Yes | Yes | No |  | Electronic Compensation | 8 | V | Dual-Fuel (Two or more separate fuel sources, separate combustion) | Natural Gas | G2 | Mixer | Y | 6.2L | 78 | 1800 | 4-Stroke | Overhead | 1 | 1 | Yes | Heated | Yes | Water/Coolant mixture | Naturally Aspirated | Woodward Rocky Mountain Technology and Innovation Center | JMDDBM0042676 | Part 90 Phase 1 | 25.3 | g/kW-hr |  |  | 1.7 | g/kW-hr |  |  | 8.4 | g/kW-hr | 1 | Steady-State Multiplicative |  | 1 |  | 1 |  | 1 | 25.3 | [5 empty] | 10.1 | 519 |  |  | 13.4 | 684.7 |  |  | 2018-10-12 13:17 | 2018-01-01
Weichai America Corporation | WCA | RWCAB12.5GTA | 2024 | Standard | 5000 Hours / 7 Years |  |  | No | Yes | Yes | JWCAB12.5GTA | Electronic Compensation | 6 | Inline | Dual-Fuel (Two or more separate fuel sources, separate combustion) | LPG/Propane | 1048 D2 | Mixer | Y | 12.5L | 299 | 2200 | 4-Stroke | Overhead | 2 | 2 | Yes | Heated | Yes | Water/Coolant mixture | Turbocharged | Econtrols, Inc. | RWCABM0075471 | Stationary Part 1048 | 0.802 | g/kW-hr | 0.011 | g/kW-hr | 0.004 | g/kW-hr |  |  | 0.136 | g/kW-hr | 1.591 | Steady-State Multiplicative |  | 1 |  | 1 |  | 2.723 | 1.3 |  |  |  |  | 0.4 | 0.4 | 20.6 |  |  | 0.8 | 900.01 | 0.006 | 0.011 | 2024-01-24 17:44 | 2024-02-24
Power Solutions International, Inc. | PSI | BPSIB8.10NGP | 2011 | Standard | Alternative Useful Life | 2000 | See document "L18 Engine Life_28OC08.pdf " submitted to VERIFY. | No | Yes | Yes | 9PSIB8.10NGP | Electronic Compensation | 8 | V | Dual-Fuel (Two or more separate fuel sources, separate combustion) | Natural Gas | ISO D-1 | Mixer | Y | 8.1L | 184.4 | 2920 | 4-Stroke | Overhead | 1 | 1 | Yes | Heated | Yes | Water/Coolant mixture | Naturally Aspirated | Intertek Carnot Emission Services | BPSIBM0003246 | Stationary | 0.72 | g/kW-hr |  |  |  |  | 0 | g/kW-hr | 0.01 | g/kW-hr | 1 | Steady-State Multiplicative |  |  |  |  | 4.719 | 1.933 | 0.7 |  |  | 0.0 | 0.0 |  |  | 4 | 1 | 2 |  | 637.59 |  |  | 2011-01-24 14:46 | 2011-01-31
KION North America Corp. | LLT | LLLTB03.6VWX | 2020 | Standard | 5000 Hours / 7 Years |  |  | Yes | Yes | Yes | 9LLTB03.2VWX | No Compensation Required | 6 | Inline | Single Fuel | LPG/Propane | Part 1048 Transient | Mixer | Y | 3.6L | 57.9 | 2800 | 4-Stroke | Overhead | 2 | 2 | Yes | Heated | Yes | Water/Coolant mixture | Naturally Aspirated | TNO Science and Industry | LLLTBM0048958 | Mobile Part 1048 | 0.43 | g/kW-hr | 0 | g/kW-hr |  |  |  |  | 0.42 | g/kW-hr | 1.21 | Transient Multiplicative |  | 0 |  |  |  | 0.021 | 0.5 |  |  |  |  | 0.4 |  | 7.9 |  |  | 1.7 |  |  |  | 2019-10-30 16:02 | 2020-01-01
Kubota Corporation | KBX | MKBXB01.5CFA | 2021 | Standard | 5000 Hours / 7 Years |  |  | No | No | Yes | CKBXB01.6CFA | Electronic Compensation | 4 | Inline | Dual-Fuel (Two or more separate fuel sources, separate combustion) | LPG/Propane | 1048 D2 | Mixer | Y | 1.5L | 39.2 | 3528 | 4-Stroke | Overhead | 1 | 1 | Yes | Heated | Yes | Water/Coolant mixture | Naturally Aspirated | Intertek | MKBXBM0054580 | Stationary Part 1048 | 0.61 | g/kW-hr | 0.01 | g/kW-hr |  |  |  |  | 0.02 | g/kW-hr | 1.02 | Steady-State Multiplicative |  | 1.131 |  | 1.131 |  | 1 | 0.6 |  |  |  |  | 0.0 |  | 20.6 |  |  | 0.8 | 923 |  |  | 2020-10-13 23:38 | 2021-01-01
Tennessee Propulsion Products, LLC | IND | NINDB04.64HV | 2022 | Standard | 5000 Hours / 7 Years |  |  | Yes | Yes | Yes | MINDB04.64HV | Electronic Compensation | 4 | Inline | Dual-Fuel (Two or more separate fuel sources, separate combustion) | Natural Gas | ISO D-1 | Mixer | Y | 4.6L | 61.5 | 2200 | 4-Stroke | Overhead | 1 | 1 | Yes | Heated | Yes | Water/Coolant mixture | Naturally Aspirated | 5400 OLD MILLINGTON RD. | NINDBM0059765 | Stationary Part 1048 | 0.15 | g/kW-hr |  |  | 0.07 | g/kW-hr |  |  | 0.01 | g/kW-hr | 1.591 | Steady-State Multiplicative |  | 1 |  | 1 |  | 2.723 | 0.2 | [5 empty] | 0.1 | 20.6 |  |  | 0.8 | 729.3 |  |  | 2021-09-01 22:09 | 2021-11-01
Tecogen | TCG | NTCGB08.0TSD | 2022 | High Load | 5000 Hours / 7 Years |  |  | Yes | Yes | Yes | HTCGB08.0TSD | Electronic Compensation | 8 | V | Dual-Fuel (Two or more separate fuel sources, separate combustion) | LPG/Propane | 1048 High Load Cycle | Carburetor | Y | 7.4L | 106 | 3600 | 4-Stroke | Overhead | 1 | 1 | Yes | Heated | Yes | Water/Coolant mixture | Naturally Aspirated | Tecogen | NTCGBM0063109 | Stationary Part 1048 | 0.38 | g/kW-hr | 0.35 | g/kW-hr |  |  |  |  | 0.03 | g/kW-hr | 1.591 | Steady-State Multiplicative |  | 1 |  | 1 |  | 2.723 | 0.6 |  |  |  |  | 0.4 |  | 4.4 |  |  | 2.7 | 627 |  |  | 2022-03-04 17:09 | 2022-03-28
Zenith Power Products | ZPP | JZPPB01.6H16 | 2018 | Standard | 5000 Hours / 7 Years |  |  | Yes | Yes | Yes | 8ZPPB01.6H16 | Electronic Compensation | 4 | Inline | Dual-Fuel (Two or more separate fuel sources, separate combustion) | Natural Gas | 1048 D2 | Carburetor | Y | 1.6L | 33 | 3000 | 4-Stroke | Overhead | 2 | 2 | Yes | Heated | Yes | Water/Coolant mixture | Naturally Aspirated | Zenith Power Products | JZPPBM0043197 | Mobile Part 1048 | 0.97 | g/kW-hr |  |  | 0.01 | g/kW-hr |  |  | 0.03 | g/kW-hr | 1 | Steady-State Multiplicative |  | 1 |  | 1 |  | 1 | 1.0 | [5 empty] | 0.0 | 20.6 |  |  | 0.8 | 940 | 0.57 |  | 2018-11-02 16:01 | 2018-11-05
Zenith Power Products | ZPP | EZPPB01.6H16 | 2014 | Standard | 5000 Hours / 7 Years |  |  | Yes | Yes | Yes | 6ZPPB01.6H16 | Electronic Compensation | 4 | Inline | Dual-Fuel (Two or more separate fuel sources, separate combustion) | Natural Gas | 1048 D2 | Carburetor | Y | 1.6L | 33 | 3000 | 4-Stroke | Overhead | 2 | 2 | Yes | Heated | Yes | Water/Coolant mixture | Naturally Aspirated | Zenith Power Products | EZPPBM0021526 | Mobile | 0.97 | g/kW-hr |  |  | 0.01 | g/kW-hr |  |  | 0.03 | g/kW-hr | 1 | Steady-State Multiplicative |  | 1 |  | 1 |  | 1 | 1.0 | [5 empty] | 0.0 | 20.6 |  |  | 0.8 | 940 | 0.57 |  | 2014-10-09 12:30 | 2014-10-23
Origin Engines | ORG | HORGB10.3STA | 2017 | Standard | 5000 Hours / 7 Years |  |  | Yes | Yes | Yes | CORGB10.3STA | Electronic Compensation | 8 | V | Dual-Fuel (Two or more separate fuel sources, separate combustion) | LPG/Propane | 1048 D2 | Carburetor | Y | 10.3L | 224 | 2800 | 4-Stroke | Overhead | 1 | 1 | Yes | Heated | Yes | Water/Coolant mixture | Naturally Aspirated | Electronic MicroSystems | HORGBM0031822 | Mobile Part 1048 | 0.2 | g/kW-hr | 0.05 | g/kW-hr |  |  |  |  | 0.01 | g/kW-hr | 1.591 | Steady-State Multiplicative |  | 1 |  | 1 |  | 2.723 | 0.3 |  |  |  |  | 0.1 |  | 20.6 |  |  | 0.8 | 674 | 0 |  | 2016-10-25 18:15 | 2017-01-01
Weichai America Corporation | WCA | MWCAB06.7GTA | 2021 | Standard | 5000 Hours / 7 Years |  |  | No | Yes | Yes | JWCAB06.7GTA | Electronic Compensation | 6 | Inline | Dual-Fuel (Two or more separate fuel sources, separate combustion) | Natural Gas | 1048 D2 | Mixer | Y | 6.8L | 150 | 2200 | 4-Stroke | Overhead | 1 | 1 | Yes | Heated | Yes | Water/Coolant mixture | Turbocharged | Econtrols, Inc. | MWCABM0060603 | Mobile Part 1048 | 0.429 | g/kW-hr | 0.049 | g/kW-hr | 0.001 | g/kW-hr |  |  | 0.075 | g/kW-hr | 1.591 | Steady-State Multiplicative |  | 1 |  | 1 |  | 2.723 | 0.7 |  |  |  |  | 0.3 | 0.2 | 20.6 |  |  | 0.8 | 669.926 | 0.048 | 0 | 2021-10-11 17:28 | 2021-11-11
Power Solutions International, Inc. | PSI | FPSIB5.70MLP | 2015 | Standard | 5000 Hours / 7 Years |  |  | No | Yes | Yes | APSIB5.70MLP | Electronic Compensation | 8 | V | Single Fuel | LPG/Propane | C2 | Mixer | Y | 5.7L | 99.3 | 2400 | 4-Stroke | Overhead | 1 | 1 | Yes | Heated | Yes | Water/Coolant mixture | Naturally Aspirated | Intertek Carnot Emission Services | FPSIBM0020121 | Mobile | 0.25 | g/kW-hr | 0.04 | g/kW-hr |  |  |  |  | 0 | g/kW-hr | 1 | Steady-State Multiplicative |  | 4.719 |  |  |  | 1.933 | 0.3 |  |  |  |  | 0.2 |  | 4.4 |  |  | 2.7 | 885.7 |  |  | 2014-08-07 08:14 | 2015-01-01
IMPCO Technologies, Inc. | Z9X | GZ9XB04.3GA8 | 2016 | Standard | 5000 Hours / 7 Years |  |  | Yes | Yes | Yes | AG9XB04.39NP | No Compensation Required | 6 | V | Dual-Fuel (Two or more separate fuel sources, separate combustion) | LPG/Propane | C2 | Multiport Injection | Y | 4.3L | 75 | 2400 | 4-Stroke | Overhead | 1 | 1 | Yes | Heated | Yes | Water/Coolant mixture | Naturally Aspirated | GFI | GZ9XBM0028719 | Mobile Part 1048 | 5.39 | g/kW-hr | 0.41 | g/kW-hr |  |  |  |  | 0.06 | g/kW-hr | 1.452 | Steady-State Multiplicative |  | 1.215 |  |  |  | 1.372 | 7.8 |  |  |  |  | 0.6 |  | 20.6 |  |  | 0.8 | 1162 | 0.1 | 0.186 | 2016-03-02 20:49 | 2016-05-17
Engine Distributors, Inc. | EDI | PEDIB03.5EM0 | 2023 | Standard |  |  |  | Yes | Yes | No |  | Electronic Compensation | 6 | V | Dual-Fuel (Two or more separate fuel sources, separate combustion) | LPG/Propane | G2 | Mixer | Y | 3.5L | 95.8 | 3600 | 4-Stroke | Overhead | 2 | 2 | Yes | Heated | Yes | Water/Coolant mixture | Naturally Aspirated | Electronic Microsystems Llc | PEDIBM0068717 | Part 90 Phase 1 | 41.495 | g/kW-hr | 2.027 | g/kW-hr |  |  |  |  | 7.128 | g/kW-hr | 0.14 | Steady-State Additive |  | 0.04 |  | 0.04 |  | 0 | 41.6 |  |  |  |  | 9.2 |  | 519 |  |  | 13.4 | 844 | 0.041 | 0.022 | 2023-01-11 15:38 | 2023-02-15
EControls, Inc. | ECN | CECNB2.40BBB | 2012 | Standard | 5000 Hours / 7 Years |  |  | No | No | Yes | AECNB2.40BBB | No Compensation Required | 4 | Inline | Dual-Fuel (Two or more separate fuel sources, separate combustion) | LPG/Propane | C2 | Carburetor | Y | 2L, 2.4L | 57.5 | 3000 | 4-Stroke | Overhead | 2 | 2 | Yes | Heated | Yes | Water/Coolant mixture | Naturally Aspirated | Intertak Carnot Emission Services | CECNBM0003176 | Mobile | 0.57 | g/kW-hr | 0.06 | g/kW-hr |  |  |  |  | 0.04 | g/kW-hr | 1 | Steady-State Multiplicative |  | 0 |  |  |  | 0 | 0.6 |  |  |  |  | 0.1 |  | 20.6 |  |  | 0.8 |  |  |  | 2011-01-19 15:49 | 2011-01-01
Tecogen | TCG | KTCGB08.0TSA | 2019 | High Load | 5000 Hours / 7 Years |  |  | Yes | Yes | Yes | HTCGB08.0TSA | Electronic Compensation | 8 | V | Single Fuel | Natural Gas | 1048 High Load Cycle | Carburetor | Y | 7.4L, 8L | 132 | 2600 | 4-Stroke | Overhead | 1 | 1 | Yes | Heated | Yes | Water/Coolant mixture | Naturally Aspirated | Tecogen | KTCGBM0043721 | Part 60 Subpart JJJJ Table 1 | 0.09 | g/Hp-hr |  |  |  |  | 0 | g/Hp-hr | 0 | g/Hp-hr | 1.591 | Steady-State Multiplicative |  |  |  |  | 1 | 2.723 | 0.1 |  |  | 0.0 | 0.0 |  |  | 2 | 0.7 | 1 |  | 347 | 0.16 |  | 2018-11-30 10:19 | 2019-01-01
Power Solutions International, Inc. | PSI | PPSIB2.40GLP | 2023 | Standard | 5000 Hours / 7 Years |  |  | No | No | Yes | CPSIB2.40GLP | No Compensation Required | 4 | Inline | Dual-Fuel (Two or more separate fuel sources, separate combustion) | Gasoline (as defined in 1065.710) | Part 1048 Transient | Sequential Multiport Injection | Y | 2L, 2.4L | 52 | 2800 | 4-Stroke | Overhead | 2 | 2 | Yes | Heated | Yes | Water/Coolant mixture | Naturally Aspirated | Electronic Microsystems | PPSIBM0063846 | Mobile Part 1048 | 1.476 | g/kW-hr | 0.044 | g/kW-hr |  |  |  |  | 0.13 | g/kW-hr | 1 | Transient Multiplicative |  | 1 |  | 1 |  | 1 | 1.5 |  |  |  |  | 0.2 |  | 4.4 |  |  | 2.7 | 1239.2 | 0 |  | 2022-05-10 01:29 | 2023-01-01
Generac Power Systems, Inc. | GNX | EGNXB01.62NL | 2014 | Standard | Alternative Useful Life | 0 | Part 90 phase 1 does not require a useful life period | No | No | Yes | DGNXB01.62NL | No Compensation Required | 4 | Inline | Single Fuel | LPG/Propane | G2 | Mixer | N | 1.6L | 36 | 3600 | 4-Stroke | Overhead | 1 | 1 | No |  | No | Water/Coolant mixture | Naturally Aspirated | Intertek Carnot Emission Services | EGNXBM0016599 | Stationary | 78.8 | g/kW-hr | 1.33 | g/kW-hr |  |  |  |  | 6.47 | g/kW-hr | 1 | Steady-State Multiplicative |  | 1 |  |  |  | 1 | 79 |  |  |  |  | 7.8 |  | 519 |  |  | 13.4 |  |  |  | 2013-09-18 16:57 | 2013-12-01
Tecogen | TCG | HTCGB08.0TSA | 2017 | High Load | 5000 Hours / 7 Years |  |  | Yes | Yes | No |  | Electronic Compensation | 8 | V | Single Fuel | Natural Gas | 1048 High Load Cycle | Carburetor | Y | 7.4L, 8L | 132 | 2600 | 4-Stroke | Overhead | 1 | 1 | Yes | Heated | Yes | Water/Coolant mixture | Naturally Aspirated | Tecogen | HTCGBM0037663 | Part 60 Subpart JJJJ Table 1 | 0.18 | g/Hp-hr |  |  |  |  | 0 | g/Hp-hr | 0 | g/Hp-hr | 1.591 | Steady-State Multiplicative |  |  |  |  | 1 | 2.723 | 0.3 |  |  | 0.0 | 0.0 |  |  | 2 | 0.7 | 1 |  | 330 | 0 |  | 2017-10-30 16:34 | 2017-11-10
Global Component Technologies Corporation | NFX | MNFXB02.548D | 2021 | Standard | 5000 Hours / 7 Years |  |  | No | No | Yes | ANSXB02.548D | Electronic Compensation | 4 | Inline | Dual-Fuel (Two or more separate fuel sources, separate combustion) | LPG/Propane | C2 | Throttle Body Injection | Y | 2.5L | 46.8 | 2800 | 4-Stroke | Overhead | 2 | 2 | Yes | Heated | Yes | Water/Coolant mixture | Naturally Aspirated | Nissan Techno Co., Ltd. (NRLSI Test Lab) | MNFXBM0050399 | Mobile Part 1048 | 0.86 | g/kW-hr | 0.32 | g/kW-hr |  |  |  |  | 0 | g/kW-hr | 1.686 | Steady-State Multiplicative |  | 1.084 |  |  |  | 1.808 | 1.4 |  |  |  |  | 0.3 |  | 20.6 |  |  | 0.8 |  |  |  | 2020-01-27 22:05 | 2021-01-01
Bucks Engines | BKS | CBKSB03.0SCE | 2012 | Standard | 5000 Hours / 7 Years |  |  | Yes | Yes | Yes | BBKSB03.0SCE | Electronic Compensation | 4 | Inline | Single Fuel | Natural Gas | ISO D-1 | Mixer | Y | 3L | 55.5 | 3000 | 4-Stroke | Overhead | 1 | 1 | Yes | Heated | Yes | Water/Coolant mixture | Naturally Aspirated | Carnot Emission Services | CBKSBM0009398 | Stationary | 0.22 | g/kW-hr |  |  | 0.02 | g/kW-hr |  |  | 0.01 | g/kW-hr | 1.591 | Steady-State Multiplicative |  |  |  | 1 |  | 2.723 | 0.4 | [5 empty] | 0.0 | 4.4 |  |  | 2.7 | 679 |  |  | 2012-05-17 13:31 | 2012-05-17
KEM Equipment, Inc. | KEM | HKEMB10.3WHG | 2017 | Standard | 5000 Hours / 7 Years |  |  | Yes | Yes | Yes | GKEMB10.3WHG | Electronic Compensation | 8 | V | Dual-Fuel (Two or more separate fuel sources, separate combustion) | Natural Gas | 1048 D2 | Mixer | Y | 10.3L | 163.2 | 2200 | 4-Stroke | Overhead | 1 | 1 | Yes | Heated | Yes | Water/Coolant mixture | Naturally Aspirated | KEM Emission Certificate Test Laboratory | HKEMBM0030949 | Mobile Part 1048 | 0.79 | g/kW-hr |  |  | 0.13 | g/kW-hr |  |  | 0.05 | g/kW-hr | 1.591 | Steady-State Multiplicative |  | 1 |  | 1 |  | 2.723 | 1.3 | [5 empty] | 0.3 | 20.6 |  |  | 0.8 | 650 | 0.05 |  | 2016-09-16 15:12 | 2017-01-01
EControls, Inc. | ECN | CECNB2.40BBB | 2012 | Standard | 5000 Hours / 7 Years |  |  | No | No | Yes | AECNB2.40BBB | No Compensation Required | 4 | Inline | Dual-Fuel (Two or more separate fuel sources, separate combustion) | LPG/Propane | Part 1048 Transient | Carburetor | Y | 2L, 2.4L | 44 | 3000 | 4-Stroke | Overhead | 2 | 2 | Yes | Heated | Yes | Water/Coolant mixture | Naturally Aspirated | Intertak Carnot Emission Services | CECNBM0003171 | Mobile | 1.19 | g/kW-hr | 0.07 | g/kW-hr |  |  |  |  | 0.07 | g/kW-hr | 1.552 | Transient Multiplicative | [5 empty] | 0 | 1.8 | [6 empty] | 20.6 |  |  | 0.8 |  |  |  | 2011-01-19 15:49 | 2011-01-01
Power Solutions International, Inc. | PSI | JPSIB5.702ED | 2018 | Standard |  |  |  | No | Yes | Yes | 9PSIB5.702ED | Electronic Compensation | 8 | V | Dual-Fuel (Two or more separate fuel sources, separate combustion) | LPG/Propane | G2 | Mixer | Y | 5L, 5.7L | 96 | 2650 | 4-Stroke | Overhead | 1 | 1 | Yes | Heated | Yes | Water/Coolant mixture | Naturally Aspirated | Intertek Carnot Emission Services | JPSIBM0034556 | Part 90 Phase 1 | 29.61 | g/kW-hr | 1.33 | g/kW-hr |  |  |  |  | 8.33 | g/kW-hr | 0 | Steady-State Additive |  | 0 |  | 0 |  | 0 | 29.6 |  |  |  |  | 9.7 |  | 519 |  |  | 13.4 | 871.9 |  |  | 2017-05-25 13:46 | 2018-01-01
Zenith Power Products | ZPP | JZPPB02.8P28 | 2018 | Standard | 5000 Hours / 7 Years |  |  | Yes | Yes | Yes | 8ZPPB02.8P28 | Electronic Compensation | 4 | Inline | Dual-Fuel (Two or more separate fuel sources, separate combustion) | LPG/Propane | 1048 D2 | Carburetor | Y | 2.8L | 58 | 3200 | 4-Stroke | Overhead | 1 | 1 | Yes | Heated | Yes | Water/Coolant mixture | Naturally Aspirated | Zenith Power Products | JZPPBM0038335 | Stationary Part 1048 | 0.94 | g/kW-hr | 0.05 | g/kW-hr |  |  |  |  | 0 | g/kW-hr | 1.591 | Steady-State Multiplicative |  | 1 |  | 1 |  | 2.723 | 1.5 |  |  |  |  | 0.0 |  | 4.4 |  |  | 2.7 |  |  |  | 2017-12-07 18:22 | 2018-01-01
Weichai America Corporation | WCA | LWCAB06.7WHG | 2020 | Standard | 5000 Hours / 7 Years |  |  | No | Yes | Yes | HWCAB06.7WHG | Electronic Compensation | 6 | Inline | Dual-Fuel (Two or more separate fuel sources, separate combustion) | Natural Gas | 1048 D2 | Mixer | Y | 6.7L | 99.5 | 2200 | 4-Stroke | Overhead | 1 | 1 | Yes | Heated | Yes | Water/Coolant mixture | Naturally Aspirated | Econtrols, Inc. | LWCABM0048201 | Mobile Part 1048 | 0.35 | g/kW-hr |  |  | 0.01 | g/kW-hr |  |  | 0 | g/kW-hr | 1.591 | Steady-State Multiplicative |  | 1 |  | 1 |  | 2.723 | 0.6 | [5 empty] | 0.0 | 20.6 |  |  | 0.8 | 782 | 0.19 | 0.01 | 2019-09-26 16:45 | 2020-01-01
Generac Power Systems, Inc. | GNX | NGNXB33.92C1 | 2022 | Standard | 5000 Hours / 7 Years |  |  | Yes | No | Yes | HGNXB33.92C1 | Electronic Compensation | 12 | V | Single Fuel | Natural Gas | ISO D-1 | Mixer | Y | 33.9L | 677.08 | 1800 | 4-Stroke | Overhead | 1 | 1 | Yes | Heated | Yes | Water/Coolant mixture | Turbocharged | The Waukesha Facility (HQ) | NGNXBM0059356 | Part 60 Subpart JJJJ Table 1 | 0.2163 | g/Hp-hr |  |  |  |  | 0 | g/Hp-hr | 0.0081 | g/Hp-hr | 1.591 | Steady-State Multiplicative |  |  |  |  | 1 | 2.723 | 0.3 |  |  | 0.0 | 0.0 |  |  | 4 | 1 | 2 |  | 447.278 | 0.1447 | 0.028 | 2021-08-24 16:25 | 2021-12-15
Woodward, Inc. | WGC | CWGCB02.4LSI | 2012 | Standard | 5000 Hours / 7 Years |  |  | No | No | Yes | 9WGCB02.4LSI | Electronic Compensation | 4 | Inline | Dual-Fuel (Two or more separate fuel sources, separate combustion) | Gasoline (as defined in 1065.710) | C2 | Sequential Multiport Injection | Y | 2.4L | 47.8 | 2600 | 4-Stroke | Overhead | 1 | 1 | Yes | Heated | Yes | Water/Coolant mixture | Naturally Aspirated | Intertek Carnot Emission Services | CWGCBM0009238 | Mobile | 0.46 | g/kW-hr | 0.13 | g/kW-hr |  |  |  |  | 0.01 | g/kW-hr | 0 | Steady-State Additive |  | 0 |  |  |  | 0 | 0.5 |  |  |  |  | 0.1 |  | 4.4 |  |  | 2.7 | 1036 |  |  | 2012-04-24 13:08 | 2012-04-24
Bucks Engines | BKS | DBKSB05.7SCE | 2013 | Standard | 5000 Hours / 7 Years |  |  | Yes | Yes | Yes | 9BKSB05.7SCE | Electronic Compensation | 8 | V | Single Fuel | Natural Gas | ISO D-1 | Mixer | Y | 5.7L | 105.7 | 3000 | 4-Stroke | Overhead | 1 | 1 | Yes | Heated | Yes | Water/Coolant mixture | Naturally Aspirated | Carnot Emission Services | DBKSBM0015845 | Stationary | 0.35 | g/kW-hr |  |  |  |  | 0.01 | g/kW-hr | 0.13 | g/kW-hr | 1.591 | Steady-State Multiplicative |  |  |  |  | 0 | 0.08 | 0.6 |  |  | 0.0 | 0.2 |  |  | 2.7 | 0.9 | 1.3 |  | 742 |  |  | 2013-08-13 17:48 | 2013-08-14
Power Solutions International, Inc. | PSI | HPSIB21.9NGP | 2017 | Standard | 5000 Hours / 7 Years |  |  | No | Yes | Yes | APWRB21.9NGP | Electronic Compensation | 12 | V | Dual-Fuel (Two or more separate fuel sources, separate combustion) | Natural Gas | 1048 D2 | Mixer | Y | 21.9L | 515 | 1800 | 4-Stroke | Overhead | 1 | 1 | Yes | Heated | Yes | Water/Coolant mixture | Turbocharged | Electronic Microsystems | HPSIBM0034131 | Mobile Part 1048 | 0.153 | g/kW-hr |  |  | 0.003 | g/kW-hr |  |  | 0.174 | g/kW-hr | 1.01 | Steady-State Multiplicative |  | 2.798 |  | 2.798 |  | 2.465 | 0.2 | [5 empty] | 0.4 | 4.4 |  |  | 2.7 | 646.5 | 0.428 |  | 2017-04-03 13:55 | 2017-04-18
Power Solutions International, Inc. | PSI | NPSIB8.10TNP | 2022 | Standard | Alternative Useful Life | 8760 | Alternative useful life is equivalent to the basic mechanical engine warranty in hours. | No | Yes | Yes | BPWRB8.10TNP | Electronic Compensation | 6 | Inline | Dual-Fuel (Two or more separate fuel sources, separate combustion) | Natural Gas | 1048 D2 | Mixer | Y | 8.1L | 182 | 2000 | 4-Stroke | Overhead | 1 | 1 | Yes | Heated | Yes | Water/Coolant mixture | Turbocharged | Intertek Carnot Emission Services | NPSIBM0057848 | Mobile Part 1048 | 0.644 | g/kW-hr |  |  | 0.046 | g/kW-hr |  |  | 0.012 | g/kW-hr | 0.145 | Steady-State Additive |  | 0.025 |  | 0.025 |  | 0.307 | 0.8 | [5 empty] | 0.4 | 4.4 |  |  | 2.7 | 689.32 | 1.166 |  | 2021-06-02 13:29 | 2022-01-03
Arrow Engine Company | ARW | NARWB06.5PNA | 2022 | Standard | 5000 Hours / 7 Years |  |  | Yes | Yes | No |  | Electronic Compensation | 6 | Inline | Dual-Fuel (Two or more separate fuel sources, separate combustion) | LPG/Propane | 1048 D2 | Carburetor | Y | 6.5L | 79 | 1800 | 4-Stroke | Overhead | 1 | 1 | Yes | Heated | Yes | Water/Coolant mixture | Naturally Aspirated | Woodward | NARWBM0065318 | Stationary Part 1048 | 0.64 | g/kW-hr | 0.92 | g/kW-hr |  |  |  |  | 0.18 | g/kW-hr | 1.591 | Steady-State Multiplicative |  | 1 |  | 1 |  | 2.723 | 1.0 |  |  |  |  | 1.4 |  | 4.4 |  |  | 2.7 | 913 | 0.13 |  | 2022-08-04 15:39 | 2022-08-08
Origin Engines | ORG | LORGB04.3PNA | 2020 | Standard | 5000 Hours / 7 Years |  |  | Yes | Yes | No |  | Electronic Compensation | 6 | V | Dual-Fuel (Two or more separate fuel sources, separate combustion) | Gasoline (as defined in 1065.710) | 1048 D2 | Multiport Injection | Y | 4.3L | 89 | 2800 | 4-Stroke | Overhead | 1 | 1 | Yes | Heated | Yes | Water/Coolant mixture | Naturally Aspirated | Electronic MicroSystems | LORGBM0051505 | Stationary Part 1048 | 0.53 | g/kW-hr | 0.07 | g/kW-hr |  |  |  |  | 0.01 | g/kW-hr | 1.591 | Steady-State Multiplicative |  | 1 |  | 1 |  | 2.723 | 0.8 |  |  |  |  | 0.1 |  | 20.6 |  |  | 0.8 | 959 | 0.01 | 0.04 | 2020-04-29 14:20 | 2020-06-01
EControls, Inc. | ECN | EECNB2.40BBB | 2014 | Standard | 5000 Hours / 7 Years |  |  | No | No | Yes | AECNB2.40BBB | No Compensation Required | 4 | Inline | Dual-Fuel (Two or more separate fuel sources, separate combustion) | LPG/Propane | Part 1048 Transient | Carburetor | Y | 2L, 2.4L | 44 | 3000 | 4-Stroke | Overhead | 2 | 2 | Yes | Heated | Yes | Water/Coolant mixture | Naturally Aspirated | Intertak Carnot Emission Services | EECNBM0013156 | Mobile | 1.19 | g/kW-hr | 0.07 | g/kW-hr |  |  |  |  | 0.07 | g/kW-hr | 1.552 | Transient Multiplicative | [5 empty] | 0 | 1.8 |  |  |  |  | 0.1 |  | 20.6 |  |  | 0.8 |  |  |  | 2013-01-02 16:28 | 2013-01-04
Generac Power Systems, Inc. | GNX | HGNXB08.02C1 | 2017 | Standard | 5000 Hours / 7 Years |  |  | Yes | No | Yes | GGNXB08.02C1 | Electronic Compensation | 8 | V | Single Fuel | Natural Gas | 1048 D2 | Mixer | Y | 8L | 135 | 2500 | 4-Stroke | Overhead | 1 | 1 | Yes | Heated | Yes | Water/Coolant mixture | Naturally Aspirated | The Waukesha Facility (HQ) | HGNXBM0033970 | Mobile Part 1048 | 1.08 | g/kW-hr |  |  | 0.06 | g/kW-hr |  |  | 0.17 | g/kW-hr | 1.591 | Steady-State Multiplicative |  |  |  | 1 |  | 2.723 | 1.7 | [5 empty] | 0.5 | 4.4 |  |  | 2.7 | 634.7 |  |  | 2017-03-23 16:29 | 2017-03-31
KEM Equipment, Inc. | KEM | NKEMB05.7ULE | 2022 | Standard | 5000 Hours / 7 Years |  |  | Yes | Yes | Yes | AKEMB05.7ULE | Electronic Compensation | 8 | V | Dual-Fuel (Two or more separate fuel sources, separate combustion) | LPG/Propane | C2 | Sequential Multiport Injection | Y | 5.7L | 98.2 | 2650 | 4-Stroke | Overhead | 1 | 1 | Yes | Heated | Yes | Water/Coolant mixture | Naturally Aspirated | KEM Emission Certificate Test Laboratory | NKEMBM0061687 | Mobile Part 1048 | 0.57 | g/kW-hr | 0.04 | g/kW-hr |  |  |  |  | 0.1 | g/kW-hr | 1.591 | Steady-State Multiplicative |  | 1 |  | 1 |  | 2.723 | 0.9 |  |  |  |  | 0.3 |  | 20.6 |  |  | 0.8 | 1017 |  |  | 2021-11-23 10:03 | 2022-01-01
Generac Power Systems, Inc. | GNX | NGNXB14.22C1 | 2022 | Standard | 5000 Hours / 7 Years |  |  | Yes | No | Yes | EGNXB14.22C1 | Electronic Compensation | 6 | Inline | Single Fuel | Natural Gas | ISO D-1 | Mixer | Y | 14.2L | 226.67 | 1800 | 4-Stroke | Overhead | 1 | 1 | Yes | Heated | Yes | Water/Coolant mixture | Turbocharged | The Waukesha Facility (HQ) | NGNXBM0059335 | Part 60 Subpart JJJJ Table 1 | 0.23 | g/kW-hr |  |  |  |  | 0 | g/kW-hr | 0.05 | g/kW-hr | 1.591 | Steady-State Multiplicative |  |  |  |  | 1 | 2.723 | 0.4 |  |  | 0.0 | 0.1 |  |  | 4 | 1 | 2 |  | 516 | 0.05 | 0.04 | 2021-08-23 15:45 | 2021-12-15
Power Solutions International, Inc. | PSI | RPSIB8.80NGP | 2024 | Standard | Alternative Useful Life | 8760 | Alternative useful life is equivalent to the basic mechanical engine warranty in hours. | No | Yes | Yes | DPSIB8.80NGP | Electronic Compensation | 8 | V | Dual-Fuel (Two or more separate fuel sources, separate combustion) | Natural Gas | 1048 D2 | Mixer | Y | 8.8L | 183 | 3000 | 4-Stroke | Overhead | 1 | 1 | Yes | Heated | Yes | Water/Coolant mixture | Naturally Aspirated | Electronic Microsystems | RPSIBM0069868 | Mobile Part 1048 | 0.709 | g/kW-hr |  |  | 0 | g/kW-hr |  |  | 0.001 | g/kW-hr | 1 | Steady-State Multiplicative |  | 1.914 |  | 1.914 |  | 2.929 | 0.7 | [5 empty] | 0.0 | 20.6 |  |  | 0.8 | 734.4 | 0.09 |  | 2023-04-19 01:09 | 2024-01-01
Generac Power Systems, Inc. | GNX | CGNXB08.02C1 | 2012 | Standard | 5000 Hours / 7 Years |  |  | Yes | No | No |  | Electronic Compensation | 8 | V | Single Fuel | Natural Gas | 1048 D2 | Mixer | Y | 8L | 135 | 2500 | 4-Stroke | Overhead | 1 | 1 | Yes | Heated | Yes | Water/Coolant mixture | Naturally Aspirated | The Waukesha Facility (HQ) | CGNXBM0011371 | Mobile | 1.08 | g/kW-hr |  |  | 0.06 | g/kW-hr |  |  | 0.17 | g/kW-hr | 1.591 | Steady-State Multiplicative |  |  |  | 1 |  | 2.723 | 1.7 | [5 empty] | 0.5 | 4.4 |  |  | 2.7 | 634.7 |  |  | 2012-10-29 11:16 | 2012-11-16
Engine Distributors, Inc. | EDI | LEDIB06.8WSG | 2020 | Standard | 5000 Hours / 7 Years |  |  | Yes | No | Yes | AEDIB06.8WSG | Electronic Compensation | 10 | V | Dual-Fuel (Two or more separate fuel sources, separate combustion) | Natural Gas | 1048 D2 | Mixer | Y | 6.8L | 170.7 | 3200 | 4-Stroke | Overhead | 1 | 1 | Yes | Heated | Yes | Water/Coolant mixture | Naturally Aspirated | Intertek Carnot Emission Services | LEDIBM0047663 | Mobile Part 1048 | 0.2 | g/kW-hr |  |  | 0 | g/kW-hr |  |  | 0 | g/kW-hr | 1.591 | Steady-State Multiplicative |  | 0 |  | 0 |  | 0.08 | 0.3 | [5 empty] | 0.1 | 20.6 |  |  | 0.8 | 807 |  |  | 2019-09-05 11:22 | 2020-01-01
EMPCO llc | EMP | LEMPB02.4BBB | 2020 | Standard | 5000 Hours / 7 Years |  |  | No | No | Yes | AECNB2.40BBB | No Compensation Required | 4 | Inline | Dual-Fuel (Two or more separate fuel sources, separate combustion) | LPG/Propane | C2 | Carburetor | Y | 2.4L | 57.5 | 3000 | 4-Stroke | Overhead | 2 | 2 | Yes | Heated | Yes | Water/Coolant mixture | Naturally Aspirated | EControls | LEMPBM0046508 | Mobile Part 1048 | 0.57 | g/kW-hr | 0.06 | g/kW-hr |  |  |  |  | 0.04 | g/kW-hr | 1 | Steady-State Multiplicative |  | 1 |  |  |  | 1 | 0.6 |  |  |  |  | 0.1 |  | 20.6 |  |  | 0.8 |  |  |  | 2019-07-09 17:29 | 2020-01-01
Power Solutions International, Inc. | PSI | FPSIB8.10NGP | 2015 | Standard | 5000 Hours / 7 Years |  |  | Yes | No | Yes | BPWRB8.10NGP | Electronic Compensation | 6 | Inline | Dual-Fuel (Two or more separate fuel sources, separate combustion) | Natural Gas | 1048 D2 | Mixer | Y | 8.1L | 122.3 | 2000 | 4-Stroke | Overhead | 1 | 1 | Yes | Heated | Yes | Water/Coolant mixture | Naturally Aspirated | Intertek Carnot Emission Services | FPSIBM0020840 | Mobile | 0.21 | g/kW-hr |  |  | 0.01 | g/kW-hr |  |  | 0.09 | g/kW-hr | 1.591 | Steady-State Multiplicative |  | 1 |  | 1 |  | 2.723 | 0.3 | [5 empty] | 0.3 | 4.4 |  |  | 2.7 |  |  |  | 2014-09-08 11:15 | 2015-01-01
Wisconsin Engines, LLC. | WML | GWMLB02.7TME | 2016 | Standard | 5000 Hours / 7 Years |  |  | Yes | Yes | Yes | 6WMLB02.7TME | Electronic Compensation | 4 | Inline | Dual-Fuel (Two or more separate fuel sources, separate combustion) | LPG/Propane | Part 1048 Transient | Mixer | N | 2.7L | 51.87 | 3000 | 4-Stroke | Overhead | 1 | 1 | Yes | Heated | Yes | Water/Coolant mixture | Naturally Aspirated | Wisconsin Engines, LLC | GWMLBM0025764 | Mobile Part 1048 | 1.44 | g/kW-hr | 0 | g/kW-hr |  |  |  |  | 0.15 | g/kW-hr | 2.201 | Transient Multiplicative |  | 1 |  |  |  | 1.994 | 3.2 |  |  |  |  | 0.3 |  | 7.9 |  |  | 1.7 | 991.159 |  |  | 2015-09-04 12:08 | 2016-01-01
Power Solutions International, Inc. | PSI | HPSIB8.80NGP | 2017 | Standard | 5000 Hours / 7 Years |  |  | Yes | Yes | Yes | DPSIB8.80NGP | Electronic Compensation | 8 | V | Dual-Fuel (Two or more separate fuel sources, separate combustion) | Natural Gas | 1048 D2 | Mixer | Y | 8.8L | 183 | 3000 | 4-Stroke | Overhead | 1 | 1 | Yes | Heated | Yes | Water/Coolant mixture | Naturally Aspirated | Electronic Microsystems | HPSIBM0034117 | Mobile Part 1048 | 0.422 | g/kW-hr |  |  | 0.001 | g/kW-hr |  |  | 0.025 | g/kW-hr | 1 | Steady-State Multiplicative |  | 1.914 |  | 1.914 |  | 2.929 | 0.4 | [5 empty] | 0.1 | 20.6 |  |  | 0.8 | 630.3 | 0.116 |  | 2017-03-31 14:41 | 2017-03-31
Power Solutions International, Inc. | PSI | NPSIB5.70NGP | 2022 | Standard | 5000 Hours / 7 Years |  |  | No | Yes | Yes | BPSIB5.70NGP | Electronic Compensation | 8 | V | Dual-Fuel (Two or more separate fuel sources, separate combustion) | LPG/Propane | 1048 D2 | Mixer | Y | 5.7L | 115.2 | 3000 | 4-Stroke | Overhead | 1 | 1 | Yes | Heated | Yes | Water/Coolant mixture | Naturally Aspirated | Electronic Microsystems | NPSIBM0057806 | Stationary Part 1048 | 0.6 | g/kW-hr | 0.03 | g/kW-hr |  |  |  |  | 0.01 | g/kW-hr | 0.145 | Steady-State Additive |  | 0.025 |  |  |  | 0.307 | 0.7 |  |  |  |  | 0.4 |  | 4.4 |  |  | 2.7 | 891.28 |  |  | 2021-06-02 07:59 | 2022-01-03
Kubota Corporation | KBX | NKBXB01.5CFA | 2022 | Standard | 5000 Hours / 7 Years |  |  | No | No | Yes | CKBXB01.6CFA | Electronic Compensation | 4 | Inline | Dual-Fuel (Two or more separate fuel sources, separate combustion) | Natural Gas | 1048 D2 | Mixer | Y | 1.5L | 39.2 | 3528 | 4-Stroke | Overhead | 1 | 1 | Yes | Heated | Yes | Water/Coolant mixture | Naturally Aspirated | Intertek | NKBXBM0062849 | Stationary Part 1048 | 0.41 | g/kW-hr |  |  | 0.09 | g/kW-hr |  |  | 0.02 | g/kW-hr | 1.02 | Steady-State Multiplicative |  | 1.131 |  | 1.131 |  | 1 | 0.4 | [5 empty] | 0.1 | 20.6 |  |  | 0.8 | 803 |  |  | 2022-02-23 01:37 | 2022-01-01
Generac Power Systems, Inc. | GNX | PGNXB14.22N1 | 2023 | Standard | 5000 Hours / 7 Years |  |  | Yes | No | Yes | EGNXB14.22N1 | Electronic Compensation | 6 | Inline | Single Fuel | Natural Gas | ISO D-1 | Mixer | Y | 14.2L | 281 | 1800 | 4-Stroke | Overhead | 1 | 1 | Yes | Heated | Yes | Water/Coolant mixture | Turbocharged | The Waukesha Facility (HQ) | PGNXBM0064037 | Part 60 Subpart JJJJ Table 1 | 0.416 | g/Hp-hr |  |  |  |  | 0 | g/Hp-hr | 0.027 | g/Hp-hr | 1.591 | Steady-State Multiplicative |  |  |  |  | 1 | 2.723 | 0.7 |  |  | 0.0 | 0.1 |  |  | 2 | 0.7 | 1 |  | 729 | 0.08 | 0.054 | 2022-06-01 16:59 | 2022-06-01
KEM Equipment, Inc. | KEM | HKEMB05.7CS2 | 2017 | Standard | 5000 Hours / 7 Years |  |  | Yes | Yes | Yes | EKEMB05.7CS2 | Electronic Compensation | 8 | V | Dual-Fuel (Two or more separate fuel sources, separate combustion) | LPG/Propane | 1048 D2 | Mixer | Y | 5.7L | 82.7 | 2650 | 4-Stroke | Overhead | 1 | 1 | Yes | Heated | Yes | Water/Coolant mixture | Naturally Aspirated | KEM Emission Certificate Test Laboratory | HKEMBM0030849 | Mobile Part 1048 | 0.77 | g/kW-hr | 0.1 | g/kW-hr |  |  |  |  | 0.17 | g/kW-hr | 1.591 | Steady-State Multiplicative |  | 1 |  | 1 |  | 2.723 | 1.2 |  |  |  |  | 0.6 |  | 20.6 |  |  | 0.8 | 911 |  |  | 2016-09-15 19:19 | 2017-01-01
Rolls-Royce Solutions America Inc | MDD | JMDDB02.5GBX | 2018 | Standard |  |  |  | Yes | No | Yes | HMDDB02.5GBX | Electronic Compensation | 4 | Inline | Dual-Fuel (Two or more separate fuel sources, separate combustion) | LPG/Propane | G2 | Mixer | Y | 2.5L | 35.8 | 1800 | 4-Stroke | Overhead | 2 | 2 | Yes | Heated | Yes | Water/Coolant mixture | Naturally Aspirated | Woodward Rocky Mountain Technology and Innovation Center | JMDDBM0042681 | Part 90 Phase 1 | 12.1 | g/kW-hr | 0.7 | g/kW-hr | 0.7 | g/kW-hr |  |  | 9.5 | g/kW-hr | 1 | Steady-State Multiplicative |  | 1 |  | 1 |  | 1 | 12.1 |  |  |  |  | 10.2 | 10.2 | 519 |  |  | 13.4 | 782.3 |  |  | 2018-10-12 13:46 | 2018-01-01
Power Solutions International, Inc. | PSI | EPSIB02.2TZ8 | 2014 | Standard | 5000 Hours / 7 Years |  |  | No | No | Yes | AZ9XB02.2ZT8 | No Compensation Required | 4 | Inline | Dual-Fuel (Two or more separate fuel sources, separate combustion) | Gasoline (as defined in 1065.710) | C2 | Multiport Injection | Y | 2L, 2.2L | 42 | 2700 | 4-Stroke | Overhead | 1 | 1 | Yes | Heated | Yes | Water/Coolant mixture | Naturally Aspirated | Intertek Carnot Emission Services | EPSIBM0016447 | Mobile | 0.275 | g/kW-hr | 0.04 | g/kW-hr |  |  |  |  | 0.053 | g/kW-hr | 1.073 | Steady-State Multiplicative |  | 0.2519 |  |  |  | 0.0206 | 0.3 |  |  |  |  | 0.4 |  | 20.6 |  |  | 0.8 | 1099 | 0.011 | 0.18 | 2013-09-09 16:33 | 2014-01-01
Generac Power Systems, Inc. | GNX | HGNXB05.42L1 | 2017 | Standard |  |  |  | No | No | Yes | GGNXB05.42L1 | Electronic Compensation | 8 | V | Single Fuel | Natural Gas | G2 | Mixer | Y | 5.4L | 61.11 | 1800 | 4-Stroke | Overhead | 1 | 1 | Yes | Heated | Yes | Water/Coolant mixture | Naturally Aspirated | The Waukesha Facility (HQ) | HGNXBM0030201 | Part 90 Phase 1 | 0.9 | g/kW-hr | 0.51 | g/kW-hr |  |  |  |  | 0.3 | g/kW-hr | 1 | Steady-State Multiplicative |  | 1 |  |  |  | 1 | 1 |  |  |  |  | 0.8 |  | 519 |  |  | 13.4 | 762 |  |  | 2016-08-22 16:14 | 2016-12-15
Kubota Corporation | KBX | JKBXB02.5GFA | 2018 | Standard | 5000 Hours / 7 Years |  |  | No | No | Yes | DKBXB02.5GFA | Electronic Compensation | 4 | Inline | Dual-Fuel (Two or more separate fuel sources, separate combustion) | Gasoline (as defined in 1065.710) | 1048 D2 | Multiport Injection | Y | 2.5L | 44.5 | 2724 | 4-Stroke | Overhead | 1 | 1 | Yes | Heated | Yes | Water/Coolant mixture | Naturally Aspirated | eControls | JKBXBM0040601 | Stationary Part 1048 | 0.55 | g/kW-hr | 0.07 | g/kW-hr |  |  |  |  | 0 | g/kW-hr | 1.74 | Steady-State Multiplicative |  | 1.617 |  | 1.617 |  | 4.337 | 1.0 |  |  |  |  | 0.1 |  | 20.6 |  |  | 0.8 | 995 | 0.015 | 0.001 | 2018-07-19 02:04 | 2018-10-01
2G Energietechnik GmbH | 2GE | K2GEB21.9STA | 2019 | Standard | Alternative Useful Life | 8800 | An 8800 hour (1 year of continuous operation) useful life is justified because the G2GEB21.9MAN engine is more durable than the typical LSI engine. | Yes | Yes | Yes | G2GEB21.9STA | No Compensation Required | 12 | V | Single Fuel | Natural Gas | ISO D-1 | Carburetor | Y | 21.9L | 469 | 1800 | 4-Stroke | Overhead | 1 | 1 | No |  | Yes | Water/Coolant mixture | Turbocharged | 2G's US Office | K2GEBM0045331 | Part 60 Subpart JJJJ Table 1 | 0 | g/Hp-hr |  |  |  |  | 0 | g/Hp-hr | 0.58 | g/Hp-hr | 3.104 | Steady-State Multiplicative |  |  |  |  | 1.031 | 1 | 0.0 |  |  | 0.0 | 0.6 |  |  | 2 | 0.7 | 1 |  | 313 | 6.53 |  | 2019-04-18 14:38 | 2019-06-01
Westport Power Inc. | WSP | FWSPB02.4LSI | 2015 | Standard | 5000 Hours / 7 Years |  |  | Yes | Yes | Yes | DWSPB02.4LSI | Electronic Compensation | 4 | Inline | Dual-Fuel (Two or more separate fuel sources, separate combustion) | LPG/Propane | C2 | Sequential Multiport Injection | Y | 2.4L | 56.2 | 2800 | 4-Stroke | Overhead | 2 | 2 | Yes | Heated | Yes | Water/Coolant mixture | Naturally Aspirated | Electronic Micro Systems | FWSPBM0021718 | Mobile | 0.13 | g/kW-hr | 0.11 | g/kW-hr |  |  |  |  | 0.04 | g/kW-hr | 1.29 | Steady-State Multiplicative |  | 0 |  | 0 |  | 0.12 | 0.2 |  |  |  |  | 0.3 |  | 20.6 |  |  | 0.8 | 936 |  |  | 2014-10-24 13:24 | 2015-01-01
Deutz AG | DZX | FDZXB11.9V06 | 2015 | Standard | 5000 Hours / 7 Years |  |  | Yes | Yes | Yes | EDZXB11.9V06 | Electronic Compensation | 6 | V | Single Fuel | Natural Gas | ISO D-1 | Mixer | Y | 11.9L | 179 | 1900 | 4-Stroke | Overhead | 2 | 2 | Yes | Heated | Yes | Water/Coolant mixture | Turbocharged | Deutz AG | FDZXBM0021725 | Stationary | 2.22 | g/kW-hr |  |  |  |  | 0 | g/kW-hr | 1 | g/kW-hr | 0.14 | Steady-State Additive |  |  |  |  | 0.04 | 0 | 2.4 |  |  | 0.0 | 1.0 |  |  | 2.7 | 0.9 | 1.3 |  |  |  |  | 2014-10-24 15:39 | 2015-01-01
Zenith Power Products | ZPP | KZPPB04.4P44 | 2019 | Standard | 5000 Hours / 7 Years |  |  | Yes | Yes | Yes | 8ZPPB04.4P44 | Electronic Compensation | 6 | Inline | Dual-Fuel (Two or more separate fuel sources, separate combustion) | Gasoline (as defined in 1065.710) | 1048 D2 | Sequential Multiport Injection | Y | 4.4L | 100 | 3000 | 4-Stroke | Overhead | 1 | 1 | Yes | Heated | Yes | Water/Coolant mixture | Naturally Aspirated | Electronic MicroSystems, LLC | KZPPBM0043515 | Stationary Part 1048 | 0.21 | g/kW-hr | 0.03 | g/kW-hr |  |  |  |  | 0.02 | g/kW-hr | 1.591 | Steady-State Multiplicative |  | 1 |  | 1 |  | 2.723 | 0.3 |  |  |  |  | 0.1 |  | 4.4 |  |  | 2.7 |  |  |  | 2018-11-10 15:09 | 2019-01-01
Kubota Corporation | KBX | HKBXB01.5DFA | 2017 | Standard | 5000 Hours / 7 Years |  |  | No | No | Yes | CKBXB01.5DFA | Electronic Compensation | 4 | Inline | Dual-Fuel (Two or more separate fuel sources, separate combustion) | Gasoline (as defined in 1065.710) | 1048 D2 | Multiport Injection | Y | 1.5L | 39.53 | 3644 | 4-Stroke | Overhead | 1 | 1 | Yes | Heated | Yes | Water/Coolant mixture | Naturally Aspirated | Kubota Japan | HKBXBM0032017 | Stationary Part 1048 | 0.54 | g/kW-hr | 0.01 | g/kW-hr |  |  |  |  | 0 | g/kW-hr | 1 | Steady-State Multiplicative |  | 2.819 |  |  |  | 11.338 | 0.5 |  |  |  |  | 0.0 |  | 20.6 |  |  | 0.8 | 1134 | 0 |  | 2016-11-04 06:09 | 2017-01-01
Power Solutions International, Inc. | PSI | JPSIB31.8NGP | 2018 | Standard | Alternative Useful Life | 8760 | Alternative useful life is equivalent to the basic mechanical engine warranty in hours. | No | Yes | No |  | Electronic Compensation | 12 | V | Dual-Fuel (Two or more separate fuel sources, separate combustion) | LPG/Propane | 1048 D2 | Mixer | Y | 31.8L | 720 | 1800 | 4-Stroke | Overhead | 2 | 2 | Yes | Heated | Yes | Water/Coolant mixture | Turbocharged | Intertek AR | JPSIBM0039085 | Stationary Part 1048 | 0.29 | g/kW-hr | 0.2 | g/kW-hr |  |  |  |  | 0.04 | g/kW-hr | 0.145 | Steady-State Additive |  | 0.025 |  |  |  | 0.307 | 0.4 |  |  |  |  | 0.6 |  | 4.4 |  |  | 2.7 | 884.2 | 0.08 | 0.013 | 2018-02-15 09:38 | 2018-03-01
Discovery Energy, LLC. | KHX | MKHXB06.2TLP | 2021 | Standard |  |  |  | No | Yes | Yes | LKHXB06.2TLP | Electronic Compensation | 8 | V | Single Fuel | LPG/Propane | G2 | Mixer | Y | 6.2L | 94.6 | 1800 | 4-Stroke | Overhead | 1 | 1 | Yes | Heated | Yes | Water/Coolant mixture | Turbocharged | Intertek - Carnot Emission Services | MKHXBM0054714 | Part 90 Phase 1 | 21.6 | g/kW-hr | 1.11 | g/kW-hr |  |  |  |  | 9.78 | g/kW-hr | 1 | Steady-State Multiplicative |  | 1 |  | 1 |  | 1 | 21.6 |  |  |  |  | 10.9 |  | 519 |  |  | 13.4 | 817 | 0.114 |  | 2020-10-16 14:50 | 2020-11-27
Kubota Corporation | KBX | PKBXB02.5HFA | 2023 | Standard | 5000 Hours / 7 Years |  |  | No | No | Yes | EKBXB02.5HFA | Electronic Compensation | 4 | Inline | Dual-Fuel (Two or more separate fuel sources, separate combustion) | Natural Gas | C2 | Mixer | Y | 2.5L | 43.8 | 2753 | 4-Stroke | Overhead | 1 | 1 | Yes | Heated | Yes | Water/Coolant mixture | Naturally Aspirated | Kubota Corporation - Rinkai Plant | PKBXBM0070779 | Mobile Part 1048 | 0.62 | g/kW-hr |  |  | 0.01 | g/kW-hr |  |  | 0 | g/kW-hr | 2.837 | Steady-State Multiplicative |  | 1.17 |  | 1.17 |  | 2.092 | 1.8 | [5 empty] | 0.0 | 20.6 |  |  | 0.8 | 890 | 0.431 | 0 | 2023-06-26 21:35 | 2023-07-03
Power Solutions International, Inc. | PSI | RPSIB8.80NGP | 2024 | Standard | Alternative Useful Life | 8760 | Alternative useful life is equivalent to the basic mechanical engine warranty in hours. | No | Yes | Yes | DPSIB8.80NGP | Electronic Compensation | 8 | V | Dual-Fuel (Two or more separate fuel sources, separate combustion) | LPG/Propane | 1048 D2 | Mixer | Y | 8.8L | 183 | 3000 | 4-Stroke | Overhead | 1 | 1 | Yes | Heated | Yes | Water/Coolant mixture | Naturally Aspirated | Electronic Microsystems | RPSIBM0069870 | Stationary Part 1048 | 1.199 | g/kW-hr | 0.039 | g/kW-hr |  |  |  |  | 0.002 | g/kW-hr | 0.145 | Steady-State Additive |  | 0.025 |  |  |  | 0.307 | 1.3 |  |  |  |  | 0.4 |  | 4.4 |  |  | 2.7 | 886.1 | 0.001 |  | 2023-04-19 01:09 | 2024-01-01
KEM Equipment, Inc. | KEM | JKEMB05.7CS2 | 2018 | Standard | 5000 Hours / 7 Years |  |  | Yes | Yes | Yes | EKEMB05.7CS2 | Electronic Compensation | 8 | V | Dual-Fuel (Two or more separate fuel sources, separate combustion) | Natural Gas | 1048 D2 | Mixer | Y | 5.7L | 97.4 | 2650 | 4-Stroke | Overhead | 1 | 1 | Yes | Heated | Yes | Water/Coolant mixture | Naturally Aspirated | KEM Emission Certificate Test Laboratory | JKEMBM0035323 | Mobile Part 1048 | 1.16 | g/kW-hr |  |  | 0.34 | g/kW-hr |  |  | 0.05 | g/kW-hr | 1.591 | Steady-State Multiplicative |  | 1 |  | 1 |  | 2.723 | 1.8 | [5 empty] | 0.5 | 20.6 |  |  | 0.8 | 675 | 0.13 |  | 2017-07-19 01:51 | 2018-01-01
Don Hardy Race Cars, Inc. | DHR | CDHRB08.0STA | 2012 | Standard | 5000 Hours / 7 Years |  |  | Yes | Yes | Yes | ADHRB08.0STA | Electronic Compensation | 8 | V | Dual-Fuel (Two or more separate fuel sources, separate combustion) | Natural Gas | ISO D-1 | Carburetor | Y | 7.4L, 8L | 164 | 2800 | 4-Stroke | Overhead | 1 | 1 | Yes | Heated | Yes | Water/Coolant mixture | Naturally Aspirated | Electronic MicroSystems | CDHRBM0006849 | Stationary | 0.31 | g/kW-hr |  |  |  |  | 0 | g/kW-hr | 0.01 | g/kW-hr | 0.432 | Steady-State Additive |  |  |  |  | 0 | 0.08 | 0.7 |  |  | 0.0 | 0.1 |  |  | 4.4 | 0.9 | 1.3 | 2.7 |  |  |  | 2011-11-23 12:26 | 2012-01-01
Guascor Energy S.A.U. | GSR | FGSRB36.0360 | 2015 | Standard | Alternative Useful Life | 8000 | The Guascor SFGLD Engines when operating on Natural Gas at a maximum rated speed of 1800 RPM require major reconditioning or rebuilding at 8,000 hour intervals. As such, Guascor suggests that the EPA required minimum useful lifetime of 7 years and 5,000 hours should be increased to 7 years and 8,000 hours. Please see the uploaded maintenance schedule. | Yes | Yes | Yes | EGSRB36.0360 | Electronic Compensation | 12 | V | Single Fuel | Natural Gas | ISO D-1 | Carburetor | Y | 36L | 500 | 1800 | 4-Stroke | Overhead | 2 | 2 | No |  | Yes | Water/Coolant mixture | Turbocharged | Parque Tecnologico De Alava | FGSRBM0024497 | Part 60 Subpart JJJJ Table 1 | 2.49 | g/kW-hr |  |  |  |  | 0.86 | g/kW-hr | 1.29 | g/kW-hr | 0.14 | Steady-State Additive |  |  |  |  | 0.04 | 0 | 2.6 |  |  | 0.9 | 1.3 |  |  | 2.7 | 0.9 | 1.3 |  | 538 |  |  | 2015-06-26 13:50 | 2015-07-01
Global Component Technologies Corporation | NFX | KNFXB04.546D | 2019 | Standard | 5000 Hours / 7 Years |  |  | No | No | Yes | ANSXB04.546D | Electronic Compensation | 6 | Inline | Dual-Fuel (Two or more separate fuel sources, separate combustion) | LPG/Propane | C2 | Throttle Body Injection | Y | 4.5L, 4.5L | 71.7 | 2450 | 4-Stroke | Overhead | 2 | 2 | Yes | Heated | Yes | Water/Coolant mixture | Naturally Aspirated | Nissan Techno Co., Ltd. (NRLSI Test Lab) | KNFXBM0045383 | Mobile Part 1048 | 1.13 | g/kW-hr | 0.43 | g/kW-hr |  |  |  |  | 0.01 | g/kW-hr | 1.686 | Steady-State Multiplicative |  | 1.084 |  |  |  | 1.808 | 1.9 |  |  |  |  | 0.5 |  | 20.6 |  |  | 0.8 |  |  |  | 2019-04-23 02:20 | 2019-05-01
Arrow Engine Company | ARW | RARWB06.5PNA | 2024 | Standard | 5000 Hours / 7 Years |  |  | Yes | Yes | Yes | NARWB06.5PNA | Electronic Compensation | 6 | Inline | Dual-Fuel (Two or more separate fuel sources, separate combustion) | Natural Gas | ISO D-1 | Carburetor | Y | 6.5L | 79 | 1800 | 4-Stroke | Overhead | 1 | 1 | Yes | Heated | Yes | Water/Coolant mixture | Naturally Aspirated | Woodward | RARWBM0077468 | Stationary Part 1048 | 0.22 | g/kW-hr |  |  | 0.09 | g/kW-hr |  |  | 0.1 | g/kW-hr | 1.591 | Steady-State Multiplicative |  | 1 |  | 1 |  | 2.723 | 0.4 | [5 empty] | 0.4 | 4.4 |  |  | 2.7 | 714 | 2.3 |  | 2024-06-27 17:28 | 2024-06-28
2G Energietechnik GmbH | 2GE | R2GEB06.6GBX | 2024 | Standard | Alternative Useful Life | 8800 | An 8800 hour (1 year of continuous operation) useful life is justified because the N2GEB11.9A06 engine is more durable than the typical LSI engine. | Yes | Yes | Yes | N2GEB06.6GBX | No Compensation Required | 4 | Inline | Single Fuel | Natural Gas | ISO D-1 | Carburetor | Y | 6.6L | 62 | 1800 | 4-Stroke | Overhead | 1 | 1 | Yes | Heated | Yes | Water/Coolant mixture | Naturally Aspirated | 2G's US Office | R2GEBM0074864 | Stationary Part 1048 | 1.17 | g/kW-hr |  |  | 0 | g/kW-hr |  |  | 0 | g/kW-hr | 1.591 | Steady-State Multiplicative |  |  |  | 1 |  | 2.723 | 1.9 | [5 empty] | 0.0 | 20.6 |  |  | 0.8 | 549 | 2.43 |  | 2023-12-14 16:31 | 2024-01-03
KEM Equipment, Inc. | KEM | GKEMB05.7CS1 | 2016 | Standard | 5000 Hours / 7 Years |  |  | Yes | Yes | Yes | BKEMB05.7SNL | Electronic Compensation | 8 | V | Dual-Fuel (Two or more separate fuel sources, separate combustion) | Natural Gas | 1048 D2 | Mixer | Y | 5.7L | 98.6 | 2650 | 4-Stroke | Overhead | 1 | 1 | Yes | Heated | Yes | Water/Coolant mixture | Naturally Aspirated | KEM Emission Certificate Test Laboratory | GKEMBM0025391 | Mobile Part 1048 | 0.34 | g/kW-hr |  |  | 0.15 | g/kW-hr |  |  | 0 | g/kW-hr | 1.591 | Steady-State Multiplicative |  | 1 |  | 1 |  | 2.723 | 0.5 | [5 empty] | 0.2 | 20.6 |  |  | 0.8 | 775 |  |  | 2015-08-19 21:17 | 2016-01-01
Cummins Inc. | CEX | JCEXB05.0GDA | 2018 | Standard |  |  |  | No | No | Yes | BCEXB05.0GDA | Electronic Compensation | 8 | V | Dual-Fuel (Two or more separate fuel sources, separate combustion) | Natural Gas | G2 | Carburetor | Y | 5L | 60.1 | 1800 | 4-Stroke | Overhead | 1 | 1 | Yes | Heated | Yes | Water/Coolant mixture | Naturally Aspirated | Cummins Power Generation | JCEXBM0035847 | Part 90 Phase 1 | 46.15 | g/kW-hr |  |  | 2.85 | g/kW-hr |  |  | 4.55 | g/kW-hr | 0 | Steady-State Additive |  | 0 |  | 0 |  | 0 | 46.2 | [5 empty] | 7.4 | 519 |  |  | 13.4 | 561 |  |  | 2017-08-10 09:59 | 2017-11-01
Don Hardy Race Cars, Inc. | DHR | FDHRB08.0STA | 2015 | Standard | 5000 Hours / 7 Years |  |  | Yes | Yes | Yes | ADHRB08.0STA | Electronic Compensation | 8 | V | Dual-Fuel (Two or more separate fuel sources, separate combustion) | Natural Gas | 1048 D2 | Carburetor | Y | 7.4L, 8L | 164 | 2800 | 4-Stroke | Overhead | 1 | 1 | Yes | Heated | Yes | Water/Coolant mixture | Naturally Aspirated | Electronic MicroSystems | FDHRBM0022527 | Mobile | 0.13 | g/kW-hr |  |  | 0 | g/kW-hr |  |  | 0.01 | g/kW-hr | 0.432 | Steady-State Additive |  | 0 |  | 0 |  | 0.08 | 0.6 | [5 empty] | 0.1 | 4.4 |  |  | 2.7 |  |  |  | 2014-12-11 15:49 | 2015-01-12
Power Solutions International, Inc. | PSI | LPSIB8.80EMT | 2020 | Standard | 5000 Hours / 7 Years |  |  | No | Yes | Yes | DPSIB8.80EMT | Electronic Compensation | 8 | V | Dual-Fuel (Two or more separate fuel sources, separate combustion) | Natural Gas | ISO D-1 | Mixer | Y | 8.8L | 203 | 1800 | 4-Stroke | Overhead | 1 | 1 | Yes | Heated | Yes | Water/Coolant mixture | Turbocharged | Electronic Microsystems | LPSIBM0053964 | Part 60 Subpart JJJJ Table 1 | 0.215 | g/Hp-hr |  |  |  |  | 0.002 | g/Hp-hr | 0.0254 | g/Hp-hr | 1 | Steady-State Multiplicative |  |  |  |  | 1.914 | 2.929 | 0.2 |  |  | 0.0 | 0.1 |  |  | 4 | 1 | 2 |  | 454.87 | 0.048 |  | 2020-09-21 14:34 | 2020-01-01
Power Solutions International, Inc. | PSI | RPSIB5.70MLP | 2024 | Standard | 5000 Hours / 7 Years |  |  | No | Yes | Yes | DPSIB5.70MLP | Electronic Compensation | 8 | V | Single Fuel | LPG/Propane | Part 1048 Transient | Mixer | Y | 5.7L | 99.3 | 2400 | 4-Stroke | Overhead | 1 | 1 | Yes | Heated | Yes | Water/Coolant mixture | Naturally Aspirated | Intertek Carnot Emission Services | RPSIBM0069736 | Mobile Part 1048 | 1.06 | g/kW-hr | 0.04 | g/kW-hr |  |  |  |  | 0.03 | g/kW-hr | 1.913 | Transient Multiplicative |  | 1 |  |  |  | 7.549 | 2.0 |  |  |  |  | 0.3 |  | 4.4 |  |  | 2.7 | 824.36 |  |  | 2023-04-16 21:44 | 2024-01-01
KEM Equipment, Inc. | KEM | FKEMB08.0CS1 | 2015 | Standard | 5000 Hours / 7 Years |  |  | Yes | Yes | Yes | DKEMB08.0CS1 | Electronic Compensation | 8 | V | Dual-Fuel (Two or more separate fuel sources, separate combustion) | LPG/Propane | ISO D-1 | Mixer | Y | 8L | 145.7 | 2400 | 4-Stroke | Overhead | 1 | 1 | Yes | Heated | Yes | Water/Coolant mixture | Naturally Aspirated | KEM Emission Certificate Test Laboratory | FKEMBM0020369 | Stationary | 0.66 | g/kW-hr | 0.24 | g/kW-hr |  |  |  |  | 0.05 | g/kW-hr | 1.591 | Steady-State Multiplicative |  | 1 |  |  | 1 | 2.723 | 1.1 |  |  |  | 0.1 | 0.4 |  | 20.6 | 0.9 | 1.3 | 0.8 | 684 |  |  | 2014-08-19 19:50 | 2015-01-01
Woodward, Inc. | WGC | KWGCB02.4HMC | 2019 | Standard | 5000 Hours / 7 Years |  |  | Yes | No | Yes | BWGCB02.4HMC | Electronic Compensation | 4 | Inline | Dual-Fuel (Two or more separate fuel sources, separate combustion) | Gasoline (as defined in 1065.710) | Part 1048 Transient | Sequential Multiport Injection | Y | 2.4L | 48.7 | 2600 | 4-Stroke | Overhead | 1 | 1 | Yes | Heated | Yes | Water/Coolant mixture | Naturally Aspirated | Electronic MicroSystems, LLC | KWGCBM0042898 | Mobile Part 1048 | 0.11 | g/kW-hr | 0.02 | g/kW-hr |  |  |  |  | 0.06 | g/kW-hr | 0.34 | Transient Additive |  | 0.14 |  |  |  | 0.04 | 0.4 |  |  |  |  | 0.3 |  | 20.6 |  |  | 0.8 | 1180 |  |  | 2018-10-23 15:56 | 2019-01-01
Power Solutions International, Inc. | PSI | BPSIB5.70NGP | 2011 | Standard | 5000 Hours / 7 Years |  |  | No | Yes | Yes | APSIB5.70NGP | Electronic Compensation | 8 | V | Dual-Fuel (Two or more separate fuel sources, separate combustion) | LPG/Propane | 1048 D2 | Mixer | Y | 5.7L | 118.7 | 3000 | 4-Stroke | Overhead | 1 | 1 | Yes | Heated | Yes | Water/Coolant mixture | Naturally Aspirated | Intertek Carnot Emission Services | BPSIBM0002858 | Mobile | 0.6 | g/kW-hr | 0.03 | g/kW-hr |  |  |  |  | 0.01 | g/kW-hr | 1 | Steady-State Multiplicative |  | 4.719 |  | 4.719 |  | 1.933 | 0.6 |  |  |  |  | 0.2 |  | 4.4 |  |  | 2.7 | 891.28 |  |  | 2011-01-06 09:21 | 2011-01-01
Cummins Inc. | CEX | NCEXB02.4AAA | 2022 | Standard |  |  |  | No | No | Yes | FCEXB02.4AAA | Electronic Compensation | 4 | Inline | Dual-Fuel (Two or more separate fuel sources, separate combustion) | LPG/Propane | G2 | Mixer | Y | 2.4L | 52.2 | 1800 | 4-Stroke | Overhead | 2 | 2 | Yes | Heated | Yes | Water/Coolant mixture | Turbocharged | Cummins Power Generation | NCEXBM0062272 | Part 90 Phase 1 | 59.7 | g/kW-hr | 1.1 | g/kW-hr |  |  |  |  | 7.4 | g/kW-hr | 0 | Steady-State Additive |  | 0 |  | 0 |  | 0 | 59.7 |  |  |  |  | 8.5 |  | 519 |  |  | 13.4 |  |  |  | 2021-12-20 09:06 | 2021-12-20
Kubota Corporation | KBX | RKBXB01.5CFA | 2024 | Standard | 5000 Hours / 7 Years |  |  | No | No | Yes | EKBXB01.6CFA | Electronic Compensation | 4 | Inline | Dual-Fuel (Two or more separate fuel sources, separate combustion) | LPG/Propane | C2 | Mixer | Y | 1.5L | 39.2 | 3528 | 4-Stroke | Overhead | 1 | 1 | Yes | Heated | Yes | Water/Coolant mixture | Naturally Aspirated | Intertek | RKBXBM0076416 | Mobile Part 1048 | 0.73 | g/kW-hr | 0.01 | g/kW-hr |  |  |  |  | 0.03 | g/kW-hr | 1.02 | Steady-State Multiplicative |  | 1.131 |  | 1.131 |  | 1 | 0.7 |  |  |  |  | 0.0 |  | 20.6 |  |  | 0.8 | 1045 |  |  | 2024-04-12 01:03 | 2024-05-01
IMPCO Technologies, Inc. | Z9X | GZ9XB02.5FA8 | 2016 | Standard | 5000 Hours / 7 Years |  |  | No | No | Yes | EZ9XB02.5FA8 | No Compensation Required | 4 | Inline | Dual-Fuel (Two or more separate fuel sources, separate combustion) | LPG/Propane | Part 1048 Transient | Sequential Multiport Injection | Y | 2.5L | 57 | 3000 | 4-Stroke | Overhead | 2 | 2 | Yes | Heated | Yes | Water/Coolant mixture | Naturally Aspirated | GFI | GZ9XBM0024710 | Mobile Part 1048 | 0.766 | g/kW-hr | 0.005 | g/kW-hr |  |  |  |  | 0.092 | g/kW-hr | 1 | Transient Multiplicative |  | 1.064 |  |  |  | 1 | 0.8 |  |  |  |  | 0.1 |  | 20.6 |  |  | 0.8 | 1147 | 0.001 | 0.184 | 2015-07-14 19:41 | 2015-10-01
Caterpillar Inc. | CPX | JCPXB27.0CTR | 2018 | Standard | Alternative Useful Life | 8000 | Design life as indicated by the Top End UL is 8,000 hours | Yes | Yes | Yes | HCPXB27.0CTR | Electronic Compensation | 12 | V | Single Fuel | Natural Gas | 1048 D2 | Carburetor | Y | 27L | 447 | 1800 | 4-Stroke | Overhead | 2 | 2 | Yes | Heated | Yes | Water/Coolant mixture | Turbocharged | Mossville Technical Center | JCPXBM0035692 | Mobile Part 1048 | 0.07 | g/kW-hr |  |  | 0.05 | g/kW-hr |  |  | 0.02 | g/kW-hr | 3.104 | Steady-State Multiplicative |  |  |  | 1.031 |  | 1 | 0.2 | [5 empty] | 0.1 | 4.4 |  |  | 2.7 | 697.8 | 2.979 | 0 | 2017-08-02 08:29 | 2018-01-01
Weichai America Corporation | WCA | LWCAB19.6GTA | 2020 | Standard | 5000 Hours / 7 Years |  |  | No | Yes | No |  | Electronic Compensation | 6 | Inline | Dual-Fuel (Two or more separate fuel sources, separate combustion) | LPG/Propane | 1048 D2 | Mixer | Y | 19.6L | 511 | 1800 | 4-Stroke | Overhead | 2 | 2 | Yes | Heated | Yes | Water/Coolant mixture | Turbocharged | Econtrols, Inc. | LWCABM0047413 | Stationary Part 1048 | 0.889 | g/kW-hr | 0.042 | g/kW-hr |  |  |  |  | 0.024 | g/kW-hr | 1.591 | Steady-State Multiplicative |  | 1 |  | 1 |  | 2.723 | 1.4 |  |  |  |  | 0.1 |  | 20.6 |  |  | 0.8 | 813.848 | 0.026 | 0 | 2019-08-30 21:33 | 2019-10-01
Generac Power Systems, Inc. | GNX | JGNXB08.92NN | 2018 | Standard |  |  |  | No | No | Yes | HGNXB08.92NN | No Compensation Required | 8 | V | Single Fuel | Natural Gas | G2 | Mixer | N | 8.9L | 93.93 | 1800 | 4-Stroke | Overhead | 1 | 1 | No |  | No | Water/Coolant mixture | Naturally Aspirated | The Waukesha Facility (HQ) | JGNXBM0035114 | Part 90 Phase 1 | 56.1 | g/kW-hr | 1.27 | g/kW-hr |  |  |  |  | 5.19 | g/kW-hr | 1 | Steady-State Multiplicative |  | 1 |  |  |  | 1 | 56 |  |  |  |  | 6.5 |  | 519 |  |  | 13.4 | 557 |  |  | 2017-07-11 15:13 | 2017-11-01
Origin Engines | ORG | LORGB04.3PNA | 2020 | Standard | 5000 Hours / 7 Years |  |  | Yes | Yes | No |  | Electronic Compensation | 6 | V | Dual-Fuel (Two or more separate fuel sources, separate combustion) | Natural Gas | ISO D-1 | Carburetor | Y | 4.3L | 84 | 2800 | 4-Stroke | Overhead | 1 | 1 | Yes | Heated | Yes | Water/Coolant mixture | Naturally Aspirated | Electronic MicroSystems | LORGBM0051508 | Stationary Part 1048 | 2.81 | g/kW-hr |  |  | 0.01 | g/kW-hr |  |  | 0.04 | g/kW-hr | 1.591 | Steady-State Multiplicative |  | 1 |  | 1 |  | 2.723 | 4.5 | [5 empty] | 0.1 | 20.6 |  |  | 0.8 | 650 | 0.58 | 0.01 | 2020-04-29 14:20 | 2020-06-01
Origin Engines | ORG | PORGB04.3EN1 | 2023 | Standard |  |  |  | Yes | Yes | Yes | LORGB04.3EN1 | Electronic Compensation | 6 | V | Dual-Fuel (Two or more separate fuel sources, separate combustion) | Natural Gas | G2 | Carburetor | Y | 4.3L | 54 | 1800 | 4-Stroke | Overhead | 1 | 1 | Yes | Heated | Yes | Water/Coolant mixture | Naturally Aspirated | Electronic MicroSystems | PORGBM0068580 | Part 90 Phase 1 | 29.7 | g/kW-hr |  |  | 0.2 | g/kW-hr |  |  | 7.1 | g/kW-hr | 0 | Steady-State Additive |  | 0 |  | 0 |  | 0 | 29.7 | [5 empty] | 7.3 | 519 |  |  | 13.4 | 697 | 2.9 | 0 | 2022-12-23 16:52 | 2023-01-01
Generac Power Systems, Inc. | GNX | LGNXB21.92C2 | 2020 | Standard | 5000 Hours / 7 Years |  |  | Yes | Yes | Yes | HGNXB21.92C2 | Electronic Compensation | 12 | V | Dual-Fuel (Two or more separate fuel sources, separate combustion) | Natural Gas | 1048 D2 | Mixer | Y | 21.9L | 414.4 | 1800 | 4-Stroke | Overhead | 1 | 1 | Yes | Heated | Yes | Water/Coolant mixture | Turbocharged | The Waukesha Facility (HQ) | LGNXBM0050862 | Mobile Part 1048 | 0.55 | g/kW-hr |  |  | 0.5 | g/kW-hr |  |  | 0.11 | g/kW-hr | 1.591 | Steady-State Multiplicative |  | 1 |  | 1 |  | 2.723 | 0.9 | [5 empty] | 0.8 | 4.4 |  |  | 2.7 | 699 | 0.4 | 0.08 | 2020-03-10 16:11 | 2020-03-10
Weichai America Corporation | WCA | MWCAB12.5GTA | 2021 | Standard | 5000 Hours / 7 Years |  |  | No | Yes | Yes | JWCAB12.5GTA | Electronic Compensation | 6 | Inline | Dual-Fuel (Two or more separate fuel sources, separate combustion) | Natural Gas | ISO D-1 | Mixer | Y | 12.5L | 299 | 2200 | 4-Stroke | Overhead | 2 | 2 | Yes | Heated | Yes | Water/Coolant mixture | Turbocharged | Econtrols, Inc. | MWCABM0055284 | Part 60 Subpart JJJJ Table 1 | 0.307 | g/Hp-hr |  |  |  |  | 0.007 | g/Hp-hr | 0.015 | g/Hp-hr | 1.591 | Steady-State Multiplicative |  | 1 |  | 1 | 1 | 2.723 | 0.5 |  |  | 0.0 | 0.0 |  |  | 2 | 0.7 | 1 |  | 453.027 | 0.165 | 0.005 | 2020-11-03 17:17 | 2021-01-01
Engine Distributors, Inc. | EDI | PEDIB07.3WSG | 2023 | Standard | 5000 Hours / 7 Years |  |  | Yes | Yes | No |  | Electronic Compensation | 8 | V | Dual-Fuel (Two or more separate fuel sources, separate combustion) | LPG/Propane | 1048 D2 | Mixer | Y | 7.3L | 171 | 3600 | 4-Stroke | Overhead | 1 | 1 | Yes | Heated | Yes | Water/Coolant mixture | Naturally Aspirated | EControls, Inc | PEDIBM0067531 | Mobile Part 1048 | 0.232 | g/kW-hr | 0.011 | g/kW-hr |  |  |  |  | 0.026 | g/kW-hr | 1.591 | Steady-State Multiplicative |  | 1 |  | 1 |  | 2.723 | 0.4 |  |  |  |  | 0.1 |  | 20.6 |  |  | 0.8 | 793 | 0.008 | 0.008 | 2022-10-27 17:24 | 2023-01-01
Cummins Inc. | CEX | BCEXB06.8GDB | 2011 | Standard | Alternative Useful Life | 1000 | See attached documentation. | No | No | No |  | Electronic Compensation | 10 | V | Dual-Fuel (Two or more separate fuel sources, separate combustion) | LPG/Propane | 1048 D2 | Carburetor | Y | 6.8L | 131 | 1800 | 4-Stroke | Overhead | 1 | 1 | Yes | Heated | Yes | Water/Coolant mixture | Turbocharged | Cummins Power Generation | BCEXBM0000366 | Stationary | 0.1 | g/kW-hr | 0.12 | g/kW-hr |  |  |  |  | 0.15 | g/kW-hr | 1.12 | Steady-State Additive |  | 0.136 |  |  | 0 | 0.448 | 1.22 |  |  |  | .598 | .854 |  | 4.4 | 1 | 2 | 2.7 | 693 | 0.033 |  | 2010-10-28 06:37 | 2010-12-06
Engine Distributors, Inc. | EDI | KEDIB01.5TSG | 2019 | Standard | 5000 Hours / 7 Years |  |  | Yes | No | Yes | GEDIB01.5TSG | Electronic Compensation | 4 | Inline | Dual-Fuel (Two or more separate fuel sources, separate combustion) | Natural Gas | 1048 D2 | Mixer | Y | 1.5L | 39 | 3600 | 4-Stroke | Overhead | 1 | 1 | Yes | Heated | Yes | Water/Coolant mixture | Naturally Aspirated | EControls, Inc | KEDIBM0041163 | Mobile Part 1048 | 0.7 | g/kW-hr |  |  | 0.1 | g/kW-hr |  |  | 0.02 | g/kW-hr | 1.591 | Steady-State Multiplicative |  | 0 |  | 0 |  | 0.08 | 1.1 | [5 empty] | 0.2 | 20.6 |  |  | 0.8 | 635 |  |  | 2018-08-22 16:16 | 2019-01-01
Woodward, Inc. | WGC | CWGCB02.4HMC | 2012 | Standard | 5000 Hours / 7 Years |  |  | Yes | Yes | Yes | BWGCB02.4HMC | Electronic Compensation | 4 | Inline | Dual-Fuel (Two or more separate fuel sources, separate combustion) | LPG/Propane | Part 1048 Transient | Mixer | Y | 2.4L | 48.7 | 2600 | 4-Stroke | Overhead | 1 | 1 | Yes | Heated | Yes | Water/Coolant mixture | Naturally Aspirated | Electronic MicroSystems, LLC | CWGCBM0010229 | Mobile | 0.15 | g/kW-hr | 0.02 | g/kW-hr |  |  |  |  | 0.08 | g/kW-hr | 0.34 | Transient Additive |  | 0.14 |  |  |  | 0.04 | 0.5 |  |  |  |  | 0.3 |  | 20.6 |  |  | 0.8 | 964 |  |  | 2012-08-17 12:52 | 2012-08-17
Power Solutions International, Inc. | PSI | RPSIB5.70NGP | 2024 | Standard | 5000 Hours / 7 Years |  |  | No | Yes | Yes | DPSIB5.70NGP | Electronic Compensation | 8 | V | Dual-Fuel (Two or more separate fuel sources, separate combustion) | Natural Gas | 1048 D2 | Mixer | Y | 5.7L | 118.7 | 3000 | 4-Stroke | Overhead | 1 | 1 | Yes | Heated | Yes | Water/Coolant mixture | Naturally Aspirated | Intertek Carnot Emission Services | RPSIBM0069749 | Mobile Part 1048 | 0.41 | g/kW-hr |  |  | 0.04 | g/kW-hr |  |  | 0 | g/kW-hr | 1 | Steady-State Multiplicative |  | 4.719 |  | 4.719 |  | 1.933 | 0.4 | [5 empty] | 0.2 | 4.4 |  |  | 2.7 | 731.65 | 0.54 |  | 2023-04-16 23:45 | 2024-01-01
Cummins Inc. | CEX | GCEXB14.0AAA | 2016 | Standard | 5000 Hours / 7 Years |  |  | No | Yes | Yes | DCEXB14.0AAA | Electronic Compensation | 6 | Inline | Dual-Fuel (Two or more separate fuel sources, separate combustion) | LPG/Propane | 1048 D2 | Carburetor | Y | 14L | 191 | 1800 | 4-Stroke | Overhead | 2 | 2 | Yes | Heated | Yes | Water/Coolant mixture | Turbocharged | FEV | GCEXBM0032635 | Mobile Part 1048 | 0.88 | g/kW-hr | 0.12 | g/kW-hr |  |  |  |  | 0.01 | g/kW-hr | 2.666 | Steady-State Multiplicative |  | 4.245 |  | 4.245 |  | 1 | 2.3 |  |  |  |  | 0.5 |  | 4.4 |  |  | 2.7 | 929 | 0.058 | 0.015 | 2016-12-05 14:10 | 2016-12-05
Zenith Power Products | ZPP | RZPPB06.4NAS | 2024 | Standard | 5000 Hours / 7 Years |  |  | Yes | Yes | Yes | FZPPB06.4NAS | Electronic Compensation | 6 | Inline | Dual-Fuel (Two or more separate fuel sources, separate combustion) | LPG/Propane | 1048 D2 | Mixer | Y | 6.4L | 74 | 2300 | 4-Stroke | Overhead | 2 | 2 | Yes | Heated | Yes | Water/Coolant mixture | Naturally Aspirated | Zenith Power Products | RZPPBM0075120 | Stationary Part 1048 | 0.14 | g/kW-hr | 0.02 | g/kW-hr |  |  |  |  | 0.01 | g/kW-hr | 1.591 | Steady-State Multiplicative |  | 1 |  | 1 |  | 2.723 | 0.2 |  |  |  |  | 0.0 |  | 4.4 |  |  | 2.7 | 804 | 0 |  | 2023-12-23 13:14 | 2024-01-08
Power Solutions International, Inc. | PSI | CPSIB2.40GLP | 2012 | Standard | 5000 Hours / 7 Years |  |  | Yes | No | No |  | No Compensation Required | 4 | Inline | Single Fuel | LPG/Propane | Part 1048 Transient | Mixer | Y | 2L | 41 | 2800 | 4-Stroke | Overhead | 2 | 2 | Yes | Heated | Yes | Water/Coolant mixture | Naturally Aspirated | EControls, LLC | CPSIBM0010752 | Mobile | 0.32 | g/kW-hr | 0.018 | g/kW-hr |  |  |  |  | 0.045 | g/kW-hr | 0.256 | Transient Additive |  | 0 |  |  |  | 0.282 | 0.6 |  |  |  |  | 0.3 |  | 4.4 |  |  | 2.7 | 868.1 | 0.013 |  | 2012-10-08 12:20 | 2012-08-20
Origin Engines | ORG | JORGB09.1STA | 2018 | Standard | 5000 Hours / 7 Years |  |  | Yes | Yes | Yes | FORGB09.1STA | Electronic Compensation | 8 | V | Dual-Fuel (Two or more separate fuel sources, separate combustion) | LPG/Propane | 1048 D2 | Carburetor | Y | 9.1L | 182 | 2500 | 4-Stroke | Overhead | 1 | 1 | Yes | Heated | Yes | Water/Coolant mixture | Naturally Aspirated | Electronic MicroSystems | JORGBM0037553 | Mobile Part 1048 | 0.57 | g/kW-hr | 0.03 | g/kW-hr |  |  |  |  | 0.13 | g/kW-hr | 1.591 | Steady-State Multiplicative |  | 1 |  | 1 |  | 2.723 | 0.9 |  |  |  |  | 0.4 |  | 20.6 |  |  | 0.8 | 786 | 0 |  | 2017-10-26 16:30 | 2018-01-01
Power Solutions International, Inc. | PSI | BPSIB1.602ED | 2011 | Standard | Alternative Useful Life | 500 | 2 years/500 hours per 40 CFR 90 Phase 1 for emergency stationary 25-130hp. | No | Yes | Yes | 9PSIB1.602ED | Electronic Compensation | 4 | Inline | Dual-Fuel (Two or more separate fuel sources, separate combustion) | Natural Gas | G2 | Mixer | Y | 1.6L | 41.7 | 3600 | 4-Stroke | Overhead | 1 | 1 | Yes | Heated | Yes | Water/Coolant mixture | Naturally Aspirated | Intertek Carnot Emission Services | BPSIBM0001784 | Stationary | 37.44 | g/kW-hr |  |  | 0.51 | g/kW-hr |  |  | 5.24 | g/kW-hr | 0 | Steady-State Additive |  | 0 |  | 0 |  | 0 | 37.4 | [5 empty] | 5.8 | 519 |  |  | 13.4 | 845.6 |  |  | 2010-12-08 14:34 | 2011-01-01
KEM Equipment, Inc. | KEM | GKEMB03.0CS1 | 2016 | Standard | 5000 Hours / 7 Years |  |  | Yes | Yes | Yes | AKEMB03.0CN1 | Electronic Compensation | 4 | Inline | Dual-Fuel (Two or more separate fuel sources, separate combustion) | Natural Gas | ISO D-1 | Mixer | Y | 3L | 61.3 | 2700 | 4-Stroke | Overhead | 1 | 1 | Yes | Heated | Yes | Water/Coolant mixture | Naturally Aspirated | KEM Emission Certificate Test Laboratory | GKEMBM0025363 | Stationary Part 1048 | 0.64 | g/kW-hr |  |  | 0.11 | g/kW-hr |  |  | 0.02 | g/kW-hr | 1.591 | Steady-State Multiplicative |  | 1 |  | 1 |  | 2.723 | 1.0 | [5 empty] | 0.2 | 20.6 |  |  | 0.8 | 574 |  |  | 2015-08-19 20:34 | 2016-01-01
Power Solutions International, Inc. | PSI | HPSIB8.80NGP | 2017 | Standard | 5000 Hours / 7 Years |  |  | Yes | Yes | Yes | DPSIB8.80NGP | Electronic Compensation | 8 | V | Dual-Fuel (Two or more separate fuel sources, separate combustion) | Natural Gas | ISO D-1 | Mixer | Y | 8.8L | 183 | 3000 | 4-Stroke | Overhead | 1 | 1 | Yes | Heated | Yes | Water/Coolant mixture | Naturally Aspirated | Electronic Microsystems | HPSIBM0034119 | Part 60 Subpart JJJJ Table 1 | 0.343 | g/Hp-hr |  |  |  |  | 0 | g/Hp-hr | 0.0046 | g/Hp-hr | 1 | Steady-State Multiplicative |  |  |  |  | 1.914 | 2.929 | 0.3 |  |  | 0.0 | 0.0 |  |  | 2 | 0.7 | 1 |  | 417.4 | 0.021 |  | 2017-03-31 14:41 | 2017-03-31
KEM Equipment, Inc. | KEM | NKEMB10.3WHG | 2022 | Standard | 5000 Hours / 7 Years |  |  | Yes | Yes | Yes | GKEMB10.3WHG | Electronic Compensation | 8 | V | Dual-Fuel (Two or more separate fuel sources, separate combustion) | LPG/Propane | 1048 D2 | Mixer | Y | 10.3L | 150.7 | 2200 | 4-Stroke | Overhead | 1 | 1 | Yes | Heated | Yes | Water/Coolant mixture | Naturally Aspirated | KEM Emission Certificate Test Laboratory | NKEMBM0061678 | Mobile Part 1048 | 2.33 | g/kW-hr | 0.02 | g/kW-hr |  |  |  |  | 0.15 | g/kW-hr | 1.591 | Steady-State Multiplicative |  | 1 |  | 1 |  | 2.723 | 3.7 |  |  |  |  | 0.4 |  | 20.6 |  |  | 0.8 | 827 |  |  | 2021-11-23 09:53 | 2022-01-01
Power Solutions International, Inc. | PSI | NPSIB31.8NGP | 2022 | Standard | Alternative Useful Life | 8760 | Alternative useful life is equivalent to the basic mechanical engine warranty in hours. | No | Yes | Yes | JPSIB31.8NGP | Electronic Compensation | 12 | V | Dual-Fuel (Two or more separate fuel sources, separate combustion) | Natural Gas | 1048 D2 | Mixer | Y | 31.8L | 720 | 1800 | 4-Stroke | Overhead | 2 | 2 | Yes | Heated | Yes | Water/Coolant mixture | Turbocharged | Intertek AR | NPSIBM0057975 | Mobile Part 1048 | 0.768 | g/kW-hr |  |  | 0 | g/kW-hr |  |  | 0.063 | g/kW-hr | 0.145 | Steady-State Additive |  | 0.025 |  | 0.025 |  | 0.307 | 0.9 | [5 empty] | 0.4 | 4.4 |  |  | 2.7 | 679.16 | 1.79 | 0.012 | 2021-06-04 20:40 | 2022-01-03
INNIO Waukesha Gas Engines Inc. | DRS | PDRSB115.VHP | 2023 | Standard | Alternative Useful Life | 24000 | Please see Test Report and Maintenance Schedule | Yes | Yes | Yes | DDRSB115.VHP | Electronic Compensation | 12 | V | Dual-Fuel (Two or more separate fuel sources, separate combustion) | Natural Gas | 1048 D2 | Carburetor | Y | 95L, 115L | 1252.8 | 1200 | 4-Stroke | Overhead | 2 | 2 | Yes | Unheated | Yes | Water/Coolant mixture | Turbocharged | CE-Cert | PDRSBM0068509 | Mobile Part 1048 | 0.27 | g/kW-hr |  |  | 0.02 | g/kW-hr |  |  | 0.01 | g/kW-hr | 5.56 | Steady-State Multiplicative |  | 0.02 |  | 0.02 |  | 0.3 | 1.5 | [5 empty] | 0.4 | 20.6 |  |  | 0.8 | 744 | 0.37 |  | 2022-12-16 12:14 | 2023-01-01
Zenith Power Products | ZPP | DZPPB04.4P44 | 2013 | Standard | 5000 Hours / 7 Years |  |  | Yes | Yes | Yes | 8ZPPB04.4P44 | Electronic Compensation | 6 | Inline | Dual-Fuel (Two or more separate fuel sources, separate combustion) | LPG/Propane | 1048 D2 | Carburetor | Y | 4.4L | 81 | 3000 | 4-Stroke | Overhead | 1 | 1 | Yes | Heated | Yes | Water/Coolant mixture | Naturally Aspirated | Zenith Power Products | DZPPBM0012824 | Mobile | 0.47 | g/kW-hr | 0.09 | g/kW-hr |  |  |  |  | 0.06 | g/kW-hr | 1.591 | Steady-State Multiplicative |  | 1 |  | 1 |  | 2.723 | 0.7 |  |  |  |  | 0.3 |  | 4.4 |  |  | 2.7 |  |  |  | 2012-12-17 17:54 | 2013-01-07
Power Solutions International, Inc. | PSI | KPSIB04.32ED | 2019 | Standard |  |  |  | No | Yes | Yes | GPSIB04.32ED | Electronic Compensation | 6 | V | Dual-Fuel (Two or more separate fuel sources, separate combustion) | Natural Gas | G2 | Mixer | Y | 4.3L | 61.3 | 1800 | 4-Stroke | Overhead | 1 | 1 | Yes | Heated | Yes | Water/Coolant mixture | Naturally Aspirated | Electronic Microsystems | KPSIBM0045171 | Part 90 Phase 1 | 22.02 | g/kW-hr |  |  | 0.128 | g/kW-hr |  |  | 8.12 | g/kW-hr | 0 | Steady-State Additive |  | 0 |  | 0 |  | 0 | 22.0 | [5 empty] | 8.2 | 519 |  |  | 13.4 | 677.7 | 1.25 |  | 2019-03-27 10:20 | 2019-03-27
Caterpillar Inc. | CPX | NCPXB97.6CZL | 2022 | Standard | Alternative Useful Life | 8000 | Design life as indicated by the Top End UL is 8,000 hours | Yes | Yes | No |  | Electronic Compensation | 20 | V | Single Fuel | Natural Gas | 1048 D2 | Throttle Body Injection | Y | 97.6L | 2706 | 1800 | 4-Stroke | Overhead | 2 | 2 | No |  | Yes | Water/Coolant mixture | Turbocharged | Mossville Technical Center | NCPXBM0068201 | Mobile Part 1048 | 2.28 | g/kW-hr |  |  | 1 | g/kW-hr |  |  | 1.04 | g/kW-hr | 0.14 | Steady-State Additive |  |  |  | 0.04 |  | 0 | 2.4 | [5 empty] | 2.1 | 4.4 |  |  | 2.7 |  |  |  | 2022-12-08 05:57 | 2022-01-01
Global Component Technologies Corporation | NFX | JNFXB02.147D | 2018 | Standard | 5000 Hours / 7 Years |  |  | No | No | Yes | ANSXB02.147D | Electronic Compensation | 4 | Inline | Dual-Fuel (Two or more separate fuel sources, separate combustion) | LPG/Propane | C2 | Throttle Body Injection | Y | 2.1L | 37.3 | 2700 | 4-Stroke | Overhead | 2 | 2 | Yes | Heated | Yes | Water/Coolant mixture | Naturally Aspirated | Nissan Techno Co., Ltd. (NRLSI Test Lab) | JNFXBM0039143 | Mobile Part 1048 | 0.63 | g/kW-hr | 0.45 | g/kW-hr |  |  |  |  | 0 | g/kW-hr | 1.686 | Steady-State Multiplicative |  | 1.084 |  |  |  | 1.808 | 1.1 |  |  |  |  | 0.5 |  | 20.6 |  |  | 0.8 |  |  |  | 2018-02-22 00:37 | 2018-01-01
Zenith Power Products | ZPP | CZPPB04.4P44 | 2012 | Standard | 5000 Hours / 7 Years |  |  | Yes | Yes | Yes | 8ZPPB04.4P44 | Electronic Compensation | 6 | Inline | Dual-Fuel (Two or more separate fuel sources, separate combustion) | LPG/Propane | 1048 D2 | Carburetor | Y | 4.4L | 81 | 3000 | 4-Stroke | Overhead | 1 | 1 | Yes | Heated | Yes | Water/Coolant mixture | Naturally Aspirated | Zenith Power Products | CZPPBM0008007 | Mobile | 1.5 | g/kW-hr | 0.1 | g/kW-hr |  |  |  |  | 0.1 | g/kW-hr | 1.591 | Steady-State Multiplicative |  | 1 |  | 1 |  | 2.723 | 2.4 |  |  |  |  | 0.4 |  | 4.4 |  |  | 2.7 |  |  |  | 2012-01-12 12:53 | 2012-01-23
KION North America Corp. | LLT | MLLTB02.0VWX | 2021 | Standard | 5000 Hours / 7 Years |  |  | Yes | Yes | Yes | LLLTB02.0VWX | No Compensation Required | 4 | Inline | Single Fuel | LPG/Propane | C2 | Mixer | Y | 2L | 42 | 2100 | 4-Stroke | Overhead | 1 | 1 | Yes | Heated | Yes | Water/Coolant mixture | Naturally Aspirated | TNO Science and Industry | MLLTBM0051628 | Mobile Part 1048 | 0.18 | g/kW-hr | 0.07 | g/kW-hr |  |  |  |  | 0 | g/kW-hr | 0 | Steady-State Additive |  | 0 |  |  |  | 0.1 | 0.2 |  |  |  |  | 0.2 |  | 11.1 |  |  | 1.3 |  |  |  | 2020-05-19 15:30 | 2021-01-01
Caterpillar Inc. | CPX | PCPXB97.6CYL | 2023 | Standard | Alternative Useful Life | 8000 | Design life as indicated by the Top End UL is 8,000 hours | Yes | Yes | No |  | Electronic Compensation | 20 | V | Single Fuel | Natural Gas | ISO D-1 | Throttle Body Injection | Y | 97.6L | 2706 | 1800 | 4-Stroke | Overhead | 2 | 2 | No |  | Yes | Water/Coolant mixture | Turbocharged | Mossville Technical Center | PCPXBM0074034 | Part 60 Subpart JJJJ Table 1 | 1.19 | g/Hp-hr |  |  |  |  | 0.28 | g/Hp-hr | 0.82 | g/Hp-hr | 0.14 | Steady-State Additive |  |  |  |  | 0.04 | 0 | 1.3 |  |  | 0.3 | 0.8 |  |  | 2 | 0.7 | 1 |  |  |  |  | 2023-11-09 12:20 | 2023-01-01
Power Solutions International, Inc. | PSI | KPSIB31.8NGP | 2019 | Standard | Alternative Useful Life | 8760 | Alternative useful life is equivalent to the basic mechanical engine warranty in hours. | No | Yes | Yes | JPSIB31.8NGP | Electronic Compensation | 12 | V | Dual-Fuel (Two or more separate fuel sources, separate combustion) | Natural Gas | 1048 D2 | Mixer | Y | 31.8L | 720 | 1800 | 4-Stroke | Overhead | 2 | 2 | Yes | Heated | Yes | Water/Coolant mixture | Turbocharged | Intertek AR | KPSIBM0049585 | Mobile Part 1048 | 0.613 | g/kW-hr |  |  | 0 | g/kW-hr |  |  | 0.05 | g/kW-hr | 0.145 | Steady-State Additive |  | 0.025 |  | 0.025 |  | 0.307 | 0.8 | [5 empty] | 0.4 | 4.4 |  |  | 2.7 | 650.42 | 1.47 | 0.008 | 2019-12-03 10:44 | 2019-01-01
Generac Power Systems, Inc. | GNX | DGNXB21.92C1 | 2013 | Standard | 5000 Hours / 7 Years |  |  | Yes | No | No |  | Electronic Compensation | 12 | V | Single Fuel | Natural Gas | ISO D-1 | Mixer | Y | 21.9L | 474 | 1800 | 4-Stroke | Overhead | 1 | 1 | Yes | Heated | Yes | Water/Coolant mixture | Turbocharged | The Waukesha Facility (HQ) | DGNXBM0015978 | Stationary | 1.1 | g/kW-hr |  |  |  |  | 0.23 | g/kW-hr | 0.18 | g/kW-hr | 1.591 | Steady-State Multiplicative |  |  |  |  | 1 | 2.723 | 1.8 |  |  | 0.2 | 0.5 |  |  | 5.4 | 1.3 | 2.7 |  | 526 |  |  | 2013-08-16 12:17 | 2013-10-01
Global Component Technologies Corporation | NFX | JNFXB02.147D | 2018 | Standard | 5000 Hours / 7 Years |  |  | No | No | Yes | ANSXB02.147D | Electronic Compensation | 4 | Inline | Dual-Fuel (Two or more separate fuel sources, separate combustion) | LPG/Propane | Part 1048 Transient | Throttle Body Injection | Y | 2.1L | 40 | 2700 | 4-Stroke | Overhead | 2 | 2 | Yes | Heated | Yes | Water/Coolant mixture | Naturally Aspirated | Nissan Techno Co., Ltd. (NRLSI Test Lab) | JNFXBM0039147 | Mobile Part 1048 | 0.74 | g/kW-hr | 0 | g/kW-hr |  |  |  |  | 0.27 | g/kW-hr | 2.777 | Transient Multiplicative |  | 1.268 |  |  |  | 1.289 | 2.1 |  |  |  |  | 0.3 |  | 20.6 |  |  | 0.8 |  |  |  | 2018-02-22 00:37 | 2018-01-01
Cummins Inc. | CEX | NCEXB60.0AAB | 2022 | Standard | 5000 Hours / 7 Years |  |  | Yes | No | Yes | FCEXB60.0AAB | No Compensation Required | 16 | V | Single Fuel | Natural Gas | 1048 D2 | Mixer | Y | 60L | 1456 | 1800 | 4-Stroke | Overhead | 2 | 2 | No |  | Yes | Water/Coolant mixture | Turbocharged | SRIW | NCEXBM0068336 | Mobile Part 1048 | 2.605 | g/kW-hr |  |  | 0.09 | g/kW-hr |  |  | 1 | g/kW-hr | 0.14 | Steady-State Additive |  |  |  | 0.04 |  | 0 | 2.7 | [5 empty] | 1.1 | 4.4 |  |  | 2.7 | 642 | 4.61 |  | 2022-12-14 15:29 | 2022-12-14
Zenith Power Products | ZPP | PZPPB01.6GAM | 2023 | Standard | 5000 Hours / 7 Years |  |  | Yes | Yes | Yes | KZPPB01.6GAM | Electronic Compensation | 4 | Inline | Dual-Fuel (Two or more separate fuel sources, separate combustion) | Natural Gas | 1048 D2 | Carburetor | Y | 1.6L | 37.1 | 4500 | 4-Stroke | Overhead | 2 | 2 | Yes | Heated | Yes | Water/Coolant mixture | Naturally Aspirated | Zenith Power Products 2 | PZPPBM0068099 | Mobile Part 1048 | 1.1 | g/kW-hr |  |  | 0.03 | g/kW-hr |  |  | 0 | g/kW-hr | 1.591 | Steady-State Multiplicative |  | 1 |  | 1 |  | 2.723 | 1.8 | [5 empty] | 0.0 | 20.6 |  |  | 0.8 | 570 | 0.69 |  | 2022-12-02 10:36 | 2023-01-01
Bucks Engines | BKS | CBKSB03.0WHG | 2012 | Standard | 5000 Hours / 7 Years |  |  | Yes | Yes | No |  | Electronic Compensation | 4 | Inline | Single Fuel | Natural Gas | 1048 D2 | Mixer | Y | 3L | 55.5 | 3000 | 4-Stroke | Overhead | 1 | 1 | Yes | Heated | Yes | Water/Coolant mixture | Naturally Aspirated | Electronic Microsystems | CBKSBM0009589 | Mobile | 0.22 | g/kW-hr |  |  | 0.02 | g/kW-hr |  |  | 0.01 | g/kW-hr | 0.432 | Steady-State Additive |  |  |  | 0 |  | 0.08 | 0.7 | [5 empty] | 0.1 | 4.4 |  |  | 2.7 | 812 | 0.35 |  | 2012-06-05 13:07 | 2012-07-05
Engine Distributors, Inc. | EDI | CEDIB01.6TS2 | 2012 | Standard | 5000 Hours / 7 Years |  |  | Yes | Yes | No |  | Electronic Compensation | 4 | Inline | Dual-Fuel (Two or more separate fuel sources, separate combustion) | Gasoline (as defined in 1065.710) | C2 | Sequential Multiport Injection | Y | 1.6L | 42.3 | 3600 | 4-Stroke | Overhead | 1 | 1 | Yes | Heated | Yes | Water/Coolant mixture | Naturally Aspirated | EControls, Inc | CEDIBM0009525 | Mobile | 0.9 | g/kW-hr | 0.04 | g/kW-hr |  |  |  |  | 0.02 | g/kW-hr | 1.591 | Steady-State Multiplicative |  | 0 |  | 0 |  | 0.08 | 1.4 |  |  |  |  | 0.1 |  | 20.6 |  |  | 0.8 | 1166 |  |  | 2012-05-30 11:58 | 2012-06-20
Global Component Technologies Corporation | NFX | ENFXB02.147D | 2014 | Standard | 5000 Hours / 7 Years |  |  | No | No | Yes | ANSXB02.147D | Electronic Compensation | 4 | Inline | Dual-Fuel (Two or more separate fuel sources, separate combustion) | California Phase 2 | Part 1048 Transient | Multiport Injection | Y | 2.1L | 35.1 | 2700 | 4-Stroke | Overhead | 2 | 2 | Yes | Heated | Yes | Water/Coolant mixture | Naturally Aspirated | Nissan Techno Co., Ltd. (NRLSI Test Lab) | ENFXBM0014845 | Mobile | 1.35 | g/kW-hr | 0.01 | g/kW-hr |  |  |  |  | 0.13 | g/kW-hr | 2.777 | Transient Multiplicative |  | 1.268 |  |  |  | 1.289 | 3.7 |  |  |  |  | 0.2 |  | 20.6 |  |  | 0.8 |  |  |  | 2013-05-20 21:28 | 2013-10-01
Zenith Power Products | ZPP | HZPPB02.8NAE | 2017 | Standard |  |  |  | Yes | Yes | Yes | GZPPB02.8NAE | Electronic Compensation | 4 | Inline | Dual-Fuel (Two or more separate fuel sources, separate combustion) | Natural Gas | G2 | Carburetor | Y | 2.8L | 48 | 2200 | 4-Stroke | Overhead | 1 | 1 | Yes | Heated | Yes | Water/Coolant mixture | Naturally Aspirated | Zenith Power Products 2 | HZPPBM0032163 | Part 90 Phase 1 | 61 | g/kW-hr |  |  | 0.36 | g/kW-hr |  |  | 6.09 | g/kW-hr | 0 | Steady-State Additive |  | 0 |  | 0 |  | 0 | 61 | [5 empty] | 6.4 | 519 |  |  | 13.4 | 511 | 1.46 |  | 2016-11-07 11:54 | 2017-01-01
Industrial-Irrigation Services, Inc. | INR | KINRB06.2CSE | 2019 | Standard | 5000 Hours / 7 Years |  |  | Yes | Yes | No |  | Electronic Compensation | 8 | V | Dual-Fuel (Two or more separate fuel sources, separate combustion) | Natural Gas | ISO D-1 | Carburetor | Y | 5.7L, 6.2L | 151 | 3000 | 4-Stroke | Overhead | 1 | 1 | Yes | Heated | Yes | Water/Coolant mixture | Naturally Aspirated | Woodward Engine Lab | KINRBM0047790 | Part 60 Subpart JJJJ Table 1 | 0.14 | g/Hp-hr |  |  |  |  | 0.01 | g/Hp-hr | 0.03 | g/Hp-hr | 1.591 | Steady-State Multiplicative |  |  |  |  | 1 | 2.723 | 0.2 |  |  | 0.0 | 0.1 |  |  | 2 | 0.7 | 1 |  | 540 | 0.02 |  | 2019-09-09 11:22 | 2019-10-01
Guascor Energy S.A.U. | GSR | FGSRB24.0240 | 2015 | Standard | Alternative Useful Life | 8000 | The Guascor SFGLD Engines when operating on Natural Gas at a maximum rated speed of 1800 RPM require major reconditioning or rebuilding at 8,000 hour intervals. As such, Guascor suggests that the EPA required minimum useful lifetime of 7 years and 5,000 hours should be increased to 7 years and 8,000 hours. Please see the attached maintenance schedule. | Yes | Yes | Yes | EGSRB24.0240 | Electronic Compensation | 8 | Inline | Single Fuel | Natural Gas | ISO D-1 | Carburetor | Y | 24L | 461 | 1800 | 4-Stroke | Overhead | 2 | 2 | No |  | No | Water/Coolant mixture | Turbocharged | Parque Tecnologico De Alava | FGSRBM0024502 | Part 60 Subpart JJJJ Table 1 | 1.3 | g/kW-hr |  |  |  |  | 0.29 | g/kW-hr | 1.22 | g/kW-hr | 0.14 | Steady-State Additive |  |  |  |  | 0.04 | 0 | 1.4 |  |  | 0.3 | 1.2 |  |  | 2.7 | 0.9 | 1.3 |  | 662 |  |  | 2015-06-26 14:11 | 2015-07-01
Kubota Corporation | KBX | FKBXB01.5CFA | 2015 | Standard | 5000 Hours / 7 Years |  |  | No | No | Yes | BKBXB01.6CFA | Electronic Compensation | 4 | Inline | Dual-Fuel (Two or more separate fuel sources, separate combustion) | Gasoline (as defined in 1065.710) | Part 1048 Transient | Multiport Injection | Y | 1.5L | 39.2 | 2600 | 4-Stroke | Overhead | 1 | 1 | Yes | Heated | Yes | Water/Coolant mixture | Naturally Aspirated | Intertek | FKBXBM0024861 | Mobile Part 1048 | 0.68 | g/kW-hr | 0.01 | g/kW-hr |  |  |  |  | 0.03 | g/kW-hr | 2.249 | Transient Multiplicative |  | 1 |  | 1 |  | 2.402 | 1.5 |  |  |  |  | 0.1 |  | 20.6 |  |  | 0.8 | 920 |  |  | 2015-07-28 00:05 | 2015-08-01
Cummins Inc. | CEX | HCEXB14.0HDA | 2017 | Standard | 5000 Hours / 7 Years |  |  | No | Yes | Yes | ACEXB14.0HDA | Electronic Compensation | 6 | Inline | Single Fuel | Natural Gas | ISO D-1 | Carburetor | Y | 8.3L, 8.9L, 14L | 191 | 1800 | 4-Stroke | Overhead | 1 | 1 | Yes | Heated | Yes | Water/Coolant mixture | Turbocharged | Cummins Technical Center | HCEXBM0034314 | Part 60 Subpart JJJJ Table 1 | 0.5 | g/Hp-hr |  |  |  |  | 0.02 | g/Hp-hr | 0.3 | g/Hp-hr | 2.666 | Steady-State Multiplicative |  |  |  |  | 4.245 | 1 | 1.3 |  |  | 0.1 | 0.3 |  |  | 2 | 0.7 | 1 |  |  |  |  | 2017-04-27 12:48 | 2017-04-28
Westport Power Inc. | WSP | FWSPB02.4LSI | 2015 | Standard | 5000 Hours / 7 Years |  |  | Yes | Yes | Yes | DWSPB02.4LSI | Electronic Compensation | 4 | Inline | Dual-Fuel (Two or more separate fuel sources, separate combustion) | LPG/Propane | C2 | Sequential Multiport Injection | Y | 2.4L | 56.2 | 2800 | 4-Stroke | Overhead | 2 | 2 | Yes | Heated | Yes | Water/Coolant mixture | Naturally Aspirated | Electronic Micro Systems | FWSPBM0021717 | Mobile | 0.14 | g/kW-hr | 0.09 | g/kW-hr |  |  |  |  | 0.03 | g/kW-hr | 1.29 | Steady-State Multiplicative |  | 0 |  | 0 |  | 0.12 | 0.2 |  |  |  |  | 0.2 |  | 20.6 |  |  | 0.8 | 945 |  |  | 2014-10-24 13:24 | 2015-01-01
Kubota Corporation | KBX | RKBXB01.9GFA | 2024 | Standard | 5000 Hours / 7 Years |  |  | No | No | Yes | KKBXB01.9GFA | Electronic Compensation | 3 | Inline | Dual-Fuel (Two or more separate fuel sources, separate combustion) | Natural Gas | 1048 D2 | Mixer | Y | 1.9L | 30.62 | 2717 | 4-Stroke | Overhead | 1 | 1 | Yes | Heated | Yes | Water/Coolant mixture | Naturally Aspirated | Kubota Corporation - Rinkai Plant | RKBXBM0076398 | Stationary Part 1048 | 1.56 | g/kW-hr |  |  | 0 | g/kW-hr |  |  | 0.06 | g/kW-hr | 1.02 | Steady-State Multiplicative |  | 1.131 |  | 1.131 |  | 1 | 1.6 | [5 empty] | 0.1 | 20.6 |  |  | 0.8 | 736 | 1.031 | 0.001 | 2024-04-12 00:59 | 2024-05-01
Power Solutions International | PWR | BPWRB8.10TNP | 2011 | Standard | 5000 Hours / 7 Years |  |  | Yes | Yes | Yes | APWRB8.10TNP | Electronic Compensation | 6 | Inline | Dual-Fuel (Two or more separate fuel sources, separate combustion) | LPG/Propane | 1048 D2 | Mixer | Y | 8.1L | 182 | 2000 | 4-Stroke | Overhead | 1 | 1 | Yes | Heated | Yes | Water/Coolant mixture | Turbocharged | Intertek Carnot Emission Services | BPWRBM0002524 | Mobile | 0.433 | g/kW-hr | 0.05 | g/kW-hr |  |  |  |  | 0.001 | g/kW-hr | 1.591 | Steady-State Multiplicative |  | 1 |  | 1 |  | 2.723 | 0.7 |  |  |  |  | 0.1 |  | 4.4 |  |  | 2.7 |  |  |  | 2010-12-22 17:55 | 2011-01-01
Zenith Power Products | ZPP | CZPPB02.8P28 | 2012 | Standard | 5000 Hours / 7 Years |  |  | Yes | Yes | Yes | 8ZPPB02.8P28 | Electronic Compensation | 4 | Inline | Dual-Fuel (Two or more separate fuel sources, separate combustion) | Natural Gas | 1048 D2 | Carburetor | Y | 2.8L | 58 | 3200 | 4-Stroke | Overhead | 1 | 1 | Yes | Heated | Yes | Water/Coolant mixture | Naturally Aspirated | Zenith Power Products | CZPPBM0010060 | Mobile | 0.92 | g/kW-hr |  |  | 0 | g/kW-hr |  |  | 0.01 | g/kW-hr | 1.591 | Steady-State Multiplicative |  | 1 |  | 1 |  | 2.723 | 1.5 | [5 empty] | 0.0 | 4.4 |  |  | 2.7 |  |  |  | 2012-07-24 10:04 | 2012-01-23
Power Solutions International, Inc. | PSI | JPSIB04.32ED | 2018 | Standard |  |  |  | No | Yes | Yes | GPSIB04.32ED | Electronic Compensation | 6 | V | Dual-Fuel (Two or more separate fuel sources, separate combustion) | LPG/Propane | G2 | Mixer | Y | 4.3L | 61.3 | 1800 | 4-Stroke | Overhead | 1 | 1 | Yes | Heated | Yes | Water/Coolant mixture | Naturally Aspirated | Electronic Microsystems | JPSIBM0034531 | Part 90 Phase 1 | 25.46 | g/kW-hr | 1.1 | g/kW-hr |  |  |  |  | 9.85 | g/kW-hr | 0 | Steady-State Additive |  | 0 |  | 0 |  | 0 | 25.5 |  |  |  |  | 11.0 |  | 519 |  |  | 13.4 | 777.2 | 0.022 |  | 2017-05-25 11:50 | 2018-01-01
Power Solutions International | PWR | BPWRB8.10TNP | 2011 | Standard | 5000 Hours / 7 Years |  |  | Yes | Yes | Yes | APWRB8.10TNP | Electronic Compensation | 6 | Inline | Dual-Fuel (Two or more separate fuel sources, separate combustion) | LPG/Propane | 1048 D2 | Mixer | Y | 8.1L | 182 | 2000 | 4-Stroke | Overhead | 1 | 1 | Yes | Heated | Yes | Water/Coolant mixture | Turbocharged | Intertek Carnot Emission Services | BPWRBM0002529 | Mobile | 0.525 | g/kW-hr | 0.094 | g/kW-hr |  |  |  |  | 0.013 | g/kW-hr | 1.591 | Steady-State Multiplicative |  | 1 |  | 1 |  | 2.723 | 0.8 |  |  |  |  | 0.1 |  | 4.4 |  |  | 2.7 |  |  |  | 2010-12-22 17:55 | 2011-01-01
Power Solutions International, Inc. | PSI | LPSIB18.3NGP | 2020 | Standard | 5000 Hours / 7 Years |  |  | No | Yes | Yes | APWRB18.3NGP | Electronic Compensation | 10 | V | Dual-Fuel (Two or more separate fuel sources, separate combustion) | Natural Gas | ISO D-1 | Mixer | Y | 14.6L | 420 | 1800 | 4-Stroke | Overhead | 1 | 1 | Yes | Heated | Yes | Water/Coolant mixture | Turbocharged | Intertek Carnot Emission Services | LPSIBM0046638 | Part 60 Subpart JJJJ Table 1 | 0.11 | g/Hp-hr |  |  |  |  | 0 | g/Hp-hr | 0.01 | g/Hp-hr | 0.108 | Steady-State Additive |  |  |  |  | 0.018 | 0.229 | 0.2 |  |  | 0.0 | 0.2 |  |  | 2 | 0.7 | 1 |  | 430 | 0.62 |  | 2019-07-17 17:16 | 2020-01-01
Global Component Technologies Corporation | NFX | LNFXB02.548D | 2020 | Standard | 5000 Hours / 7 Years |  |  | No | No | Yes | ANSXB02.548D | Electronic Compensation | 4 | Inline | Dual-Fuel (Two or more separate fuel sources, separate combustion) | LPG/Propane | C2 | Throttle Body Injection | Y | 2.5L | 46.8 | 2800 | 4-Stroke | Overhead | 2 | 2 | Yes | Heated | Yes | Water/Coolant mixture | Naturally Aspirated | Nissan Techno Co., Ltd. (NRLSI Test Lab) | LNFXBM0050973 | Mobile Part 1048 | 0.99 | g/kW-hr | 0.28 | g/kW-hr |  |  |  |  | 0 | g/kW-hr | 1.686 | Steady-State Multiplicative |  | 1.084 |  |  |  | 1.808 | 1.7 |  |  |  |  | 0.3 |  | 20.6 |  |  | 0.8 |  |  |  | 2020-03-24 21:19 | 2020-01-01
Global Component Technologies Corporation | NFX | PNFXB02.548E | 2023 | Standard | 5000 Hours / 7 Years |  |  | No | No | Yes | NNFXB02.548E | Electronic Compensation | 4 | Inline | Dual-Fuel (Two or more separate fuel sources, separate combustion) | LPG/Propane | C2 | Throttle Body Injection | Y | 2.5L | 46 | 2700 | 4-Stroke | Overhead | 2 | 2 | Yes | Heated | Yes | Water/Coolant mixture | Naturally Aspirated | SGS North America Inc. (NRSI Test Lab) | PNFXBM0070505 | Mobile Part 1048 | 0.99 | g/kW-hr | 0.24 | g/kW-hr |  |  |  |  | 0.12 | g/kW-hr | 1 | Steady-State Multiplicative |  | 1 |  |  |  | 2.416 | 1.0 |  |  |  |  | 0.5 |  | 20.6 |  |  | 0.8 | 904 |  |  | 2023-06-07 23:20 | 2023-01-01
Power Solutions International, Inc. | PSI | PPSIB11.1NGP | 2023 | Standard | Alternative Useful Life | 8760 | Alternative useful life is equivalent to the basic mechanical engine warranty in hours. | No | Yes | Yes | DPWRB11.1NGP | Electronic Compensation | 6 | Inline | Dual-Fuel (Two or more separate fuel sources, separate combustion) | Natural Gas | 1048 D2 | Mixer | Y | 11.1L | 225 | 2000 | 4-Stroke | Overhead | 1 | 1 | Yes | Heated | Yes | Water/Coolant mixture | Turbocharged | Intertek Carnot Emission Services | PPSIBM0072745 | Mobile Part 1048 | 1.464 | g/kW-hr |  |  | 0.057 | g/kW-hr |  |  | 0.015 | g/kW-hr | 0.145 | Steady-State Additive |  | 0.025 |  | 0.025 |  | 0.307 | 1.6 | [5 empty] | 0.4 | 4.4 |  |  | 2.7 | 673.62 | 3.059 |  | 2023-09-21 01:19 | 2023-10-05
Engine Distributors, Inc. | EDI | NEDIB02.5MSG | 2022 | Standard | 5000 Hours / 7 Years |  |  | Yes | No | Yes | CEDIB02.5MSG | Electronic Compensation | 4 | Inline | Dual-Fuel (Two or more separate fuel sources, separate combustion) | Gasoline (as defined in 1065.710) | 1048 D2 | Sequential Multiport Injection | Y | 2.5L | 64.3 | 3200 | 4-Stroke | Overhead | 2 | 2 | Yes | Heated | Yes | Water/Coolant mixture | Naturally Aspirated | Electronic Microsystems Llc | NEDIBM0061719 | Stationary Part 1048 | 0.48 | g/kW-hr | 0.01 | g/kW-hr |  |  |  |  | 0.02 | g/kW-hr |  |  |  | 0 |  | 0 |  | 0.08 | [5 empty] | 0.1 |  | 20.6 |  |  | 0.8 | 954 | 0 |  | 2021-11-23 16:43 | 2022-01-01
Aegis Energy Services LLC | AGN | FAGNB07.4CHP | 2015 | Standard | 5000 Hours / 7 Years |  |  | Yes | Yes | No |  | Electronic Compensation | 8 | V | Single Fuel | Natural Gas | ISO D-1 | Carburetor | Y | 7.4L | 105.1 | 2400 | 4-Stroke | Overhead | 1 | 1 | Yes | Heated | Yes | Water/Coolant mixture | Naturally Aspirated | Electronic MicroSystems | FAGNBM0022458 | Stationary | 0.49 | g/kW-hr |  |  |  |  | 0.01 | g/kW-hr | 0.11 | g/kW-hr | 1.591 | Steady-State Multiplicative |  |  |  |  | 1 | 2.723 | 0.8 |  |  | 0.0 | 0.3 |  |  | 2.7 | 0.9 | 1.3 |  | 689 | 1.25 |  | 2014-12-09 14:33 | 2015-01-01
Engine Distributors, Inc. | EDI | MEDIB06.2RSG | 2021 | Standard | 5000 Hours / 7 Years |  |  | Yes | No | Yes | JEDIB06.2RSG | Electronic Compensation | 8 | V | Dual-Fuel (Two or more separate fuel sources, separate combustion) | Natural Gas | C2 | Mixer | Y | 6.2L | 146 | 3600 | 4-Stroke | Overhead | 1 | 1 | Yes | Heated | Yes | Water/Coolant mixture | Naturally Aspirated | EControls, Inc | MEDIBM0055682 | Mobile Part 1048 | 0.51 | g/kW-hr |  |  | 0.01 | g/kW-hr |  |  | 0.01 | g/kW-hr | 1.591 | Steady-State Multiplicative |  | 1 |  | 1 |  | 2.723 | 0.8 | [5 empty] | 0.0 | 20.6 |  |  | 0.8 | 801 | 0.7 | 0.01 | 2020-11-24 14:54 | 2021-01-01
Tecogen | TCG | MTCGB08.0TSA | 2021 | High Load | 5000 Hours / 7 Years |  |  | Yes | Yes | Yes | HTCGB08.0TSA | Electronic Compensation | 8 | V | Single Fuel | Natural Gas | 1048 High Load Cycle | Carburetor | Y | 7.4L, 8L | 132 | 2600 | 4-Stroke | Overhead | 1 | 1 | Yes | Heated | Yes | Water/Coolant mixture | Naturally Aspirated | Tecogen | MTCGBM0056588 | Part 60 Subpart JJJJ Table 1 | 0.18 | g/Hp-hr |  |  |  |  | 0 | g/Hp-hr | 0 | g/Hp-hr | 1.591 | Steady-State Multiplicative |  |  |  |  | 1 | 2.723 | 0.3 |  |  | 0.0 | 0.0 |  |  | 2 | 0.7 | 1 |  | 330 | 0 |  | 2021-02-05 16:42 | 2021-02-15
ENER-G Rudox LLC | RDX | FRDXB65.5MGS | 2015 | Standard | Alternative Useful Life | 8000 | An 8000 hour useful life is justified because the FRDXB49.1MGS engine is more durable than the typical LSI engine. | Yes | Yes | No |  | Electronic Compensation | 16 | V | Single Fuel | Natural Gas | 1048 D2 | Carburetor | Y | 49.1L | 1000 | 1800 | 4-Stroke | Overhead | 2 | 2 | No |  | No | Water/Coolant mixture | Turbocharged | ENER-G Rudox Inc. | FRDXBM0023463 | Mobile Part 1048 | 0.36 | g/kW-hr |  |  | 0 | g/kW-hr |  |  | 0.65 | g/kW-hr | 3.104 | Steady-State Multiplicative |  |  |  | 1.031 |  | 1 | 1.1 | [5 empty] | 0.7 | 4.4 |  |  | 2.7 | 650 | 30 |  | 2015-02-25 17:36 | 2015-03-25
Power Solutions International, Inc. | PSI | NPSIB8.10TNP | 2022 | Standard | Alternative Useful Life | 8760 | Alternative useful life is equivalent to the basic mechanical engine warranty in hours. | No | Yes | Yes | BPWRB8.10TNP | Electronic Compensation | 6 | Inline | Dual-Fuel (Two or more separate fuel sources, separate combustion) | Natural Gas | ISO D-1 | Mixer | Y | 8.1L | 182 | 2000 | 4-Stroke | Overhead | 1 | 1 | Yes | Heated | Yes | Water/Coolant mixture | Turbocharged | Intertek Carnot Emission Services | NPSIBM0057847 | Part 60 Subpart JJJJ Table 1 | 0.475 | g/Hp-hr |  |  |  |  | 0.045 | g/Hp-hr | 0.007 | g/Hp-hr | 0.108 | Steady-State Additive |  |  |  |  | 0.018 | 0.229 | 0.6 |  |  | 0.1 | 0.2 |  |  | 2 | 0.7 | 1 |  | 465.72 | 0.992 |  | 2021-06-02 13:29 | 2022-01-03
Global Component Technologies Corporation | NFX | PNFXB02.147D | 2023 | Standard | 5000 Hours / 7 Years |  |  | No | No | Yes | DNFXB02.147D | Electronic Compensation | 4 | Inline | Dual-Fuel (Two or more separate fuel sources, separate combustion) | Gasoline (as defined in 1065.710) | Part 1048 Transient | Multiport Injection | Y | 2.1L | 35.1 | 2700 | 4-Stroke | Overhead | 2 | 2 | Yes | Heated | Yes | Water/Coolant mixture | Naturally Aspirated | Nissan Kohki Co., Ltd. (QA NRLSI Test Lab) | PNFXBM0069143 | Mobile Part 1048 | 1.35 | g/kW-hr | 0.01 | g/kW-hr |  |  |  |  | 0.13 | g/kW-hr | 2.777 | Transient Multiplicative |  | 1.268 |  |  |  | 1.289 | 3.7 |  |  |  |  | 0.2 |  | 20.6 |  |  | 0.8 |  |  |  | 2023-02-17 03:48 | 2023-01-01
Deutz AG | DZX | EDZXB15.9V08 | 2014 | Standard | 5000 Hours / 7 Years |  |  | Yes | Yes | Yes | BDZXB15.9V08 | Electronic Compensation | 8 | V | Single Fuel | Natural Gas | ISO D-1 | Mixer | Y | 15.9L | 237 | 1800 | 4-Stroke | Overhead | 2 | 2 | Yes | Heated | Yes | Water/Coolant mixture | Turbocharged | Deutz AG | EDZXBM0019182 | Stationary | 2.46 | g/kW-hr |  |  |  |  | 0.01 | g/kW-hr | 0.87 | g/kW-hr | 0.14 | Steady-State Additive |  |  |  |  | 0.04 | 0 | 2.6 |  |  | 0.1 | 0.9 |  |  | 2.7 | 0.9 | 1.3 |  |  |  |  | 2014-04-29 15:38 | 2014-01-01
Power Solutions International, Inc. | PSI | HPSIB18.3NGP | 2017 | Standard | 5000 Hours / 7 Years |  |  | No | Yes | Yes | APWRB18.3NGP | Electronic Compensation | 10 | V | Dual-Fuel (Two or more separate fuel sources, separate combustion) | Natural Gas | ISO D-1 | Mixer | Y | 14.6L | 420 | 1800 | 4-Stroke | Overhead | 1 | 1 | Yes | Heated | Yes | Water/Coolant mixture | Turbocharged | Intertek Carnot Emission Services | HPSIBM0030694 | Part 60 Subpart JJJJ Table 1 | 0.11 | g/Hp-hr |  |  |  |  | 0 | g/Hp-hr | 0.01 | g/Hp-hr | 1.01 | Steady-State Multiplicative |  |  |  |  | 2.798 | 2.465 | 0.1 |  |  | 0.0 | 0.0 |  |  | 2 | 0.7 | 1 |  | 430 | 0.62 |  | 2016-09-06 11:43 | 2017-01-01
Power Solutions International, Inc. | PSI | HPSIB4.30GLP | 2017 | Standard | 5000 Hours / 7 Years |  |  | No | No | Yes | 9PSIB4.30GLP | Electronic Compensation | 6 | V | Dual-Fuel (Two or more separate fuel sources, separate combustion) | Natural Gas | 1048 D2 | Mixer | Y | 4.3L | 99.3 | 3200 | 4-Stroke | Overhead | 1 | 1 | Yes | Heated | Yes | Water/Coolant mixture | Naturally Aspirated | Intertek Carnot Emission Services | HPSIBM0033601 | Mobile Part 1048 | 0.36 | g/kW-hr |  |  | 0.09 | g/kW-hr |  |  | 0.01 | g/kW-hr | 1 | Steady-State Multiplicative |  | 4.719 |  | 4.719 |  | 1.933 | 0.4 | [5 empty] | 0.4 | 4.4 |  |  | 2.7 | 824.88 |  |  | 2017-02-10 09:24 | 2017-02-27
Cummins Inc. | CEX | HCEXB05.9ARB | 2017 | Standard |  |  |  | No | No | Yes | GCEXB05.9ARB | Electronic Compensation | 6 | Inline | Dual-Fuel (Two or more separate fuel sources, separate combustion) | LPG/Propane | G2 | Mixer | Y | 5.9L | 75 | 1800 | 4-Stroke | Overhead | 1 | 1 | Yes | Heated | Yes | Water/Coolant mixture | Naturally Aspirated, Turbocharged | Cummins Power Generation | HCEXBM0034231 | Part 90 Phase 1 | 113.264 | g/kW-hr | 1.509 | g/kW-hr |  |  |  |  | 7.824 | g/kW-hr | 0 | Steady-State Additive |  | 0 |  | 0 |  | 0 | 113 |  |  |  |  | 9.3 |  | 519 |  |  | 13.4 |  |  |  | 2017-04-18 09:22 | 2017-04-18
Power Solutions International, Inc. | PSI | MPSIB21.9NGP | 2021 | Standard | Alternative Useful Life | 8760 | Alternative useful life is equivalent to the basic mechanical engine warranty in hours. | No | Yes | Yes | APWRB21.9NGP | Electronic Compensation | 12 | V | Dual-Fuel (Two or more separate fuel sources, separate combustion) | LPG/Propane | 1048 D2 | Mixer | Y | 21.9L | 515 | 1800 | 4-Stroke | Overhead | 1 | 1 | Yes | Heated | Yes | Water/Coolant mixture | Turbocharged | PSI EDC Burr Ridge | MPSIBM0051312 | Mobile Part 1048 | 0.312 | g/kW-hr | 0.077 | g/kW-hr |  |  |  |  | 0.04 | g/kW-hr | 0.145 | Steady-State Additive |  | 0.025 |  | 0.025 |  | 0.307 | 0.5 |  |  |  |  | 0.4 |  | 4.4 |  |  | 2.7 | 819.7 |  |  | 2020-04-21 12:57 | 2021-01-01
Zenith Power Products | ZPP | BZPPB02.8P28 | 2011 | Standard | 5000 Hours / 7 Years |  |  | Yes | Yes | Yes | 8ZPPB02.8P28 | Electronic Compensation | 4 | Inline | Dual-Fuel (Two or more separate fuel sources, separate combustion) | Gasoline (as defined in 1065.710) | Part 1048 Transient | Sequential Multiport Injection | Y | 2.8L | 60 | 3200 | 4-Stroke | Overhead | 1 | 1 | Yes | Heated | Yes | Water/Coolant mixture | Naturally Aspirated | Electronic MicroSystems, LLC | BZPPBM0001834 | Mobile | 0.63 | g/kW-hr | 0.07 | g/kW-hr |  |  |  |  | 0.02 | g/kW-hr | 2.201 | Transient Multiplicative |  | 1 |  |  |  | 1.994 | 1.4 |  |  |  |  | 0.1 |  | 4.4 |  |  | 2.7 |  |  |  | 2010-12-09 10:57 | 2011-01-01
KEM Equipment, Inc. | KEM | EKEMB03.0CS1 | 2014 | Standard | 5000 Hours / 7 Years |  |  | Yes | Yes | Yes | AKEMB03.0CN1 | Electronic Compensation | 4 | Inline | Dual-Fuel (Two or more separate fuel sources, separate combustion) | LPG/Propane | 1048 D2 | Mixer | Y | 3L | 61.3 | 2700 | 4-Stroke | Overhead | 1 | 1 | Yes | Heated | Yes | Water/Coolant mixture | Naturally Aspirated | KEM Emission Certificate Test Laboratory | EKEMBM0018587 | Mobile | 0.46 | g/kW-hr | 0.15 | g/kW-hr |  |  |  |  | 0.05 | g/kW-hr | 1.591 | Steady-State Multiplicative |  | 1 |  | 1 |  | 2.723 | 0.7 |  |  |  |  | 0.3 |  | 20.6 |  |  | 0.8 | 1024 |  |  | 2014-01-22 18:34 | 2014-02-11
Generac Power Systems, Inc. | GNX | FGNXB.9992VL | 2015 | Standard | Alternative Useful Life | 0 | No useful life is required for Phase 1 engines. | No | No | Yes | EGNXB.9992VL | No Compensation Required | 2 | V | Single Fuel | LPG/Propane | Alternate/Special Test Procedure | Mixer | N | 1L | 24.1 | 3600 | 4-Stroke | Overhead | 1 | 1 | No |  | No | Air | Naturally Aspirated | The Waukesha Facility (HQ) | FGNXBM0023985 | Part 90 Phase 1 | 201.8023 | g/kW-hr | 1.4953 | g/kW-hr |  |  |  |  | 2.7194 | g/kW-hr | 1 | Steady-State Multiplicative |  | 1 |  |  |  | 1 | 202 |  |  |  |  | 4.2 |  | 519 |  |  | 13.4 |  | 0.2372 |  | 2015-05-01 16:43 | 2014-12-08
Zenith Power Products | ZPP | KZPPB08.8TAC | 2019 | Standard | 5000 Hours / 7 Years |  |  | Yes | Yes | Yes | EZPPB08.8TAC | Electronic Compensation | 6 | Inline | Dual-Fuel (Two or more separate fuel sources, separate combustion) | Natural Gas | 1048 D2 | Carburetor | Y | 8.8L | 211 | 1800 | 4-Stroke | Overhead | 1 | 1 | Yes | Heated | Yes | Water/Coolant mixture | Turbocharged | Zenith Power Products | KZPPBM0043460 | Mobile Part 1048 | 0.71 | g/kW-hr |  |  | 0.02 | g/kW-hr |  |  | 0.16 | g/kW-hr | 1.591 | Steady-State Multiplicative |  | 1 |  | 1 |  | 2.723 | 1.1 | [5 empty] | 0.5 | 4.4 |  |  | 2.7 | 766 | 1.58 |  | 2018-11-09 14:44 | 2019-01-01
Kubota Corporation | KBX | MKBXB01.9GFA | 2021 | Standard | 5000 Hours / 7 Years |  |  | No | No | Yes | KKBXB01.9GFA | Electronic Compensation | 3 | Inline | Dual-Fuel (Two or more separate fuel sources, separate combustion) | Gasoline (as defined in 1065.710) | C2 | Multiport Injection | Y | 1.9L | 32.59 | 2717 | 4-Stroke | Overhead | 1 | 1 | Yes | Heated | Yes | Water/Coolant mixture | Naturally Aspirated | Kubota Japan | MKBXBM0054621 | Mobile Part 1048 | 1.04 | g/kW-hr | 0.07 | g/kW-hr |  |  |  |  | 0.01 | g/kW-hr | 1.02 | Steady-State Multiplicative |  | 1.131 |  | 1.131 |  | 1 | 1.1 |  |  |  |  | 0.1 |  | 20.6 |  |  | 0.8 | 1074 | 0.031 | 0.001 | 2020-10-14 00:19 | 2021-01-01
Power Solutions International, Inc. | PSI | NPSIB8.80NGP | 2022 | Standard | Alternative Useful Life | 8760 | Alternative useful life is equivalent to the basic mechanical engine warranty in hours. | No | Yes | Yes | DPSIB8.80NGP | Electronic Compensation | 8 | V | Dual-Fuel (Two or more separate fuel sources, separate combustion) | LPG/Propane | 1048 D2 | Mixer | Y | 8.8L | 183 | 3000 | 4-Stroke | Overhead | 1 | 1 | Yes | Heated | Yes | Water/Coolant mixture | Naturally Aspirated | Electronic Microsystems | NPSIBM0057822 | Mobile Part 1048 | 1.199 | g/kW-hr | 0.039 | g/kW-hr |  |  |  |  | 0.002 | g/kW-hr | 1 | Steady-State Multiplicative |  | 1.914 |  | 1.914 |  | 2.929 | 1.2 |  |  |  |  | 0.1 |  | 20.6 |  |  | 0.8 | 886.1 | 0.001 |  | 2021-06-02 13:10 | 2022-01-03
KEM Equipment, Inc. | KEM | EKEMB05.7CS1 | 2014 | Standard | 5000 Hours / 7 Years |  |  | Yes | Yes | Yes | BKEMB05.7SNL | Electronic Compensation | 8 | V | Dual-Fuel (Two or more separate fuel sources, separate combustion) | Natural Gas | ISO D-1 | Mixer | Y | 5.7L | 98.6 | 2650 | 4-Stroke | Overhead | 1 | 1 | Yes | Heated | Yes | Water/Coolant mixture | Naturally Aspirated | KEM Emission Certificate Test Laboratory | EKEMBM0015633 | Stationary | 0.62 | g/kW-hr |  |  |  |  | 0.17 | g/kW-hr | 0 | g/kW-hr | 1.591 | Steady-State Multiplicative |  | 1 |  |  | 1 | 2.723 | 1.0 |  |  | 0.2 | 0.0 |  |  | 20.6 | 0.9 | 1.3 | 0.8 | 683 |  |  | 2013-07-25 19:28 | 2014-01-01
Kubota Corporation | KBX | HKBXB02.5GFA | 2017 | Standard | 5000 Hours / 7 Years |  |  | No | No | Yes | DKBXB02.5GFA | Electronic Compensation | 4 | Inline | Dual-Fuel (Two or more separate fuel sources, separate combustion) | Gasoline (as defined in 1065.710) | C2 | Multiport Injection | Y | 2.5L | 44.5 | 2724 | 4-Stroke | Overhead | 1 | 1 | Yes | Heated | Yes | Water/Coolant mixture | Naturally Aspirated | eControls | HKBXBM0034012 | Mobile Part 1048 | 0.57 | g/kW-hr | 0.06 | g/kW-hr |  |  |  |  | 0 | g/kW-hr | 1.74 | Steady-State Multiplicative |  | 1.617 |  | 1.617 |  | 4.337 | 1.0 |  |  |  |  | 0.1 |  | 20.6 |  |  | 0.8 | 1120 | 0.013 | 0.002 | 2017-03-23 19:46 | 2017-01-01
Generac Power Systems, Inc. | GNX | RGNXB04.5MDI | 2024 | Standard |  |  |  | Yes | No | No |  | No Compensation Required | 4 | Inline | Dual-Fuel (Two or more separate fuel sources, separate combustion) | LPG/Propane | G2 | Mixer | Y | 4.4L | 56.9 | 1800 | 4-Stroke | Overhead | 1 | 1 | Yes | Heated | No | Water/Coolant mixture | Naturally Aspirated, Turbocharged | The Waukesha Facility (HQ) | RGNXBM0073230 | Part 90 Phase 1 | 86.163 | g/kW-hr | 1.1239 | g/kW-hr |  |  |  |  | 7.0677 | g/kW-hr | 1 | Steady-State Multiplicative |  | 1 |  | 1 |  | 1 | 86.2 |  |  |  |  | 8.2 |  | 519 |  |  | 13.4 | 750.1835 | 0.1365 |  | 2023-10-14 18:46 | 2023-12-15
Crown Equipment Corporation | CEQ | RCEQB02.41A1 | 2024 | Standard | 5000 Hours / 7 Years |  |  | No | No | Yes | KCEQB02.41A1 | Electronic Compensation | 4 | Inline | Single Fuel | LPG/Propane | C2 | Mixer | Y | 2.4L | 44 | 2800 | 4-Stroke | Overhead | 1 | 1 | Yes | Heated | Yes | Water/Coolant mixture | Naturally Aspirated | Electronic MicroSystems LLC | RCEQBM0074896 | Mobile Part 1048 | 0.88 | g/kW-hr | 0.15 | g/kW-hr |  |  |  |  | 0.01 | g/kW-hr | 5.01 | Steady-State Multiplicative |  | 0 |  |  |  | 0.093 | 4.4 |  |  |  |  | 0.3 |  | 20.6 |  |  | 0.8 | 976 | 0.05 | 0.04 | 2023-12-15 13:33 | 2024-01-02
Engine Distributors, Inc. | EDI | MEDIB03.5LSG | 2021 | Standard | 5000 Hours / 7 Years |  |  | Yes | No | No |  | Electronic Compensation | 6 | V | Dual-Fuel (Two or more separate fuel sources, separate combustion) | LPG/Propane | Part 1048 Transient | Mixer | Y | 3.5L | 86.1 | 3600 | 4-Stroke | Overhead | 2 | 2 | Yes | Heated | Yes | Water/Coolant mixture | Naturally Aspirated | Electronic Microsystems Llc | MEDIBM0057119 | Mobile Part 1048 | 0.78 | g/kW-hr | 0.01 | g/kW-hr |  |  |  |  | 0.09 | g/kW-hr | 2.201 | Transient Multiplicative |  | 1 |  | 1 |  | 1.994 | 1.7 |  |  |  |  | 0.2 |  | 20.6 |  |  | 0.8 | 852 | 0 | 0.02 | 2021-04-06 18:44 | 2021-05-01
Generac Power Systems, Inc. | GNX | RGNXB08.9MDA | 2024 | Standard |  |  |  | Yes | Yes | No |  | No Compensation Required | 8 | V | Dual-Fuel (Two or more separate fuel sources, separate combustion) | Natural Gas | G2 | Mixer | Y | 8.9L | 78.9 | 1800 | 4-Stroke | Overhead | 1 | 1 | No |  | No | Water/Coolant mixture | Naturally Aspirated | The Waukesha Facility (HQ) | RGNXBM0073237 | Part 90 Phase 1 | 69.7933 | g/kW-hr |  |  | 0.07087 | g/kW-hr |  |  | 2.5341 | g/kW-hr | 1 | Steady-State Multiplicative |  | 1 |  | 1 |  | 1 | 69.8 | [5 empty] | 2.6 | 519 |  |  | 13.4 | 767.131 | 0.4993 |  | 2023-10-14 19:52 | 2023-12-15
KEM Equipment, Inc. | KEM | RKEMB05.7ULE | 2024 | Standard | 5000 Hours / 7 Years |  |  | Yes | Yes | Yes | AKEMB05.7ULE | Electronic Compensation | 8 | V | Dual-Fuel (Two or more separate fuel sources, separate combustion) | Natural Gas | C2 | Sequential Multiport Injection | Y | 5.7L | 112.6 | 2650 | 4-Stroke | Overhead | 1 | 1 | Yes | Heated | Yes | Water/Coolant mixture | Naturally Aspirated | KEM Emission Certificate Test Laboratory | RKEMBM0074008 | Mobile Part 1048 | 0.62 | g/kW-hr |  |  | 0.09 | g/kW-hr |  |  | 0.21 | g/kW-hr | 1.591 | Steady-State Multiplicative |  | 1 |  | 1 |  | 2.723 | 1.0 | [5 empty] | 0.7 | 20.6 |  |  | 0.8 | 1085 |  |  | 2023-11-08 13:56 | 2024-01-01
Rolls-Royce Solutions America Inc | MDD | FMDDB06.8GBV | 2015 | Standard | 5000 Hours / 7 Years |  |  | Yes | Yes | Yes | DMDDB06.8GBV | Electronic Compensation | 10 | V | Dual-Fuel (Two or more separate fuel sources, separate combustion) | Natural Gas | 1048 D2 | Mixer | Y | 6.8L | 132 | 1800 | 4-Stroke | Overhead | 1 | 1 | Yes | Heated | Yes | Water/Coolant mixture | Turbocharged | Roush Industries - TEST LAB | FMDDBM0024598 | Part 60 Subpart JJJJ Table 1 | 0.17 | g/kW-hr |  |  |  |  | 0.4 | g/kW-hr | 0.07 | g/kW-hr | 1.591 | Steady-State Multiplicative |  |  |  |  | 1 | 2.723 | 0.3 |  |  | 0.4 | 0.2 |  |  | 4 | 1 | 2 | 3 | 633.98 |  |  | 2015-07-07 14:52 | 2015-01-01
Zenith Power Products | ZPP | GZPPB08.8TAC | 2016 | Standard | 5000 Hours / 7 Years |  |  | Yes | Yes | Yes | EZPPB08.8TAC | Electronic Compensation | 6 | Inline | Dual-Fuel (Two or more separate fuel sources, separate combustion) | LPG/Propane | 1048 D2 | Carburetor | Y | 8.8L | 228 | 1800 | 4-Stroke | Overhead | 1 | 1 | Yes | Heated | Yes | Water/Coolant mixture | Turbocharged | Zenith Power Products 2 | GZPPBM0027804 | Mobile Part 1048 | 0.09 | g/kW-hr | 0.15 | g/kW-hr |  |  |  |  | 0.08 | g/kW-hr | 1.591 | Steady-State Multiplicative |  | 1 |  | 1 |  | 2.723 | 0.1 |  |  |  |  | 0.4 |  | 4.4 |  |  | 2.7 | 1706 |  |  | 2015-12-07 09:57 | 2016-01-07
Don Hardy Race Cars, Inc. | DHR | HDHRB08.0STA | 2017 | Standard | 5000 Hours / 7 Years |  |  | Yes | Yes | Yes | ADHRB08.0STA | Electronic Compensation | 8 | V | Dual-Fuel (Two or more separate fuel sources, separate combustion) | Natural Gas | 1048 D2 | Carburetor | Y | 7.4L, 8L | 164 | 2800 | 4-Stroke | Overhead | 1 | 1 | Yes | Heated | Yes | Water/Coolant mixture | Naturally Aspirated | Electronic MicroSystems | HDHRBM0032097 | Mobile Part 1048 | 0.13 | g/kW-hr |  |  | 0 | g/kW-hr |  |  | 0.01 | g/kW-hr | 0.432 | Steady-State Additive |  | 0 |  | 0 |  | 0.08 | 0.6 | [5 empty] | 0.1 | 4.4 |  |  | 2.7 |  |  |  | 2016-11-04 17:34 | 2017-01-01
Rolls-Royce Solutions America Inc | MDD | LMDDB02.5GBV | 2020 | Standard |  |  |  | Yes | No | Yes | HMDDB02.5GBV | Electronic Compensation | 4 | Inline | Dual-Fuel (Two or more separate fuel sources, separate combustion) | LPG/Propane | G2 | Mixer | Y | 2.5L | 47.8 | 1800 | 4-Stroke | Overhead | 2 | 2 | Yes | Heated | Yes | Water/Coolant mixture | Turbocharged | Woodward Rocky Mountain Technology and Innovation Center | LMDDBM0047896 | Part 90 Phase 1 | 50 | g/kW-hr | 0.9 | g/kW-hr | 0.8 | g/kW-hr |  |  | 6.4 | g/kW-hr | 1 | Steady-State Multiplicative |  | 1 |  | 1 |  | 1 | 50.0 |  |  |  |  | 7.3 | 7.2 | 519 |  |  | 13.4 | 789.9 |  |  | 2019-09-11 13:38 | 2020-01-01
Generac Power Systems, Inc. | GNX | PGNXB04.52N4 | 2023 | Standard | 5000 Hours / 7 Years |  |  | Yes | No | Yes | LGNXB04.52N4 | Electronic Compensation | 4 | Inline | Single Fuel | LPG/Propane | 1048 D2 | Mixer | Y | 4.4L | 93.9 | 1800 | 4-Stroke | Overhead | 1 | 1 | Yes | Heated | Yes | Water/Coolant mixture | Turbocharged | The Waukesha Facility (HQ) | PGNXBM0070050 | Stationary Part 1048 | 1.062 | g/kW-hr | 0.068 | g/kW-hr |  |  |  |  | 0.155 | g/kW-hr | 1.591 | Steady-State Multiplicative |  | 1 |  |  |  | 2.723 | 1.7 |  |  |  |  | 0.5 |  | 4.4 |  |  | 2.7 | 751.09 | 0.031 | 0.074 | 2023-04-27 19:34 | 2022-08-01
Power Solutions International, Inc. | PSI | GPSIB2.97GLP | 2016 | Standard | 5000 Hours / 7 Years |  |  | No | No | Yes | 6PSIB2.97GLP | Electronic Compensation | 4 | Inline | Dual-Fuel (Two or more separate fuel sources, separate combustion) | Natural Gas | ISO D-1 | Mixer | Y | 3L | 60 | 3000 | 4-Stroke | Overhead | 1 | 1 | Yes | Heated | Yes | Water/Coolant mixture | Naturally Aspirated | Intertek Carnot Emission Services | GPSIBM0025751 | Stationary Part 1048 | 1.13 | g/kW-hr |  |  | 0.01 | g/kW-hr |  |  | 0 | g/kW-hr | 1 | Steady-State Multiplicative |  | 4.719 |  | 4.719 |  | 1.933 | 1.1 | [5 empty] | 0.0 | 4.4 |  |  | 2.7 | 722.1 |  |  | 2015-09-02 15:38 | 2016-01-01
Cummins Inc. | CEX | JCEXB38.0AAA | 2018 | Standard | 5000 Hours / 7 Years |  |  | No | Yes | Yes | HCEXB38.0AAA | Electronic Compensation | 16 | V | Dual-Fuel (Two or more separate fuel sources, separate combustion) | LPG/Propane | 1048 D2 | Carburetor | Y | 37.7L | 633 | 1800 | 4-Stroke | Overhead | 2 | 2 | Yes | Heated | Yes | Water/Coolant mixture | Turbocharged | FEV | JCEXBM0040224 | Stationary Part 1048 | 0.94 | g/kW-hr | 0.11 | g/kW-hr |  |  |  |  | 0.18 | g/kW-hr | 3.104 | Steady-State Multiplicative |  | 1.031 |  | 1.031 | 1.031 | 1 | 2.9 |  |  |  |  | 0.3 |  | 4.4 |  |  | 2.7 | 1032.7 |  | 0.008 | 2018-06-18 16:46 | 2018-06-18
KEM Equipment, Inc. | KEM | PKEMB05.7WHG | 2023 | Standard | 5000 Hours / 7 Years |  |  | Yes | Yes | Yes | GKEMB05.7WHG | Electronic Compensation | 8 | V | Dual-Fuel (Two or more separate fuel sources, separate combustion) | Natural Gas | ISO D-1 | Mixer | Y | 5.7L | 63.6 | 2200 | 4-Stroke | Overhead | 1 | 1 | Yes | Heated | Yes | Water/Coolant mixture | Naturally Aspirated | KEM Emission Certificate Test Laboratory | PKEMBM0066687 | Stationary Part 1048 | 1.28 | g/kW-hr |  |  | 0.29 | g/kW-hr |  |  | 0.08 | g/kW-hr | 1.591 | Steady-State Multiplicative |  | 1 |  | 1 |  | 2.723 | 2.0 | [5 empty] | 0.5 | 20.6 |  |  | 0.8 | 684 |  |  | 2022-09-26 19:49 | 2023-01-01
EControls, Inc. | ECN | GECNB2.40BBB | 2016 | Standard | 5000 Hours / 7 Years |  |  | No | No | Yes | AECNB2.40BBB | No Compensation Required | 4 | Inline | Dual-Fuel (Two or more separate fuel sources, separate combustion) | LPG/Propane | Part 1048 Transient | Carburetor | Y | 2.4L | 57.5 | 3000 | 4-Stroke | Overhead | 2 | 2 | Yes | Heated | Yes | Water/Coolant mixture | Naturally Aspirated | Intertak Carnot Emission Services | GECNBM0022182 | Mobile | 0.86 | g/kW-hr | 0.07 | g/kW-hr |  |  |  |  | 0.08 | g/kW-hr | 1.552 | Transient Multiplicative | [5 empty] | 0 | 1.3 | [6 empty] | 20.6 |  |  | 0.8 |  |  |  | 2014-11-19 13:56 | 2015-01-01
Generac Power Systems, Inc. | GNX | JGNXB25.82C1 | 2018 | Standard | 5000 Hours / 7 Years |  |  | Yes | No | Yes | HGNXB25.82C1 | Electronic Compensation | 12 | V | Single Fuel | Natural Gas | ISO D-1 | Mixer | Y | 21.9L | 579.54 | 1800 | 4-Stroke | Overhead | 1 | 1 | Yes | Heated | Yes | Water/Coolant mixture | Turbocharged | The Waukesha Facility (HQ) | JGNXBM0040461 | Part 60 Subpart JJJJ Table 1 | 0.05 | g/kW-hr |  |  |  |  | 0 | g/kW-hr | 0.07 | g/kW-hr | 1.591 | Steady-State Multiplicative |  |  |  |  | 1 | 2.723 | 0.1 |  |  | 0.0 | 0.2 |  |  | 4 | 1 | 2 |  | 537 | 0.07 | 0.05 | 2018-07-10 15:34 | 2018-07-13
KEM Equipment, Inc. | KEM | PKEMB05.7CS2 | 2023 | Standard | 5000 Hours / 7 Years |  |  | Yes | Yes | Yes | EKEMB05.7CS2 | Electronic Compensation | 8 | V | Dual-Fuel (Two or more separate fuel sources, separate combustion) | Natural Gas | 1048 D2 | Mixer | Y | 5.7L | 97.4 | 2650 | 4-Stroke | Overhead | 1 | 1 | Yes | Heated | Yes | Water/Coolant mixture | Naturally Aspirated | KEM Emission Certificate Test Laboratory | PKEMBM0066676 | Mobile Part 1048 | 1.16 | g/kW-hr |  |  | 0.34 | g/kW-hr |  |  | 0.05 | g/kW-hr | 1.591 | Steady-State Multiplicative |  | 1 |  | 1 |  | 2.723 | 1.8 | [5 empty] | 0.5 | 20.6 |  |  | 0.8 | 675 | 0.13 |  | 2022-09-26 19:33 | 2023-01-01
Generac Power Systems, Inc. | GNX | FGNXB12.92N1 | 2015 | Standard | 5000 Hours / 7 Years |  |  | Yes | No | Yes | EGNXB12.92N1 | Electronic Compensation | 6 | Inline | Single Fuel | Natural Gas | ISO D-1 | Mixer | Y | 12.9L | 229.58 | 1800 | 4-Stroke | Overhead | 1 | 1 | Yes | Heated | Yes | Water/Coolant mixture | Turbocharged | The Waukesha Facility (HQ) | FGNXBM0020195 | Stationary | 0.71 | g/kW-hr |  |  |  |  | 0.69 | g/kW-hr | 0.17 | g/kW-hr | 1.591 | Steady-State Multiplicative |  |  |  |  | 1 | 2.723 | 1.1 |  |  | 0.7 | 0.5 |  |  | 2.7 | 0.9 | 1.3 |  | 592 |  |  | 2014-08-11 10:14 | 2014-12-01
KEM Equipment, Inc. | KEM | FKEMB05.7ULE | 2015 | Standard | 5000 Hours / 7 Years |  |  | Yes | Yes | Yes | AKEMB05.7ULE | Electronic Compensation | 8 | V | Dual-Fuel (Two or more separate fuel sources, separate combustion) | Natural Gas | Part 1048 Transient | Sequential Multiport Injection | Y | 5.7L | 98.2 | 2650 | 4-Stroke | Overhead | 1 | 1 | Yes | Heated | Yes | Water/Coolant mixture | Naturally Aspirated | KEM Emission Certificate Test Laboratory | FKEMBM0020357 | Mobile | 2.5 | g/kW-hr |  |  | 0.03 | g/kW-hr |  |  | 0.02 | g/kW-hr | 2.201 | Transient Multiplicative |  | 1 |  | 1 |  | 1.994 | 5.5 | [5 empty] | 0.1 | 20.6 |  |  | 0.8 | 968 |  |  | 2014-08-19 19:43 | 2015-01-01
Generac Power Systems, Inc. | GNX | FGNXB06.82NN | 2015 | Standard | Alternative Useful Life | 0 | Phase 1 Engine | No | No | Yes | EGNXB06.82NN | No Compensation Required | 10 | V | Single Fuel | Natural Gas | G2 | Mixer | N | 6.8L | 81.8 | 2340 | 4-Stroke | Overhead | 1 | 1 | No |  | No | Water/Coolant mixture | Naturally Aspirated | Intertek Carnot Emission Services | FGNXBM0024151 | Part 90 Phase 1 | 91.7 | g/kW-hr | 1.96 | g/kW-hr |  |  |  |  | 4.76 | g/kW-hr | 1 | Steady-State Multiplicative |  | 1 |  |  |  | 1 | 92 |  |  |  |  | 6.7 |  | 519 |  |  | 13.4 |  |  |  | 2015-05-22 10:06 | 2015-05-27
Kubota Corporation | KBX | HKBXB01.5PFA | 2017 | Standard | 5000 Hours / 7 Years |  |  | No | No | Yes | FKBXB01.5PFA | Electronic Compensation | 4 | Inline | Dual-Fuel (Two or more separate fuel sources, separate combustion) | Natural Gas | C2 | Mixer | Y | 1.5L | 40.48 | 3609 | 4-Stroke | Overhead | 1 | 1 | Yes | Heated | Yes | Water/Coolant mixture | Naturally Aspirated | Kubota Japan | HKBXBM0034003 | Mobile Part 1048 | 0.72 | g/kW-hr |  |  | 0 | g/kW-hr |  |  | 0 | g/kW-hr | 3.394 | Steady-State Multiplicative |  | 1.575 |  | 1.575 |  | 17.093 | 2.4 | [5 empty] | 0.0 | 20.6 |  |  | 0.8 | 877 | 0.715 | 0 | 2017-03-23 19:42 | 2017-01-01
INNIO Waukesha Gas Engines Inc. | DRS | JDRSB24.0VGF | 2018 | Standard | Alternative Useful Life | 12000 | Please see EPA agreement via email titled, "RE DFs for Dresser Inc 24L and 18L 12 000 hour Useful Life." | Yes | Yes | Yes | HDRSB24.0VGF | Electronic Compensation | 8 | Inline | Dual-Fuel (Two or more separate fuel sources, separate combustion) | Natural Gas | ISO D-1 | Carburetor | Y | 24L | 436.2 | 1800 | 4-Stroke | Overhead | 2 | 2 | Yes | Heated | Yes | Water/Coolant mixture | Turbocharged | Electronic Microsystems LLC | JDRSBM0037055 | Part 60 Subpart JJJJ Table 1 | 0.09 | g/Hp-hr |  |  |  |  | 0.01 | g/Hp-hr | 0.02 | g/Hp-hr | 1.39 | Steady-State Multiplicative |  |  |  |  | 2.31 | 4.22 | 0.1 |  |  | 0.0 | 0.1 |  |  | 2 | 0.7 | 1 |  | 463 | 0.82 |  | 2017-10-11 15:51 | 2018-01-01
Weichai America Corporation | WCA | PWCAB19.6GTA | 2023 | Standard | 5000 Hours / 7 Years |  |  | No | Yes | Yes | LWCAB19.6GTA | Electronic Compensation | 6 | Inline | Dual-Fuel (Two or more separate fuel sources, separate combustion) | LPG/Propane | 1048 D2 | Mixer | Y | 19.6L | 511 | 1800 | 4-Stroke | Overhead | 2 | 2 | Yes | Heated | Yes | Water/Coolant mixture | Turbocharged | Econtrols, Inc. | PWCABM0067935 | Mobile Part 1048 | 0.889 | g/kW-hr | 0.042 | g/kW-hr |  |  |  |  | 0.024 | g/kW-hr | 1.591 | Steady-State Multiplicative |  | 1 |  | 1 |  | 2.723 | 1.4 |  |  |  |  | 0.1 |  | 20.6 |  |  | 0.8 | 813.848 | 0.026 | 0 | 2022-11-18 17:24 | 2023-01-01
Power Solutions International | PWR | BPWRB14.6NGP | 2011 | Standard | 5000 Hours / 7 Years |  |  | Yes | Yes | Yes | APWRB14.6NGP | Electronic Compensation | 8 | V | Dual-Fuel (Two or more separate fuel sources, separate combustion) | LPG/Propane | 1048 D2 | Mixer | Y | 14.6L | 335 | 1800 | 4-Stroke | Overhead | 1 | 1 | Yes | Heated | Yes | Water/Coolant mixture | Turbocharged | Intertek Carnot Emission Services | BPWRBM0002594 | Mobile | 0.36 | g/kW-hr | 0.03 | g/kW-hr |  |  |  |  | 0.01 | g/kW-hr | 1.591 | Steady-State Multiplicative |  | 1 |  | 1 |  | 2.723 | 0.6 |  |  |  |  | 0.1 |  | 4.4 |  |  | 2.7 |  |  |  | 2010-12-27 09:04 | 2011-01-01
Power Solutions International, Inc. | PSI | MPSIB5.70NGP | 2021 | Standard | 5000 Hours / 7 Years |  |  | No | Yes | Yes | APSIB5.70NGP | Electronic Compensation | 8 | V | Dual-Fuel (Two or more separate fuel sources, separate combustion) | Natural Gas | 1048 D2 | Mixer | Y | 5.7L | 118.7 | 3000 | 4-Stroke | Overhead | 1 | 1 | Yes | Heated | Yes | Water/Coolant mixture | Naturally Aspirated | Intertek Carnot Emission Services | MPSIBM0051354 | Mobile Part 1048 | 0.33 | g/kW-hr |  |  | 0.08 | g/kW-hr |  |  | 0 | g/kW-hr | 1 | Steady-State Multiplicative |  | 4.719 |  | 4.719 |  | 1.933 | 0.3 | [5 empty] | 0.4 | 4.4 |  |  | 2.7 | 784.15 | 0.4 |  | 2020-04-21 23:24 | 2021-01-01
Power Solutions International, Inc. | PSI | HPSIB8.80NGP | 2017 | Standard | 5000 Hours / 7 Years |  |  | Yes | Yes | Yes | DPSIB8.80NGP | Electronic Compensation | 8 | V | Dual-Fuel (Two or more separate fuel sources, separate combustion) | Natural Gas | 1048 D2 | Mixer | Y | 8.8L | 183 | 3000 | 4-Stroke | Overhead | 1 | 1 | Yes | Heated | Yes | Water/Coolant mixture | Naturally Aspirated | Electronic Microsystems | HPSIBM0034112 | Mobile Part 1048 | 0.518 | g/kW-hr |  |  | 0 | g/kW-hr |  |  | 0.016 | g/kW-hr | 1 | Steady-State Multiplicative |  | 1.914 |  | 1.914 |  | 2.929 | 0.5 | [5 empty] | 0.0 | 20.6 |  |  | 0.8 | 587.6 | 0.321 |  | 2017-03-31 14:41 | 2017-03-31
Generac Power Systems, Inc. | GNX | NGNXB06.82L1 | 2022 | Standard |  |  |  | No | Yes | Yes | BGNXB06.82L1 | Electronic Compensation | 10 | V | Single Fuel | Natural Gas | G2 | Mixer | Y | 6.8L | 80.8 | 1800 | 4-Stroke | Overhead | 1 | 1 | Yes | Heated | Yes | Water/Coolant mixture | Naturally Aspirated | Intertek Carnot Emission Services | NGNXBM0060387 | Part 90 Phase 1 | 1 | g/kW-hr |  |  | 0 | g/kW-hr |  |  | 0.2 | g/kW-hr | 1 | Steady-State Multiplicative |  | 1 |  | 1 |  | 1 | 1.0 | [5 empty] | 0.2 | 519 |  |  | 13.4 | 722 |  |  | 2021-09-27 11:16 | 2021-12-15
KEM Equipment, Inc. | KEM | JKEMB08.0WHG | 2018 | Standard | 5000 Hours / 7 Years |  |  | Yes | Yes | Yes | FKEMB08.0WHG | Electronic Compensation | 8 | V | Dual-Fuel (Two or more separate fuel sources, separate combustion) | Natural Gas | ISO D-1 | Mixer | Y | 8L | 125.3 | 2200 | 4-Stroke | Overhead | 1 | 1 | Yes | Heated | Yes | Water/Coolant mixture | Naturally Aspirated | KEM Emission Certificate Test Laboratory | JKEMBM0035354 | Part 60 Subpart JJJJ Table 1 | 0.14 | g/kW-hr |  |  |  |  | 0.23 | g/kW-hr | 0.01 | g/kW-hr | 1.591 | Steady-State Multiplicative |  |  |  |  | 1 | 2.723 | 0.2 |  |  | 0.2 | 0.0 |  |  | 2.7 | 0.9 | 1.3 |  | 605 | 0.02 |  | 2017-07-19 02:54 | 2018-01-01
IMPCO Technologies, Inc. | Z9X | CZ9XB03.0GCE | 2012 | Standard | Alternative Useful Life | 0 | Nonroad Stationary Emergency Engines 25-130HP have no useful life requirements. | Yes | Yes | Yes | AZ9XB03.0GCE | No Compensation Required | 4 | Inline | Single Fuel | Natural Gas | G2 | Carburetor | Y | 3L | 32 | 1800 | 4-Stroke | Overhead | 1 | 1 | Yes | Heated | Yes | Water/Coolant mixture | Naturally Aspirated | GFI | CZ9XBM0005547 | Stationary | 26.8 | g/kW-hr | 1.45 | g/kW-hr | 1.45 | g/kW-hr |  |  | 3.09 | g/kW-hr | 0 | Steady-State Additive |  | 0 |  | 0 |  | 0 | 27 |  |  |  |  | 4.5 | 4.5 | 519 |  |  | 13.4 |  |  |  | 2011-09-28 19:35 | 2011-10-24
Engine Distributors, Inc. | EDI | REDIB02.5MSI | 2024 | Standard | 5000 Hours / 7 Years |  |  | Yes | No | Yes | LEDIB02.5MSI | No Compensation Required | 4 | Inline | Dual-Fuel (Two or more separate fuel sources, separate combustion) | Gasoline (as defined in 1065.710) | C2 | Sequential Multiport Injection | Y | 2.5L | 59.2 | 3000 | 4-Stroke | Overhead | 2 | 2 | Yes | Heated | Yes | Water/Coolant mixture | Naturally Aspirated | EControls, Inc | REDIBM0073017 | Mobile Part 1048 | 0.662 | g/kW-hr | 0.06 | g/kW-hr |  |  |  |  | 0.003 | g/kW-hr | 1.591 | Steady-State Multiplicative |  | 1 |  | 1 |  | 2.723 | 1.1 |  |  |  |  | 0.1 |  | 20.6 |  |  | 0.8 | 1064 | 0.046 | 0.009 | 2023-10-03 14:41 | 2024-01-01
Power Solutions International, Inc. | PSI | RPSIB31.8NGP | 2024 | Standard | Alternative Useful Life | 8760 | Alternative useful life is equivalent to the basic mechanical engine warranty in hours. | No | Yes | Yes | JPSIB31.8NGP | Electronic Compensation | 12 | V | Dual-Fuel (Two or more separate fuel sources, separate combustion) | Natural Gas | ISO D-1 | Mixer | Y | 31.8L | 720 | 1800 | 4-Stroke | Overhead | 2 | 2 | Yes | Heated | Yes | Water/Coolant mixture | Turbocharged | Intertek AR | RPSIBM0072830 | Part 60 Subpart JJJJ Table 1 | 0.468 | g/Hp-hr |  |  |  |  | 0 | g/Hp-hr | 0.05 | g/Hp-hr | 0.108 | Steady-State Additive |  |  |  |  | 0.018 | 0.229 | 0.6 |  |  | 0.0 | 0.3 |  |  | 2 | 0.7 | 1 |  | 439.16 | 1.046 | 0.008 | 2023-09-21 09:16 | 2024-01-01
Engine Distributors, Inc. | EDI | HEDIB02.5MSG | 2017 | Standard | 5000 Hours / 7 Years |  |  | Yes | Yes | Yes | CEDIB02.5MSG | Electronic Compensation | 4 | Inline | Dual-Fuel (Two or more separate fuel sources, separate combustion) | Gasoline (as defined in 1065.710) | Part 1048 Transient | Sequential Multiport Injection | Y | 2.5L | 64.3 | 3200 | 4-Stroke | Overhead | 2 | 2 | Yes | Heated | Yes | Water/Coolant mixture | Naturally Aspirated | EControls, Inc | HEDIBM0030585 | Mobile Part 1048 | 0.92 | g/kW-hr | 0.04 | g/kW-hr |  |  |  |  | 0.18 | g/kW-hr | 2.201 | Transient Multiplicative |  | 0 |  | 0 |  | 0.282 | 2.0 |  |  |  |  | 0.5 |  | 20.6 |  |  | 0.8 | 920 | 0.02 |  | 2016-09-01 17:38 | 2017-01-01
Origin Engines | ORG | PORGB06.2EN1 | 2023 | Standard |  |  |  | Yes | Yes | Yes | KORGB06.2EN1 | Electronic Compensation | 8 | V | Dual-Fuel (Two or more separate fuel sources, separate combustion) | LPG/Propane | Alternate/Special Test Procedure | Carburetor | Y | 6.2L | 78 | 1800 | 4-Stroke | Overhead | 1 | 1 | Yes | Heated | Yes | Water/Coolant mixture | Naturally Aspirated | EControls | PORGBM0068583 | Part 90 Phase 1 | 30.4 | g/kW-hr | 1.63 | g/kW-hr |  |  |  |  | 6.68 | g/kW-hr | 1 | Steady-State Additive |  | 1 |  | 1 |  | 1 | 31.4 |  |  |  |  | 10.3 |  | 519 |  |  | 13.4 | 891 | 0.17 | 0.21 | 2022-12-23 16:58 | 2023-01-01
Bucks Engines | BKS | CBKSB08.0SCE | 2012 | Standard | 5000 Hours / 7 Years |  |  | Yes | Yes | No |  | Electronic Compensation | 8 | V | Dual-Fuel (Two or more separate fuel sources, separate combustion) | LPG/Propane | ISO D-1 | Carburetor | Y | 8L | 159.3 | 3000 | 4-Stroke | Overhead | 1 | 1 | Yes | Heated | Yes | Water/Coolant mixture | Naturally Aspirated | Electronic Microsystems | CBKSBM0005915 | Stationary | 0.19 | g/kW-hr | 0.06 | g/kW-hr |  |  |  |  | 0 | g/kW-hr | 1.591 | Steady-State Multiplicative |  | 1 |  | 1 | 1 | 2.723 | 0.3 |  |  |  | 0.0 |  |  | 2.7 | 0.9 | 1.3 |  | 749 |  |  | 2011-10-18 16:35 | 2011-10-25
Global Component Technologies Corporation | NFX | KNFXB04.546D | 2019 | Standard | 5000 Hours / 7 Years |  |  | No | No | Yes | ANSXB04.546D | Electronic Compensation | 6 | Inline | Dual-Fuel (Two or more separate fuel sources, separate combustion) | Gasoline (as defined in 1065.710) | Part 1048 Transient | Multiport Injection | Y | 4.5L, 4.5L | 71.4 | 2450 | 4-Stroke | Overhead | 2 | 2 | Yes | Heated | Yes | Water/Coolant mixture | Naturally Aspirated | SGS North America Inc. (NRSI Test Lab) | KNFXBM0045385 | Mobile Part 1048 | 1.38 | g/kW-hr | 0.14 | g/kW-hr |  |  |  |  | 0.06 | g/kW-hr | 2.777 | Transient Multiplicative |  | 1.268 |  |  |  | 1.289 | 3.8 |  |  |  |  | 0.3 |  | 20.6 |  |  | 0.8 |  |  |  | 2019-04-23 02:20 | 2019-05-01
Zenith Power Products | ZPP | LZPPB01.6GAM | 2020 | Standard | 5000 Hours / 7 Years |  |  | Yes | Yes | Yes | KZPPB01.6GAM | Electronic Compensation | 4 | Inline | Dual-Fuel (Two or more separate fuel sources, separate combustion) | Natural Gas | 1048 D2 | Carburetor | Y | 1.6L | 37.1 | 4500 | 4-Stroke | Overhead | 2 | 2 | Yes | Heated | Yes | Water/Coolant mixture | Naturally Aspirated | Zenith Power Products 2 | LZPPBM0053536 | Mobile Part 1048 | 1.1 | g/kW-hr |  |  | 0.03 | g/kW-hr |  |  | 0 | g/kW-hr | 1.591 | Steady-State Multiplicative |  | 1 |  | 1 |  | 2.723 | 1.8 | [5 empty] | 0.0 | 20.6 |  |  | 0.8 | 570 | 0.69 |  | 2020-09-14 15:43 | 2020-09-15
Don Hardy Race Cars, Inc. | DHR | NDHRB08.0STA | 2022 | Standard | 5000 Hours / 7 Years |  |  | Yes | Yes | Yes | BDHRB08.0STA | Electronic Compensation | 8 | V | Dual-Fuel (Two or more separate fuel sources, separate combustion) | LPG/Propane | 1048 D2 | Carburetor | Y | 7.4L, 8L | 164 | 2800 | 4-Stroke | Overhead | 1 | 1 | Yes | Heated | Yes | Water/Coolant mixture | Naturally Aspirated | Electronic MicroSystems | NDHRBM0062010 | Stationary Part 1048 | 0.17 | g/kW-hr | 0.02 | g/kW-hr |  |  |  |  | 0.01 | g/kW-hr | 0.432 | Steady-State Additive |  | 0 |  | 0 |  | 0.08 | 0.6 |  |  |  |  | 0.1 |  | 4.4 |  |  | 2.7 | 813 | 0 |  | 2021-12-07 16:01 | 2022-01-01
Kubota Corporation | KBX | HKBXB01.5CFA | 2017 | Standard | 5000 Hours / 7 Years |  |  | No | No | Yes | CKBXB01.6CFA | Electronic Compensation | 4 | Inline | Dual-Fuel (Two or more separate fuel sources, separate combustion) | Natural Gas | Part 1048 Transient | Mixer | Y | 1.5L | 39.2 | 3600 | 4-Stroke | Overhead | 1 | 1 | Yes | Heated | Yes | Water/Coolant mixture | Naturally Aspirated | Intertek | HKBXBM0034001 | Mobile Part 1048 | 0.75 | g/kW-hr |  |  | 0.03 | g/kW-hr |  |  | 0.02 | g/kW-hr | 2.249 | Transient Multiplicative |  | 1 |  | 1 |  | 2.402 | 1.7 | [5 empty] | 0.1 | 20.6 |  |  | 0.8 | 832 |  |  | 2017-03-23 19:32 | 2017-01-01
Engine Distributors, Inc. | EDI | DEDIB06.8WSG | 2013 | Standard | 5000 Hours / 7 Years |  |  | Yes | Yes | Yes | AEDIB06.8WSG | Electronic Compensation | 10 | V | Dual-Fuel (Two or more separate fuel sources, separate combustion) | LPG/Propane | ISO D-1 | Mixer | Y | 6.8L | 170.7 | 3200 | 4-Stroke | Overhead | 1 | 1 | Yes | Heated | Yes | Water/Coolant mixture | Naturally Aspirated | Intertek Carnot Emission Services | DEDIBM0014164 | Stationary | 0.29 | g/kW-hr | 0.14 | g/kW-hr |  |  |  |  | 0.01 | g/kW-hr | 1.591 | Steady-State Multiplicative |  | 0 |  |  | 0 | 0.08 | 0.5 |  |  |  | 0.1 | 0.2 |  | 20.6 | 0.9 | 1.3 | 0.8 | 727 |  |  | 2013-03-22 18:33 | 2013-03-23
Power Solutions International, Inc. | PSI | LPSIB5.70EMT | 2020 | Standard | 5000 Hours / 7 Years |  |  | No | Yes | Yes | BPSIB5.70EMT | Electronic Compensation | 8 | V | Dual-Fuel (Two or more separate fuel sources, separate combustion) | Natural Gas | ISO D-1 | Mixer | Y | 5.7L | 120 | 1800 | 4-Stroke | Overhead | 1 | 1 | Yes | Heated | Yes | Water/Coolant mixture | Turbocharged | Intertek Carnot Emission Services | LPSIBM0045597 | Part 60 Subpart JJJJ Table 1 | 0.68 | g/Hp-hr |  |  |  |  | 0.01 | g/Hp-hr | 0.01 | g/Hp-hr | 1 | Steady-State Multiplicative |  |  |  |  | 4.719 | 1.933 | 0.7 |  |  | 0.0 | 0.0 |  |  | 4 | 1 | 2 |  | 528.3 |  |  | 2019-05-03 10:00 | 2020-01-01
Power Solutions International, Inc. | PSI | MPSIB52.3NGP | 2021 | Standard | Alternative Useful Life | 8760 | Alternative useful life is equivalent to the basic mechanical engine warranty in hours. | No | Yes | Yes | LPSIB52.3NGP | Electronic Compensation | 16 | V | Dual-Fuel (Two or more separate fuel sources, separate combustion) | LPG/Propane | 1048 D2 | Mixer | Y | 52.3L | 1436 | 1800 | 4-Stroke | Overhead | 2 | 2 | Yes | Heated | Yes | Water/Coolant mixture | Turbocharged | Excel Engineering | MPSIBM0054412 | Mobile Part 1048 | 0.158 | g/kW-hr | 0.127 | g/kW-hr |  |  |  |  | 0.037 | g/kW-hr | 0.145 | Steady-State Additive |  | 0.025 |  | 0.025 |  | 0.307 | 0.3 |  |  |  |  | 0.5 |  | 4.4 |  |  | 2.7 | 754.063 | 0.082 | 0.005 | 2020-10-06 10:43 | 2021-01-01
Weichai America Corporation | WCA | MWCAB06.7EP6 | 2021 | Standard |  |  |  | No | Yes | Yes | HWCAB06.7EP6 | Electronic Compensation | 6 | Inline | Single Fuel | LPG/Propane | G2 | Mixer | Y | 6.7L | 88.9 | 1800 | 4-Stroke | Overhead | 1 | 1 | Yes | Heated | Yes | Water/Coolant mixture | Naturally Aspirated | Econtrols, Inc. | MWCABM0055320 | Part 90 Phase 1 | 116.77 | g/kW-hr | 1.63 | g/kW-hr |  |  |  |  | 7.31 | g/kW-hr | 0 | Steady-State Additive |  | 0 |  |  |  | 0 | 116.8 |  |  |  |  | 8.9 |  | 519 |  |  | 13.4 | 792 | 0.28 | 0.75 | 2020-11-03 17:51 | 2021-01-01
Power Solutions International, Inc. | PSI | LPSIB03.0GLP | 2020 | Standard | 5000 Hours / 7 Years |  |  | No | No | Yes | JPSIB03.0GLP | Electronic Compensation | 4 | Inline | Dual-Fuel (Two or more separate fuel sources, separate combustion) | LPG/Propane | C2 | Mixer | Y | 3L | 60 | 3000 | 4-Stroke | Overhead | 1 | 1 | Yes | Heated | Yes | Water/Coolant mixture | Naturally Aspirated | Electronic Microsystems | LPSIBM0045562 | Mobile Part 1048 | 0.448 | g/kW-hr | 0.034 | g/kW-hr | 0.034 | g/kW-hr |  |  | 0.024 | g/kW-hr | 1 | Steady-State Multiplicative |  | 1.914 |  | 1.914 |  | 2.929 | 0.4 |  |  |  |  | 0.1 | 0.1 | 20.6 |  |  | 0.8 | 1178.8 |  |  | 2019-05-02 21:51 | 2020-01-01
Rolls-Royce Solutions America Inc | MDD | EMDDB06.8GBV | 2014 | Standard | 5000 Hours / 7 Years |  |  | Yes | Yes | No |  | Electronic Compensation | 10 | V | Dual-Fuel (Two or more separate fuel sources, separate combustion) | Natural Gas | 1048 D2 | Mixer | Y | 6.8L | 132 | 1800 | 4-Stroke | Overhead | 1 | 1 | Yes | Heated | Yes | Water/Coolant mixture | Turbocharged | Roush Industries - TEST LAB | EMDDBM0016681 | Stationary | 0.25 | g/kW-hr |  |  | 0.47 | g/kW-hr |  |  | 0.03 | g/kW-hr | 1.591 | Steady-State Multiplicative |  | 1 |  |  |  | 2.723 | 0.4 |  |  |  | 0.1 |  | 0.6 | 4 | 1 | 2 |  | 581.63 |  |  | 2013-09-23 13:54 | 2014-01-01
Generac Power Systems, Inc. | GNX | JGNXB33.92C1 | 2018 | Standard | 5000 Hours / 7 Years |  |  | Yes | Yes | No |  | Electronic Compensation | 12 | V | Single Fuel | Natural Gas | ISO D-1 | Mixer | Y | 33.9L | 677.08 | 1800 | 4-Stroke | Overhead | 1 | 1 | Yes | Heated | Yes | Water/Coolant mixture | Turbocharged | The Waukesha Facility (HQ) | JGNXBM0040381 | Part 60 Subpart JJJJ Table 1 | 0.2163 | g/Hp-hr |  |  |  |  | 0 | g/Hp-hr | 0.0081 | g/Hp-hr | 1.591 | Steady-State Multiplicative |  |  |  |  | 1 | 2.723 | 0.3 |  |  | 0.0 | 0.0 |  |  | 4 | 1 | 2 |  | 447.278 | 0.1447 | 0.028 | 2018-06-27 14:42 | 2018-06-29
Industrial-Irrigation Services, Inc. | INR | PINRB10.3CSE | 2023 | Standard | 5000 Hours / 7 Years |  |  | Yes | Yes | No |  | Electronic Compensation | 8 | V | Dual-Fuel (Two or more separate fuel sources, separate combustion) | Natural Gas | ISO D-1 | Carburetor | Y | 10.3L | 215 | 2800 | 4-Stroke | Overhead | 1 | 1 | Yes | Heated | Yes | Water/Coolant mixture | Naturally Aspirated | Woodward Engine Lab | PINRBM0068417 | Part 60 Subpart JJJJ Table 1 | 0.15 | g/Hp-hr |  |  |  |  | 0 | g/Hp-hr | 0 | g/Hp-hr | 1.591 | Steady-State Multiplicative |  |  |  |  | 1 | 2.723 | 0.2 |  |  | 0.0 | 0.0 |  |  | 2 | 0.7 | 1 |  | 452 | 0.06 |  | 2022-12-15 17:02 | 2023-01-01
Origin Engines | ORG | RORGB10.3ET1 | 2024 | Standard | 5000 Hours / 7 Years |  |  | Yes | Yes | Yes | PORGB10.3ET1 | Electronic Compensation | 8 | V | Dual-Fuel (Two or more separate fuel sources, separate combustion) | LPG/Propane | 1048 D2 | Carburetor | Y | 9.1L, 10.3L | 245 | 1800 | 4-Stroke | Overhead | 1 | 1 | Yes | Heated | Yes | Water/Coolant mixture | Turbocharged | Electronic MicroSystems | RORGBM0074702 | Stationary Part 1048 | 3.62 | g/kW-hr | 0.13 | g/kW-hr |  |  |  |  | 0.04 | g/kW-hr | 1.591 | Steady-State Multiplicative |  | 1 |  | 1 |  | 2.723 | 5.8 |  |  |  |  | 0.2 |  | 20.6 |  |  | 0.8 | 818 | 0 | 0.03 | 2023-12-07 16:54 | 2024-01-01
Power Solutions International, Inc. | PSI | GPSIB5.70NGP | 2016 | Standard | 5000 Hours / 7 Years |  |  | No | Yes | Yes | APSIB5.70NGP | Electronic Compensation | 8 | V | Dual-Fuel (Two or more separate fuel sources, separate combustion) | LPG/Propane | Part 1048 Transient | Mixer | Y | 5.7L | 115.2 | 3000 | 4-Stroke | Overhead | 1 | 1 | Yes | Heated | Yes | Water/Coolant mixture | Naturally Aspirated | Intertek Carnot Emission Services | GPSIBM0028914 | Mobile Part 1048 | 0.61 | g/kW-hr | 0.06 | g/kW-hr |  |  |  |  | 0.07 | g/kW-hr | 1.913 | Transient Multiplicative |  | 1 |  | 1 |  | 7.549 | 1.2 |  |  |  |  | 0.6 |  | 4.4 |  |  | 2.7 | 809.04 |  |  | 2016-04-12 11:55 | 2016-01-01
Aegis Energy Services LLC | AGN | HAGNB07.4CHP | 2017 | Standard | 5000 Hours / 7 Years |  |  | Yes | Yes | Yes | FAGNB07.4CHP | Electronic Compensation | 8 | V | Single Fuel | Natural Gas | ISO D-1 | Carburetor | Y | 7.4L | 105.1 | 2400 | 4-Stroke | Overhead | 1 | 1 | Yes | Heated | Yes | Water/Coolant mixture | Naturally Aspirated | Electronic MicroSystems | HAGNBM0033419 | Part 60 Subpart JJJJ Table 1 | 0.87 | g/kW-hr |  |  |  |  | 0.02 | g/kW-hr | 0.09 | g/kW-hr | 1.591 | Steady-State Multiplicative |  |  |  |  | 1 | 2.723 | 1.4 |  |  | 0.0 | 0.2 |  |  | 2.7 | 0.9 | 1.3 |  | 684 | 1.26 |  | 2017-01-11 19:36 | 2017-02-01
Weichai America Corporation | WCA | MWCAB12.5GTA | 2021 | Standard | 5000 Hours / 7 Years |  |  | No | Yes | Yes | JWCAB12.5GTA | Electronic Compensation | 6 | Inline | Dual-Fuel (Two or more separate fuel sources, separate combustion) | Natural Gas | ISO D-1 | Mixer | Y | 12.5L | 299 | 2200 | 4-Stroke | Overhead | 2 | 2 | Yes | Heated | Yes | Water/Coolant mixture | Turbocharged | Econtrols, Inc. | MWCABM0055280 | Part 60 Subpart JJJJ Table 1 | 0.488 | g/Hp-hr |  |  |  |  | 0.006 | g/Hp-hr | 0.043 | g/Hp-hr | 1.591 | Steady-State Multiplicative |  | 1 |  | 1 | 1 | 2.723 | 0.8 |  |  | 0.0 | 0.1 |  |  | 2 | 0.7 | 1 |  | 470.628 | 0.169 | 0.006 | 2020-11-03 17:17 | 2021-01-01
Caterpillar Inc. | CPX | NCPXB51.8CYL | 2022 | Standard | Alternative Useful Life | 8000 | Design life as indicated by the Top End UL is 8,000 hours | Yes | Yes | Yes | MCPXB51.8CYL | Electronic Compensation | 12 | V | Single Fuel | Natural Gas | ISO D-1 | Throttle Body Injection | Y | 51.8L | 1095 | 1800 | 4-Stroke | Overhead | 2 | 2 | No |  | Yes | Water/Coolant mixture | Turbocharged | Mossville Technical Center | NCPXBM0058138 | Part 60 Subpart JJJJ Table 1 | 1.66 | g/Hp-hr |  |  |  |  | 0.67 | g/Hp-hr | 0.49 | g/Hp-hr | 0.14 | Steady-State Additive |  |  |  |  | 0.04 | 0 | 1.8 |  |  | 0.7 | 0.5 |  |  | 2 | 0.7 | 1 |  |  |  |  | 2021-06-21 05:36 | 2022-01-01
Guascor Energy S.A.U. | GSR | HGSRB36.0360 | 2017 | Standard | Alternative Useful Life | 12000 | The Guascor SFGLD Engines when operating on Natural Gas at a maximum rated speed of 1800 RPM require major reconditioning or rebuilding at 12,000 hour intervals. As such, Guascor suggests that the EPA required minimum useful lifetime of 7 years and 5,000 hours should be increased to 7 years and 12,000 hours. Please see the uploaded maintenance schedule. | Yes | Yes | Yes | DGSRB36.0360 | Electronic Compensation | 12 | V | Single Fuel | Natural Gas | ISO D-1 | Carburetor | Y | 36L | 662 | 1800 | 4-Stroke | Overhead | 2 | 2 | No |  | No | Water/Coolant mixture | Turbocharged | GUASCOR I+D S.A. | HGSRBM0032751 | Part 60 Subpart JJJJ Table 1 | 1.5 | g/kW-hr |  |  |  |  | 0.27 | g/kW-hr | 1.24 | g/kW-hr | 0.14 | Steady-State Additive |  |  |  |  | 0.04 | 0 | 1.6 |  |  | 0.3 | 1.2 |  |  | 2.7 | 0.9 | 1.3 |  | 653 |  |  | 2016-12-08 15:13 | 2017-01-01
Kubota Corporation | KBX | HKBXB03.8CFA | 2017 | Standard | 5000 Hours / 7 Years |  |  | No | No | Yes | FKBXB03.8CFA | Electronic Compensation | 4 | Inline | Dual-Fuel (Two or more separate fuel sources, separate combustion) | Gasoline (as defined in 1065.710) | 1048 D2 | Multiport Injection | Y | 3.8L | 58.04 | 2600 | 4-Stroke | Overhead | 1 | 1 | Yes | Heated | Yes | Water/Coolant mixture | Naturally Aspirated | Kubota Japan | HKBXBM0033721 | Stationary Part 1048 | 1.77 | g/kW-hr | 0 | g/kW-hr |  |  |  |  | 0.02 | g/kW-hr | 1.74 | Steady-State Multiplicative |  | 1.617 |  | 1.617 |  | 4.337 | 3.1 |  |  |  |  | 0.1 |  | 20.6 |  |  | 0.8 | 977 | 0.001 | 0 | 2017-02-26 20:09 | 2017-01-01
Power Solutions International, Inc. | PSI | KPSIB39.2NGP | 2019 | Standard | Alternative Useful Life | 8760 | Alternative useful life is equivalent to the basic mechanical engine warranty in hours. | No | Yes | No |  | Electronic Compensation | 12 | V | Dual-Fuel (Two or more separate fuel sources, separate combustion) | Natural Gas | ISO D-1 | Mixer | Y | 39.2L | 952 | 1800 | 4-Stroke | Overhead | 2 | 2 | Yes | Heated | Yes | Water/Coolant mixture | Turbocharged | Excel Engineering | KPSIBM0049593 | Part 60 Subpart JJJJ Table 1 | 0.046 | g/Hp-hr |  |  |  |  | 0.003 | g/Hp-hr | 0.035 | g/Hp-hr | 0.108 | Steady-State Additive |  |  |  |  | 0.018 | 0.229 | 0.2 |  |  | 0.0 | 0.3 |  |  | 2 | 0.7 | 1 |  | 449 | 0.138 | 0 | 2019-12-03 12:59 | 2019-01-01
Weichai America Corporation | WCA | NWCAB09.7GNA | 2022 | Standard | 5000 Hours / 7 Years |  |  | No | Yes | Yes | JWCAB09.7GNA | Electronic Compensation | 6 | Inline | Dual-Fuel (Two or more separate fuel sources, separate combustion) | LPG/Propane | 1048 D2 | Mixer | Y | 9.7L | 138 | 2200 | 4-Stroke | Overhead | 2 | 2 | Yes | Heated | Yes | Water/Coolant mixture | Naturally Aspirated | Econtrols, Inc. | NWCABM0061396 | Stationary Part 1048 | 0.605 | g/kW-hr | 0.01 | g/kW-hr | 0.005 | g/kW-hr |  |  | 0 | g/kW-hr | 1.591 | Steady-State Multiplicative |  | 1 |  | 1 |  | 2.723 | 1.0 |  |  |  |  | 0.0 | 0.0 | 20.6 |  |  | 0.8 | 836.733 | 0.005 | 0 | 2021-11-17 16:41 | 2022-01-01
Weichai America Corporation | WCA | RWCAB09.7GTA | 2024 | Standard | 5000 Hours / 7 Years |  |  | No | Yes | Yes | JWCAB09.7GTA | Electronic Compensation | 6 | Inline | Dual-Fuel (Two or more separate fuel sources, separate combustion) | Natural Gas | 1048 D2 | Mixer | Y | 9.7L | 242 | 2200 | 4-Stroke | Overhead | 2 | 2 | Yes | Heated | Yes | Water/Coolant mixture | Turbocharged | Econtrols, Inc. | RWCABM0075453 | Stationary Part 1048 | 1.118 | g/kW-hr |  |  | 0.016 | g/kW-hr |  |  | 0.045 | g/kW-hr | 1.591 | Steady-State Multiplicative |  | 1 |  | 1 |  | 2.723 | 1.8 | [5 empty] | 0.1 | 20.6 |  |  | 0.8 | 715.003 | 0.905 | 0.01 | 2024-01-24 17:11 | 2024-02-24
Rolls-Royce Solutions America Inc | MDD | HMDDB06.8GBT | 2017 | Standard | 5000 Hours / 7 Years |  |  | Yes | Yes | Yes | DMDDB06.8GBT | Electronic Compensation | 10 | V | Dual-Fuel (Two or more separate fuel sources, separate combustion) | LPG/Propane | 1048 D2 | Mixer | Y | 6.8L | 154 | 1800 | 4-Stroke | Overhead | 1 | 1 | Yes | Heated | Yes | Water/Coolant mixture | Turbocharged | Roush Industries - TEST LAB | HMDDBM0032976 | Stationary Part 1048 | 0.13 | g/kW-hr | 0.05 | g/kW-hr |  |  |  |  | 0.04 | g/kW-hr | 1.591 | Steady-State Multiplicative |  | 1 |  |  |  | 2.723 | 0.2 |  |  |  |  | 0.2 |  | 4.4 |  |  | 2.7 | 718.98 |  |  | 2016-12-16 13:28 | 2017-01-01
Kubota Corporation | KBX | PKBXB01.9GFA | 2023 | Standard | 5000 Hours / 7 Years |  |  | No | No | Yes | KKBXB01.9GFA | Electronic Compensation | 3 | Inline | Dual-Fuel (Two or more separate fuel sources, separate combustion) | Natural Gas | 1048 D2 | Mixer | Y | 1.9L | 30.62 | 2717 | 4-Stroke | Overhead | 1 | 1 | Yes | Heated | Yes | Water/Coolant mixture | Naturally Aspirated | Kubota Corporation - Rinkai Plant | PKBXBM0069812 | Stationary Part 1048 | 1.56 | g/kW-hr |  |  | 0 | g/kW-hr |  |  | 0.06 | g/kW-hr | 1.02 | Steady-State Multiplicative |  | 1.131 |  | 1.131 |  | 1 | 1.6 | [5 empty] | 0.1 | 20.6 |  |  | 0.8 | 736 | 1.031 | 0.001 | 2023-04-18 00:31 | 2023-05-01
Power Solutions International, Inc. | PSI | HPSIB21.9NGP | 2017 | Standard | 5000 Hours / 7 Years |  |  | No | Yes | Yes | APWRB21.9NGP | Electronic Compensation | 12 | V | Dual-Fuel (Two or more separate fuel sources, separate combustion) | Natural Gas | ISO D-1 | Mixer | Y | 21.9L | 515 | 1800 | 4-Stroke | Overhead | 1 | 1 | Yes | Heated | Yes | Water/Coolant mixture | Turbocharged | Electronic Microsystems | HPSIBM0034135 | Part 60 Subpart JJJJ Table 1 | 0.602 | g/Hp-hr |  |  |  |  | 0.001 | g/Hp-hr | 0.003 | g/Hp-hr | 1.01 | Steady-State Multiplicative |  |  |  |  | 2.798 | 2.465 | 0.6 |  |  | 0.0 | 0.0 |  |  | 2 | 0.7 | 1 |  | 596.2 | 0.035 |  | 2017-04-03 13:55 | 2017-04-18
Origin Engines | ORG | JORGB06.6STA | 2018 | Standard | 5000 Hours / 7 Years |  |  | Yes | Yes | Yes | HORGB06.6STA | Electronic Compensation | 8 | V | Dual-Fuel (Two or more separate fuel sources, separate combustion) | Natural Gas | ISO D-1 | Carburetor | Y | 5.7L, 6.2L, 6.6L | 120 | 2700 | 4-Stroke | Overhead | 1 | 1 | Yes | Heated | Yes | Water/Coolant mixture | Naturally Aspirated | Impco's Technologies Canada | JORGBM0037587 | Part 60 Subpart JJJJ Table 1 | 0.58 | g/Hp-hr |  |  |  |  | 0.07 | g/Hp-hr | 0.1 | g/Hp-hr | 1.591 | Steady-State Multiplicative |  |  |  |  | 1 | 2.723 | 0.9 |  |  | 0.1 | 0.3 |  |  | 2 | 0.7 | 1 |  | 636 | 0.36 |  | 2017-10-26 17:15 | 2018-01-01
Power Solutions International, Inc. | PSI | PPSIB04.3GLP | 2023 | Standard | 5000 Hours / 7 Years |  |  | No | No | Yes | GPSIB04.3GLP | Electronic Compensation | 6 | V | Dual-Fuel (Two or more separate fuel sources, separate combustion) | LPG/Propane | 1048 D2 | Mixer | Y | 4.3L | 89.5 | 3000 | 4-Stroke | Overhead | 1 | 1 | Yes | Heated | Yes | Water/Coolant mixture | Naturally Aspirated | Electronic Microsystems | PPSIBM0063481 | Stationary Part 1048 | 0.219 | g/kW-hr | 0.019 | g/kW-hr |  |  |  |  | 0.018 | g/kW-hr | 1 | Steady-State Multiplicative |  | 1.914 |  | 1.914 |  | 2.929 | 0.2 |  |  |  |  | 0.1 |  | 4.4 |  |  | 2.7 | 779.3 | 0 |  | 2022-04-16 01:33 | 2023-01-01
KEM Equipment, Inc. | KEM | KKEMB10.3CS1 | 2019 | Standard | 5000 Hours / 7 Years |  |  | Yes | Yes | Yes | EKEMB10.3CS1 | Electronic Compensation | 8 | V | Dual-Fuel (Two or more separate fuel sources, separate combustion) | Natural Gas | 1048 D2 | Mixer | Y | 10.3L | 158.3 | 2400 | 4-Stroke | Overhead | 1 | 1 | Yes | Heated | Yes | Water/Coolant mixture | Naturally Aspirated | KEM Emission Certificate Test Laboratory | KKEMBM0043246 | Mobile Part 1048 | 0.27 | g/kW-hr |  |  | 0.05 | g/kW-hr |  |  | 0.05 | g/kW-hr | 1.591 | Steady-State Multiplicative |  | 0 |  | 0 |  | 0.08 | 0.4 | [5 empty] | 0.2 | 20.6 |  |  | 0.8 | 634 | 0.07 |  | 2018-11-05 14:41 | 2019-01-01
Weichai America Corporation | WCA | LWCAB04.5WHG | 2020 | Standard | 5000 Hours / 7 Years |  |  | No | Yes | Yes | KWCAB04.5WHG | Electronic Compensation | 4 | Inline | Dual-Fuel (Two or more separate fuel sources, separate combustion) | LPG/Propane | 1048 D2 | Mixer | Y | 4.5L | 57.9 | 2200 | 4-Stroke | Overhead | 1 | 1 | Yes | Heated | Yes | Water/Coolant mixture | Naturally Aspirated | Excel Engineering | LWCABM0050512 | Mobile Part 1048 | 1.92 | g/kW-hr | 0.04 | g/kW-hr |  |  |  |  | 0.02 | g/kW-hr | 1.591 | Steady-State Multiplicative |  | 1 |  | 1 |  | 2.723 | 3.1 |  |  |  |  | 0.1 |  | 20.6 |  |  | 0.8 | 965 | 0.04 | 0 | 2020-01-30 15:54 | 2020-02-15
Don Hardy Race Cars, Inc. | DHR | GDHRB08.0STA | 2016 | Standard | 5000 Hours / 7 Years |  |  | Yes | Yes | Yes | ADHRB08.0STA | Electronic Compensation | 8 | V | Dual-Fuel (Two or more separate fuel sources, separate combustion) | Natural Gas | ISO D-1 | Carburetor | Y | 7.4L, 8L | 164 | 2800 | 4-Stroke | Overhead | 1 | 1 | Yes | Heated | Yes | Water/Coolant mixture | Naturally Aspirated | Electronic MicroSystems | GDHRBM0027311 | Part 60 Subpart JJJJ Table 1 | 0.17 | g/kW-hr |  |  |  |  | 0 | g/kW-hr | 0.02 | g/kW-hr | 0.432 | Steady-State Additive |  |  |  |  | 0 | 0.08 | 0.6 |  |  | 0.0 | 0.1 |  |  | 2.7 | 0.9 | 1.3 | 2.7 |  |  |  | 2015-11-17 16:15 | 2016-01-04
Aegis Energy Services LLC | AGN | NAGNB07.4CHP | 2022 | Standard | 5000 Hours / 7 Years |  |  | Yes | Yes | Yes | FAGNB07.4CHP | Electronic Compensation | 8 | V | Single Fuel | Natural Gas | ISO D-1 | Carburetor | Y | 7.4L | 105.1 | 2400 | 4-Stroke | Overhead | 1 | 1 | Yes | Heated | Yes | Water/Coolant mixture | Naturally Aspirated | Electronic MicroSystems | NAGNBM0059283 | Part 60 Subpart JJJJ Table 1 | 0.37 | g/Hp-hr |  |  |  |  | 0.01 | g/Hp-hr | 0.08 | g/Hp-hr | 1.591 | Steady-State Multiplicative |  |  |  |  | 1 | 2.723 | 0.6 |  |  | 0.0 | 0.2 |  |  | 2 | 0.7 | 1 |  | 514 | 0.93 |  | 2021-08-18 13:16 | 2022-01-01
Tennessee Propulsion Products, LLC | IND | NINDB04.64HV | 2022 | Standard | 5000 Hours / 7 Years |  |  | Yes | Yes | Yes | MINDB04.64HV | Electronic Compensation | 4 | Inline | Dual-Fuel (Two or more separate fuel sources, separate combustion) | LPG/Propane | 1048 D2 | Mixer | Y | 4.6L | 61.5 | 2200 | 4-Stroke | Overhead | 1 | 1 | Yes | Heated | Yes | Water/Coolant mixture | Naturally Aspirated | 5400 OLD MILLINGTON RD. | NINDBM0059757 | Mobile Part 1048 | 0.91 | g/kW-hr | 0.2 | g/kW-hr |  |  |  |  | 0.03 | g/kW-hr | 1.591 | Steady-State Multiplicative |  | 1 |  | 1 |  | 2.723 | 1.4 |  |  |  |  | 0.3 |  | 20.6 |  |  | 0.8 | 1103.4 |  |  | 2021-09-01 22:09 | 2021-11-01
Arrow Engine Company | ARW | PARWB05.4A54 | 2023 | Standard | 5000 Hours / 7 Years |  |  | Yes | Yes | Yes | MARWB05.4A54 | Electronic Compensation | 6 | V | Dual-Fuel (Two or more separate fuel sources, separate combustion) | Natural Gas | 1048 D2 | Carburetor | Y | 5.4L | 62.5 | 1800 | 4-Stroke | Overhead | 1 | 1 | Yes | Heated | Yes | Water/Coolant mixture | Naturally Aspirated | Woodward | PARWBM0068252 | Mobile Part 1048 | 0.09 | g/kW-hr |  |  | 0.11 | g/kW-hr |  |  | 0.04 | g/kW-hr | 1.591 | Steady-State Multiplicative |  | 1 |  | 1 |  | 2.723 | 0.1 | [5 empty] | 0.2 | 4.4 |  |  | 2.7 | 959 | 0.39 |  | 2022-12-09 16:00 | 2023-01-01
Arrow Engine Company | ARW | RARWB03.1STA | 2024 | Standard |  |  |  | Yes | Yes | No |  | Electronic Compensation | 3 | Inline | Dual-Fuel (Two or more separate fuel sources, separate combustion) | Natural Gas | G2 | Carburetor | Y | 3.1L | 74 | 1800 | 4-Stroke | Overhead | 1 | 1 | Yes | Heated | Yes | Water/Coolant mixture | Turbocharged | Woodward | RARWBM0076619 | Part 1054 Phase 1 Class II | 134.8 | g/kW-hr |  |  | 1.5 | g/kW-hr |  |  | 2.1 | g/kW-hr | 0 | Steady-State Additive |  | 0 |  | 0 |  | 0 | 135 | [5 empty] | 3.6 | 519 |  |  | 13.4 | 520 | 3.2 |  | 2024-04-18 15:58 | 2024-05-01
Power Solutions International, Inc. | PSI | CPSIB5.702ED | 2012 | Standard | Alternative Useful Life | 500 | 2 years/500 hours per 40 CFR 90 Phase 1 for emergency stationary 25-130hp. | No | Yes | Yes | 9PSIB5.702ED | Electronic Compensation | 8 | V | Dual-Fuel (Two or more separate fuel sources, separate combustion) | Natural Gas | G2 | Mixer | Y | 5L, 5.7L | 65.8 | 2650 | 4-Stroke | Overhead | 1 | 1 | Yes | Heated | Yes | Water/Coolant mixture | Naturally Aspirated | Intertek Carnot Emission Services | CPSIBM0005493 | Stationary | 31.57 | g/kW-hr |  |  | 0.46 | g/kW-hr |  |  | 5.6 | g/kW-hr | 0 | Steady-State Additive |  | 0 |  | 0 |  | 0 | 31.6 | [5 empty] | 6.1 | 519 |  |  | 13.4 | 785.48 |  |  | 2011-09-27 11:18 | 2012-01-02
Weichai America Corporation | WCA | LWCAB06.7WHG | 2020 | Standard | 5000 Hours / 7 Years |  |  | No | Yes | Yes | HWCAB06.7WHG | Electronic Compensation | 6 | Inline | Dual-Fuel (Two or more separate fuel sources, separate combustion) | Natural Gas | ISO D-1 | Mixer | Y | 6.7L | 99.5 | 2200 | 4-Stroke | Overhead | 1 | 1 | Yes | Heated | Yes | Water/Coolant mixture | Naturally Aspirated | Econtrols, Inc. | LWCABM0048196 | Part 60 Subpart JJJJ Table 1 | 0.22 | g/Hp-hr |  |  |  |  | 0.01 | g/Hp-hr | 0.01 | g/Hp-hr | 1.591 | Steady-State Multiplicative |  |  |  |  | 1 | 2.723 | 0.4 |  |  | 0.0 | 0.0 |  |  | 2 | 0.7 | 1 |  | 500 |  |  | 2019-09-26 16:45 | 2020-01-01
KEM Equipment, Inc. | KEM | HKEMB04.3CS2 | 2017 | Standard | 5000 Hours / 7 Years |  |  | Yes | Yes | Yes | EKEMB04.3CS2 | Electronic Compensation | 6 | V | Dual-Fuel (Two or more separate fuel sources, separate combustion) | LPG/Propane | 1048 D2 | Mixer | Y | 4.3L | 88.4 | 2650 | 4-Stroke | Overhead | 1 | 1 | Yes | Heated | Yes | Water/Coolant mixture | Naturally Aspirated | KEM Emission Certificate Test Laboratory | HKEMBM0030838 | Mobile Part 1048 | 0.29 | g/kW-hr | 0.11 | g/kW-hr |  |  |  |  | 0.07 | g/kW-hr | 1.591 | Steady-State Multiplicative |  | 1 |  | 1 |  | 2.723 | 0.5 |  |  |  |  | 0.3 |  | 20.6 |  |  | 0.8 | 575 |  |  | 2016-09-15 18:57 | 2017-01-01
Generac Power Systems, Inc. | GNX | BGNXB13.32C1 | 2011 | Standard | 5000 Hours / 7 Years |  |  | Yes | No | No |  | No Compensation Required | 6 | Inline | Single Fuel | Natural Gas | ISO D-1 | Mixer | Y | 13.3L | 320.4 | 2281 | 4-Stroke | Overhead | 1 | 1 | Yes | Heated | Yes | Water/Coolant mixture | Turbocharged | Intertek Carnot Emission Services | BGNXBM0003933 | Stationary | 0.8 | g/kW-hr |  |  |  |  | 0.07 | g/kW-hr | 0.19 | g/kW-hr | 1.591 | Steady-State Multiplicative |  |  |  |  | 1 | 2.723 | 1.3 |  |  | 0.1 | 0.5 |  |  | 5.4 | 1.3 | 2.7 |  | 596.5 |  |  | 2011-03-10 16:31 | 2011-03-03
Power Solutions International, Inc. | PSI | DPSIB8.80EMT | 2013 | Standard | 5000 Hours / 7 Years |  |  | Yes | Yes | No |  | Electronic Compensation | 8 | V | Dual-Fuel (Two or more separate fuel sources, separate combustion) | LPG/Propane | 1048 D2 | Mixer | Y | 8.8L | 182.8 | 1800 | 4-Stroke | Overhead | 1 | 1 | Yes | Heated | Yes | Water/Coolant mixture | Turbocharged | Electronic Microsystems | DPSIBM0011024 | Stationary | 0.413 | g/kW-hr | 0.049 | g/kW-hr |  |  |  |  | 0.023 | g/kW-hr | 1.591 | Steady-State Multiplicative |  |  |  |  | 1 | 2.723 | 0.7 |  |  |  | 0.1 | 0.1 |  | 4 | 1 | 2 |  | 786.2 | 0 |  | 2012-10-15 17:47 | 2012-11-01
Power Solutions International, Inc. | PSI | HPSIB04.3GLP | 2017 | Standard | 5000 Hours / 7 Years |  |  | No | No | Yes | GPSIB04.3GLP | Electronic Compensation | 6 | V | Dual-Fuel (Two or more separate fuel sources, separate combustion) | Natural Gas | 1048 D2 | Mixer | Y | 4.3L | 89.5 | 3000 | 4-Stroke | Overhead | 1 | 1 | Yes | Heated | Yes | Water/Coolant mixture | Naturally Aspirated | Electronic Microsystems | HPSIBM0030508 | Mobile Part 1048 | 0.253 | g/kW-hr |  |  | 0 | g/kW-hr |  |  | 0.001 | g/kW-hr | 1 | Steady-State Multiplicative |  | 1.914 |  | 1.914 |  | 2.929 | 0.3 | [5 empty] | 0.0 | 20.6 |  |  | 0.8 | 700.3 | 0.19 |  | 2016-09-01 10:50 | 2017-01-01
Origin Engines | ORG | FORGB09.1STA | 2015 | Standard | 5000 Hours / 7 Years |  |  | Yes | Yes | No |  | Electronic Compensation | 8 | V | Dual-Fuel (Two or more separate fuel sources, separate combustion) | LPG/Propane | 1048 D2 | Carburetor | Y | 8L | 182 | 2500 | 4-Stroke | Overhead | 1 | 1 | Yes | Heated | Yes | Water/Coolant mixture | Naturally Aspirated | Electronic MicroSystems | FORGBM0022972 | Mobile | 0.57 | g/kW-hr | 0.03 | g/kW-hr |  |  |  |  | 0.13 | g/kW-hr | 1.591 | Steady-State Multiplicative |  | 1 |  | 1 |  | 2.723 | 0.9 |  |  |  |  | 0.4 |  | 20.6 |  |  | 0.8 | 786 | 0 |  | 2014-12-24 09:32 | 2015-01-12
Origin Engines | ORG | PORGB06.2PTA | 2023 | Standard | 5000 Hours / 7 Years |  |  | Yes | Yes | Yes | NORGB06.2PTA | Electronic Compensation | 8 | V | Dual-Fuel (Two or more separate fuel sources, separate combustion) | LPG/Propane | 1048 D2 | Carburetor | Y | 6.2L | 157 | 1800 | 4-Stroke | Overhead | 1 | 1 | Yes | Heated | Yes | Water/Coolant mixture | Turbocharged | Electronic MicroSystems | PORGBM0067570 | Mobile Part 1048 | 0.46 | g/kW-hr | 0.02 | g/kW-hr |  |  |  |  | 0.06 | g/kW-hr | 1.591 | Steady-State Multiplicative |  | 1 |  | 1 |  | 2.723 | 0.7 |  |  |  |  | 0.2 |  | 20.6 |  |  | 0.8 | 799 | 0 | 0.03 | 2022-10-29 12:05 | 2023-01-01
Industrial-Irrigation Services, Inc. | INR | MINRB09.1CSE | 2021 | Standard | 5000 Hours / 7 Years |  |  | Yes | Yes | No |  | Electronic Compensation | 8 | V | Dual-Fuel (Two or more separate fuel sources, separate combustion) | Natural Gas | 1048 D2 | Carburetor | Y | 8L, 9.1L | 188 | 2800 | 4-Stroke | Overhead | 1 | 1 | Yes | Heated | Yes | Water/Coolant mixture | Naturally Aspirated | Woodward Engine Lab | MINRBM0055862 | Mobile Part 1048 | 0.06 | g/kW-hr |  |  | 0.07 | g/kW-hr |  |  | 0 | g/kW-hr | 1.591 | Steady-State Multiplicative |  | 1 |  | 1 |  | 2.723 | 0.1 | [5 empty] | 0.1 | 7.9 |  |  | 1.7 | 772 | 0.26 |  | 2020-12-06 18:27 | 2021-01-01
Zenith Power Products | ZPP | GZPPB02.8GSE | 2016 | Standard | 5000 Hours / 7 Years |  |  | Yes | Yes | Yes | 8ZPPB02.8GSE | Electronic Compensation | 4 | Inline | Dual-Fuel (Two or more separate fuel sources, separate combustion) | LPG/Propane | Part 1048 Transient | Carburetor | Y | 2.8L | 60 | 3200 | 4-Stroke | Overhead | 1 | 1 | Yes | Heated | Yes | Water/Coolant mixture | Naturally Aspirated | Electronic MicroSystems, LLC | GZPPBM0027756 | Mobile Part 1048 | 0.29 | g/kW-hr | 0.01 | g/kW-hr |  |  |  |  | 0.01 | g/kW-hr | 2.201 | Transient Multiplicative |  | 1 |  |  |  | 1.994 | 0.6 |  |  |  |  | 0.0 |  | 20.6 |  |  | 0.8 |  |  |  | 2015-12-04 15:47 | 2016-01-07
Weichai America Corporation | WCA | JWCAB09.7GNA | 2018 | Standard | 5000 Hours / 7 Years |  |  | Yes | Yes | No |  | Electronic Compensation | 6 | Inline | Dual-Fuel (Two or more separate fuel sources, separate combustion) | LPG/Propane | 1048 D2 | Mixer | Y | 9.7L | 138 | 2200 | 4-Stroke | Overhead | 2 | 2 | Yes | Heated | Yes | Water/Coolant mixture | Naturally Aspirated | Econtrols, Inc. | JWCABM0039243 | Stationary Part 1048 | 0.92 | g/kW-hr | 0.066 | g/kW-hr | 0.027 | g/kW-hr |  |  | 0 | g/kW-hr | 1.591 | Steady-State Multiplicative |  | 1 |  | 1 |  | 2.723 | 1.5 |  |  |  |  | 0.1 | 0.0 | 20.6 |  |  | 0.8 | 1183.55 | 0.04 | 0 | 2018-02-28 11:23 | 2018-03-01
Caterpillar Inc. | CPX | MCPXB97.6CUL | 2021 | Standard | 5000 Hours / 7 Years |  |  | Yes | Yes | Yes | LCPXB97.6CUL | Electronic Compensation | 20 | V | Single Fuel | Natural Gas | ISO D-1 | Throttle Body Injection | Y | 97.6L | 2706 | 1800 | 4-Stroke | Overhead | 2 | 2 | No |  | Yes | Water/Coolant mixture | Turbocharged | Mossville Technical Center | MCPXBM0058055 | Part 60 Subpart JJJJ Table 1 | 1.19 | g/Hp-hr |  |  |  |  | 0.28 | g/Hp-hr | 0.82 | g/Hp-hr | 0.14 | Steady-State Additive |  |  |  |  | 0.04 | 0 | 1.3 |  |  | 0.3 | 0.8 |  |  | 2 | 0.7 | 1 |  |  |  |  | 2021-06-14 20:45 | 2021-01-01
Weichai America Corporation | WCA | RWCAB12.5GTA | 2024 | Standard | 5000 Hours / 7 Years |  |  | No | Yes | Yes | JWCAB12.5GTA | Electronic Compensation | 6 | Inline | Dual-Fuel (Two or more separate fuel sources, separate combustion) | LPG/Propane | 1048 D2 | Mixer | Y | 12.5L | 299 | 2200 | 4-Stroke | Overhead | 2 | 2 | Yes | Heated | Yes | Water/Coolant mixture | Turbocharged | Econtrols, Inc. | RWCABM0075467 | Mobile Part 1048 | 1.183 | g/kW-hr | 0.015 | g/kW-hr | 0.005 | g/kW-hr |  |  | 0.167 | g/kW-hr | 1.591 | Steady-State Multiplicative |  | 1 |  | 1 |  | 2.723 | 1.9 |  |  |  |  | 0.5 | 0.5 | 20.6 |  |  | 0.8 | 1086.245 | 0.011 | 0.013 | 2024-01-24 17:44 | 2024-02-24
Global Component Technologies Corporation | NFX | KNFXB04.546D | 2019 | Standard | 5000 Hours / 7 Years |  |  | No | No | Yes | ANSXB04.546D | Electronic Compensation | 6 | Inline | Dual-Fuel (Two or more separate fuel sources, separate combustion) | LPG/Propane | Part 1048 Transient | Throttle Body Injection | Y | 4.5L, 4.5L | 71.4 | 2450 | 4-Stroke | Overhead | 2 | 2 | Yes | Heated | Yes | Water/Coolant mixture | Naturally Aspirated | SGS North America Inc. (NRSI Test Lab) | KNFXBM0045387 | Mobile Part 1048 | 1.05 | g/kW-hr | 0.05 | g/kW-hr |  |  |  |  | 0.19 | g/kW-hr | 2.777 | Transient Multiplicative |  | 1.268 |  |  |  | 1.289 | 2.9 |  |  |  |  | 0.3 |  | 20.6 |  |  | 0.8 |  |  |  | 2019-04-23 02:20 | 2019-05-01
Polar Power Inc | PPI | NPPIB2.24N4Y | 2022 | Standard | 5000 Hours / 7 Years |  |  | Yes | Yes | No |  | Electronic Compensation | 4 | Inline | Single Fuel | Natural Gas | ISO D-1 | Carburetor | Y | 2.2L | 32.4 | 2600 | 4-Stroke | Overhead | 1 | 1 | Yes | Heated | Yes | Water/Coolant mixture | Naturally Aspirated | Intertek Carnot Emission Services | NPPIBM0063205 | Stationary Part 1048 | 1.201 | g/kW-hr |  |  | 0.1978 | g/kW-hr |  |  | 1.439 | g/kW-hr | 0.432 | Steady-State Additive |  |  |  | 0 |  | 0.08 | 1.6 | [5 empty] | 1.7 | 4.4 |  |  | 2.7 | 604 | 1.435 | 0.0093 | 2022-03-18 12:34 | 2022-03-21
Kubota Corporation | KBX | JKBXB03.8CFA | 2018 | Standard | 5000 Hours / 7 Years |  |  | No | No | Yes | FKBXB03.8CFA | Electronic Compensation | 4 | Inline | Dual-Fuel (Two or more separate fuel sources, separate combustion) | LPG/Propane | 1048 D2 | Mixer | Y | 3.8L | 62.63 | 2600 | 4-Stroke | Overhead | 1 | 1 | Yes | Heated | Yes | Water/Coolant mixture | Naturally Aspirated | Kubota Japan | JKBXBM0037398 | Stationary Part 1048 | 0.64 | g/kW-hr | 0.01 | g/kW-hr |  |  |  |  | 0 | g/kW-hr | 1.74 | Steady-State Multiplicative |  | 1.617 |  | 1.617 |  | 4.337 | 1.1 |  |  |  |  | 0.0 |  | 20.6 |  |  | 0.8 | 801 | 0.002 | 0 | 2017-10-23 19:32 | 2018-01-01
Weichai America Corporation | WCA | KWCAB04.5WHG | 2019 | Standard | 5000 Hours / 7 Years |  |  | Yes | Yes | No |  | Electronic Compensation | 4 | Inline | Dual-Fuel (Two or more separate fuel sources, separate combustion) | Natural Gas | 1048 D2 | Mixer | Y | 4.5L | 57.9 | 2200 | 4-Stroke | Overhead | 1 | 1 | Yes | Heated | Yes | Water/Coolant mixture | Naturally Aspirated | Excel Engineering | KWCABM0043896 | Mobile Part 1048 | 0.83 | g/kW-hr |  |  | 0 | g/kW-hr |  |  | 0 | g/kW-hr | 1.591 | Steady-State Multiplicative |  | 1 |  | 1 |  | 2.723 | 1.3 | [5 empty] | 0.0 | 20.6 |  |  | 0.8 | 743 | 0 | 0 | 2018-12-06 17:39 | 2019-01-01
Origin Engines | ORG | JORGB09.1STA | 2018 | Standard | 5000 Hours / 7 Years |  |  | Yes | Yes | Yes | FORGB09.1STA | Electronic Compensation | 8 | V | Dual-Fuel (Two or more separate fuel sources, separate combustion) | Natural Gas | ISO D-1 | Carburetor | Y | 9.1L | 182 | 2500 | 4-Stroke | Overhead | 1 | 1 | Yes | Heated | Yes | Water/Coolant mixture | Naturally Aspirated | Electronic MicroSystems | JORGBM0037555 | Part 60 Subpart JJJJ Table 1 | 0.33 | g/Hp-hr |  |  |  |  | 0 | g/Hp-hr | 0.01 | g/Hp-hr | 1.591 | Steady-State Multiplicative |  |  |  |  | 1 | 2.723 | 0.5 |  |  | 0.0 | 0.0 |  |  | 2 | 0.7 | 1 |  | 462 | 0.08 |  | 2017-10-26 16:30 | 2018-01-01
Cummins Inc. | CEX | GCEXB14.0HDA | 2016 | Standard | 5000 Hours / 7 Years |  |  | No | Yes | Yes | ACEXB14.0HDA | Electronic Compensation | 6 | Inline | Single Fuel | Natural Gas | ISO D-1 | Carburetor | Y | 8.3L, 8.9L, 14L | 191 | 1800 | 4-Stroke | Overhead | 1 | 1 | Yes | Heated | Yes | Water/Coolant mixture | Turbocharged | Cummins Technical Center | GCEXBM0024405 | Part 60 Subpart JJJJ Table 1 | 0.5 | g/Hp-hr |  |  |  |  | 0.02 | g/Hp-hr | 0.3 | g/Hp-hr | 2.666 | Steady-State Multiplicative |  |  |  |  | 4.245 | 1 | 1.3 |  |  | 0.1 | 0.3 |  |  | 2 | 0.7 | 1 |  |  |  |  | 2015-06-23 16:10 | 2016-01-01
Generac Power Systems, Inc. | GNX | KGNXB02.42L2 | 2019 | Standard |  |  |  | No | No | Yes | JGNXB02.42L2 | Electronic Compensation | 4 | Inline | Single Fuel | LPG/Propane | G2 | Mixer | Y | 2.4L | 63.8 | 3600 | 4-Stroke | Overhead | 1 | 1 | Yes | Heated | Yes | Water/Coolant mixture | Naturally Aspirated | Intertek Carnot Emission Services | KGNXBM0040802 | Part 90 Phase 1 | 0.9 | g/kW-hr | 0.15 | g/kW-hr |  |  |  |  | 0.64 | g/kW-hr | 1 | Steady-State Multiplicative |  | 1 |  |  |  | 1 | 0.9 |  |  |  |  | 0.8 |  | 519 |  |  | 13.4 | 901 |  |  | 2018-08-03 12:25 | 2018-12-15
KEM Equipment, Inc. | KEM | CKEMB04.3CS1 | 2012 | Standard | 5000 Hours / 7 Years |  |  | Yes | Yes | Yes | BKEMB04.3CN1 | Electronic Compensation | 6 | V | Dual-Fuel (Two or more separate fuel sources, separate combustion) | LPG/Propane | 1048 D2 | Mixer | Y | 4.3L | 82.8 | 2650 | 4-Stroke | Overhead | 1 | 1 | Yes | Heated | Yes | Water/Coolant mixture | Naturally Aspirated | KEM Emission Certificate Test Laboratory | CKEMBM0006669 | Mobile | 0.22 | g/kW-hr | 0.06 | g/kW-hr |  |  |  |  | 0.02 | g/kW-hr | 1.591 | Steady-State Multiplicative |  | 1 |  | 1 |  | 2.723 | 0.4 |  |  |  |  | 0.1 |  | 4.4 |  |  | 2.7 | 760 |  |  | 2011-11-20 12:48 | 2012-01-01
Generac Power Systems, Inc. | GNX | JGNXB02.42NL | 2018 | Standard |  |  |  | No | No | Yes | HGNXB02.42NL | No Compensation Required | 4 | Inline | Single Fuel | LPG/Propane | G2 | Mixer | N | 2.4L | 68.6 | 3600 | 4-Stroke | Overhead | 1 | 1 | No |  | No | Water/Coolant mixture | Naturally Aspirated, Turbocharged | Intertek Carnot Emission Services | JGNXBM0042205 | Part 90 Phase 1 | 54.4 | g/kW-hr | 1.13 | g/kW-hr |  |  |  |  | 9.49 | g/kW-hr | 1 | Steady-State Multiplicative |  | 1 |  |  |  | 1 | 54.4 |  |  |  |  | 10.6 |  | 519 |  |  | 13.4 |  |  |  | 2018-09-26 12:20 | 2018-09-26
Global Component Technologies Corporation | NFX | PNFXB02.147E | 2023 | Standard | 5000 Hours / 7 Years |  |  | No | No | Yes | NNFXB02.147E | Electronic Compensation | 4 | Inline | Dual-Fuel (Two or more separate fuel sources, separate combustion) | LPG/Propane | C2 | Throttle Body Injection | Y | 2.1L | 43 | 2700 | 4-Stroke | Overhead | 2 | 2 | Yes | Heated | Yes | Water/Coolant mixture | Naturally Aspirated | SGS North America Inc. (NRSI Test Lab) | PNFXBM0069495 | Mobile Part 1048 | 3.26 | g/kW-hr | 0.48 | g/kW-hr |  |  |  |  | 0.01 | g/kW-hr | 1 | Steady-State Multiplicative |  | 1 |  |  |  | 2.416 | 3.3 |  |  |  |  | 0.5 |  | 20.6 |  |  | 0.8 | 950.3 |  |  | 2023-03-19 21:46 | 2023-01-01
Engine Distributors, Inc. | EDI | DEDIB01.6TS2 | 2013 | Standard | 5000 Hours / 7 Years |  |  | Yes | Yes | Yes | CEDIB01.6TS2 | Electronic Compensation | 4 | Inline | Dual-Fuel (Two or more separate fuel sources, separate combustion) | Natural Gas | Part 1048 Transient | Mixer | Y | 1.6L | 38.1 | 3600 | 4-Stroke | Overhead | 1 | 1 | Yes | Heated | Yes | Water/Coolant mixture | Naturally Aspirated | EControls, Inc | DEDIBM0010801 | Mobile | 0.49 | g/kW-hr |  |  | 0.03 | g/kW-hr |  |  | 0.1 | g/kW-hr | 2.201 | Transient Multiplicative |  |  |  | 0 |  | 0.282 | 1.1 | [5 empty] | 0.4 | 20.6 |  |  | 0.8 | 794 |  |  | 2012-10-09 21:15 | 2013-01-01
Engine Distributors, Inc. | EDI | JEDIB02.5EP0 | 2018 | Standard |  |  |  | Yes | Yes | Yes | HEDIB02.5EP0 | Electronic Compensation | 4 | Inline | Single Fuel | LPG/Propane | G2 | Mixer | Y | 2.5L | 34.4 | 3600 | 4-Stroke | Overhead | 2 | 2 | Yes | Heated | Yes | Water/Coolant mixture | Naturally Aspirated | EControls, Inc | JEDIBM0035507 | Part 90 Phase 1 | 47.24 | g/kW-hr | 1.14 | g/kW-hr |  |  |  |  | 8.51 | g/kW-hr | 1 | Steady-State Multiplicative |  | 1 |  |  |  | 1 | 47.2 |  |  |  |  | 9.6 |  | 519 |  |  | 13.4 | 918 |  |  | 2017-07-25 18:24 | 2018-01-01
Power Solutions International, Inc. | PSI | LPSIB14.6NGP | 2020 | Standard | Alternative Useful Life | 8760 | Alternative useful life is equivalent to the basic mechanical engine warranty in hours. | No | Yes | Yes | APWRB14.6NGP | Electronic Compensation | 8 | V | Dual-Fuel (Two or more separate fuel sources, separate combustion) | Natural Gas | 1048 D2 | Mixer | Y | 14.6L | 401 | 1800 | 4-Stroke | Overhead | 1 | 1 | Yes | Heated | Yes | Water/Coolant mixture | Turbocharged | PSI EDC Burr Ridge | LPSIBM0046716 | Mobile Part 1048 | 0.198 | g/kW-hr |  |  | 0.001 | g/kW-hr |  |  | 0.005 | g/kW-hr | 0.145 | Steady-State Additive |  | 0.025 |  | 0.025 |  | 0.307 | 0.3 | [5 empty] | 0.3 | 4.4 |  |  | 2.7 | 607.5 |  |  | 2019-07-23 12:44 | 2020-01-01
Power Solutions International, Inc. | PSI | CPSIB5.70NGP | 2012 | Standard | 5000 Hours / 7 Years |  |  | No | Yes | Yes | APSIB5.70NGP | Electronic Compensation | 8 | V | Dual-Fuel (Two or more separate fuel sources, separate combustion) | LPG/Propane | C2 | Mixer | Y | 5.7L | 115.2 | 3000 | 4-Stroke | Overhead | 1 | 1 | Yes | Heated | Yes | Water/Coolant mixture | Naturally Aspirated | Intertek Carnot Emission Services | CPSIBM0006026 | Mobile | 0.42 | g/kW-hr | 0.14 | g/kW-hr |  |  |  |  | 0.02 | g/kW-hr | 1 | Steady-State Multiplicative |  | 4.719 |  | 4.719 |  | 1.933 | 0.4 |  |  |  |  | 0.7 |  | 4.4 |  |  | 2.7 | 911.58 |  |  | 2011-10-25 16:44 | 2012-01-03
KEM Equipment, Inc. | KEM | EKEMB10.3CS1 | 2014 | Standard | 5000 Hours / 7 Years |  |  | Yes | Yes | No |  | Electronic Compensation | 8 | V | Dual-Fuel (Two or more separate fuel sources, separate combustion) | LPG/Propane | 1048 D2 | Mixer | Y | 10.3L | 174.9 | 2400 | 4-Stroke | Overhead | 1 | 1 | Yes | Heated | Yes | Water/Coolant mixture | Naturally Aspirated | KEM Emission Certificate Test Laboratory | EKEMBM0015702 | Mobile | 2 | g/kW-hr | 0.08 | g/kW-hr |  |  |  |  | 0.08 | g/kW-hr | 1.591 | Steady-State Multiplicative |  | 0 |  | 0 |  | 0.08 | 3.2 |  |  |  |  | 0.2 |  | 20.6 |  |  | 0.8 | 758 |  |  | 2013-08-01 18:57 | 2013-09-01
Industrial-Irrigation Services, Inc. | INR | NINRB10.3CSE | 2022 | Standard | 5000 Hours / 7 Years |  |  | Yes | Yes | No |  | Electronic Compensation | 8 | V | Dual-Fuel (Two or more separate fuel sources, separate combustion) | Natural Gas | ISO D-1 | Carburetor | Y | 10.3L | 215 | 2800 | 4-Stroke | Overhead | 1 | 1 | Yes | Heated | Yes | Water/Coolant mixture | Naturally Aspirated | Woodward Engine Lab | NINRBM0063734 | Part 60 Subpart JJJJ Table 1 | 0.15 | g/Hp-hr |  |  |  |  | 0 | g/Hp-hr | 0 | g/Hp-hr | 1.591 | Steady-State Multiplicative |  |  |  |  | 1 | 2.723 | 0.2 |  |  | 0.0 | 0.0 |  |  | 2 | 0.7 | 1 |  | 452 | 0.06 |  | 2022-04-26 17:20 | 2022-05-01
Power Solutions International, Inc. | PSI | GPSIB8.80NGP | 2016 | Standard | 5000 Hours / 7 Years |  |  | Yes | Yes | Yes | DPSIB8.80NGP | Electronic Compensation | 8 | V | Dual-Fuel (Two or more separate fuel sources, separate combustion) | Natural Gas | 1048 D2 | Mixer | Y | 8.8L | 183 | 3000 | 4-Stroke | Overhead | 1 | 1 | Yes | Heated | Yes | Water/Coolant mixture | Naturally Aspirated | Electronic Microsystems | GPSIBM0028869 | Mobile Part 1048 | 0.508 | g/kW-hr |  |  | 0.003 | g/kW-hr |  |  | 0.005 | g/kW-hr | 1 | Steady-State Multiplicative |  | 1.914 |  | 1.914 |  | 2.929 | 0.5 | [5 empty] | 0.0 | 20.6 |  |  | 0.8 | 627.4 | 0.222 |  | 2016-03-31 13:14 | 2016-01-01
Engine Distributors, Inc. | EDI | LEDIB06.2RSG | 2020 | Standard | 5000 Hours / 7 Years |  |  | Yes | No | Yes | JEDIB06.2RSG | Electronic Compensation | 8 | V | Dual-Fuel (Two or more separate fuel sources, separate combustion) | LPG/Propane | 1048 D2 | Mixer | Y | 6.2L | 146 | 3600 | 4-Stroke | Overhead | 1 | 1 | Yes | Heated | Yes | Water/Coolant mixture | Naturally Aspirated | EControls, Inc | LEDIBM0047637 | Mobile Part 1048 | 0.43 | g/kW-hr | 0.03 | g/kW-hr |  |  |  |  | 0.04 | g/kW-hr | 1.591 | Steady-State Multiplicative |  | 1 |  | 1 |  | 2.723 | 0.7 |  |  |  |  | 0.1 |  | 20.6 |  |  | 0.8 | 887 | 0.02 | 0.01 | 2019-09-05 11:10 | 2020-01-01
Weichai America Corporation | WCA | LWCAB04.5WHG | 2020 | Standard | 5000 Hours / 7 Years |  |  | No | Yes | Yes | KWCAB04.5WHG | Electronic Compensation | 4 | Inline | Dual-Fuel (Two or more separate fuel sources, separate combustion) | Natural Gas | ISO D-1 | Mixer | Y | 4.5L | 57.9 | 2200 | 4-Stroke | Overhead | 1 | 1 | Yes | Heated | Yes | Water/Coolant mixture | Naturally Aspirated | Excel Engineering | LWCABM0050508 | Stationary Part 1048 | 2.04 | g/kW-hr |  |  | 0 | g/kW-hr |  |  | 0.23 | g/kW-hr | 1.591 | Steady-State Multiplicative |  | 1 |  | 1 |  | 2.723 | 3.2 | [5 empty] | 0.6 | 20.6 |  |  | 0.8 | 685 | 0.01 | 0 | 2020-01-30 15:54 | 2020-02-15
Zenith Power Products | ZPP | JZPPB04.4P44 | 2018 | Standard | 5000 Hours / 7 Years |  |  | Yes | Yes | Yes | 8ZPPB04.4P44 | Electronic Compensation | 6 | Inline | Dual-Fuel (Two or more separate fuel sources, separate combustion) | Natural Gas | ISO D-1 | Carburetor | Y | 4.4L | 81 | 3000 | 4-Stroke | Overhead | 1 | 1 | Yes | Heated | Yes | Water/Coolant mixture | Naturally Aspirated | Zenith Power Products | JZPPBM0038349 | Stationary Part 1048 | 1.09 | g/kW-hr |  |  | 0 | g/kW-hr |  |  | 0.21 | g/kW-hr | 1.591 | Steady-State Multiplicative |  | 1 |  | 1 |  | 2.723 | 1.7 | [5 empty] | 0.6 | 4.4 |  |  | 2.7 |  |  |  | 2017-12-07 20:33 | 2018-01-01
Generac Power Systems, Inc. | GNX | KGNXB02.42NN | 2019 | Standard |  |  |  | No | No | Yes | JGNXB02.42NN | No Compensation Required | 4 | Inline | Single Fuel | Natural Gas | G2 | Mixer | N | 2.4L | 60 | 3600 | 4-Stroke | Overhead | 1 | 1 | No |  | No | Water/Coolant mixture | Naturally Aspirated, Turbocharged | Intertek Carnot Emission Services | KGNXBM0043183 | Part 90 Phase 1 | 101.5 | g/kW-hr |  |  | 2.05 | g/kW-hr |  |  | 5.28 | g/kW-hr | 1 | Steady-State Multiplicative |  |  |  | 1 |  | 1 | 101.5 | [5 empty] | 7.3 | 519 |  |  | 13.4 | 678.5 |  |  | 2018-11-02 12:48 | 2018-12-15
Power Solutions International, Inc. | PSI | RPSIB04.3GLP | 2024 | Standard | 5000 Hours / 7 Years |  |  | No | No | Yes | GPSIB04.3GLP | Electronic Compensation | 6 | V | Dual-Fuel (Two or more separate fuel sources, separate combustion) | Natural Gas | Part 1048 Transient | Mixer | Y | 4.3L | 89.5 | 3000 | 4-Stroke | Overhead | 1 | 1 | Yes | Heated | Yes | Water/Coolant mixture | Naturally Aspirated | Electronic Microsystems | RPSIBM0069723 | Mobile Part 1048 | 0.513 | g/kW-hr |  |  | 0 | g/kW-hr |  |  | 0.08 | g/kW-hr | 2.106 | Transient Multiplicative |  | 1.943 |  | 1.943 |  | 2.019 | 1.1 | [5 empty] | 0.2 | 20.6 |  |  | 0.8 | 802.7 | 0.119 | 0.02 | 2023-04-15 11:54 | 2024-01-01
Kubota Corporation | KBX | KKBXB01.5PFA | 2019 | Standard | 5000 Hours / 7 Years |  |  | No | No | Yes | FKBXB01.5PFA | Electronic Compensation | 4 | Inline | Dual-Fuel (Two or more separate fuel sources, separate combustion) | Natural Gas | Part 1048 Transient | Mixer | Y | 1.5L | 40.48 | 3609 | 4-Stroke | Overhead | 1 | 1 | Yes | Heated | Yes | Water/Coolant mixture | Naturally Aspirated | Kubota Japan | KKBXBM0042430 | Mobile Part 1048 | 1.55 | g/kW-hr |  |  | 0.02 | g/kW-hr |  |  | 0 | g/kW-hr | 1.652 | Transient Multiplicative |  | 2.384 |  | 2.384 |  | 3.79 | 2.6 | [5 empty] | 0.0 | 20.6 |  |  | 0.8 | 891 | 0.055 | 0 | 2018-10-08 21:01 | 2019-01-01
Industrial-Irrigation Services, Inc. | INR | PINRB06.2CSE | 2023 | Standard | 5000 Hours / 7 Years |  |  | Yes | Yes | Yes | KINRB06.2CSE | Electronic Compensation | 8 | V | Dual-Fuel (Two or more separate fuel sources, separate combustion) | LPG/Propane | 1048 D2 | Carburetor | Y | 5.7L, 6.2L | 151 | 3000 | 4-Stroke | Overhead | 1 | 1 | Yes | Heated | Yes | Water/Coolant mixture | Naturally Aspirated | Woodward Engine Lab | PINRBM0068387 | Stationary Part 1048 | 0.17 | g/kW-hr | 0.05 | g/kW-hr |  |  |  |  | 0.01 | g/kW-hr | 1.591 | Steady-State Multiplicative |  | 1 |  | 1 |  | 2.723 | 0.3 |  |  |  |  | 0.1 |  | 7.9 |  |  | 1.7 | 844 | 0.03 |  | 2022-12-15 16:50 | 2023-01-01
Power Solutions International, Inc. | PSI | RPSIB8.80NGP | 2024 | Standard | Alternative Useful Life | 8760 | Alternative useful life is equivalent to the basic mechanical engine warranty in hours. | No | Yes | Yes | DPSIB8.80NGP | Electronic Compensation | 8 | V | Dual-Fuel (Two or more separate fuel sources, separate combustion) | Natural Gas | 1048 D2 | Mixer | Y | 8.8L | 183 | 3000 | 4-Stroke | Overhead | 1 | 1 | Yes | Heated | Yes | Water/Coolant mixture | Naturally Aspirated | Electronic Microsystems | RPSIBM0069869 | Mobile Part 1048 | 0.422 | g/kW-hr |  |  | 0.001 | g/kW-hr |  |  | 0.025 | g/kW-hr | 1 | Steady-State Multiplicative |  | 1.914 |  | 1.914 |  | 2.929 | 0.4 | [5 empty] | 0.1 | 20.6 |  |  | 0.8 | 630.3 | 0.116 |  | 2023-04-19 01:09 | 2024-01-01
Wisconsin Engines, LLC. | WML | FWMLB02.7TM2 | 2015 | Standard | 5000 Hours / 7 Years |  |  | Yes | Yes | Yes | CWMLB02.7TM2 | Electronic Compensation | 4 | Inline | Single Fuel | Natural Gas | 1048 High Load Cycle | Mixer | Y | 2.7L | 42.5 | 2400 | 4-Stroke | Overhead | 1 | 1 | Yes | Heated | Yes | Water/Coolant mixture | Naturally Aspirated | Company Headquarters | FWMLBM0021560 | Stationary | 0.283 | g/kW-hr | 0.064 | g/kW-hr | 0.021 | g/kW-hr |  |  | 0 | g/kW-hr | 1.591 | Steady-State Multiplicative |  | 1 |  | 1 |  | 2.723 | 0.5 |  |  |  |  | 0.1 | 0.0 | 4.4 |  |  | 2.7 | 594.864 | 0.043 |  | 2014-10-15 09:00 | 2015-01-01
Kubota Corporation | KBX | GKBXB02.5HFA | 2016 | Standard | 5000 Hours / 7 Years |  |  | No | No | Yes | EKBXB02.5HFA | Electronic Compensation | 4 | Inline | Dual-Fuel (Two or more separate fuel sources, separate combustion) | LPG/Propane | Part 1048 Transient | Mixer | Y | 2.5L | 43.8 | 2753 | 4-Stroke | Overhead | 1 | 1 | Yes | Heated | Yes | Water/Coolant mixture | Naturally Aspirated | Kubota Japan | GKBXBM0027856 | Mobile Part 1048 | 2.45 | g/kW-hr | 0.02 | g/kW-hr |  |  |  |  | 0.04 | g/kW-hr | 1.652 | Transient Multiplicative |  | 2.384 |  | 2.384 |  | 3.79 | 4.0 |  |  |  |  | 0.2 |  | 20.6 |  |  | 0.8 | 965 | 0.003 | 0 | 2015-12-08 04:29 | 2016-01-01
Weichai America Corporation | WCA | MWCAB09.7GTA | 2021 | Standard | 5000 Hours / 7 Years |  |  | No | Yes | Yes | JWCAB09.7GTA | Electronic Compensation | 6 | Inline | Dual-Fuel (Two or more separate fuel sources, separate combustion) | Natural Gas | 1048 D2 | Mixer | Y | 9.7L | 242 | 2200 | 4-Stroke | Overhead | 2 | 2 | Yes | Heated | Yes | Water/Coolant mixture | Turbocharged | Econtrols, Inc. | MWCABM0055269 | Mobile Part 1048 | 1.118 | g/kW-hr |  |  | 0.016 | g/kW-hr |  |  | 0.045 | g/kW-hr | 1.591 | Steady-State Multiplicative |  | 1 |  | 1 |  | 2.723 | 1.8 | [5 empty] | 0.1 | 20.6 |  |  | 0.8 | 715.003 | 0.905 | 0.01 | 2020-11-03 17:09 | 2021-01-01
KEM Equipment, Inc. | KEM | PKEMB10.3WHG | 2023 | Standard | 5000 Hours / 7 Years |  |  | Yes | Yes | Yes | GKEMB10.3WHG | Electronic Compensation | 8 | V | Dual-Fuel (Two or more separate fuel sources, separate combustion) | Natural Gas | 1048 D2 | Mixer | Y | 10.3L | 150.7 | 2200 | 4-Stroke | Overhead | 1 | 1 | Yes | Heated | Yes | Water/Coolant mixture | Naturally Aspirated | KEM Emission Certificate Test Laboratory | PKEMBM0066723 | Mobile Part 1048 | 1.33 | g/kW-hr |  |  | 0.12 | g/kW-hr |  |  | 0.1 | g/kW-hr | 1.591 | Steady-State Multiplicative |  | 1 |  | 1 |  | 2.723 | 2.1 | [5 empty] | 0.4 | 20.6 |  |  | 0.8 | 615 | 0.1 |  | 2022-09-26 20:01 | 2023-01-01
EMPCO llc | EMP | REMPB02.5KLP | 2024 | Standard | 5000 Hours / 7 Years |  |  | No | No | No |  | No Compensation Required | 4 | Inline | Single Fuel | LPG/Propane | C2 | Multiport Injection | Y | 2.1L, 2.5L | 47 | 2700 | 4-Stroke | Overhead | 1 | 1 | Yes | Heated | Yes | Water/Coolant mixture | Naturally Aspirated | EControls | REMPBM0078444 | Mobile Part 1048 | 0.663 | g/kW-hr | 0.14 | g/kW-hr |  |  |  |  | 0.079 | g/kW-hr | 1 | Steady-State Multiplicative |  | 0 |  |  |  | 0 | 0.7 |  |  |  |  | 0.2 |  | 20.6 |  |  | 0.8 |  | 0.134 | 0 | 2024-08-06 07:44 | 2024-10-01
Industrial-Irrigation Services, Inc. | INR | LINRB10.3CSE | 2020 | Standard | 5000 Hours / 7 Years |  |  | Yes | Yes | No |  | Electronic Compensation | 8 | V | Dual-Fuel (Two or more separate fuel sources, separate combustion) | Natural Gas | 1048 D2 | Carburetor | Y | 10.3L | 215 | 2800 | 4-Stroke | Overhead | 1 | 1 | Yes | Heated | Yes | Water/Coolant mixture | Naturally Aspirated | Woodward Engine Lab | LINRBM0050266 | Mobile Part 1048 | 0.12 | g/kW-hr |  |  | 0 | g/kW-hr |  |  | 0 | g/kW-hr | 1.591 | Steady-State Multiplicative |  | 1 |  | 1 |  | 2.723 | 0.2 | [5 empty] | 0.0 | 7.9 |  |  | 1.7 | 702 | 0.18 |  | 2020-01-10 12:54 | 2020-02-01
Zenith Power Products | ZPP | LZPPB05.7NAS | 2020 | Standard | 5000 Hours / 7 Years |  |  | Yes | Yes | Yes | GZPPB05.7NAS | Electronic Compensation | 8 | V | Dual-Fuel (Two or more separate fuel sources, separate combustion) | Natural Gas | 1048 D2 | Mixer | Y | 5.7L | 102 | 2600 | 4-Stroke | Overhead | 1 | 1 | Yes | Heated | Yes | Water/Coolant mixture | Naturally Aspirated | Zenith Power Products | LZPPBM0049628 | Mobile Part 1048 | 0.43 | g/kW-hr |  |  | 0 | g/kW-hr |  |  | 0.13 | g/kW-hr | 1.591 | Steady-State Multiplicative |  | 1 |  | 1 |  | 2.723 | 0.7 | [5 empty] | 0.4 | 4.4 |  |  | 2.7 | 631 | 0.05 |  | 2019-12-03 18:13 | 2020-01-01
Power Solutions International, Inc. | PSI | NPSIB2.40GLP | 2022 | Standard | 5000 Hours / 7 Years |  |  | No | No | Yes | CPSIB2.40GLP | No Compensation Required | 4 | Inline | Dual-Fuel (Two or more separate fuel sources, separate combustion) | LPG/Propane | C2 | Mixer | Y | 2L, 2.4L | 52 | 2800 | 4-Stroke | Overhead | 2 | 2 | Yes | Heated | Yes | Water/Coolant mixture | Naturally Aspirated | Electronic Microsystems | NPSIBM0063794 | Mobile Part 1048 | 0.587 | g/kW-hr | 0.008 | g/kW-hr |  |  |  |  | 0.037 | g/kW-hr | 1 | Steady-State Multiplicative |  | 1 |  | 1 |  | 1 | 0.6 |  |  |  |  | 0.0 |  | 4.4 |  |  | 2.7 | 936.9 | 0 |  | 2022-05-03 10:23 | 2022-01-03
Power Solutions International, Inc. | PSI | PPSIB39.2NGP | 2023 | Standard | Alternative Useful Life | 8760 | Alternative useful life is equivalent to the basic mechanical engine warranty in hours. | No | Yes | Yes | KPSIB39.2NGP | Electronic Compensation | 12 | V | Dual-Fuel (Two or more separate fuel sources, separate combustion) | Natural Gas | ISO D-1 | Mixer | Y | 39.2L | 952 | 1800 | 4-Stroke | Overhead | 2 | 2 | Yes | Heated | Yes | Water/Coolant mixture | Turbocharged | Excel Engineering | PPSIBM0072838 | Part 60 Subpart JJJJ Table 1 | 0.078 | g/Hp-hr |  |  |  |  | 0 | g/Hp-hr | 0.035 | g/Hp-hr | 0.108 | Steady-State Additive |  |  |  |  | 0.018 | 0.229 | 0.2 |  |  | 0.0 | 0.3 |  |  | 2 | 0.7 | 1 |  | 434 | 0.15 | 0 | 2023-09-21 13:10 | 2023-10-05
Polar Power Inc | PPI | RPPIB2.24L4Y | 2024 | Standard | 5000 Hours / 7 Years |  |  | Yes | Yes | Yes | NPPIB2.24L4Y | Electronic Compensation | 4 | Inline | Single Fuel | LPG/Propane | 1048 D2 | Carburetor | Y | 2.2L | 35.5 | 2600 | 4-Stroke | Overhead | 1 | 1 | Yes | Heated | Yes | Water/Coolant mixture | Naturally Aspirated | Intertek Carnot Emission Services | RPPIBM0074014 | Mobile Part 1048 | 0.188 | g/kW-hr | 0.2697 | g/kW-hr |  |  |  |  | 0.0023 | g/kW-hr | 1.591 | Steady-State Multiplicative |  | 1 |  |  |  | 2.723 | 0.3 |  |  |  |  | 0.3 |  | 4.4 |  |  | 2.7 | 794.7 | 0.2061 | 0.0008 | 2023-11-08 16:50 | 2024-01-01
Power Solutions International, Inc. | PSI | FPSIB5.702ED | 2015 | Standard | Alternative Useful Life | 500 | 2 years/500 hours per 40 CFR 90 Phase 1 for emergency stationary 25-130hp. | No | Yes | Yes | 9PSIB5.702ED | Electronic Compensation | 8 | V | Dual-Fuel (Two or more separate fuel sources, separate combustion) | LPG/Propane | G2 | Mixer | Y | 5L, 5.7L | 96 | 2650 | 4-Stroke | Overhead | 1 | 1 | Yes | Heated | Yes | Water/Coolant mixture | Naturally Aspirated | Intertek Carnot Emission Services | FPSIBM0020114 | Stationary | 34.83 | g/kW-hr | 1.06 | g/kW-hr |  |  |  |  | 7.2 | g/kW-hr | 0 | Steady-State Additive |  | 0 |  | 0 |  | 0 | 34.8 |  |  |  |  | 8.3 |  | 519 |  |  | 13.4 | 915.75 |  |  | 2014-08-07 07:52 | 2015-01-01
Power Solutions International, Inc. | PSI | NPSIB8.10TNP | 2022 | Standard | Alternative Useful Life | 8760 | Alternative useful life is equivalent to the basic mechanical engine warranty in hours. | No | Yes | Yes | BPWRB8.10TNP | Electronic Compensation | 6 | Inline | Dual-Fuel (Two or more separate fuel sources, separate combustion) | Natural Gas | 1048 D2 | Mixer | Y | 8.1L | 182 | 2000 | 4-Stroke | Overhead | 1 | 1 | Yes | Heated | Yes | Water/Coolant mixture | Turbocharged | Intertek Carnot Emission Services | NPSIBM0057854 | Mobile Part 1048 | 0.177 | g/kW-hr |  |  | 0.021 | g/kW-hr |  |  | 0.006 | g/kW-hr | 0.145 | Steady-State Additive |  | 0.025 |  | 0.025 |  | 0.307 | 0.3 | [5 empty] | 0.4 | 4.4 |  |  | 2.7 | 662.75 | 0.826 |  | 2021-06-02 13:29 | 2022-01-03
Industrial-Irrigation Services, Inc. | INR | LINRB06.2CSE | 2020 | Standard | 5000 Hours / 7 Years |  |  | Yes | Yes | Yes | KINRB06.2CSE | Electronic Compensation | 8 | V | Dual-Fuel (Two or more separate fuel sources, separate combustion) | Natural Gas | 1048 D2 | Carburetor | Y | 5.7L, 6.2L | 121.5 | 3000 | 4-Stroke | Overhead | 1 | 1 | Yes | Heated | Yes | Water/Coolant mixture | Naturally Aspirated | Woodward Engine Lab | LINRBM0050158 | Mobile Part 1048 | 0.16 | g/kW-hr |  |  | 0.04 | g/kW-hr |  |  | 0.11 | g/kW-hr | 1.591 | Steady-State Multiplicative |  | 1 |  | 1 |  | 2.723 | 0.3 | [5 empty] | 0.3 | 7.9 |  |  | 1.7 | 799 | 0.25 |  | 2020-01-03 18:16 | 2020-01-15
Zenith Power Products | ZPP | LZPPB01.6GAM | 2020 | Standard | 5000 Hours / 7 Years |  |  | Yes | Yes | Yes | KZPPB01.6GAM | Electronic Compensation | 4 | Inline | Dual-Fuel (Two or more separate fuel sources, separate combustion) | Natural Gas | ISO D-1 | Carburetor | Y | 1.6L | 37.1 | 4500 | 4-Stroke | Overhead | 2 | 2 | Yes | Heated | Yes | Water/Coolant mixture | Naturally Aspirated | Zenith Power Products 2 | LZPPBM0053534 | Stationary Part 1048 | 1 | g/kW-hr |  |  | 0.01 | g/kW-hr |  |  | 0.02 | g/kW-hr | 1.591 | Steady-State Multiplicative |  | 1 |  | 1 |  | 2.723 | 1.6 | [5 empty] | 0.1 | 20.6 |  |  | 0.8 | 509 | 0.3 |  | 2020-09-14 15:43 | 2020-09-15
Springfield Remanufacturing Corp. | SPR | DSPRB06.2SCM | 2013 | Standard | 5000 Hours / 7 Years |  |  | Yes | Yes | Yes | CSPRB06.2SCM | Electronic Compensation | 8 | V | Dual-Fuel (Two or more separate fuel sources, separate combustion) | LPG/Propane | 1048 D2 | Carburetor | Y | 5.7L, 6.2L | 105 | 2800 | 4-Stroke | Overhead | 1 | 1 | Yes | Heated | Yes | Water/Coolant mixture | Naturally Aspirated | Impco Technologies (Detroit) | DSPRBM0015260 | Mobile | 0.38 | g/kW-hr | 0.07 | g/kW-hr |  |  |  |  | 0.09 | g/kW-hr | 1.591 | Steady-State Multiplicative |  | 1 |  | 1 |  | 2.723 | 0.6 |  |  |  |  | 0.3 |  | 4.4 |  |  | 2.7 | 995 |  |  | 2013-06-26 13:47 | 2013-07-01
Engine Distributors, Inc. | EDI | KEDIB06.8EP0 | 2019 | Standard |  |  |  | Yes | Yes | Yes | EEDIB06.8EP0 | Electronic Compensation | 10 | V | Single Fuel | LPG/Propane | G2 | Carburetor | Y | 6.8L | 92.2 | 2900 | 4-Stroke | Overhead | 1 | 1 | Yes | Heated | Yes | Water/Coolant mixture | Naturally Aspirated | Electronic Microsystems Llc | KEDIBM0041546 | Part 90 Phase 1 | 93.3 | g/kW-hr | 1.1 | g/kW-hr |  |  |  |  | 6.57 | g/kW-hr | 0 | Steady-State Additive |  | 0 |  |  |  | 0 | 93.3 |  |  |  |  | 7.7 |  | 519 |  |  | 13.4 | 834 | 0 |  | 2018-08-29 15:12 | 2019-01-01
Weichai America Corporation | WCA | PWCAB19.6GTA | 2023 | Standard | 5000 Hours / 7 Years |  |  | No | Yes | Yes | LWCAB19.6GTA | Electronic Compensation | 6 | Inline | Dual-Fuel (Two or more separate fuel sources, separate combustion) | Natural Gas | 1048 D2 | Mixer | Y | 19.6L | 511 | 1800 | 4-Stroke | Overhead | 2 | 2 | Yes | Heated | Yes | Water/Coolant mixture | Turbocharged | Econtrols, Inc. | PWCABM0067923 | Mobile Part 1048 | 0.202 | g/kW-hr |  |  | 0.031 | g/kW-hr |  |  | 0.017 | g/kW-hr | 1.591 | Steady-State Multiplicative |  | 1 |  | 1 |  | 2.723 | 0.3 | [5 empty] | 0.1 | 20.6 |  |  | 0.8 | 596.678 | 0.623 | 0 | 2022-11-18 17:24 | 2023-01-01
SRC Automotive, Inc. | SRX | BSRXB08.0STA | 2011 | Standard | 5000 Hours / 7 Years |  |  | Yes | Yes | Yes | ASRXB08.0STA | Electronic Compensation | 8 | V | Dual-Fuel (Two or more separate fuel sources, separate combustion) | Natural Gas | ISO D-1 | Carburetor | Y | 7.4L, 8L | 164 | 2800 | 4-Stroke | Overhead | 1 | 1 | Yes | Heated | Yes | Water/Coolant mixture | Naturally Aspirated | Electronic MicroSystems | BSRXBM0001259 | Stationary | 0.17 | g/kW-hr |  |  |  |  | 0 | g/kW-hr | 0.02 | g/kW-hr | 0.432 | Steady-State Additive |  |  |  |  | 0 | 0.08 | 0.6 |  |  | 0.0 | 0.1 |  |  | 2.7 | 0.9 | 1.3 | 2.7 |  |  |  | 2010-11-30 10:03 | 2011-01-01
Power Solutions International, Inc. | PSI | JPSIB8.10TNP | 2018 | Standard | 5000 Hours / 7 Years |  |  | No | Yes | Yes | APWRB8.10TNP | Electronic Compensation | 6 | Inline | Dual-Fuel (Two or more separate fuel sources, separate combustion) | LPG/Propane | 1048 D2 | Mixer | Y | 8.1L | 182 | 2000 | 4-Stroke | Overhead | 1 | 1 | Yes | Heated | Yes | Water/Coolant mixture | Turbocharged | Intertek Carnot Emission Services | JPSIBM0036257 | Stationary Part 1048 | 0.525 | g/kW-hr | 0.094 | g/kW-hr |  |  |  |  | 0.013 | g/kW-hr | 1.01 | Steady-State Multiplicative |  | 2.798 |  | 2.798 |  | 2.465 | 0.5 |  |  |  |  | 0.3 |  | 4.4 |  |  | 2.7 | 808.4 |  |  | 2017-09-01 08:14 | 2018-01-01
Origin Engines | ORG | LORGB04.3PNA | 2020 | Standard | 5000 Hours / 7 Years |  |  | Yes | Yes | No |  | Electronic Compensation | 6 | V | Dual-Fuel (Two or more separate fuel sources, separate combustion) | LPG/Propane | 1048 D2 | Carburetor | Y | 4.3L | 84 | 2800 | 4-Stroke | Overhead | 1 | 1 | Yes | Heated | Yes | Water/Coolant mixture | Naturally Aspirated | Electronic MicroSystems | LORGBM0051512 | Stationary Part 1048 | 0.16 | g/kW-hr | 0.09 | g/kW-hr |  |  |  |  | 0.12 | g/kW-hr | 1.591 | Steady-State Multiplicative |  | 1 |  | 1 |  | 2.723 | 0.3 |  |  |  |  | 0.4 |  | 20.6 |  |  | 0.8 | 848 | 0 | 0.04 | 2020-04-29 14:20 | 2020-06-01
Generac Power Systems, Inc. | GNX | PGNXB.9992VL | 2023 | Standard |  |  |  | No | No | Yes | EGNXB.9992VL | No Compensation Required | 2 | V | Single Fuel | LPG/Propane | Alternate/Special Test Procedure | Mixer | N | 1L | 24.1 | 3600 | 4-Stroke | Overhead | 1 | 1 | No |  | No | Air | Naturally Aspirated | The Waukesha Facility (HQ) | PGNXBM0066099 | Part 90 Phase 1 | 201.8023 | g/kW-hr | 1.4953 | g/kW-hr |  |  |  |  | 2.7194 | g/kW-hr | 1 | Steady-State Multiplicative |  | 1 |  |  |  | 1 | 201.8 |  |  |  |  | 4.2 |  | 519 |  |  | 13.4 |  | 0.2372 |  | 2022-09-02 16:08 | 2022-09-02
Engine Distributors, Inc. | EDI | KEDIB06.8WSG | 2019 | Standard | 5000 Hours / 7 Years |  |  | Yes | No | Yes | AEDIB06.8WSG | Electronic Compensation | 10 | V | Dual-Fuel (Two or more separate fuel sources, separate combustion) | Natural Gas | Part 1048 Transient | Mixer | Y | 6.8L | 170.7 | 3200 | 4-Stroke | Overhead | 1 | 1 | Yes | Heated | Yes | Water/Coolant mixture | Naturally Aspirated | Intertek Carnot Emission Services | KEDIBM0041512 | Mobile Part 1048 | 0.36 | g/kW-hr |  |  | 0.05 | g/kW-hr |  |  | 0.06 | g/kW-hr | 2.201 | Transient Multiplicative |  | 0 |  | 0 |  | 0.282 | 0.8 | [5 empty] | 0.4 | 20.6 |  |  | 0.8 | 757 |  |  | 2018-08-29 14:17 | 2019-01-01
Arrow Engine Company | ARW | MARWB05.4A54 | 2021 | Standard | 5000 Hours / 7 Years |  |  | Yes | Yes | No |  | Electronic Compensation | 6 | V | Dual-Fuel (Two or more separate fuel sources, separate combustion) | Natural Gas | 1048 D2 | Carburetor | Y | 5.4L | 62.5 | 1800 | 4-Stroke | Overhead | 1 | 1 | Yes | Heated | Yes | Water/Coolant mixture | Naturally Aspirated | Woodward | MARWBM0057000 | Mobile Part 1048 | 0.31 | g/kW-hr |  |  | 0.17 | g/kW-hr |  |  | 0.03 | g/kW-hr | 1.591 | Steady-State Multiplicative |  | 1 |  | 1 |  | 2.723 | 0.5 | [5 empty] | 0.3 | 4.4 |  |  | 2.7 | 917 | 2.17 |  | 2021-03-21 16:20 | 2021-05-03
Power Solutions International, Inc. | PSI | LPSIB5.70MLP | 2020 | Standard | 5000 Hours / 7 Years |  |  | No | Yes | Yes | APSIB5.70MLP | Electronic Compensation | 8 | V | Single Fuel | LPG/Propane | C2 | Mixer | Y | 5.7L | 99.3 | 2400 | 4-Stroke | Overhead | 1 | 1 | Yes | Heated | Yes | Water/Coolant mixture | Naturally Aspirated | Intertek Carnot Emission Services | LPSIBM0045599 | Mobile Part 1048 | 0.25 | g/kW-hr | 0.04 | g/kW-hr |  |  |  |  | 0 | g/kW-hr | 1 | Steady-State Multiplicative |  | 4.719 |  |  |  | 1.933 | 0.2 |  |  |  |  | 0.2 |  | 4.4 |  |  | 2.7 | 885.7 |  |  | 2019-05-03 10:04 | 2020-01-01
Engine Distributors, Inc. | EDI | MEDIB03.5LSG | 2021 | Standard | 5000 Hours / 7 Years |  |  | Yes | No | No |  | Electronic Compensation | 6 | V | Dual-Fuel (Two or more separate fuel sources, separate combustion) | Natural Gas | ISO D-1 | Mixer | Y | 3.5L | 90.5 | 3600 | 4-Stroke | Overhead | 2 | 2 | Yes | Heated | Yes | Water/Coolant mixture | Naturally Aspirated | Electronic Microsystems Llc | MEDIBM0057121 | Stationary Part 1048 | 2.99 | g/kW-hr |  |  | 0.03 | g/kW-hr |  |  | 0.01 | g/kW-hr | 1.591 | Steady-State Multiplicative |  | 1 |  | 1 |  | 2.723 | 4.8 | [5 empty] | 0.1 | 20.6 |  |  | 0.8 | 620 | 1.68 | 0.01 | 2021-04-06 18:44 | 2021-05-01
INNIO Waukesha Gas Engines Inc. | DRS | PDRSB115.VHP | 2023 | Standard | Alternative Useful Life | 24000 | Please see Test Report and Maintenance Schedule | Yes | Yes | Yes | DDRSB115.VHP | Electronic Compensation | 12 | V | Dual-Fuel (Two or more separate fuel sources, separate combustion) | LPG/Propane | 1048 D2 | Carburetor | Y | 95L, 115L | 1252.8 | 1200 | 4-Stroke | Overhead | 2 | 2 | Yes | Unheated | Yes | Water/Coolant mixture | Turbocharged | CE-Cert | PDRSBM0068510 | Stationary Part 1048 | 1.16 | g/kW-hr | 0.07 | g/kW-hr |  |  |  |  | 0.02 | g/kW-hr | 5.56 | Steady-State Multiplicative |  | 0.02 |  |  |  | 0.3 | 6.4 |  |  |  |  | 0.4 |  | 20.6 |  |  | 0.8 | 961 | 0.05 |  | 2022-12-16 12:14 | 2023-01-01
Cummins Inc. | CEX | CCEXB08.1GDA | 2012 | Standard | Alternative Useful Life | 1000 | 1000hrs/7yrs | No | No | Yes | BCEXB08.1GDA | Electronic Compensation | 8 | V | Dual-Fuel (Two or more separate fuel sources, separate combustion) | Natural Gas | ISO D-1 | Mixer | Y | 8.1L | 148 | 1800 | 4-Stroke | Overhead | 1 | 1 | Yes | Heated | Yes | Water/Coolant mixture | Turbocharged | Cummins Power Generation | CCEXBM0006222 | Stationary | 0.52 | g/kW-hr |  |  |  |  | 0.53 | g/kW-hr | 0.04 | g/kW-hr | 1.717 | Steady-State Multiplicative |  | 1.618 |  |  | 1 | 3.597 | 0.9 |  |  | 0.5 | 0.1 |  |  | 4 | 1 | 2 | 2.7 |  |  |  | 2011-11-01 16:39 | 2012-01-01
Power Solutions International, Inc. | PSI | GPSIB04.3GLP | 2016 | Standard | 5000 Hours / 7 Years |  |  | No | No | No |  | Electronic Compensation | 6 | V | Dual-Fuel (Two or more separate fuel sources, separate combustion) | Natural Gas | ISO D-1 | Mixer | Y | 4.3L | 89.5 | 3000 | 4-Stroke | Overhead | 1 | 1 | Yes | Heated | Yes | Water/Coolant mixture | Naturally Aspirated | Electronic Microsystems | GPSIBM0026420 | Part 60 Subpart JJJJ Table 1 | 0.932 | g/Hp-hr |  |  |  |  | 0.015 | g/Hp-hr | 0.002 | g/Hp-hr | 1 | Steady-State Multiplicative |  |  |  |  | 1.914 | 2.929 | 0.9 |  |  | 0.0 | 0.0 |  |  | 2 | 0.7 | 1 |  | 454.5 | 0.433 |  | 2015-10-05 14:41 | 2016-01-01
Zenith Power Products | ZPP | EZPPB04.4P44 | 2014 | Standard | 5000 Hours / 7 Years |  |  | Yes | Yes | Yes | 8ZPPB04.4P44 | Electronic Compensation | 6 | Inline | Dual-Fuel (Two or more separate fuel sources, separate combustion) | Natural Gas | ISO D-1 | Carburetor | Y | 4.4L | 81 | 3000 | 4-Stroke | Overhead | 1 | 1 | Yes | Heated | Yes | Water/Coolant mixture | Naturally Aspirated | Zenith Power Products | EZPPBM0018285 | Stationary | 1.09 | g/kW-hr |  |  | 0 | g/kW-hr |  |  | 0.21 | g/kW-hr | 1.591 | Steady-State Multiplicative |  | 1 |  | 1 |  | 2.723 | 1.7 | [5 empty] | 0.6 | 4.4 |  |  | 2.7 |  |  |  | 2014-01-02 20:57 | 2014-01-20
Origin Engines | ORG | PORGB10.3PTA | 2023 | Standard | 5000 Hours / 7 Years |  |  | Yes | Yes | No |  | Electronic Compensation | 8 | V | Dual-Fuel (Two or more separate fuel sources, separate combustion) | LPG/Propane | 1048 D2 | Carburetor | Y | 9.1L, 10.3L | 157 | 1800 | 4-Stroke | Overhead | 1 | 1 | Yes | Heated | Yes | Water/Coolant mixture | Turbocharged | Electronic MicroSystems | PORGBM0069385 | Mobile Part 1048 | 3.68 | g/kW-hr | 0.14 | g/kW-hr |  |  |  |  | 0.09 | g/kW-hr | 1.591 | Steady-State Multiplicative |  | 1 |  | 1 |  | 2.723 | 5.9 |  |  |  |  | 0.4 |  | 20.6 |  |  | 0.8 | 816 | 0 | 0.03 | 2023-03-08 16:48 | 2023-03-15
Engine Distributors, Inc. | EDI | EEDIB02.5MSG | 2014 | Standard | 5000 Hours / 7 Years |  |  | Yes | Yes | Yes | CEDIB02.5MSG | Electronic Compensation | 4 | Inline | Dual-Fuel (Two or more separate fuel sources, separate combustion) | LPG/Propane | 1048 D2 | Mixer | Y | 2.5L | 64.3 | 3200 | 4-Stroke | Overhead | 2 | 2 | Yes | Heated | Yes | Water/Coolant mixture | Naturally Aspirated | EControls, Inc | EEDIBM0015520 | Mobile | 0.35 | g/kW-hr | 0.05 | g/kW-hr |  |  |  |  | 0.01 | g/kW-hr | 1.591 | Steady-State Multiplicative |  | 0 |  | 0 |  | 0.08 | 0.6 |  |  |  |  | 0.1 |  | 20.6 |  |  | 0.8 | 810 | 0.01 |  | 2013-07-17 18:18 | 2014-01-01
Origin Engines | ORG | GORGB08.0STA | 2016 | Standard | 5000 Hours / 7 Years |  |  | Yes | Yes | Yes | DORGB08.0STA | Electronic Compensation | 8 | V | Dual-Fuel (Two or more separate fuel sources, separate combustion) | Natural Gas | ISO D-1 | Carburetor | Y | 8L | 169 | 2800 | 4-Stroke | Overhead | 1 | 1 | Yes | Heated | Yes | Water/Coolant mixture | Naturally Aspirated | Electronic MicroSystems | GORGBM0027589 | Part 60 Subpart JJJJ Table 1 | 0.34 | g/kW-hr |  |  |  |  | 0 | g/kW-hr | 0.01 | g/kW-hr | 1.591 | Steady-State Multiplicative |  |  |  |  | 1 | 2.723 | 0.5 |  |  | 0.0 | 0.0 |  |  | 20.6 | 0.9 | 1.3 | 0.8 | 615 | 0.27 |  | 2015-11-30 18:14 | 2016-01-01
Zenith Power Products | ZPP | CZPPB02.0H20 | 2012 | Standard | 5000 Hours / 7 Years |  |  | Yes | Yes | Yes | 6ZPPB02.0H20 | Electronic Compensation | 4 | Inline | Dual-Fuel (Two or more separate fuel sources, separate combustion) | LPG/Propane | Part 1048 Transient | Carburetor | Y | 2L | 44.4 | 3000 | 4-Stroke | Overhead | 2 | 2 | Yes | Heated | Yes | Water/Coolant mixture | Naturally Aspirated | Intertek-Carnot Emissions Services | CZPPBM0008201 | Mobile | 1.44 | g/kW-hr | 0.07 | g/kW-hr |  |  |  |  | 0.21 | g/kW-hr | 1.76 | Transient Multiplicative |  | 1 |  |  |  | 1 | 2.5 |  |  |  |  | 0.3 |  | 4.4 |  |  | 2.7 |  |  |  | 2012-01-25 14:42 | 2012-02-01
Aegis Energy Services LLC | AGN | FAGNB07.4CHP | 2015 | Standard | 5000 Hours / 7 Years |  |  | Yes | Yes | No |  | Electronic Compensation | 8 | V | Single Fuel | Natural Gas | ISO D-1 | Carburetor | Y | 7.4L | 105.1 | 2400 | 4-Stroke | Overhead | 1 | 1 | Yes | Heated | Yes | Water/Coolant mixture | Naturally Aspirated | Electronic MicroSystems | FAGNBM0022459 | Stationary | 0.23 | g/kW-hr |  |  |  |  | 0 | g/kW-hr | 0.16 | g/kW-hr | 1.591 | Steady-State Multiplicative |  |  |  |  | 1 | 2.723 | 0.4 |  |  | 0.0 | 0.4 |  |  | 2.7 | 0.9 | 1.3 |  | 712 | 1.2 |  | 2014-12-09 14:33 | 2015-01-01
KEM Equipment, Inc. | KEM | JKEMB04.3WHG | 2018 | Standard | 5000 Hours / 7 Years |  |  | Yes | Yes | Yes | HKEMB04.3WHG | Electronic Compensation | 6 | V | Dual-Fuel (Two or more separate fuel sources, separate combustion) | LPG/Propane | 1048 D2 | Mixer | Y | 4.3L | 54.7 | 2200 | 4-Stroke | Overhead | 1 | 1 | Yes | Heated | Yes | Water/Coolant mixture | Naturally Aspirated | KEM Emission Certificate Test Laboratory | JKEMBM0035318 | Mobile Part 1048 | 0.63 | g/kW-hr | 0.13 | g/kW-hr |  |  |  |  | 0.14 | g/kW-hr | 1.591 | Steady-State Multiplicative |  | 1 |  | 1 |  | 2.723 | 1.0 |  |  |  |  | 0.5 |  | 20.6 |  |  | 0.8 | 823 |  |  | 2017-07-19 01:40 | 2018-01-01
Weichai America Corporation | WCA | LWCAB06.7WHG | 2020 | Standard | 5000 Hours / 7 Years |  |  | No | Yes | Yes | HWCAB06.7WHG | Electronic Compensation | 6 | Inline | Dual-Fuel (Two or more separate fuel sources, separate combustion) | Natural Gas | 1048 D2 | Mixer | Y | 6.7L | 99.5 | 2200 | 4-Stroke | Overhead | 1 | 1 | Yes | Heated | Yes | Water/Coolant mixture | Naturally Aspirated | Econtrols, Inc. | LWCABM0048199 | Mobile Part 1048 | 0.41 | g/kW-hr |  |  | 0 | g/kW-hr |  |  | 0.11 | g/kW-hr | 1.591 | Steady-State Multiplicative |  | 1 |  | 1 |  | 2.723 | 0.7 | [5 empty] | 0.3 | 20.6 |  |  | 0.8 | 762 | 0.04 | 0.01 | 2019-09-26 16:45 | 2020-01-01
KEM Equipment, Inc. | KEM | EKEMB08.0CS1 | 2014 | Standard | 5000 Hours / 7 Years |  |  | Yes | Yes | Yes | DKEMB08.0CS1 | Electronic Compensation | 8 | V | Dual-Fuel (Two or more separate fuel sources, separate combustion) | Natural Gas | ISO D-1 | Mixer | Y | 8L | 125.2 | 2400 | 4-Stroke | Overhead | 1 | 1 | Yes | Heated | Yes | Water/Coolant mixture | Naturally Aspirated | KEM Emission Certificate Test Laboratory | EKEMBM0016092 | Stationary | 0.54 | g/kW-hr |  |  |  |  | 0.23 | g/kW-hr | 0.07 | g/kW-hr | 1.591 | Steady-State Multiplicative |  | 1 |  |  | 1 | 2.723 | 0.9 |  |  | 0.2 | 0.2 |  |  | 2.7 | 0.9 | 1.3 | 0.8 | 579 |  |  | 2013-08-21 15:07 | 2014-01-01
Zenith Power Products | ZPP | GZPPB04.4P44 | 2016 | Standard | 5000 Hours / 7 Years |  |  | Yes | Yes | Yes | 8ZPPB04.4P44 | Electronic Compensation | 6 | Inline | Dual-Fuel (Two or more separate fuel sources, separate combustion) | Natural Gas | 1048 D2 | Carburetor | Y | 4.4L | 81 | 3000 | 4-Stroke | Overhead | 1 | 1 | Yes | Heated | Yes | Water/Coolant mixture | Naturally Aspirated | Zenith Power Products | GZPPBM0029054 | Mobile Part 1048 | 0.9 | g/kW-hr |  |  | 0 | g/kW-hr |  |  | 0.17 | g/kW-hr | 1.591 | Steady-State Multiplicative |  | 1 |  | 1 |  | 2.723 | 1.4 | [5 empty] | 0.5 | 4.4 |  |  | 2.7 |  |  |  | 2016-04-29 10:41 | 2016-05-04
Power Solutions International, Inc. | PSI | EPSIB5.70MLP | 2014 | Standard | 5000 Hours / 7 Years |  |  | No | Yes | Yes | APSIB5.70MLP | Electronic Compensation | 8 | V | Single Fuel | LPG/Propane | Part 1048 Transient | Mixer | Y | 5.7L | 99.3 | 2400 | 4-Stroke | Overhead | 1 | 1 | Yes | Heated | Yes | Water/Coolant mixture | Naturally Aspirated | Intertek Carnot Emission Services | EPSIBM0016113 | Mobile | 1.06 | g/kW-hr | 0.04 | g/kW-hr |  |  |  |  | 0.03 | g/kW-hr | 1.913 | Transient Multiplicative |  | 1 |  |  |  | 7.549 | 2.0 |  |  |  |  | 0.3 |  | 4.4 |  |  | 2.7 | 824.36 |  |  | 2013-08-22 15:26 | 2014-01-01
2G Energietechnik GmbH | 2GE | J2GEB21.9STA | 2018 | Standard | Alternative Useful Life | 8800 | An 8800 hour (1 year of continuous operation) useful life is justified because the G2GEB21.9MAN engine is more durable than the typical LSI engine. | Yes | Yes | Yes | G2GEB21.9STA | No Compensation Required | 12 | V | Single Fuel | Natural Gas | ISO D-1 | Carburetor | Y | 21.9L | 469 | 1800 | 4-Stroke | Overhead | 1 | 1 | No |  | Yes | Water/Coolant mixture | Turbocharged | 2G's US Office | J2GEBM0035831 | Part 60 Subpart JJJJ Table 1 | 0 | g/Hp-hr |  |  |  |  | 0 | g/Hp-hr | 0.58 | g/Hp-hr | 3.104 | Steady-State Multiplicative |  |  |  |  | 1.031 | 1 | 0.0 |  |  | 0.0 | 0.6 |  |  | 2 | 0.7 | 1 |  | 311 | 6.49 |  | 2017-08-09 17:29 | 2018-01-01
Kubota Corporation | KBX | NKBXB03.8CFA | 2022 | Standard | 5000 Hours / 7 Years |  |  | No | No | Yes | FKBXB03.8CFA | Electronic Compensation | 4 | Inline | Dual-Fuel (Two or more separate fuel sources, separate combustion) | LPG/Propane | Part 1048 Transient | Mixer | Y | 3.8L | 62.63 | 2600 | 4-Stroke | Overhead | 1 | 1 | Yes | Heated | Yes | Water/Coolant mixture | Naturally Aspirated | Kubota Corporation - Rinkai Plant | NKBXBM0060753 | Mobile Part 1048 | 0.68 | g/kW-hr | 0.01 | g/kW-hr |  |  |  |  | 0.03 | g/kW-hr | 1.297 | Transient Multiplicative |  | 1 |  | 1 |  | 1.226 | 0.9 |  |  |  |  | 0.0 |  | 20.6 |  |  | 0.8 | 920 | 0 | 0 | 2021-10-13 21:36 | 2022-01-01
Zenith Power Products | ZPP | GZPPB01.6H16 | 2016 | Standard | 5000 Hours / 7 Years |  |  | Yes | Yes | Yes | 6ZPPB01.6H16 | Electronic Compensation | 4 | Inline | Dual-Fuel (Two or more separate fuel sources, separate combustion) | Gasoline (as defined in 1065.710) | 1048 D2 | Sequential Multiport Injection | Y | 1.6L | 39.8 | 3000 | 4-Stroke | Overhead | 2 | 2 | Yes | Heated | Yes | Water/Coolant mixture | Naturally Aspirated | Intertek-Carnot Emissions Services | GZPPBM0030289 | Mobile Part 1048 | 0.09 | g/kW-hr | 0.04 | g/kW-hr |  |  |  |  | 0.21 | g/kW-hr | 1 | Steady-State Multiplicative |  | 1 |  | 1 |  | 1 | 0.1 |  |  |  |  | 0.2 |  | 20.6 |  |  | 0.8 |  |  |  | 2016-08-24 13:43 | 2016-09-01
Zenith Power Products | ZPP | KZPPB08.8TAC | 2019 | Standard | 5000 Hours / 7 Years |  |  | Yes | Yes | Yes | EZPPB08.8TAC | Electronic Compensation | 6 | Inline | Dual-Fuel (Two or more separate fuel sources, separate combustion) | LPG/Propane | 1048 D2 | Carburetor | Y | 8.8L | 228 | 1800 | 4-Stroke | Overhead | 1 | 1 | Yes | Heated | Yes | Water/Coolant mixture | Turbocharged | Zenith Power Products 2 | KZPPBM0043465 | Mobile Part 1048 | 0.09 | g/kW-hr | 0.15 | g/kW-hr |  |  |  |  | 0.08 | g/kW-hr | 1.591 | Steady-State Multiplicative |  | 1 |  | 1 |  | 2.723 | 0.1 |  |  |  |  | 0.4 |  | 4.4 |  |  | 2.7 | 1706 |  |  | 2018-11-09 14:44 | 2019-01-01
Power Solutions International, Inc. | PSI | RPSIB04.3GLP | 2024 | Standard | 5000 Hours / 7 Years |  |  | No | No | Yes | GPSIB04.3GLP | Electronic Compensation | 6 | V | Dual-Fuel (Two or more separate fuel sources, separate combustion) | Natural Gas | 1048 D2 | Mixer | Y | 4.3L | 89.5 | 3000 | 4-Stroke | Overhead | 1 | 1 | Yes | Heated | Yes | Water/Coolant mixture | Naturally Aspirated | Electronic Microsystems | RPSIBM0069714 | Mobile Part 1048 | 0.183 | g/kW-hr |  |  | 0 | g/kW-hr |  |  | 0.003 | g/kW-hr | 1 | Steady-State Multiplicative |  | 1.914 |  | 1.914 |  | 2.929 | 0.2 | [5 empty] | 0.0 | 20.6 |  |  | 0.8 | 701.2 | 0.162 |  | 2023-04-15 11:54 | 2024-01-01
KION North America Corp. | LLT | LLLTB03.6VWX | 2020 | Standard | 5000 Hours / 7 Years |  |  | Yes | Yes | Yes | 9LLTB03.2VWX | No Compensation Required | 6 | Inline | Single Fuel | LPG/Propane | C2 | Mixer | Y | 3.6L | 57.9 | 2800 | 4-Stroke | Overhead | 2 | 2 | Yes | Heated | Yes | Water/Coolant mixture | Naturally Aspirated | TNO Science and Industry | LLLTBM0048959 | Mobile Part 1048 | 0.32 | g/kW-hr | 0.1 | g/kW-hr |  |  |  |  | 0.01 | g/kW-hr | 0 | Steady-State Additive |  | 0 |  |  |  | 3 | 0.3 |  |  |  |  | 0.1 |  | 7.9 |  |  | 1.7 |  |  |  | 2019-10-30 16:02 | 2020-01-01
KEM Equipment, Inc. | KEM | EKEMB08.1CS1 | 2014 | Standard | 5000 Hours / 7 Years |  |  | Yes | Yes | Yes | BKEMB08.1CN1 | Electronic Compensation | 8 | V | Dual-Fuel (Two or more separate fuel sources, separate combustion) | LPG/Propane | 1048 D2 | Mixer | Y | 8.1L | 146.5 | 2400 | 4-Stroke | Overhead | 1 | 1 | Yes | Heated | Yes | Water/Coolant mixture | Naturally Aspirated | KEM Emission Certificate Test Laboratory | EKEMBM0015653 | Mobile | 1.93 | g/kW-hr | 0.1 | g/kW-hr |  |  |  |  | 0.23 | g/kW-hr | 1.591 | Steady-State Multiplicative |  | 1 |  | 1 |  | 2.723 | 3.1 |  |  |  |  | 0.7 |  | 20.6 |  |  | 0.8 | 894 |  |  | 2013-07-25 19:43 | 2014-01-01
Origin Engines | ORG | RORGB04.3PNA | 2024 | Standard | 5000 Hours / 7 Years |  |  | Yes | Yes | Yes | LORGB04.3PNA | Electronic Compensation | 6 | V | Dual-Fuel (Two or more separate fuel sources, separate combustion) | Gasoline (as defined in 1065.710) | 1048 D2 | Multiport Injection | Y | 4.3L | 89 | 2800 | 4-Stroke | Overhead | 1 | 1 | Yes | Heated | Yes | Water/Coolant mixture | Naturally Aspirated | Electronic MicroSystems | RORGBM0073893 | Stationary Part 1048 | 0.53 | g/kW-hr | 0.07 | g/kW-hr |  |  |  |  | 0.01 | g/kW-hr | 1.591 | Steady-State Multiplicative |  | 1 |  | 1 |  | 2.723 | 0.8 |  |  |  |  | 0.1 |  | 20.6 |  |  | 0.8 | 959 | 0.01 | 0.04 | 2023-11-07 15:51 | 2024-01-01
Cummins Inc. | CEX | CCEXB08.1GDA | 2012 | Standard | Alternative Useful Life | 1000 | 1000hrs/7yrs | No | No | Yes | BCEXB08.1GDA | Electronic Compensation | 8 | V | Dual-Fuel (Two or more separate fuel sources, separate combustion) | Natural Gas | ISO D-1 | Mixer | Y | 8.1L | 148 | 1800 | 4-Stroke | Overhead | 1 | 1 | Yes | Heated | Yes | Water/Coolant mixture | Turbocharged | Cummins Power Generation | CCEXBM0006222 | Stationary | 0.52 | g/kW-hr |  |  |  |  | 0.53 | g/kW-hr | 0.04 | g/kW-hr | 1.717 | Steady-State Multiplicative |  | 1.803 |  |  | 1 | 6.159 | 0.9 |  |  | 0.5 | 0.1 |  |  | 4 | 1 | 2 | 2.7 |  |  |  | 2011-11-01 16:39 | 2012-01-01
Cummins Inc. | CEX | ECEXB14.0HDA | 2014 | Standard | 5000 Hours / 7 Years |  |  | No | Yes | Yes | ACEXB14.0HDA | Electronic Compensation | 6 | Inline | Single Fuel | Natural Gas | ISO D-1 | Carburetor | Y | 8.3L, 8.9L, 14L | 191 | 1800 | 4-Stroke | Overhead | 1 | 1 | Yes | Heated | Yes | Water/Coolant mixture | Turbocharged | Cummins Technical Center | ECEXBM0020935 | Stationary | 0.5 | g/kW-hr |  |  |  |  | 0.02 | g/kW-hr | 0.3 | g/kW-hr | 2.666 | Steady-State Multiplicative |  |  |  |  | 4.245 | 1 | 1.3 |  |  | 0.1 | 0.3 |  |  | 2 | 0.7 | 1 |  |  |  |  | 2014-09-12 10:19 | 2014-01-01
Power Solutions International, Inc. | PSI | NPSIB5.702ED | 2022 | Standard |  |  |  | No | Yes | Yes | BPSIB5.702ED | Electronic Compensation | 8 | V | Dual-Fuel (Two or more separate fuel sources, separate combustion) | Natural Gas | G2 | Mixer | Y | 5L, 5.7L | 96 | 2650 | 4-Stroke | Overhead | 1 | 1 | Yes | Heated | Yes | Water/Coolant mixture | Naturally Aspirated | Intertek Carnot Emission Services | NPSIBM0057748 | Part 90 Phase 1 | 26.73 | g/kW-hr |  |  | 0.42 | g/kW-hr |  |  | 6.14 | g/kW-hr | 0 | Steady-State Additive |  | 0 |  | 0 |  | 0 | 26.7 | [5 empty] | 6.6 | 519 |  |  | 13.4 | 779.14 |  |  | 2021-05-27 14:14 | 2022-01-03
Power Solutions International, Inc. | PSI | FPSIB5.70NGP | 2015 | Standard | 5000 Hours / 7 Years |  |  | No | Yes | Yes | APSIB5.70NGP | Electronic Compensation | 8 | V | Dual-Fuel (Two or more separate fuel sources, separate combustion) | LPG/Propane | 1048 D2 | Mixer | Y | 5.7L | 118.7 | 3000 | 4-Stroke | Overhead | 1 | 1 | Yes | Heated | Yes | Water/Coolant mixture | Naturally Aspirated | Intertek Carnot Emission Services | FPSIBM0020119 | Mobile | 0.6 | g/kW-hr | 0.03 | g/kW-hr |  |  |  |  | 0.01 | g/kW-hr | 1 | Steady-State Multiplicative |  | 4.719 |  | 4.719 |  | 1.933 | 0.6 |  |  |  |  | 0.2 |  | 4.4 |  |  | 2.7 | 891.28 |  |  | 2014-08-07 08:08 | 2015-01-01
Don Hardy Race Cars, Inc. | DHR | FDHRB08.0STA | 2015 | Standard | 5000 Hours / 7 Years |  |  | Yes | Yes | Yes | ADHRB08.0STA | Electronic Compensation | 8 | V | Dual-Fuel (Two or more separate fuel sources, separate combustion) | Natural Gas | ISO D-1 | Carburetor | Y | 7.4L, 8L | 164 | 2800 | 4-Stroke | Overhead | 1 | 1 | Yes | Heated | Yes | Water/Coolant mixture | Naturally Aspirated | Electronic MicroSystems | FDHRBM0022532 | Stationary | 0.31 | g/kW-hr |  |  |  |  | 0 | g/kW-hr | 0.01 | g/kW-hr | 0.432 | Steady-State Additive |  |  |  |  | 0 | 0.08 | 0.7 |  |  | 0.0 | 0.1 |  |  | 2.7 | 0.9 | 1.3 | 2.7 |  |  |  | 2014-12-11 15:49 | 2015-01-12
Origin Engines | ORG | SORGB03.6PNA | 2025 | Standard | 5000 Hours / 7 Years |  |  | Yes | Yes | No |  | Electronic Compensation | 4 | V | Dual-Fuel (Two or more separate fuel sources, separate combustion) | Natural Gas | ISO D-1 | Carburetor | Y | 3.6L | 63 | 1800 | 4-Stroke | Overhead | 1 | 1 | Yes | Heated | Yes | Water/Coolant mixture | Naturally Aspirated | Electronic MicroSystems | SORGBM0079022 | Stationary Part 1048 | 0.48 | g/kW-hr |  |  | 0.02 | g/kW-hr |  |  | 0.18 | g/kW-hr | 1.591 | Steady-State Multiplicative |  | 1 |  | 1 |  | 2.723 | 0.8 | [5 empty] | 0.5 | 20.6 |  |  | 0.8 | 686 | 0.02 | 0.03 | 2024-09-07 13:24 | 2024-10-01
Engine Distributors, Inc. | EDI | KEDIB06.2RSG | 2019 | Standard | 5000 Hours / 7 Years |  |  | Yes | No | Yes | JEDIB06.2RSG | Electronic Compensation | 8 | V | Dual-Fuel (Two or more separate fuel sources, separate combustion) | Natural Gas | ISO D-1 | Mixer | Y | 6.2L | 146 | 3600 | 4-Stroke | Overhead | 1 | 1 | Yes | Heated | Yes | Water/Coolant mixture | Naturally Aspirated | EControls, Inc | KEDIBM0041616 | Part 60 Subpart JJJJ Table 1 | 0.34 | g/Hp-hr |  |  |  |  | 0 | g/Hp-hr | 0.01 | g/Hp-hr | 1.591 | Steady-State Multiplicative |  |  |  |  | 1 | 2.723 | 0.5 |  |  | 0.0 | 0.0 |  |  | 2 | 0.7 | 1 |  | 482 | 0.28 | 0.01 | 2018-08-30 12:30 | 2019-01-01
Power Solutions International | PWR | CPWRB.9702EL | 2012 | Standard | Alternative Useful Life | 500 | 2 years/500 hours per 40 CFR 90 Phase 1 for emergency stationary 25-130hp. | Yes | Yes | Yes | BPWRB.9702EL | No Compensation Required | 4 | Inline | Single Fuel | LPG/Propane | G2 | Carburetor | N | 1L | 21.6 | 3600 | 4-Stroke | Overhead | 1 | 1 | No |  | No | Water/Coolant mixture | Naturally Aspirated | Intertek Carnot Emission Services | CPWRBM0008031 | Stationary | 123.57 | g/kW-hr | 2.66 | g/kW-hr |  |  |  |  | 6.96 | g/kW-hr | 0 | Steady-State Additive |  | 0 |  | 0 |  | 0 | 123.6 |  |  |  |  | 9.6 |  | 519 |  |  | 13.4 | 1166.98 |  |  | 2012-01-12 14:19 | 2012-01-16
ENER-G Rudox LLC | RDX | FRDXB49.1MGS | 2015 | Standard | Alternative Useful Life | 8000 | An 8000 hour useful life is justified because the FRDXB49.1MGS engine is more durable than the typical LSI engine. | Yes | Yes | No |  | Electronic Compensation | 12 | V | Single Fuel | Natural Gas | ISO D-1 | Carburetor | Y | 49.1L | 750 | 1800 | 4-Stroke | Overhead | 2 | 2 | No |  | No | Water/Coolant mixture | Turbocharged | ENER-G Rudox Inc. | FRDXBM0023461 | Part 60 Subpart JJJJ Table 1 | 0.58 | g/kW-hr |  |  |  |  | 0 | g/kW-hr | 0.69 | g/kW-hr | 3.104 | Steady-State Multiplicative |  |  |  |  | 1.031 | 1 | 1.8 |  |  | 0.0 | 0.7 |  |  | 2.7 | 0.9 | 1.3 |  | 564 | 25.6 |  | 2015-02-25 17:08 | 2015-03-25
Toyota Material Handling, Inc. | TIE | HTIEB02.204Y | 2017 | Standard | 5000 Hours / 7 Years |  |  | No | No | Yes | 7TIEB02.204Y | Electronic Compensation | 4 | Inline | Dual-Fuel (Two or more separate fuel sources, separate combustion) | Gasoline (as defined in 1065.710) | C2 | Multiport Injection | Y | 2.2L | 37 | 2570 | 4-Stroke | Overhead | 2 | 2 | Yes | Heated | Yes | Water/Coolant mixture | Naturally Aspirated | TICO | HTIEBM0033371 | Mobile Part 1048 | 9.8 | g/kW-hr | 0.22 | g/kW-hr |  |  |  |  | 0.02 | g/kW-hr | 1.21 | Steady-State Multiplicative |  | 1.11 |  | 1.11 |  | 1.9 | 11.9 |  |  |  |  | 0.3 |  | 20.6 |  |  | 0.8 | 1023 | 0.245 | 0.073 | 2017-01-04 08:51 | 2017-03-01
Don Hardy Race Cars, Inc. | DHR | CDHRB08.0STA | 2012 | Standard | 5000 Hours / 7 Years |  |  | Yes | Yes | Yes | ADHRB08.0STA | Electronic Compensation | 8 | V | Dual-Fuel (Two or more separate fuel sources, separate combustion) | Natural Gas | 1048 D2 | Carburetor | Y | 7.4L, 8L | 164 | 2800 | 4-Stroke | Overhead | 1 | 1 | Yes | Heated | Yes | Water/Coolant mixture | Naturally Aspirated | Electronic MicroSystems | CDHRBM0006852 | Mobile | 0.2 | g/kW-hr |  |  | 0 | g/kW-hr |  |  | 0.01 | g/kW-hr | 0.432 | Steady-State Additive |  | 0 |  | 0 |  | 0.08 | 0.6 | [5 empty] | 0.1 | 4.4 |  |  | 2.7 |  |  |  | 2011-11-23 12:26 | 2012-01-01
Power Solutions International, Inc. | PSI | FPSIB18.3NGP | 2015 | Standard | 5000 Hours / 7 Years |  |  | Yes | Yes | Yes | APWRB18.3NGP | Electronic Compensation | 10 | V | Dual-Fuel (Two or more separate fuel sources, separate combustion) | Natural Gas | 1048 D2 | Mixer | Y | 14.6L | 420 | 1800 | 4-Stroke | Overhead | 1 | 1 | Yes | Heated | Yes | Water/Coolant mixture | Turbocharged | Intertek Carnot Emission Services | FPSIBM0020888 | Mobile | 0.22 | g/kW-hr |  |  | 0 | g/kW-hr |  |  | 0.06 | g/kW-hr | 1.591 | Steady-State Multiplicative |  | 1 |  | 1 |  | 2.723 | 0.4 | [5 empty] | 0.2 | 4.4 |  |  | 2.7 |  |  |  | 2014-09-10 07:55 | 2015-01-01
Kubota Corporation | KBX | MKBXB02.5GFA | 2021 | Standard | 5000 Hours / 7 Years |  |  | No | No | Yes | DKBXB02.5GFA | Electronic Compensation | 4 | Inline | Dual-Fuel (Two or more separate fuel sources, separate combustion) | LPG/Propane | 1048 D2 | Mixer | Y | 2.5L | 44.5 | 2724 | 4-Stroke | Overhead | 1 | 1 | Yes | Heated | Yes | Water/Coolant mixture | Naturally Aspirated | eControls | MKBXBM0054601 | Stationary Part 1048 | 0.26 | g/kW-hr | 0.08 | g/kW-hr |  |  |  |  | 0.01 | g/kW-hr | 1.02 | Steady-State Multiplicative |  | 1.131 |  | 1.131 |  | 1 | 0.3 |  |  |  |  | 0.1 |  | 20.6 |  |  | 0.8 | 832 | 0.008 | 0.002 | 2020-10-13 23:58 | 2021-01-01
Vantage Vehicle International, Inc | VVG | PVVGB01.5CM2 | 2023 | Standard | 5000 Hours / 7 Years |  |  | Yes | No | Yes | LVVGB01.5CM2 | Electronic Compensation | 4 | Inline | Single Fuel | Gasoline (as defined in 1065.710) | C2 | Sequential Multiport Injection | Y | 1.5L | 65 | 5500 | 4-Stroke | Overhead | 2 | 2 | Yes | Heated | Yes | Water/Coolant mixture | Naturally Aspirated | Olson-EcoLogic | PVVGBM0071520 | Mobile Part 1048 | 3.74 | g/kW-hr | 0.09 | g/kW-hr |  |  |  |  | 0 | g/kW-hr | 1.591 | Steady-State Multiplicative |  | 1 |  |  |  | 2.723 | 6.0 |  |  |  |  | 0.1 |  | 20.6 |  |  | 0.8 | 1014 | 0.02 |  | 2023-07-31 11:01 | 2023-09-01
Power Solutions International, Inc. | PSI | PPSIB2.40GLP | 2023 | Standard | 5000 Hours / 7 Years |  |  | No | No | Yes | CPSIB2.40GLP | No Compensation Required | 4 | Inline | Dual-Fuel (Two or more separate fuel sources, separate combustion) | Gasoline (as defined in 1065.710) | Part 1048 Transient | Sequential Multiport Injection | Y | 2L, 2.4L | 41 | 2800 | 4-Stroke | Overhead | 2 | 2 | Yes | Heated | Yes | Water/Coolant mixture | Naturally Aspirated | EControls, LLC | PPSIBM0063842 | Mobile Part 1048 | 0.85 | g/kW-hr | 0.038 | g/kW-hr |  |  |  |  | 0.093 | g/kW-hr | 1 | Transient Multiplicative |  | 1 |  | 1 |  | 1 | 0.8 |  |  |  |  | 0.1 |  | 4.4 |  |  | 2.7 | 1025 | 0.029 |  | 2022-05-10 01:29 | 2023-01-01
Generac Power Systems, Inc. | GNX | NGNXB04.52N1 | 2022 | Standard | 5000 Hours / 7 Years |  |  | Yes | No | Yes | LGNXB04.52N1 | Electronic Compensation | 4 | Inline | Single Fuel | Natural Gas | ISO D-1 | Mixer | Y | 4.4L | 53.7 | 1800 | 4-Stroke | Overhead | 1 | 1 | Yes | Heated | Yes | Water/Coolant mixture | Naturally Aspirated | The Waukesha Facility (HQ) | NGNXBM0064801 | Stationary Part 1048 | 1.2982 | g/kW-hr |  |  | 0.0259 | g/kW-hr |  |  | 0.0553 | g/kW-hr | 1.591 | Steady-State Multiplicative |  |  |  | 1 |  | 2.723 | 2.1 | [5 empty] | 0.2 | 4.4 |  |  | 2.7 | 639.8384 | 0.2593 | 0.0615 | 2022-07-14 15:10 | 2022-07-14
Power Solutions International, Inc. | PSI | PPSIB2.40GLP | 2023 | Standard | 5000 Hours / 7 Years |  |  | No | No | Yes | CPSIB2.40GLP | No Compensation Required | 4 | Inline | Dual-Fuel (Two or more separate fuel sources, separate combustion) | LPG/Propane | C2 | Mixer | Y | 2L, 2.4L | 41 | 2800 | 4-Stroke | Overhead | 2 | 2 | Yes | Heated | Yes | Water/Coolant mixture | Naturally Aspirated | EControls, LLC | PPSIBM0063848 | Mobile Part 1048 | 0.264 | g/kW-hr | 0.052 | g/kW-hr |  |  |  |  | 0.028 | g/kW-hr | 1 | Steady-State Multiplicative |  | 1 |  | 1 |  | 1 | 0.3 |  |  |  |  | 0.1 |  | 4.4 |  |  | 2.7 | 937.47 | 0.021 |  | 2022-05-10 01:29 | 2023-01-01
EMPCO llc | EMP | REMPB02.2TLP | 2024 | Standard | Alternative Useful Life | 6000 | Longer useful life - 6,000 hours/7 years rather than the minimum 5,000 hours/7 years | No | No | Yes | NEMPB02.2TLP | No Compensation Required | 4 | Inline | Single Fuel | LPG/Propane | C2 | Mixer | Y | 2.2L | 39 | 2570 | 4-Stroke | Overhead | 1 | 1 | Yes | Heated | Yes | Water/Coolant mixture | Naturally Aspirated | EControls | REMPBM0073073 | Mobile Part 1048 | 0.485 | g/kW-hr | 0.038 | g/kW-hr |  |  |  |  | 0.033 | g/kW-hr | 1 | Steady-State Multiplicative |  | 1.568 |  |  |  | 1 | 0.5 |  |  |  |  | 0.1 |  | 20.6 |  |  | 0.8 | 963 | 0.016 | 0.013 | 2023-10-05 12:12 | 2024-01-01
Power Solutions International, Inc. | PSI | NPSIB8.80NGP | 2022 | Standard | Alternative Useful Life | 8760 | Alternative useful life is equivalent to the basic mechanical engine warranty in hours. | No | Yes | Yes | DPSIB8.80NGP | Electronic Compensation | 8 | V | Dual-Fuel (Two or more separate fuel sources, separate combustion) | Natural Gas | 1048 D2 | Mixer | Y | 8.8L | 183 | 3000 | 4-Stroke | Overhead | 1 | 1 | Yes | Heated | Yes | Water/Coolant mixture | Naturally Aspirated | Electronic Microsystems | NPSIBM0057824 | Mobile Part 1048 | 0.518 | g/kW-hr |  |  | 0 | g/kW-hr |  |  | 0.016 | g/kW-hr | 1 | Steady-State Multiplicative |  | 1.914 |  | 1.914 |  | 2.929 | 0.5 | [5 empty] | 0.0 | 20.6 |  |  | 0.8 | 587.6 | 0.321 |  | 2021-06-02 13:10 | 2022-01-03
Engine Distributors, Inc. | EDI | PEDIB02.5MSG | 2023 | Standard | 5000 Hours / 7 Years |  |  | Yes | No | Yes | CEDIB02.5MSG | Electronic Compensation | 4 | Inline | Dual-Fuel (Two or more separate fuel sources, separate combustion) | Gasoline (as defined in 1065.710) | 1048 D2 | Sequential Multiport Injection | Y | 2.5L | 64.3 | 3200 | 4-Stroke | Overhead | 2 | 2 | Yes | Heated | Yes | Water/Coolant mixture | Naturally Aspirated | Electronic Microsystems Llc | PEDIBM0066887 | Stationary Part 1048 | 0.48 | g/kW-hr | 0.01 | g/kW-hr |  |  |  |  | 0.02 | g/kW-hr |  |  |  | 0 |  | 0 |  | 0.08 | [5 empty] | 0.1 |  | 20.6 |  |  | 0.8 | 954 | 0 |  | 2022-09-30 12:48 | 2023-01-01
Cummins Inc. | CEX | ECEXB06.8GDB | 2014 | Standard | Alternative Useful Life | 1000 | See attached documentation. | No | No | Yes | BCEXB06.8GDB | Electronic Compensation | 10 | V | Dual-Fuel (Two or more separate fuel sources, separate combustion) | LPG/Propane | 1048 D2 | Carburetor | Y | 6.8L | 114.3 | 1800 | 4-Stroke | Overhead | 1 | 1 | Yes | Heated | Yes | Water/Coolant mixture | Turbocharged | Cummins Power Generation | ECEXBM0019704 | Stationary | 0.1 | g/kW-hr | 0.12 | g/kW-hr |  |  |  |  | 0.15 | g/kW-hr | 0.175 | Steady-State Additive |  | 0.136 |  |  | 0 | 0.448 | 1.2 |  |  |  | 1.1 | 1.4 |  | 4.4 | 1 | 2 | 2.7 | 693 | 0.033 |  | 2014-07-07 10:47 | 2014-01-01
Cummins Inc. | CEX | PCEXB08.9ALB | 2023 | Standard | 5000 Hours / 7 Years |  |  | Yes | No | Yes | HCEXB08.9ALB | Electronic Compensation | 6 | Inline | Dual-Fuel (Two or more separate fuel sources, separate combustion) | LPG/Propane | ISO D-1 | Mixer | Y | 8.9L | 179 | 1800 | 4-Stroke | Overhead | 1 | 1 | Yes | Heated | Yes | Water/Coolant mixture | Turbocharged | Cummins Power Generation | PCEXBM0067821 | Part 60 Subpart JJJJ Table 1 | 2.09 | g/Hp-hr |  |  |  |  | 0.31 | g/Hp-hr | 1.72 | g/Hp-hr | 0.14 | Steady-State Additive |  |  |  |  | 0.04 | 0 | 2.2 |  |  | 0.4 | 1.7 |  |  | 4 | 1 | 2 |  |  |  |  | 2022-11-11 15:18 | 2022-11-11
Weichai America Corporation | WCA | LWCAB12.5GTA | 2020 | Standard | 5000 Hours / 7 Years |  |  | No | Yes | Yes | JWCAB12.5GTA | Electronic Compensation | 6 | Inline | Dual-Fuel (Two or more separate fuel sources, separate combustion) | Natural Gas | ISO D-1 | Mixer | Y | 12.5L | 350 | 2200 | 4-Stroke | Overhead | 2 | 2 | Yes | Heated | Yes | Water/Coolant mixture | Turbocharged | Excel Engineering | LWCABM0050842 | Part 60 Subpart JJJJ Table 1 | 0.705 | g/Hp-hr |  |  |  |  | 0 | g/Hp-hr | 0.115 | g/Hp-hr | 1.591 | Steady-State Multiplicative |  | 1 |  | 1 | 1 | 2.723 | 1.1 |  |  | 0.0 | 0.3 |  |  | 2 | 0.7 | 1 |  | 515 | 0.074 | 0.004 | 2020-03-06 16:43 | 2020-04-01
Generac Power Systems, Inc. | GNX | MGNXB06.82NN | 2021 | Standard |  |  |  | No | Yes | Yes | AGNXB06.82NN | No Compensation Required | 10 | V | Single Fuel | Natural Gas | G2 | Mixer | N | 6.8L | 81.8 | 2340 | 4-Stroke | Overhead | 1 | 1 | No |  | No | Water/Coolant mixture | Naturally Aspirated | Intertek Carnot Emission Services | MGNXBM0055366 | Part 90 Phase 1 | 91.7 | g/kW-hr |  |  | 1.92 | g/kW-hr |  |  | 4.76 | g/kW-hr | 1 | Steady-State Multiplicative |  |  |  | 1 |  | 1 | 91.7 | [5 empty] | 6.7 | 519 |  |  | 13.4 |  |  |  | 2020-11-04 16:56 | 2020-11-06
Kubota Corporation | KBX | JKBXB03.8CFA | 2018 | Standard | 5000 Hours / 7 Years |  |  | No | No | Yes | FKBXB03.8CFA | Electronic Compensation | 4 | Inline | Dual-Fuel (Two or more separate fuel sources, separate combustion) | Gasoline (as defined in 1065.710) | C2 | Multiport Injection | Y | 3.8L | 58.04 | 2600 | 4-Stroke | Overhead | 1 | 1 | Yes | Heated | Yes | Water/Coolant mixture | Naturally Aspirated | Kubota Japan | JKBXBM0037396 | Mobile Part 1048 | 2.8 | g/kW-hr | 0.01 | g/kW-hr |  |  |  |  | 0.04 | g/kW-hr | 1.74 | Steady-State Multiplicative |  | 1.617 |  | 1.617 |  | 4.337 | 4.9 |  |  |  |  | 0.2 |  | 20.6 |  |  | 0.8 | 1097 | 0.002 | 0 | 2017-10-23 19:32 | 2018-01-01
Zenith Power Products | ZPP | MZPPB05.7NAS | 2021 | Standard | 5000 Hours / 7 Years |  |  | Yes | Yes | Yes | GZPPB05.7NAS | Electronic Compensation | 8 | V | Dual-Fuel (Two or more separate fuel sources, separate combustion) | LPG/Propane | 1048 D2 | Mixer | Y | 5.7L | 102 | 2600 | 4-Stroke | Overhead | 1 | 1 | Yes | Heated | Yes | Water/Coolant mixture | Naturally Aspirated | Zenith Power Products 2 | MZPPBM0056069 | Stationary Part 1048 | 0.53 | g/kW-hr | 0.06 | g/kW-hr |  |  |  |  | 0.01 | g/kW-hr | 1.591 | Steady-State Multiplicative |  | 1 |  | 1 |  | 2.723 | 0.8 |  |  |  |  | 0.1 |  | 4.4 |  |  | 2.7 | 661 |  |  | 2020-12-14 20:36 | 2021-01-01
KEM Equipment, Inc. | KEM | EKEMB05.7CS2 | 2014 | Standard | 5000 Hours / 7 Years |  |  | Yes | Yes | No |  | Electronic Compensation | 8 | V | Dual-Fuel (Two or more separate fuel sources, separate combustion) | LPG/Propane | ISO D-1 | Mixer | Y | 5.7L | 82.7 | 2650 | 4-Stroke | Overhead | 1 | 1 | Yes | Heated | Yes | Water/Coolant mixture | Naturally Aspirated | KEM Emission Certificate Test Laboratory | EKEMBM0019171 | Stationary | 0.25 | g/kW-hr | 0.15 | g/kW-hr |  |  |  |  | 0.22 | g/kW-hr | 1.591 | Steady-State Multiplicative |  | 1 |  | 1 | 1 | 2.723 | 0.4 |  |  |  | 0.6 | 0.7 |  | 20.6 | 0.9 | 1.3 | 0.8 | 727 |  |  | 2014-04-29 12:22 | 2014-05-05
KEM Equipment, Inc. | KEM | LKEMB04.3WHG | 2020 | Standard | 5000 Hours / 7 Years |  |  | Yes | Yes | Yes | HKEMB04.3WHG | Electronic Compensation | 6 | V | Dual-Fuel (Two or more separate fuel sources, separate combustion) | Natural Gas | ISO D-1 | Mixer | Y | 4.3L | 54.7 | 2200 | 4-Stroke | Overhead | 1 | 1 | Yes | Heated | Yes | Water/Coolant mixture | Naturally Aspirated | KEM Emission Certificate Test Laboratory | LKEMBM0048384 | Stationary Part 1048 | 0.25 | g/kW-hr |  |  | 0.22 | g/kW-hr |  |  | 0.14 | g/kW-hr | 1.591 | Steady-State Multiplicative |  | 1 |  | 1 |  | 2.723 | 0.4 | [5 empty] | 0.6 | 20.6 |  |  | 0.8 | 550 | 0.24 |  | 2019-10-02 12:05 | 2020-01-01
Don Hardy Race Cars, Inc. | DHR | RDHRB08.0STA | 2024 | Standard | 5000 Hours / 7 Years |  |  | Yes | Yes | Yes | DDHRB08.0STA | Electronic Compensation | 8 | V | Dual-Fuel (Two or more separate fuel sources, separate combustion) | LPG/Propane | 1048 D2 | Carburetor | Y | 7.4L, 8L | 164 | 2800 | 4-Stroke | Overhead | 1 | 1 | Yes | Heated | Yes | Water/Coolant mixture | Naturally Aspirated | Electronic MicroSystems | RDHRBM0074901 | Stationary Part 1048 | 0.17 | g/kW-hr | 0.04 | g/kW-hr |  |  |  |  | 0.01 | g/kW-hr | 0.432 | Steady-State Additive |  | 0 |  | 0 |  | 0.08 | 0.6 |  |  |  |  | 0.1 |  | 4.4 |  |  | 2.7 | 817 | 0 |  | 2023-12-15 15:43 | 2024-01-01
IMPCO Technologies, Inc. | Z9X | CZ9XB03.0GPE | 2012 | Standard | Alternative Useful Life | 0 | Nonroad Stationary Emergency Engines 25-130HP have no useful life requirements. | Yes | Yes | Yes | AZ9XB03.0GPE | No Compensation Required | 4 | Inline | Single Fuel | LPG/Propane | G2 | Carburetor | Y | 3L | 35 | 1800 | 4-Stroke | Overhead | 1 | 1 | Yes | Heated | Yes | Water/Coolant mixture | Naturally Aspirated | GFI | CZ9XBM0005545 | Stationary | 45.9 | g/kW-hr | 1.95 | g/kW-hr |  |  |  |  | 7.82 | g/kW-hr | 0 | Steady-State Additive |  | 0 |  |  |  | 0 | 46 |  |  |  |  | 9.8 |  | 519 |  |  | 13.4 |  |  |  | 2011-09-28 19:32 | 2011-10-24
Generac Power Systems, Inc. | GNX | FGNXB06.82L1 | 2015 | Standard | Alternative Useful Life | 0 | Phase 1 Engine | No | No | Yes | EGNXB06.82L1 | Electronic Compensation | 10 | V | Single Fuel | Natural Gas | G2 | Mixer | Y | 6.8L | 80.8 | 1800 | 4-Stroke | Overhead | 1 | 1 | Yes | Heated | Yes | Water/Coolant mixture | Naturally Aspirated | Intertek Carnot Emission Services | FGNXBM0020148 | Stationary | 1 | g/kW-hr | 0.36 | g/kW-hr |  |  |  |  | 0.2 | g/kW-hr | 1 | Steady-State Multiplicative |  | 1 |  |  |  | 1 | 1 |  |  |  |  | 0.6 |  | 519 |  |  | 13.4 | 722 |  |  | 2014-08-08 10:28 | 2014-12-01
Power Solutions International, Inc. | PSI | GPSIB2.40GLP | 2016 | Standard | 5000 Hours / 7 Years |  |  | No | No | Yes | CPSIB2.40GLP | No Compensation Required | 4 | Inline | Dual-Fuel (Two or more separate fuel sources, separate combustion) | Natural Gas | Part 1048 Transient | Mixer | Y | 2L, 2.4L | 52 | 2800 | 4-Stroke | Overhead | 2 | 2 | Yes | Heated | Yes | Water/Coolant mixture | Naturally Aspirated | Electronic Microsystems | GPSIBM0025547 | Mobile Part 1048 | 0.643 | g/kW-hr |  |  | 0.012 | g/kW-hr |  |  | 0.062 | g/kW-hr | 1 | Transient Multiplicative |  | 1 |  | 1 |  | 1 | 0.6 | [5 empty] | 0.1 | 4.4 |  |  | 2.7 | 866.9 | 0.012 |  | 2015-08-24 14:18 | 2016-01-01
KEM Equipment, Inc. | KEM | HKEMB08.0CS1 | 2017 | Standard | 5000 Hours / 7 Years |  |  | Yes | Yes | Yes | DKEMB08.0CS1 | Electronic Compensation | 8 | V | Dual-Fuel (Two or more separate fuel sources, separate combustion) | Natural Gas | ISO D-1 | Mixer | Y | 8L | 125.2 | 2400 | 4-Stroke | Overhead | 1 | 1 | Yes | Heated | Yes | Water/Coolant mixture | Naturally Aspirated | KEM Emission Certificate Test Laboratory | HKEMBM0030873 | Part 60 Subpart JJJJ Table 1 | 0.64 | g/kW-hr |  |  |  |  | 0.29 | g/kW-hr | 0.02 | g/kW-hr | 1.591 | Steady-State Multiplicative |  |  |  |  | 1 | 2.723 | 1.0 |  |  | 0.3 | 0.1 |  |  | 2.7 | 0.9 | 1.3 |  | 674 |  |  | 2016-09-15 19:47 | 2017-01-01
Weichai America Corporation | WCA | LWCAB06.7WHG | 2020 | Standard | 5000 Hours / 7 Years |  |  | No | Yes | Yes | HWCAB06.7WHG | Electronic Compensation | 6 | Inline | Dual-Fuel (Two or more separate fuel sources, separate combustion) | Natural Gas | ISO D-1 | Mixer | Y | 6.7L | 99.5 | 2200 | 4-Stroke | Overhead | 1 | 1 | Yes | Heated | Yes | Water/Coolant mixture | Naturally Aspirated | Econtrols, Inc. | LWCABM0048194 | Part 60 Subpart JJJJ Table 1 | 0.16 | g/Hp-hr |  |  |  |  | 0 | g/Hp-hr | 0.1 | g/Hp-hr | 1.591 | Steady-State Multiplicative |  |  |  |  | 1 | 2.723 | 0.3 |  |  | 0.0 | 0.3 |  |  | 2 | 0.7 | 1 |  | 490 |  |  | 2019-09-26 16:45 | 2020-01-01
Global Component Technologies Corporation | NFX | PNFXB02.548D | 2023 | Standard | 5000 Hours / 7 Years |  |  | No | No | Yes | CNFXB02.548D | Electronic Compensation | 4 | Inline | Dual-Fuel (Two or more separate fuel sources, separate combustion) | LPG/Propane | C2 | Throttle Body Injection | Y | 2.5L | 46.8 | 2800 | 4-Stroke | Overhead | 2 | 2 | Yes | Heated | Yes | Water/Coolant mixture | Naturally Aspirated | SGS North America Inc. (NRSI Test Lab) | PNFXBM0066017 | Mobile Part 1048 | 3.346 | g/kW-hr | 0.409 | g/kW-hr |  |  |  |  | 0.004 | g/kW-hr | 1.686 | Steady-State Multiplicative |  | 1.084 |  |  |  | 1.808 | 5.6 |  |  |  |  | 0.5 |  | 20.6 |  |  | 0.8 | 898 | 0.07 | 0 | 2022-09-01 02:19 | 2023-01-01
Power Solutions International, Inc. | PSI | PPSIB21.9NGP | 2023 | Standard | Alternative Useful Life | 8760 | Alternative useful life is equivalent to the basic mechanical engine warranty in hours. | No | Yes | Yes | DPWRB21.9NGP | Electronic Compensation | 12 | V | Dual-Fuel (Two or more separate fuel sources, separate combustion) | Natural Gas | ISO D-1 | Mixer | Y | 21.9L | 515 | 1800 | 4-Stroke | Overhead | 1 | 1 | Yes | Heated | Yes | Water/Coolant mixture | Turbocharged | PSI EDC Burr Ridge | PPSIBM0072794 | Part 60 Subpart JJJJ Table 1 | 0.203 | g/Hp-hr |  |  |  |  | 0 | g/Hp-hr | 0.045 | g/Hp-hr | 0.108 | Steady-State Additive |  |  |  |  | 0.018 | 0.229 | 0.3 |  |  | 0.0 | 0.3 |  |  | 2 | 0.7 | 1 |  | 418.9 |  |  | 2023-09-21 08:32 | 2023-10-05
Power Solutions International, Inc. | PSI | EPSIB5.70EGT | 2014 | Standard | 1000 Hours / 5 Years |  |  | No | Yes | Yes | DPSIB5.70EGT | Electronic Compensation | 8 | V | Dual-Fuel (Two or more separate fuel sources, separate combustion) | Natural Gas | ISO D-1 | Mixer | Y | 5.7L | 153 | 2920 | 4-Stroke | Overhead | 1 | 1 | Yes | Heated | Yes | Water/Coolant mixture | Turbocharged | Electronic Microsystems | EPSIBM0016118 | Stationary | 0.746 | g/Hp-hr |  |  |  |  | 0.008 | g/Hp-hr | 0.018 | g/Hp-hr | 1 | Steady-State Multiplicative |  |  |  |  | 4.719 | 1.933 | 0.7 |  |  | 0.0 | 0.0 |  |  | 4 | 1 | 2 |  | 511.6 | 0.475 |  | 2013-08-23 07:30 | 2014-01-01
Wisconsin Engines, LLC. | WML | EWMLB2.90V4E | 2014 | Severe Duty | 1500 Hours / 7 Years |  |  | Yes | Yes | Yes | AWMLB2.90V4E | Electronic Compensation | 4 | V | Single Fuel | Gasoline (as defined in 1065.710) | 1048 D2 | Multiport Injection | Y | 2.9L | 48 | 3000 | 4-Stroke | Overhead | 1 | 1 | Yes | Heated | Yes | Air | Naturally Aspirated | Company Headquarters | EWMLBM0017453 | Mobile | 28.1964 | g/kW-hr | 0.2202 | g/kW-hr |  |  |  |  | 0.1255 | g/kW-hr | 3.363 | Steady-State Multiplicative |  | 2.369 |  |  |  | 5.87 | 95 |  |  |  |  | 1.3 |  | 130 |  |  | 2.7 | 993.33 |  |  | 2013-11-05 15:44 | 2014-01-01
Power Solutions International, Inc. | PSI | NPSIB5.702ED | 2022 | Standard |  |  |  | No | Yes | Yes | BPSIB5.702ED | Electronic Compensation | 8 | V | Dual-Fuel (Two or more separate fuel sources, separate combustion) | Natural Gas | G2 | Mixer | Y | 5L, 5.7L | 96 | 2650 | 4-Stroke | Overhead | 1 | 1 | Yes | Heated | Yes | Water/Coolant mixture | Naturally Aspirated | Intertek Carnot Emission Services | NPSIBM0057750 | Part 90 Phase 1 | 27.99 | g/kW-hr |  |  | 0.54 | g/kW-hr |  |  | 5.92 | g/kW-hr | 0 | Steady-State Additive |  | 0 |  | 0 |  | 0 | 28.0 | [5 empty] | 6.5 | 519 |  |  | 13.4 | 807.87 |  |  | 2021-05-27 14:14 | 2022-01-03
Power Solutions International, Inc. | PSI | LPSIB52.3NGP | 2020 | Standard | Alternative Useful Life | 8760 | Alternative useful life is equivalent to the basic mechanical engine warranty in hours. | No | Yes | No |  | Electronic Compensation | 16 | V | Dual-Fuel (Two or more separate fuel sources, separate combustion) | Natural Gas | 1048 D2 | Mixer | Y | 52.3L | 1436 | 1800 | 4-Stroke | Overhead | 2 | 2 | Yes | Heated | Yes | Water/Coolant mixture | Turbocharged | Excel Engineering | LPSIBM0054298 | Mobile Part 1048 | 0.25 | g/kW-hr |  |  | 0.049 | g/kW-hr |  |  | 0.031 | g/kW-hr | 0.145 | Steady-State Additive |  | 0.025 |  | 0.025 |  | 0.307 | 0.4 | [5 empty] | 0.4 | 4.4 |  |  | 2.7 | 638.307 | 0.858 | 0 | 2020-10-01 14:59 | 2020-01-01
Zenith Power Products | ZPP | JZPPB04.4P44 | 2018 | Standard | 5000 Hours / 7 Years |  |  | Yes | Yes | Yes | 8ZPPB04.4P44 | Electronic Compensation | 6 | Inline | Dual-Fuel (Two or more separate fuel sources, separate combustion) | Gasoline (as defined in 1065.710) | C2 | Sequential Multiport Injection | Y | 4.4L | 100 | 3000 | 4-Stroke | Overhead | 1 | 1 | Yes | Heated | Yes | Water/Coolant mixture | Naturally Aspirated | Electronic MicroSystems, LLC | JZPPBM0038362 | Mobile Part 1048 | 0.33 | g/kW-hr | 0.04 | g/kW-hr |  |  |  |  | 0.04 | g/kW-hr | 1.591 | Steady-State Multiplicative |  | 1 |  | 1 |  | 2.723 | 0.5 |  |  |  |  | 0.1 |  | 4.4 |  |  | 2.7 |  |  |  | 2017-12-07 20:33 | 2018-01-01
Power Solutions International, Inc. | PSI | BPSIB1.602ED | 2011 | Standard | Alternative Useful Life | 500 | 2 years/500 hours per 40 CFR 90 Phase 1 for emergency stationary 25-130hp. | No | Yes | Yes | 9PSIB1.602ED | Electronic Compensation | 4 | Inline | Dual-Fuel (Two or more separate fuel sources, separate combustion) | Natural Gas | G2 | Mixer | Y | 1.6L | 20.3 | 3600 | 4-Stroke | Overhead | 1 | 1 | Yes | Heated | Yes | Water/Coolant mixture | Naturally Aspirated | Intertek Carnot Emission Services | BPSIBM0001786 | Stationary | 33.7 | g/kW-hr |  |  | 0.65 | g/kW-hr |  |  | 5.02 | g/kW-hr | 0 | Steady-State Additive |  | 0 |  | 0 |  | 0 | 33.7 | [5 empty] | 5.7 | 519 |  |  | 13.4 | 835.9 |  |  | 2010-12-08 14:34 | 2011-01-01
KION North America Corp. | LLT | FLLTB03.2VWX | 2015 | Standard | 5000 Hours / 7 Years |  |  | No | No | Yes | 9LLTB03.2VWX | No Compensation Required | 6 | Inline | Single Fuel | LPG/Propane | Part 1048 Transient | Mixer | Y | 3.2L, 3.6L | 72 | 2800 | 4-Stroke | Overhead | 2 | 2 | Yes | Heated | Yes | Water/Coolant mixture | Naturally Aspirated | TNO Science and Industry | FLLTBM0021540 | Mobile | 0.43 | g/kW-hr | 0 | g/kW-hr |  |  |  |  | 0.42 | g/kW-hr | 1.21 | Transient Multiplicative |  | 0 |  |  |  | 0.021 | 0.5 |  |  |  |  | 0.4 |  | 7.9 |  |  | 1.7 |  |  |  | 2014-10-10 10:01 | 2015-01-01
Power Solutions International, Inc. | PSI | RPSIB04.32ED | 2024 | Standard |  |  |  | No | Yes | Yes | GPSIB04.32ED | Electronic Compensation | 6 | V | Dual-Fuel (Two or more separate fuel sources, separate combustion) | Natural Gas | G2 | Mixer | Y | 4.3L | 61.3 | 1800 | 4-Stroke | Overhead | 1 | 1 | Yes | Heated | Yes | Water/Coolant mixture | Naturally Aspirated | Electronic Microsystems | RPSIBM0069732 | Part 90 Phase 1 | 22.02 | g/kW-hr |  |  | 0.128 | g/kW-hr |  |  | 8.12 | g/kW-hr | 0 | Steady-State Additive |  | 0 |  | 0 |  | 0 | 22.0 | [5 empty] | 8.2 | 519 |  |  | 13.4 | 677.7 | 1.25 |  | 2023-04-16 09:43 | 2024-01-01
KEM Equipment, Inc. | KEM | KKEMB08.0CS1 | 2019 | Standard | 5000 Hours / 7 Years |  |  | Yes | Yes | Yes | DKEMB08.0CS1 | Electronic Compensation | 8 | V | Dual-Fuel (Two or more separate fuel sources, separate combustion) | Natural Gas | 1048 D2 | Mixer | Y | 8L | 125.2 | 2400 | 4-Stroke | Overhead | 1 | 1 | Yes | Heated | Yes | Water/Coolant mixture | Naturally Aspirated | KEM Emission Certificate Test Laboratory | KKEMBM0043308 | Mobile Part 1048 | 0.48 | g/kW-hr |  |  | 0.2 | g/kW-hr |  |  | 0.1 | g/kW-hr | 1.591 | Steady-State Multiplicative |  | 1 |  | 1 |  | 2.723 | 0.8 | [5 empty] | 0.5 | 20.6 |  |  | 0.8 | 716 |  |  | 2018-11-06 00:42 | 2019-01-01
Cummins Inc. | CEX | LCEXB02.4AAA | 2020 | Standard |  |  |  | No | No | Yes | FCEXB02.4AAA | Electronic Compensation | 4 | Inline | Dual-Fuel (Two or more separate fuel sources, separate combustion) | LPG/Propane | G2 | Mixer | Y | 2.4L | 76.8 | 1800 | 4-Stroke | Overhead | 2 | 2 | Yes | Heated | Yes | Water/Coolant mixture | Naturally Aspirated, Turbocharged, Supercharged | Cummins Power Generation | LCEXBM0050933 | Part 90 Phase 1 | 69.3 | g/kW-hr | 1.1 | g/kW-hr |  |  |  |  | 7.6 | g/kW-hr | 0 | Steady-State Additive |  | 0 |  | 0 |  | 0 | 69.3 |  |  |  |  | 8.7 |  | 519 |  |  | 13.4 |  |  |  | 2020-03-20 10:29 | 2020-03-20
Engine Distributors, Inc. | EDI | HEDIB03.7CSG | 2017 | Standard | 5000 Hours / 7 Years |  |  | Yes | Yes | Yes | FEDIB03.7CSG | Electronic Compensation | 6 | V | Dual-Fuel (Two or more separate fuel sources, separate combustion) | LPG/Propane | Part 1048 Transient | Mixer | Y | 2.5L | 88 | 3200 | 4-Stroke | Overhead | 2 | 2 | Yes | Heated | Yes | Water/Coolant mixture | Naturally Aspirated | EControls, Inc | HEDIBM0030571 | Mobile Part 1048 | 0.48 | g/kW-hr | 0.05 | g/kW-hr |  |  |  |  | 0.07 | g/kW-hr | 2.201 | Transient Multiplicative |  | 0 |  | 0 |  | 0.282 | 1.1 |  |  |  |  | 0.4 |  | 20.6 |  |  | 0.8 | 842 | 0.02 | 0.03 | 2016-09-01 17:30 | 2017-01-01
Generac Power Systems, Inc. | GNX | JGNXB08.92C1 | 2018 | Standard | 5000 Hours / 7 Years |  |  | Yes | No | Yes | HGNXB08.92C1 | Electronic Compensation | 8 | V | Single Fuel | Natural Gas | ISO D-1 | Mixer | Y | 8.9L | 99.3 | 1800 | 4-Stroke | Overhead | 1 | 1 | Yes | Heated | Yes | Water/Coolant mixture | Naturally Aspirated | The Waukesha Facility (HQ) | JGNXBM0039021 | Part 60 Subpart JJJJ Table 1 | 1.06 | g/kW-hr |  |  |  |  | 0.39 | g/kW-hr | 0.54 | g/kW-hr | 1.591 | Steady-State Multiplicative |  |  |  |  | 1 | 2.723 | 1.7 |  |  | 0.4 | 1.5 |  |  | 4 | 1 | 2 |  | 573 |  |  | 2018-02-08 12:21 | 2018-02-16
KEM Equipment, Inc. | KEM | DKEMB05.7CS1 | 2013 | Standard | 5000 Hours / 7 Years |  |  | Yes | Yes | Yes | BKEMB05.7SNL | Electronic Compensation | 8 | V | Dual-Fuel (Two or more separate fuel sources, separate combustion) | Natural Gas | ISO D-1 | Mixer | Y | 5.7L | 98.6 | 2650 | 4-Stroke | Overhead | 1 | 1 | Yes | Heated | Yes | Water/Coolant mixture | Naturally Aspirated | KEM Emission Certificate Test Laboratory | DKEMBM0017270 | Stationary | 0.62 | g/kW-hr |  |  |  |  | 0.17 | g/kW-hr | 0 | g/kW-hr | 1.591 | Steady-State Multiplicative |  | 1 |  |  | 1 | 2.723 | 1.0 |  |  | 0.2 | 0.0 |  |  | 20.6 | 0.9 | 1.3 | 0.8 | 683 |  |  | 2013-10-29 15:30 | 2013-10-30
Engine Distributors, Inc. | EDI | LEDIB06.2RSG | 2020 | Standard | 5000 Hours / 7 Years |  |  | Yes | No | Yes | JEDIB06.2RSG | Electronic Compensation | 8 | V | Dual-Fuel (Two or more separate fuel sources, separate combustion) | Gasoline (as defined in 1065.710) | 1048 D2 | Sequential Multiport Injection | Y | 6.2L | 146 | 3600 | 4-Stroke | Overhead | 1 | 1 | Yes | Heated | Yes | Water/Coolant mixture | Naturally Aspirated | EControls, Inc | LEDIBM0047649 | Mobile Part 1048 | 0.4 | g/kW-hr | 0.043 | g/kW-hr |  |  |  |  | 0.01 | g/kW-hr | 1.591 | Steady-State Multiplicative |  | 1 |  | 1 |  | 2.723 | 0.6 |  |  |  |  | 0.1 |  | 20.6 |  |  | 0.8 | 932 | 0.03 | 0.01 | 2019-09-05 11:10 | 2020-01-01
Power Solutions International, Inc. | PSI | DPSIB4.30GLP | 2013 | Standard | 5000 Hours / 7 Years |  |  | No | No | Yes | 9PSIB4.30GLP | Electronic Compensation | 6 | V | Dual-Fuel (Two or more separate fuel sources, separate combustion) | Gasoline (as defined in 1065.710) | C2 | Multiport Injection | Y | 4.3L | 97.7 | 3200 | 4-Stroke | Overhead | 1 | 1 | Yes | Heated | Yes | Water/Coolant mixture | Naturally Aspirated | Intertek Carnot Emission Services | DPSIBM0013858 | Mobile | 0.7 | g/kW-hr | 0.01 | g/kW-hr |  |  |  |  | 0.02 | g/kW-hr | 1 | Steady-State Multiplicative |  | 4.719 |  | 4.719 |  | 1.933 | 0.7 |  |  |  |  | 0.1 |  | 4.4 |  |  | 2.7 | 1069.83 |  |  | 2013-03-05 10:13 | 2013-01-01
KEM Equipment, Inc. | KEM | GKEMB03.0ULE | 2016 | Standard | 5000 Hours / 7 Years |  |  | Yes | Yes | Yes | 9KEMB03.0ULE | Electronic Compensation | 4 | Inline | Dual-Fuel (Two or more separate fuel sources, separate combustion) | LPG/Propane | C2 | Mixer | Y | 3L | 63.7 | 3000 | 4-Stroke | Overhead | 1 | 1 | Yes | Heated | Yes | Water/Coolant mixture | Naturally Aspirated | KEM Emission Certificate Test Laboratory | GKEMBM0025368 | Mobile Part 1048 | 0.1 | g/kW-hr | 0.05 | g/kW-hr |  |  |  |  | 0.01 | g/kW-hr | 1.591 | Steady-State Multiplicative |  | 1 |  |  |  | 2.723 | 0.2 |  |  |  |  | 0.1 |  | 20.6 |  |  | 0.8 | 908 |  |  | 2015-08-19 20:43 | 2016-01-01
Guascor Energy S.A.U. | GSR | PGSRB56.0NTA | 2023 | Standard | Alternative Useful Life | 8800 | An 8800 hour useful life is justified because the PGSRB560NTA engine is more durable than the typical LSI engine and the hours component of the standard and high-cost emissions warranties is 8800 hours. | Yes | Yes | No |  | Electronic Compensation | 16 | V | Single Fuel | Natural Gas | ISO D-1 | Mixer | Y | 56L | 1067 | 1800 | 4-Stroke | Overhead | 2 | 2 | No |  | Yes | Water/Coolant mixture | Turbocharged | Electronic MicroSystems, LLC | PGSRBM0070805 | Mobile Part 1048 | 1.54 | g/kW-hr |  |  | 0.42 | g/kW-hr |  |  | 1.24 | g/kW-hr | 0.14 | Steady-State Additive |  |  |  | 0.04 |  | 0 | 1.7 | [5 empty] | 1.7 | 4.4 |  |  | 2.7 | 658 | 1.92 | 0 | 2023-06-29 15:23 | 2023-07-15
Power Solutions International, Inc. | PSI | JPSIB5.70NGP | 2018 | Standard | 5000 Hours / 7 Years |  |  | No | Yes | Yes | APSIB5.70NGP | Electronic Compensation | 8 | V | Dual-Fuel (Two or more separate fuel sources, separate combustion) | LPG/Propane | 1048 D2 | Mixer | Y | 5.7L | 118.7 | 3000 | 4-Stroke | Overhead | 1 | 1 | Yes | Heated | Yes | Water/Coolant mixture | Naturally Aspirated | Intertek Carnot Emission Services | JPSIBM0034534 | Mobile Part 1048 | 0.6 | g/kW-hr | 0.03 | g/kW-hr |  |  |  |  | 0.01 | g/kW-hr | 1 | Steady-State Multiplicative |  | 4.719 |  | 4.719 |  | 1.933 | 0.6 |  |  |  |  | 0.2 |  | 4.4 |  |  | 2.7 | 891.28 |  |  | 2017-05-25 13:06 | 2018-01-01
Engine Distributors, Inc. | EDI | REDIB03.5LSG | 2024 | Standard | 5000 Hours / 7 Years |  |  | Yes | No | Yes | MEDIB03.5LSG | Electronic Compensation | 6 | V | Dual-Fuel (Two or more separate fuel sources, separate combustion) | LPG/Propane | 1048 D2 | Mixer | Y | 3.5L | 100.8 | 3600 | 4-Stroke | Overhead | 2 | 2 | Yes | Heated | Yes | Water/Coolant mixture | Naturally Aspirated | Electronic Microsystems Llc | REDIBM0073392 | Stationary Part 1048 | 0.53 | g/kW-hr | 0.06 | g/kW-hr |  |  |  |  | 0.02 | g/kW-hr | 1.591 | Steady-State Multiplicative |  | 1 |  | 1 |  | 2.723 | 0.8 |  |  |  |  | 0.1 |  | 20.6 |  |  | 0.8 | 803 | 0 | 0.01 | 2023-10-19 20:15 | 2024-01-01
Weichai America Corporation | WCA | RWCAB16.7GTA | 2024 | Standard | 5000 Hours / 7 Years |  |  | No | Yes | Yes | PWCAB16.7GTA | Electronic Compensation | 8 | V | Dual-Fuel (Two or more separate fuel sources, separate combustion) | Natural Gas | ISO D-1 | Mixer | Y | 12.5L | 461 | 1800 | 4-Stroke | Overhead | 2 | 2 | Yes | Heated | Yes | Water/Coolant mixture | Turbocharged | Excel Engineering | RWCABM0073757 | Part 60 Subpart JJJJ Table 1 | 0.103 | g/Hp-hr |  |  |  |  | 0 | g/Hp-hr | 0.012 | g/Hp-hr | 1.591 | Steady-State Multiplicative |  | 1 |  | 1 | 1 | 2.723 | 0.2 |  |  | 0.0 | 0.0 |  |  | 2 | 0.7 | 1 |  | 417.057 | 0.119 | 0.002 | 2023-11-03 16:36 | 2024-01-01
Affordable Fuel Injection Inc. | AFI | CAFIB04.9GSE | 2012 | Standard | 5000 Hours / 7 Years |  |  | Yes | Yes | Yes | BAFIB04.9GSE | Electronic Compensation | 6 | Inline | Single Fuel | Gasoline (as defined in 1065.710) | 1048 D2 | Throttle Body Injection | Y | 4.9L | 54 | 2350 | 4-Stroke | Overhead | 1 | 1 | Yes | Heated | Yes | Water/Coolant mixture | Naturally Aspirated | Roush Industries | CAFIBM0008231 | Mobile | 2.22 | g/kW-hr | 0.11 | g/kW-hr |  |  |  |  | 0.69 | g/kW-hr | 1.591 | Steady-State Multiplicative |  | 1 |  |  |  | 2.723 | 3.5 |  |  |  |  | 2.0 |  | 4.4 |  |  | 2.7 |  |  |  | 2012-01-26 21:50 | 2012-02-01
Global Component Technologies Corporation | NFX | DNFXB02.147D | 2013 | Standard | 5000 Hours / 7 Years |  |  | No | No | Yes | ANSXB02.147D | Electronic Compensation | 4 | Inline | Dual-Fuel (Two or more separate fuel sources, separate combustion) | LPG/Propane | C2 | Throttle Body Injection | Y | 2.1L | 37.3 | 2700 | 4-Stroke | Overhead | 2 | 2 | Yes | Heated | Yes | Water/Coolant mixture | Naturally Aspirated | Nissan Techno Co., Ltd. (NRLSI Test Lab) | DNFXBM0013836 | Mobile | 0.63 | g/kW-hr | 0.45 | g/kW-hr |  |  |  |  | 0 | g/kW-hr | 1.686 | Steady-State Multiplicative |  | 1.084 |  |  |  | 1.808 | 1.1 |  |  |  |  | 0.5 |  | 20.6 |  |  | 0.8 |  |  |  | 2013-03-04 20:32 | 2013-04-01
Power Solutions International, Inc. | PSI | FPSIB21.9NGP | 2015 | Standard | 5000 Hours / 7 Years |  |  | Yes | Yes | Yes | APWRB21.9NGP | Electronic Compensation | 12 | V | Dual-Fuel (Two or more separate fuel sources, separate combustion) | LPG/Propane | 1048 D2 | Mixer | Y | 21.9L | 485 | 1800 | 4-Stroke | Overhead | 1 | 1 | Yes | Heated | Yes | Water/Coolant mixture | Turbocharged | Electronic Microsystems | FPSIBM0020895 | Mobile | 0.282 | g/kW-hr | 0.026 | g/kW-hr |  |  |  |  | 0.052 | g/kW-hr | 1.591 | Steady-State Multiplicative |  | 1 |  | 1 |  | 2.723 | 0.4 |  |  |  |  | 0.2 |  | 4.4 |  |  | 2.7 |  |  |  | 2014-09-10 09:58 | 2015-01-01
Springfield Remanufacturing Corp. | SPR | GSPRB06.2SCM | 2016 | Standard | 5000 Hours / 7 Years |  |  | Yes | Yes | Yes | CSPRB06.2SCM | Electronic Compensation | 8 | V | Dual-Fuel (Two or more separate fuel sources, separate combustion) | Natural Gas | ISO D-1 | Carburetor | Y | 5.7L, 6.2L | 121 | 2800 | 4-Stroke | Overhead | 1 | 1 | Yes | Heated | Yes | Water/Coolant mixture | Naturally Aspirated | Impco Technologies (Detroit) | GSPRBM0027444 | Part 60 Subpart JJJJ Table 1 | 0.07 | g/kW-hr |  |  |  |  | 0.48 | g/kW-hr | 0.09 | g/kW-hr | 1.591 | Steady-State Multiplicative |  |  |  |  | 1 | 2.723 | 0.1 |  |  | 0.5 | 0.2 |  |  | 4.4 | 0.9 | 1.3 | 2.7 | 644 |  |  | 2015-11-23 17:17 | 2016-01-01
Weichai America Corporation | WCA | LWCAB12.5GTA | 2020 | Standard | 5000 Hours / 7 Years |  |  | No | Yes | Yes | JWCAB12.5GTA | Electronic Compensation | 6 | Inline | Dual-Fuel (Two or more separate fuel sources, separate combustion) | LPG/Propane | 1048 D2 | Mixer | Y | 12.5L | 299 | 2200 | 4-Stroke | Overhead | 2 | 2 | Yes | Heated | Yes | Water/Coolant mixture | Turbocharged | Econtrols, Inc. | LWCABM0050837 | Mobile Part 1048 | 0.593 | g/kW-hr | 0.009 | g/kW-hr | 0.004 | g/kW-hr |  |  | 0.069 | g/kW-hr | 1.591 | Steady-State Multiplicative |  | 1 |  | 1 |  | 2.723 | 0.9 |  |  |  |  | 0.2 | 0.2 | 20.6 |  |  | 0.8 | 857.58 | 0.005 | 0.01 | 2020-03-06 16:43 | 2020-04-01
Weichai America Corporation | WCA | RWCAB04.5WHG | 2024 | Standard | 5000 Hours / 7 Years |  |  | No | Yes | Yes | KWCAB04.5WHG | Electronic Compensation | 4 | Inline | Dual-Fuel (Two or more separate fuel sources, separate combustion) | LPG/Propane | 1048 D2 | Mixer | Y | 4.5L | 57.9 | 2200 | 4-Stroke | Overhead | 1 | 1 | Yes | Heated | Yes | Water/Coolant mixture | Naturally Aspirated | Excel Engineering | RWCABM0075069 | Stationary Part 1048 | 1.03 | g/kW-hr | 0.01 | g/kW-hr |  |  |  |  | 0.22 | g/kW-hr | 1.591 | Steady-State Multiplicative |  | 1 |  | 1 |  | 2.723 | 1.6 |  |  |  |  | 0.6 |  | 20.6 |  |  | 0.8 | 871 | 0 | 0 | 2023-12-21 10:10 | 2024-01-30
Woodward, Inc. | WGC | DWGCB02.4SLE | 2013 | Standard | 5000 Hours / 7 Years |  |  | No | No | Yes | 9WGCB02.4SLE | Electronic Compensation | 4 | Inline | Dual-Fuel (Two or more separate fuel sources, separate combustion) | Gasoline (as defined in 1065.710) | Part 1048 Transient | Sequential Multiport Injection | Y | 2.4L | 47.8 | 2600 | 4-Stroke | Overhead | 1 | 1 | Yes | Heated | Yes | Water/Coolant mixture | Naturally Aspirated | Intertek Carnot Emission Services | DWGCBM0015117 | Mobile | 0.41 | g/kW-hr | 0.1 | g/kW-hr |  |  |  |  | 0.02 | g/kW-hr | 0.19 | Transient Additive |  | 0 |  |  |  | 0 | 0.6 |  |  |  |  | 0.1 |  | 20.6 |  |  | 0.8 | 976 |  |  | 2013-06-18 16:53 | 2013-08-16
KION North America Corp. | LLT | CLLTB03.2VWX | 2012 | Standard | 5000 Hours / 7 Years |  |  | No | No | Yes | 9LLTB03.2VWX | No Compensation Required | 6 | Inline | Single Fuel | LPG/Propane | C2 | Mixer | Y | 3.2L | 56 | 1900 | 4-Stroke | Overhead | 2 | 2 | Yes | Heated | Yes | Water/Coolant mixture | Naturally Aspirated | IMPCO | CLLTBM0005721 | Mobile | 0.6 | g/kW-hr | 0.08 | g/kW-hr |  |  |  |  | 0.03 | g/kW-hr | 1.459 | Steady-State Additive |  | 1 |  |  |  | 3.629 | 2.1 |  |  |  |  | 0.2 |  | 11.1 |  |  | 1.3 |  |  |  | 2011-10-12 14:44 | 2012-01-01
Aegis Energy Services LLC | AGN | LAGNB07.4CHP | 2020 | Standard | 5000 Hours / 7 Years |  |  | Yes | Yes | Yes | FAGNB07.4CHP | Electronic Compensation | 8 | V | Single Fuel | Natural Gas | ISO D-1 | Carburetor | Y | 7.4L | 105.1 | 2400 | 4-Stroke | Overhead | 1 | 1 | Yes | Heated | Yes | Water/Coolant mixture | Naturally Aspirated | Electronic MicroSystems | LAGNBM0047532 | Part 60 Subpart JJJJ Table 1 | 0.17 | g/Hp-hr |  |  |  |  | 0 | g/Hp-hr | 0.12 | g/Hp-hr | 1.591 | Steady-State Multiplicative |  |  |  |  | 1 | 2.723 | 0.3 |  |  | 0.0 | 0.3 |  |  | 2 | 0.7 | 1 |  | 531 | 0.9 |  | 2019-09-03 19:53 | 2020-01-01
Power Solutions International, Inc. | PSI | GPSIB18.3NGP | 2016 | Standard | 5000 Hours / 7 Years |  |  | No | Yes | Yes | APWRB18.3NGP | Electronic Compensation | 10 | V | Dual-Fuel (Two or more separate fuel sources, separate combustion) | Natural Gas | ISO D-1 | Mixer | Y | 14.6L | 420 | 1800 | 4-Stroke | Overhead | 1 | 1 | Yes | Heated | Yes | Water/Coolant mixture | Turbocharged | Intertek Carnot Emission Services | GPSIBM0026248 | Part 60 Subpart JJJJ Table 1 | 0.11 | g/Hp-hr |  |  |  |  | 0 | g/Hp-hr | 0.01 | g/Hp-hr | 1.01 | Steady-State Multiplicative |  |  |  |  | 2.798 | 2.465 | 0.1 |  |  | 0.0 | 0.0 |  |  | 2 | 0.7 | 1 |  | 430 | 0.62 |  | 2015-09-21 12:04 | 2016-01-01
Caterpillar Inc. | CPX | HCPXB10.5CTR | 2017 | Standard | Alternative Useful Life | 8000 | Design life as indicated by the Top End UL is 8,000 hours | Yes | Yes | Yes | GCPXB10.5CTR | Electronic Compensation | 6 | Inline | Dual-Fuel (Two or more separate fuel sources, separate combustion) | Natural Gas | 1048 D2 | Carburetor | Y | 10.5L | 156 | 1800 | 4-Stroke | Overhead | 2 | 2 | Yes | Heated | Yes | Water/Coolant mixture | Turbocharged | Southwest Research Institute | HCPXBM0029303 | Mobile Part 1048 | 0.129 | g/kW-hr |  |  | 0.029 | g/kW-hr |  |  | 0.03 | g/kW-hr | 1.591 | Steady-State Multiplicative |  | 1 |  | 1 |  | 2.723 | 0.2 | [5 empty] | 0.1 | 4.4 |  |  | 2.7 | 753.5 | 2.113 | 0.004 | 2016-06-01 15:02 | 2017-01-01
Wisconsin Engines, LLC. | WML | FWMLB02.7TM2 | 2015 | Standard | 5000 Hours / 7 Years |  |  | Yes | Yes | Yes | CWMLB02.7TM2 | Electronic Compensation | 4 | Inline | Single Fuel | Natural Gas | 1048 High Load Cycle | Mixer | Y | 2.7L | 42.5 | 2400 | 4-Stroke | Overhead | 1 | 1 | Yes | Heated | Yes | Water/Coolant mixture | Naturally Aspirated | Company Headquarters | FWMLBM0021577 | Stationary | 0.183 | g/kW-hr | 0.035 | g/kW-hr | 0.013 | g/kW-hr |  |  | 0 | g/kW-hr | 1.591 | Steady-State Multiplicative |  | 1 |  | 1 |  | 2.723 | 0.3 |  |  |  |  | 0.0 | 0.0 | 4.4 |  |  | 2.7 | 586.842 | 0.022 |  | 2014-10-15 09:00 | 2015-01-01
Power Solutions International, Inc. | PSI | GPSIB11.1NGP | 2016 | Standard | 5000 Hours / 7 Years |  |  | No | Yes | Yes | 9PWRB11.1NGP | Electronic Compensation | 6 | Inline | Dual-Fuel (Two or more separate fuel sources, separate combustion) | LPG/Propane | 1048 D2 | Mixer | Y | 11.1L | 225 | 2000 | 4-Stroke | Overhead | 1 | 1 | Yes | Heated | Yes | Water/Coolant mixture | Turbocharged | Intertek Carnot Emission Services | GPSIBM0026233 | Mobile Part 1048 | 0.49 | g/kW-hr | 0.02 | g/kW-hr |  |  |  |  | 0.06 | g/kW-hr | 1.01 | Steady-State Multiplicative |  | 2.798 |  | 2.798 |  | 2.465 | 0.5 |  |  |  |  | 0.2 |  | 4.4 |  |  | 2.7 | 791.39 | 0 |  | 2015-09-18 11:03 | 2016-01-01
Zenith Power Products | ZPP | JZPPB04.4P44 | 2018 | Standard | 5000 Hours / 7 Years |  |  | Yes | Yes | Yes | 8ZPPB04.4P44 | Electronic Compensation | 6 | Inline | Dual-Fuel (Two or more separate fuel sources, separate combustion) | Natural Gas | 1048 D2 | Carburetor | Y | 4.4L | 81 | 3000 | 4-Stroke | Overhead | 1 | 1 | Yes | Heated | Yes | Water/Coolant mixture | Naturally Aspirated | Zenith Power Products | JZPPBM0038352 | Mobile Part 1048 | 0.9 | g/kW-hr |  |  | 0 | g/kW-hr |  |  | 0.17 | g/kW-hr | 1.591 | Steady-State Multiplicative |  | 1 |  | 1 |  | 2.723 | 1.4 | [5 empty] | 0.5 | 4.4 |  |  | 2.7 |  |  |  | 2017-12-07 20:33 | 2018-01-01
Global Component Technologies Corporation | NFX | JNFXB02.147D | 2018 | Standard | 5000 Hours / 7 Years |  |  | No | No | Yes | ANSXB02.147D | Electronic Compensation | 4 | Inline | Dual-Fuel (Two or more separate fuel sources, separate combustion) | California Phase 2 | C2 | Multiport Injection | Y | 2.1L | 37.3 | 2700 | 4-Stroke | Overhead | 2 | 2 | Yes | Heated | Yes | Water/Coolant mixture | Naturally Aspirated | Nissan Techno Co., Ltd. (NRLSI Test Lab) | JNFXBM0039146 | Mobile Part 1048 | 2.23 | g/kW-hr | 0.43 | g/kW-hr |  |  |  |  | 0 | g/kW-hr | 1.686 | Steady-State Multiplicative |  | 1.084 |  |  |  | 1.808 | 3.8 |  |  |  |  | 0.5 |  | 20.6 |  |  | 0.8 |  |  |  | 2018-02-22 00:37 | 2018-01-01
Global Component Technologies Corporation | NFX | NNFXB02.548D | 2022 | Standard | 5000 Hours / 7 Years |  |  | No | No | Yes | BNFXB02.548D | Electronic Compensation | 4 | Inline | Dual-Fuel (Two or more separate fuel sources, separate combustion) | Gasoline (as defined in 1065.710) | C2 | Multiport Injection | Y | 2.5L | 46.8 | 2800 | 4-Stroke | Overhead | 2 | 2 | Yes | Heated | Yes | Water/Coolant mixture | Naturally Aspirated | Nissan Kohki Co., Ltd. (QA NRLSI Test Lab) | NNFXBM0059996 | Mobile Part 1048 | 3.33 | g/kW-hr | 0.29 | g/kW-hr |  |  |  |  | 0 | g/kW-hr | 1.686 | Steady-State Multiplicative |  | 1.084 |  |  |  | 1.808 | 5.6 |  |  |  |  | 0.3 |  | 20.6 |  |  | 0.8 |  |  |  | 2021-09-15 04:24 | 2022-01-01
Cummins Inc. | CEX | PCEXB05.9ALB | 2023 | Standard | 5000 Hours / 7 Years |  |  | Yes | No | Yes | GCEXB05.9ALB | Electronic Compensation | 6 | Inline | Dual-Fuel (Two or more separate fuel sources, separate combustion) | Natural Gas | ISO D-1 | Mixer | Y | 5.9L | 123.8 | 1800 | 4-Stroke | Overhead | 1 | 1 | Yes | Heated | Yes | Water/Coolant mixture | Turbocharged | Cummins Power Generation | PCEXBM0064406 | Part 60 Subpart JJJJ Table 1 | 0.91 | g/Hp-hr |  |  |  |  | 0.28 | g/Hp-hr | 1.49 | g/Hp-hr | 0.14 | Steady-State Additive |  |  |  |  | 0.04 | 0 | 1.0 |  |  | 0.3 | 1.5 |  |  | 4 | 1 | 2 |  |  |  |  | 2022-06-24 14:56 | 2022-11-01
Bucks Engines | BKS | CBKSB05.7WHG | 2012 | Standard | 5000 Hours / 7 Years |  |  | Yes | Yes | No |  | Electronic Compensation | 8 | V | Single Fuel | Natural Gas | ISO D-1 | Mixer | Y | 5.7L | 105.7 | 3000 | 4-Stroke | Overhead | 1 | 1 | Yes | Heated | Yes | Water/Coolant mixture | Naturally Aspirated | Electronic Microsystems | CBKSBM0010202 | Stationary | 0.6 | g/kW-hr |  |  |  |  | 0.01 | g/kW-hr | 0.11 | g/kW-hr | 1.591 | Steady-State Multiplicative |  |  |  |  | 0 | 0.08 | 1.0 |  |  | 0.0 | 0.2 |  |  | 2.7 | 0.9 | 1.3 |  | 748 |  |  | 2012-08-13 16:39 | 2012-09-20
Springfield Remanufacturing Corp. | SPR | ESPRB03.0SCM | 2014 | Standard | 5000 Hours / 7 Years |  |  | Yes | Yes | Yes | CSPRB03.0SCM | Electronic Compensation | 4 | Inline | Dual-Fuel (Two or more separate fuel sources, separate combustion) | LPG/Propane | 1048 D2 | Carburetor | Y | 3L | 60 | 2800 | 4-Stroke | Overhead | 1 | 1 | Yes | Heated | Yes | Water/Coolant mixture | Naturally Aspirated | Impco Technologies (Detroit) | ESPRBM0018321 | Mobile | 0.85 | g/kW-hr | 0.21 | g/kW-hr |  |  |  |  | 0.03 | g/kW-hr | 1.591 | Steady-State Multiplicative |  | 1 |  | 1 |  | 2.723 | 1.4 |  |  |  |  | 0.3 |  | 4.4 |  |  | 2.7 | 886 |  |  | 2014-01-07 14:58 | 2014-01-21
KEM Equipment, Inc. | KEM | JKEMB05.7EP0 | 2018 | Standard |  |  |  | Yes | Yes | Yes | AKEMB05.7EP0 | Electronic Compensation | 8 | V | Single Fuel | LPG/Propane | ISO D-1 | Mixer | Y | 5.7L | 95.4 | 2800 | 4-Stroke | Overhead | 1 | 1 | Yes | Heated | Yes | Water/Coolant mixture | Naturally Aspirated | KEM Emission Certificate Test Laboratory | JKEMBM0035327 | Part 90 Phase 1 | 25.1 | g/kW-hr | 1.07 | g/kW-hr |  |  |  |  | 10.66 | g/kW-hr | 0 | Steady-State Additive |  | 0 |  |  |  | 0 | 25 |  |  |  |  | 11.7 |  | 519 |  |  | 13.4 | 716 |  |  | 2017-07-19 01:55 | 2018-01-01
Tennessee Propulsion Products, LLC | IND | MINDB04.6ESG | 2021 | Standard |  |  |  | Yes | Yes | Yes | LINDB04.6ESG | Electronic Compensation | 4 | Inline | Dual-Fuel (Two or more separate fuel sources, separate combustion) | LPG/Propane | G2 | Mixer | Y | 4.6L | 61.1 | 1800 | 4-Stroke | Overhead | 1 | 1 | Yes | Heated | Yes | Water/Coolant mixture | Naturally Aspirated | 5400 OLD MILLINGTON RD. | MINDBM0053870 | Part 90 Phase 1 | 40.3 | g/kW-hr | 0.48 | g/kW-hr |  |  |  |  | 9.5 | g/kW-hr | 0.14 | Steady-State Additive |  | 0.04 |  | 0.04 |  | 0 | 40.4 |  |  |  |  | 10.0 |  | 519 |  |  | 13.4 | 950.2 |  |  | 2020-09-18 10:16 | 2021-01-01
Engine Distributors, Inc. | EDI | FEDIB03.7CSG | 2015 | Standard | 5000 Hours / 7 Years |  |  | Yes | Yes | No |  | Electronic Compensation | 6 | V | Dual-Fuel (Two or more separate fuel sources, separate combustion) | Natural Gas | ISO D-1 | Mixer | Y | 2.5L | 88 | 3200 | 4-Stroke | Overhead | 2 | 2 | Yes | Heated | Yes | Water/Coolant mixture | Naturally Aspirated | EControls, Inc | FEDIBM0023863 | Part 60 Subpart JJJJ Table 1 | 0.29 | g/kW-hr |  |  |  |  | 0.06 | g/kW-hr | 0 | g/kW-hr |  |  |  | 0 |  | 0 | 0 | 0.08 |  |  |  | 0.1 | 0.1 |  |  | 2.7 | 0.9 | 1.3 | 0.8 | 589 |  |  | 2015-04-11 15:18 | 2015-05-11
Kubota Corporation | KBX | MKBXB02.5GFA | 2021 | Standard | 5000 Hours / 7 Years |  |  | No | No | Yes | DKBXB02.5GFA | Electronic Compensation | 4 | Inline | Dual-Fuel (Two or more separate fuel sources, separate combustion) | Gasoline (as defined in 1065.710) | C2 | Multiport Injection | Y | 2.5L | 44.5 | 2724 | 4-Stroke | Overhead | 1 | 1 | Yes | Heated | Yes | Water/Coolant mixture | Naturally Aspirated | Kubota Japan | MKBXBM0054609 | Mobile Part 1048 | 0.66 | g/kW-hr | 0.04 | g/kW-hr |  |  |  |  | 0 | g/kW-hr | 1.02 | Steady-State Multiplicative |  | 1.131 |  | 1.131 |  | 1 | 0.7 |  |  |  |  | 0.0 |  | 20.6 |  |  | 0.8 | 1071 | 0.032 | 0 | 2020-10-13 23:58 | 2021-01-01
Bucks Engines | BKS | EBKSB03.0SCE | 2014 | Standard | 5000 Hours / 7 Years |  |  | Yes | Yes | Yes | 9BKSB03.0SCE | Electronic Compensation | 4 | Inline | Single Fuel | Natural Gas | ISO D-1 | Mixer | Y | 3L | 55.5 | 3000 | 4-Stroke | Overhead | 1 | 1 | Yes | Heated | Yes | Water/Coolant mixture | Naturally Aspirated | Carnot Emission Services | EBKSBM0015775 | Stationary | 0.22 | g/kW-hr |  |  | 0.02 | g/kW-hr |  |  | 0.01 | g/kW-hr | 0.432 | Steady-State Additive |  |  |  | 0 |  | 0.08 | 0.7 | [5 empty] | 0.1 | 4.4 |  |  | 2.7 | 679 |  |  | 2013-08-08 20:26 | 2014-01-01
Generac Power Systems, Inc. | GNX | EGNXB05.42L2 | 2014 | Standard | Alternative Useful Life | 0 | Part 90 phase 1 does not require a useful life period | No | No | Yes | DGNXB05.42L2 | Electronic Compensation | 8 | V | Single Fuel | LPG/Propane | G2 | Mixer | Y | 5.4L | 57.44 | 1800 | 4-Stroke | Overhead | 1 | 1 | Yes | Heated | Yes | Water/Coolant mixture | Naturally Aspirated | The Waukesha Facility (HQ) | EGNXBM0016634 | Stationary | 0.4 | g/kW-hr | 0.08 | g/kW-hr |  |  |  |  | 0.76 | g/kW-hr | 1 | Steady-State Multiplicative |  | 1 |  |  |  | 1 | 0 |  |  |  |  | 0.8 |  | 519 |  |  | 13.4 | 744 |  |  | 2013-09-19 16:58 | 2013-12-01
KEM Equipment, Inc. | KEM | JKEMB04.3WHG | 2018 | Standard | 5000 Hours / 7 Years |  |  | Yes | Yes | Yes | HKEMB04.3WHG | Electronic Compensation | 6 | V | Dual-Fuel (Two or more separate fuel sources, separate combustion) | Natural Gas | 1048 D2 | Mixer | Y | 4.3L | 54.7 | 2200 | 4-Stroke | Overhead | 1 | 1 | Yes | Heated | Yes | Water/Coolant mixture | Naturally Aspirated | KEM Emission Certificate Test Laboratory | JKEMBM0035317 | Mobile Part 1048 | 0.32 | g/kW-hr |  |  | 0.25 | g/kW-hr |  |  | 0.04 | g/kW-hr | 1.591 | Steady-State Multiplicative |  | 1 |  | 1 |  | 2.723 | 0.5 | [5 empty] | 0.4 | 20.6 |  |  | 0.8 | 684 | 0.27 |  | 2017-07-19 01:40 | 2018-01-01
Deutz AG | DZX | KDZXB04.3LN4 | 2019 | Standard | 5000 Hours / 7 Years |  |  | Yes | Yes | Yes | JDZXB04.3LN4 | Electronic Compensation | 4 | Inline | Single Fuel | Natural Gas | ISO D-1 | Mixer | Y | 4.3L | 28 | 1900 | 4-Stroke | Overhead | 1 | 1 | Yes | Heated | Yes | Air | Naturally Aspirated | Deutz AG | KDZXBM0042299 | Stationary Part 1048 | 4.58 | g/kW-hr |  |  | 0.16 | g/kW-hr |  |  | 0.31 | g/kW-hr | 1.591 | Steady-State Multiplicative |  |  |  | 1 |  | 2.723 | 7.3 | [5 empty] | 1.0 | 7.9 |  |  | 1.7 |  |  |  | 2018-10-03 08:08 | 2018-10-03
Discovery Energy, LLC. | KHX | RKHXB02.2TNL | 2024 | Standard |  |  |  | No | Yes | Yes | GKHXB2.237DT | Electronic Compensation | 4 | Inline | Dual-Fuel (Two or more separate fuel sources, separate combustion) | Natural Gas | G2 | Mixer | Y | 2.2L | 47.8 | 1800 | 4-Stroke | Overhead | 1 | 1 | Yes | Heated | Yes | Water/Coolant mixture | Turbocharged | Intertek - Carnot Emission Services | RKHXBM0077140 | Part 1054 Phase 1 Class II | 42.8 | g/kW-hr |  |  | 0.09 | g/kW-hr |  |  | 4.7 | g/kW-hr | 1 | Steady-State Multiplicative |  | 1 |  | 1 |  | 1 | 43 | [5 empty] | 4.8 | 519 |  |  | 13.4 | 615 | 1.139 | 0.001 | 2024-06-04 14:47 | 2024-10-14
Springfield Remanufacturing Corp. | SPR | HSPRB08.8SCM | 2017 | Standard | 5000 Hours / 7 Years |  |  | Yes | Yes | Yes | FSPRB08.8SCM | Electronic Compensation | 8 | V | Dual-Fuel (Two or more separate fuel sources, separate combustion) | Natural Gas | ISO D-1 | Carburetor | Y | 8.8L | 120 | 2400 | 4-Stroke | Overhead | 1 | 1 | Yes | Heated | Yes | Water/Coolant mixture | Naturally Aspirated | Impco Technologies (Detroit) | HSPRBM0032742 | Part 60 Subpart JJJJ Table 1 | 0.69 | g/kW-hr |  |  |  |  | 0.15 | g/kW-hr | 0.19 | g/kW-hr | 1.591 | Steady-State Multiplicative |  |  |  |  | 1 | 2.723 | 1.1 |  |  | 0.2 | 0.5 |  |  | 4.4 | 0.9 | 1.3 | 2.7 | 820 |  |  | 2016-12-08 11:26 | 2017-01-01
Zenith Power Products | ZPP | KZPPB01.6GAM | 2019 | Standard | 5000 Hours / 7 Years |  |  | Yes | Yes | No |  | Electronic Compensation | 4 | Inline | Dual-Fuel (Two or more separate fuel sources, separate combustion) | LPG/Propane | 1048 D2 | Carburetor | Y | 1.6L | 37.1 | 3000 | 4-Stroke | Overhead | 2 | 2 | Yes | Heated | Yes | Water/Coolant mixture | Naturally Aspirated | Zenith Power Products 2 | KZPPBM0045300 | Stationary Part 1048 | 3.2 | g/kW-hr | 0.09 | g/kW-hr |  |  |  |  | 0.12 | g/kW-hr | 1.591 | Steady-State Multiplicative |  | 1 |  | 1 |  | 2.723 | 5.1 |  |  |  |  | 0.4 |  | 20.6 |  |  | 0.8 | 688 |  |  | 2019-04-16 17:12 | 2019-05-06
Origin Engines | ORG | PORGB10.3PTA | 2023 | Standard | 5000 Hours / 7 Years |  |  | Yes | Yes | No |  | Electronic Compensation | 8 | V | Dual-Fuel (Two or more separate fuel sources, separate combustion) | Natural Gas | ISO D-1 | Carburetor | Y | 9.1L, 10.3L | 157 | 1800 | 4-Stroke | Overhead | 1 | 1 | Yes | Heated | Yes | Water/Coolant mixture | Turbocharged | Electronic MicroSystems | PORGBM0069390 | Part 60 Subpart JJJJ Table 1 | 0.3 | g/Hp-hr |  |  |  |  | 0 | g/Hp-hr | 0.1 | g/Hp-hr | 1.591 | Steady-State Multiplicative |  |  |  |  | 1 | 2.723 | 0.5 |  |  | 0.0 | 0.3 |  |  | 2 | 0.7 | 1 |  | 461 | 0.09 | 0.01 | 2023-03-08 16:48 | 2023-03-15
Weichai America Corporation | WCA | NWCAB09.7GTA | 2022 | Standard | 5000 Hours / 7 Years |  |  | No | Yes | Yes | JWCAB09.7GTA | Electronic Compensation | 6 | Inline | Dual-Fuel (Two or more separate fuel sources, separate combustion) | Natural Gas | 1048 D2 | Mixer | Y | 9.7L | 242 | 2200 | 4-Stroke | Overhead | 2 | 2 | Yes | Heated | Yes | Water/Coolant mixture | Turbocharged | Econtrols, Inc. | NWCABM0061414 | Mobile Part 1048 | 0.98 | g/kW-hr |  |  | 0.016 | g/kW-hr |  |  | 0.035 | g/kW-hr | 1.591 | Steady-State Multiplicative |  | 1 |  | 1 |  | 2.723 | 1.6 | [5 empty] | 0.1 | 20.6 |  |  | 0.8 | 623.511 | 0.894 | 0.009 | 2021-11-17 17:39 | 2022-01-01
Industrial-Irrigation Services, Inc. | INR | LINRB06.2CSE | 2020 | Standard | 5000 Hours / 7 Years |  |  | Yes | Yes | Yes | KINRB06.2CSE | Electronic Compensation | 8 | V | Dual-Fuel (Two or more separate fuel sources, separate combustion) | LPG/Propane | 1048 D2 | Carburetor | Y | 5.7L, 6.2L | 121.5 | 3000 | 4-Stroke | Overhead | 1 | 1 | Yes | Heated | Yes | Water/Coolant mixture | Naturally Aspirated | Woodward Engine Lab | LINRBM0050159 | Mobile Part 1048 | 0.17 | g/kW-hr | 0.06 | g/kW-hr |  |  |  |  | 0.01 | g/kW-hr | 1.591 | Steady-State Multiplicative |  | 1 |  | 1 |  | 2.723 | 0.3 |  |  |  |  | 0.1 |  | 7.9 |  |  | 1.7 | 844 | 0.03 |  | 2020-01-03 18:16 | 2020-01-15
KEM Equipment, Inc. | KEM | PKEMB03.0ULE | 2023 | Standard | 5000 Hours / 7 Years |  |  | Yes | Yes | Yes | 9KEMB03.0ULE | Electronic Compensation | 4 | Inline | Dual-Fuel (Two or more separate fuel sources, separate combustion) | Gasoline (as defined in 1065.710) | C2 | Sequential Multiport Injection | Y | 3L | 61 | 3000 | 4-Stroke | Overhead | 1 | 1 | Yes | Heated | Yes | Water/Coolant mixture | Naturally Aspirated | KEM Emission Certificate Test Laboratory | PKEMBM0066638 | Mobile Part 1048 | 0.14 | g/kW-hr | 0.01 | g/kW-hr |  |  |  |  | 0.02 | g/kW-hr | 1.591 | Steady-State Multiplicative |  | 1 |  |  |  | 2.723 | 0.2 |  |  |  |  | 0.1 |  | 20.6 |  |  | 0.8 | 1061 |  |  | 2022-09-26 19:15 | 2023-01-01
Power Solutions International, Inc. | PSI | LPSIB21.9NGP | 2020 | Standard | Alternative Useful Life | 8760 | Alternative useful life is equivalent to the basic mechanical engine warranty in hours. | No | Yes | Yes | APWRB21.9NGP | Electronic Compensation | 12 | V | Dual-Fuel (Two or more separate fuel sources, separate combustion) | LPG/Propane | 1048 D2 | Mixer | Y | 21.9L | 515 | 1800 | 4-Stroke | Overhead | 1 | 1 | Yes | Heated | Yes | Water/Coolant mixture | Turbocharged | PSI EDC Burr Ridge | LPSIBM0050982 | Mobile Part 1048 | 0.193 | g/kW-hr | 0.058 | g/kW-hr |  |  |  |  | 0.026 | g/kW-hr | 0.145 | Steady-State Additive |  | 0.025 |  | 0.025 |  | 0.307 | 0.3 |  |  |  |  | 0.4 |  | 4.4 |  |  | 2.7 | 798.4 |  |  | 2020-03-24 23:11 | 2020-01-01
Deutz AG | DZX | NDZXB02.9116 | 2022 | Standard | 5000 Hours / 7 Years |  |  | No | No | No |  | No Compensation Required | 4 | Inline | Dual-Fuel (Two or more separate fuel sources, separate combustion) | LPG/Propane | Part 1048 Transient | Mixer | Y | 2.9L | 50.5 | 2800 | 4-Stroke | Overhead | 1 | 1 | Yes | Heated | Yes | Water/Coolant mixture | Naturally Aspirated | Deutz AG | NDZXBM0063395 | Mobile Part 1048 | 1.356 | g/kW-hr | 0.006 | g/kW-hr |  |  |  |  | 0.257 | g/kW-hr | 1 | Transient Multiplicative |  | 1 |  |  |  | 1 | 1.4 |  |  |  |  | 0.3 |  | 20.6 |  |  | 0.8 |  |  |  | 2022-04-13 08:12 | 2022-08-11
Origin Engines | ORG | LORGB04.3PNA | 2020 | Standard | 5000 Hours / 7 Years |  |  | Yes | Yes | No |  | Electronic Compensation | 6 | V | Dual-Fuel (Two or more separate fuel sources, separate combustion) | Natural Gas | ISO D-1 | Carburetor | Y | 4.3L | 84 | 2800 | 4-Stroke | Overhead | 1 | 1 | Yes | Heated | Yes | Water/Coolant mixture | Naturally Aspirated | Electronic MicroSystems | LORGBM0051514 | Stationary Part 1048 | 0.29 | g/kW-hr |  |  | 0 | g/kW-hr |  |  | 0.16 | g/kW-hr | 1.591 | Steady-State Multiplicative |  | 1 |  | 1 |  | 2.723 | 0.5 | [5 empty] | 0.4 | 20.6 |  |  | 0.8 | 641 | 0.45 | 0.02 | 2020-04-29 14:20 | 2020-06-01
Power Solutions International, Inc. | PSI | HPSIB8.80NGP | 2017 | Standard | 5000 Hours / 7 Years |  |  | Yes | Yes | Yes | DPSIB8.80NGP | Electronic Compensation | 8 | V | Dual-Fuel (Two or more separate fuel sources, separate combustion) | LPG/Propane | 1048 D2 | Mixer | Y | 8.8L | 183 | 3000 | 4-Stroke | Overhead | 1 | 1 | Yes | Heated | Yes | Water/Coolant mixture | Naturally Aspirated | Electronic Microsystems | HPSIBM0034120 | Mobile Part 1048 | 0.875 | g/kW-hr | 0.06 | g/kW-hr |  |  |  |  | 0.004 | g/kW-hr | 1 | Steady-State Multiplicative |  | 1.914 |  | 1.914 |  | 2.929 | 0.9 |  |  |  |  | 0.1 |  | 20.6 |  |  | 0.8 | 741.8 | 0.001 |  | 2017-03-31 14:41 | 2017-03-31
Engine Distributors, Inc. | EDI | LEDIB06.2RSG | 2020 | Standard | 5000 Hours / 7 Years |  |  | Yes | No | Yes | JEDIB06.2RSG | Electronic Compensation | 8 | V | Dual-Fuel (Two or more separate fuel sources, separate combustion) | Natural Gas | 1048 D2 | Mixer | Y | 6.2L | 146 | 3600 | 4-Stroke | Overhead | 1 | 1 | Yes | Heated | Yes | Water/Coolant mixture | Naturally Aspirated | EControls, Inc | LEDIBM0047646 | Mobile Part 1048 | 0.25 | g/kW-hr |  |  | 0 | g/kW-hr |  |  | 0.02 | g/kW-hr | 1.591 | Steady-State Multiplicative |  | 1 |  | 1 |  | 2.723 | 0.4 | [5 empty] | 0.1 | 20.6 |  |  | 0.8 | 743 | 0.11 | 0.01 | 2019-09-05 11:10 | 2020-01-01
Power Solutions International, Inc. | PSI | LPSIB52.3NGP | 2020 | Standard | Alternative Useful Life | 8760 | Alternative useful life is equivalent to the basic mechanical engine warranty in hours. | No | Yes | No |  | Electronic Compensation | 16 | V | Dual-Fuel (Two or more separate fuel sources, separate combustion) | Natural Gas | ISO D-1 | Mixer | Y | 52.3L | 1436 | 1800 | 4-Stroke | Overhead | 2 | 2 | Yes | Heated | Yes | Water/Coolant mixture | Turbocharged | Excel Engineering | LPSIBM0054303 | Part 60 Subpart JJJJ Table 1 | 0.13 | g/Hp-hr |  |  |  |  | 0.022 | g/Hp-hr | 0.022 | g/Hp-hr | 0.108 | Steady-State Additive |  |  |  |  | 0.018 | 0.229 | 0.2 |  |  | 0.0 | 0.3 |  |  | 2 | 0.7 | 1 |  | 423.453 | 0.593 | 0.001 | 2020-10-01 14:59 | 2020-01-01
Global Component Technologies Corporation | NFX | NNFXB02.548E | 2022 | Standard | 5000 Hours / 7 Years |  |  | No | No | No |  | Electronic Compensation | 4 | Inline | Dual-Fuel (Two or more separate fuel sources, separate combustion) | Gasoline (as defined in 1065.710) | Part 1048 Transient | Multiport Injection | Y | 2.5L | 45 | 2700 | 4-Stroke | Overhead | 2 | 2 | Yes | Heated | Yes | Water/Coolant mixture | Naturally Aspirated | SGS North America Inc. (NRSI Test Lab) | NNFXBM0065830 | Mobile Part 1048 | 2.23 | g/kW-hr | 0.15 | g/kW-hr |  |  |  |  | 0.03 | g/kW-hr | 1.05 | Transient Multiplicative |  | 1 |  |  |  | 1.13 | 2.3 |  |  |  |  | 0.2 |  | 20.6 |  |  | 0.8 | 1066 |  |  | 2022-08-29 19:06 | 2022-01-01
Engine Distributors, Inc. | EDI | PEDIB03.5EM0 | 2023 | Standard |  |  |  | Yes | Yes | No |  | Electronic Compensation | 6 | V | Dual-Fuel (Two or more separate fuel sources, separate combustion) | LPG/Propane | G2 | Mixer | Y | 3.5L | 95.8 | 3600 | 4-Stroke | Overhead | 2 | 2 | Yes | Heated | Yes | Water/Coolant mixture | Naturally Aspirated | Electronic Microsystems Llc | PEDIBM0068715 | Part 90 Phase 1 | 43.259 | g/kW-hr | 2.096 | g/kW-hr |  |  |  |  | 6.431 | g/kW-hr | 0.14 | Steady-State Additive |  | 0.04 |  | 0.04 |  | 0 | 43.4 |  |  |  |  | 8.6 |  | 519 |  |  | 13.4 | 861 | 0.028 | 0.042 | 2023-01-11 15:38 | 2023-02-15
Guascor Energy S.A.U. | GSR | MGSRB48.0480 | 2021 | Standard | Alternative Useful Life | 11200 | The SIEMENS SL Prime Engines when operating on Natural Gas at a maximum rated speed of 1800 RPM require major reconditioning or rebuilding at 11,200 hour intervals. As such, SIEMENS ENGINES SAU suggests that the EPA required minimum useful lifetime of 7 years and 5,000 hours should be increased to 7 years and 11,200 hours. Please see the attached maintenance schedule (IO-G-M-00-061e). | Yes | Yes | Yes | DGSRB48.0480 | Electronic Compensation | 16 | V | Single Fuel | Natural Gas | ISO D-1 | Carburetor | Y | 48L | 922 | 1800 | 4-Stroke | Overhead | 2 | 2 | No |  | No | Water/Coolant mixture | Turbocharged | GUASCOR I+D S.A. | MGSRBM0054174 | Part 60 Subpart JJJJ Table 1 | 0.99 | g/Hp-hr |  |  |  |  | 0.24 | g/Hp-hr | 0.92 | g/Hp-hr | 0.14 | Steady-State Additive |  |  |  |  | 0.04 | 0 | 1.1 |  |  | 0.3 | 0.9 |  |  | 2 | 0.7 | 1 |  | 459 |  |  | 2020-09-29 06:59 | 2021-01-01
Power Solutions International, Inc. | PSI | RPSIB8.10NGP | 2024 | Standard | Alternative Useful Life | 8760 | Alternative useful life is equivalent to the basic mechanical engine warranty in hours. | No | Yes | Yes | DPWRB8.10NGP | Electronic Compensation | 6 | Inline | Dual-Fuel (Two or more separate fuel sources, separate combustion) | LPG/Propane | 1048 D2 | Mixer | Y | 8.1L | 122.3 | 2000 | 4-Stroke | Overhead | 1 | 1 | Yes | Heated | Yes | Water/Coolant mixture | Naturally Aspirated | Intertek Carnot Emission Services | RPSIBM0072739 | Stationary Part 1048 | 0.861 | g/kW-hr | 0.032 | g/kW-hr |  |  |  |  | 0.123 | g/kW-hr | 0.145 | Steady-State Additive |  | 0.025 |  | 0.025 |  | 0.307 | 1.0 |  |  |  |  | 0.5 |  | 4.4 |  |  | 2.7 | 831.47 |  |  | 2023-09-21 01:16 | 2024-01-01
Generac Power Systems, Inc. | GNX | GGNXB06.82C3 | 2016 | Standard | 5000 Hours / 7 Years |  |  | Yes | No | Yes | FGNXB06.82C3 | Electronic Compensation | 10 | V | Single Fuel | Natural Gas | ISO D-1 | Mixer | Y | 6.8L | 112.6 | 3600 | 4-Stroke | Overhead | 1 | 1 | Yes | Heated | Yes | Water/Coolant mixture | Naturally Aspirated | Intertek Carnot Emission Services | GGNXBM0025505 | Part 60 Subpart JJJJ Table 1 | 1.83 | g/kW-hr |  |  |  |  | 0.59 | g/kW-hr | 0.02 | g/kW-hr | 1.591 | Steady-State Multiplicative |  |  |  |  | 1 | 2.723 | 2.9 |  |  | 0.6 | 0.1 |  |  | 5.4 | 1.3 | 2.7 |  | 622 |  |  | 2015-08-21 10:38 | 2015-12-14
Wisconsin Engines, LLC. | WML | LWMLB02.7TME | 2020 | Standard | 5000 Hours / 7 Years |  |  | Yes | Yes | Yes | 7WMLB02.7TME | Electronic Compensation | 4 | Inline | Dual-Fuel (Two or more separate fuel sources, separate combustion) | Gasoline (as defined in 1065.710) | Part 1048 Transient | Multiport Injection | Y | 2.7L | 51.87 | 3000 | 4-Stroke | Overhead | 1 | 1 | Yes | Heated | Yes | Water/Coolant mixture | Naturally Aspirated | Wisconsin Engines, LLC | LWMLBM0048611 | Mobile Part 1048 | 2.05 | g/kW-hr | 0.05 | g/kW-hr |  |  |  |  | 0.37 | g/kW-hr | 2.201 | Transient Multiplicative |  | 1 |  |  |  | 1.994 | 4.5 |  |  |  |  | 0.8 |  | 7.9 |  |  | 1.7 | 1143.967 |  |  | 2019-10-10 12:45 | 2020-01-01
Weichai America Corporation | WCA | LWCAB04.5WHG | 2020 | Standard | 5000 Hours / 7 Years |  |  | No | Yes | Yes | KWCAB04.5WHG | Electronic Compensation | 4 | Inline | Dual-Fuel (Two or more separate fuel sources, separate combustion) | Natural Gas | 1048 D2 | Mixer | Y | 4.5L | 57.9 | 2200 | 4-Stroke | Overhead | 1 | 1 | Yes | Heated | Yes | Water/Coolant mixture | Naturally Aspirated | Excel Engineering | LWCABM0050495 | Mobile Part 1048 | 2.51 | g/kW-hr |  |  | 0 | g/kW-hr |  |  | 0 | g/kW-hr | 1.591 | Steady-State Multiplicative |  | 1 |  | 1 |  | 2.723 | 4.0 | [5 empty] | 0.0 | 20.6 |  |  | 0.8 | 885 | 0.01 | 0 | 2020-01-30 15:54 | 2020-02-15
IMPCO Technologies, Inc. | Z9X | FZ9XB02.5FA8 | 2015 | Standard | 5000 Hours / 7 Years |  |  | No | No | Yes | EZ9XB02.5FA8 | No Compensation Required | 4 | Inline | Dual-Fuel (Two or more separate fuel sources, separate combustion) | LPG/Propane | C2 | Sequential Multiport Injection | Y | 2.5L | 57 | 3000 | 4-Stroke | Overhead | 2 | 2 | Yes | Heated | Yes | Water/Coolant mixture | Naturally Aspirated | GFI | FZ9XBM0020527 | Mobile | 0.382 | g/kW-hr | 0.006 | g/kW-hr |  |  |  |  | 0.102 | g/kW-hr | 3.549 | Steady-State Multiplicative |  | 1 |  |  |  | 2.107 | 1.4 |  |  |  |  | 0.2 |  | 20.6 |  |  | 0.8 | 1145 | 0.001 | 0.183 | 2014-08-22 15:31 | 2014-10-15
Cummins Inc. | CEX | NCEXB14.0AAA | 2022 | Standard | 5000 Hours / 7 Years |  |  | Yes | No | Yes | DCEXB14.0AAA | Electronic Compensation | 6 | Inline | Dual-Fuel (Two or more separate fuel sources, separate combustion) | Natural Gas | ISO D-1 | Carburetor | Y | 14L | 191 | 1800 | 4-Stroke | Overhead | 2 | 2 | Yes | Heated | Yes | Water/Coolant mixture | Turbocharged | Cummins Technical Center | NCEXBM0061334 | Part 60 Subpart JJJJ Table 1 | 0.38 | g/Hp-hr |  |  |  |  | 0.14 | g/Hp-hr | 0.07 | g/Hp-hr | 2.666 | Steady-State Multiplicative |  |  |  |  | 4.245 | 1 | 1.0 |  |  | 0.6 | 0.1 |  |  | 2 | 0.7 | 1 |  | 529 | 2.011 | 0 | 2021-11-15 16:06 | 2021-11-16
Kubota Corporation | KBX | NKBXB01.5CFA | 2022 | Standard | 5000 Hours / 7 Years |  |  | No | No | Yes | CKBXB01.6CFA | Electronic Compensation | 4 | Inline | Dual-Fuel (Two or more separate fuel sources, separate combustion) | LPG/Propane | C2 | Mixer | Y | 1.5L | 39.2 | 3528 | 4-Stroke | Overhead | 1 | 1 | Yes | Heated | Yes | Water/Coolant mixture | Naturally Aspirated | Intertek | NKBXBM0062851 | Mobile Part 1048 | 0.73 | g/kW-hr | 0.01 | g/kW-hr |  |  |  |  | 0.03 | g/kW-hr | 1.02 | Steady-State Multiplicative |  | 1.131 |  | 1.131 |  | 1 | 0.7 |  |  |  |  | 0.0 |  | 20.6 |  |  | 0.8 | 1045 |  |  | 2022-02-23 01:37 | 2022-01-01
Zenith Power Products | ZPP | RZPPB06.4NAS | 2024 | Standard | 5000 Hours / 7 Years |  |  | Yes | Yes | Yes | FZPPB06.4NAS | Electronic Compensation | 6 | Inline | Dual-Fuel (Two or more separate fuel sources, separate combustion) | Natural Gas | ISO D-1 | Mixer | Y | 6.4L | 74 | 2300 | 4-Stroke | Overhead | 2 | 2 | Yes | Heated | Yes | Water/Coolant mixture | Naturally Aspirated | Zenith Power Products | RZPPBM0075121 | Part 60 Subpart JJJJ Table 1 | 0.24 | g/Hp-hr |  |  |  |  | 0 | g/Hp-hr | 0.08 | g/Hp-hr | 1.591 | Steady-State Multiplicative |  | 1 |  |  | 1 | 2.723 | 0.4 |  |  | 0.0 | 0.2 |  |  | 2 | 0.7 | 1 |  | 535 | 0.16 |  | 2023-12-23 13:14 | 2024-01-08
Westport Power Inc. | WSP | DWSPB02.4LSI | 2013 | Standard | 5000 Hours / 7 Years |  |  | Yes | Yes | No |  | Electronic Compensation | 4 | Inline | Dual-Fuel (Two or more separate fuel sources, separate combustion) | LPG/Propane | 1048 D2 | Sequential Multiport Injection | Y | 2.4L | 56.2 | 2800 | 4-Stroke | Overhead | 2 | 2 | Yes | Heated | Yes | Water/Coolant mixture | Naturally Aspirated | Electronic Micro Systems | DWSPBM0014407 | Mobile | 0.07 | g/kW-hr | 0.01 | g/kW-hr |  |  |  |  | 0.11 | g/kW-hr | 1.29 | Steady-State Multiplicative |  | 0 |  | 0 |  | 0.12 | 0.1 |  |  |  |  | 0.2 |  | 20.6 |  |  | 0.8 | 809 |  |  | 2013-04-11 13:55 | 2013-05-01
INNIO Waukesha Gas Engines Inc. | DRS | PDRSB48.0ESP | 2023 | Standard | 5000 Hours / 7 Years |  |  | Yes | Yes | No |  | No Compensation Required | 16 | V | Single Fuel | Natural Gas | ISO D-1 | Carburetor | Y | 48L | 1180 | 1800 | 4-Stroke | Overhead | 2 | 2 | Yes | Unheated | Yes | Water/Coolant mixture | Turbocharged | Excel Engineering | PDRSBM0069587 | Part 60 Subpart JJJJ Table 1 | 0.059 | g/Hp-hr |  |  |  |  | 0.095 | g/Hp-hr | 0.281 | g/Hp-hr | 3.104 | Steady-State Multiplicative |  |  |  |  | 1.031 | 1 | 0.2 |  |  | 0.1 | 0.3 |  |  | 4 | 1 | 2 |  | 470 | 0.588 | 0.008 | 2023-03-28 13:37 | 2023-06-28
Industrial-Irrigation Services, Inc. | INR | RINRB10.3CSE | 2024 | Standard | 5000 Hours / 7 Years |  |  | Yes | Yes | No |  | Electronic Compensation | 8 | V | Dual-Fuel (Two or more separate fuel sources, separate combustion) | Natural Gas | 1048 D2 | Carburetor | Y | 10.3L | 215 | 2800 | 4-Stroke | Overhead | 1 | 1 | Yes | Heated | Yes | Water/Coolant mixture | Naturally Aspirated | Woodward Engine Lab | RINRBM0074967 | Mobile Part 1048 | 0.12 | g/kW-hr |  |  | 0.01 | g/kW-hr |  |  | 0 | g/kW-hr | 1.591 | Steady-State Multiplicative |  | 1 |  | 1 |  | 2.723 | 0.2 | [5 empty] | 0.0 | 7.9 |  |  | 1.7 | 780 | 0.26 |  | 2023-12-18 22:26 | 2024-01-01
Zenith Power Products | ZPP | BZPPB04.4GSE | 2011 | Standard | 5000 Hours / 7 Years |  |  | Yes | Yes | Yes | 8ZPPB04.4GSE | Electronic Compensation | 6 | Inline | Dual-Fuel (Two or more separate fuel sources, separate combustion) | Gasoline (as defined in 1065.710) | Part 1048 Transient | Sequential Multiport Injection | Y | 4.4L | 100 | 3000 | 4-Stroke | Overhead | 1 | 1 | Yes | Heated | Yes | Water/Coolant mixture | Naturally Aspirated | Electronic MicroSystems, LLC | BZPPBM0001837 | Mobile | 0.33 | g/kW-hr | 0.05 | g/kW-hr |  |  |  |  | 0.19 | g/kW-hr | 2.201 | Transient Multiplicative |  | 1 |  |  |  | 1.994 | 0.7 |  |  |  |  | 0.4 |  | 20.6 |  |  | 0.8 |  |  |  | 2010-12-09 11:06 | 2011-01-01
Engine Distributors, Inc. | EDI | DEDIB06.8WSG | 2013 | Standard | 5000 Hours / 7 Years |  |  | Yes | Yes | Yes | AEDIB06.8WSG | Electronic Compensation | 10 | V | Dual-Fuel (Two or more separate fuel sources, separate combustion) | Gasoline (as defined in 1065.710) | ISO D-1 | Sequential Multiport Injection | Y | 6.8L | 147 | 3200 | 4-Stroke | Overhead | 1 | 1 | Yes | Heated | Yes | Water/Coolant mixture | Naturally Aspirated | Electronic Microsystems Llc | DEDIBM0014169 | Stationary | 0.62 | g/kW-hr | 0.02 | g/kW-hr |  |  |  |  | 0.01 | g/kW-hr | 1.591 | Steady-State Multiplicative |  | 0 |  |  | 0 | 0.08 | 1.0 |  |  |  | 0.1 | 0.1 |  | 2.7 | 0.9 | 1.3 | 0.8 | 937 |  |  | 2013-03-22 18:33 | 2013-03-23
Weichai America Corporation | WCA | NWCAB19.6GTA | 2022 | Standard | 5000 Hours / 7 Years |  |  | No | Yes | Yes | LWCAB19.6GTA | Electronic Compensation | 6 | Inline | Dual-Fuel (Two or more separate fuel sources, separate combustion) | Natural Gas | ISO D-1 | Mixer | Y | 19.6L | 511 | 1800 | 4-Stroke | Overhead | 2 | 2 | Yes | Heated | Yes | Water/Coolant mixture | Turbocharged | Econtrols, Inc. | NWCABM0061494 | Part 60 Subpart JJJJ Table 1 | 0.224 | g/Hp-hr |  |  |  |  | 0.059 | g/Hp-hr | 0.012 | g/Hp-hr | 1.591 | Steady-State Multiplicative |  | 1 |  | 1 | 1 | 2.723 | 0.4 |  |  | 0.1 | 0.0 |  |  | 2 | 0.7 | 1 |  | 403.955 | 0.686 | 0 | 2021-11-18 18:34 | 2022-01-01
IMPCO Technologies, Inc. | Z9X | BZ9XB02.2ZT8 | 2011 | Standard | 5000 Hours / 7 Years |  |  | No | No | Yes | AZ9XB02.2ZT8 | No Compensation Required | 4 | Inline | Dual-Fuel (Two or more separate fuel sources, separate combustion) | Gasoline (as defined in 1065.710) | Part 1048 Transient | Multiport Injection | Y | 2L, 2.2L | 42 | 2700 | 4-Stroke | Overhead | 1 | 1 | Yes | Heated | Yes | Water/Coolant mixture | Naturally Aspirated | Intertek | BZ9XBM0002652 | Mobile | 0.95 | g/kW-hr | 0.05 | g/kW-hr |  |  |  |  | 0.05 | g/kW-hr | 1 | Transient Multiplicative |  | 0.1005 |  |  |  | 0 | 1.0 |  |  |  |  | 0.2 |  | 8.8 |  |  | 1.6 | 1106 |  |  | 2010-12-27 19:06 | 2011-01-10
Power Solutions International, Inc. | PSI | PPSIB08.8LPG | 2023 | Standard | 5000 Hours / 7 Years |  |  | No | Yes | Yes | NPSIB08.8LPG | Electronic Compensation | 8 | V | Single Fuel | LPG/Propane | Part 1048 Transient | Sequential Multiport Injection | Y | 8.8L | 198 | 2600 | 4-Stroke | Overhead | 1 | 1 | Yes | Heated | Yes | Water/Coolant mixture | Naturally Aspirated | PSI EDC Burr Ridge | PPSIBM0063552 | Mobile Part 1048 | 1.239 | g/kW-hr | 0.036 | g/kW-hr |  |  |  |  | 0.05 | g/kW-hr | 2.11 | Transient Multiplicative |  | 1.94 |  |  |  | 2.02 | 2.6 |  |  |  |  | 0.2 |  | 20.6 |  |  | 0.8 | 770 | 0.013 |  | 2022-04-16 13:40 | 2023-01-01
Zenith Power Products | ZPP | FZPPB04.4P44 | 2015 | Standard | 5000 Hours / 7 Years |  |  | Yes | Yes | Yes | 8ZPPB04.4P44 | Electronic Compensation | 6 | Inline | Dual-Fuel (Two or more separate fuel sources, separate combustion) | Natural Gas | ISO D-1 | Carburetor | Y | 4.4L | 81 | 3000 | 4-Stroke | Overhead | 1 | 1 | Yes | Heated | Yes | Water/Coolant mixture | Naturally Aspirated | Zenith Power Products | FZPPBM0024110 | Stationary Part 1048 | 1.09 | g/kW-hr |  |  | 0 | g/kW-hr |  |  | 0.21 | g/kW-hr | 1.591 | Steady-State Multiplicative |  | 1 |  | 1 |  | 2.723 | 1.7 | [5 empty] | 0.6 | 4.4 |  |  | 2.7 |  |  |  | 2015-05-18 12:17 | 2015-05-20
Kubota Corporation | KBX | NKBXB03.8CFA | 2022 | Standard | 5000 Hours / 7 Years |  |  | No | No | Yes | FKBXB03.8CFA | Electronic Compensation | 4 | Inline | Dual-Fuel (Two or more separate fuel sources, separate combustion) | Gasoline (as defined in 1065.710) | Part 1048 Transient | Multiport Injection | Y | 3.8L | 58.04 | 2600 | 4-Stroke | Overhead | 1 | 1 | Yes | Heated | Yes | Water/Coolant mixture | Naturally Aspirated | Kubota Corporation - Rinkai Plant | NKBXBM0060754 | Mobile Part 1048 | 1.22 | g/kW-hr | 0.01 | g/kW-hr |  |  |  |  | 0.26 | g/kW-hr | 1.297 | Transient Multiplicative |  | 1 |  | 1 |  | 1.226 | 1.6 |  |  |  |  | 0.3 |  | 20.6 |  |  | 0.8 | 1102 | 0.001 | 0.002 | 2021-10-13 21:36 | 2022-01-01
Arrow Engine Company | ARW | RARWB06.5PNA | 2024 | Standard | 5000 Hours / 7 Years |  |  | Yes | Yes | Yes | NARWB06.5PNA | Electronic Compensation | 6 | Inline | Dual-Fuel (Two or more separate fuel sources, separate combustion) | Natural Gas | ISO D-1 | Carburetor | Y | 6.5L | 79 | 1800 | 4-Stroke | Overhead | 1 | 1 | Yes | Heated | Yes | Water/Coolant mixture | Naturally Aspirated | Woodward | RARWBM0077482 | Stationary Part 1048 | 0.49 | g/kW-hr |  |  | 0.27 | g/kW-hr |  |  | 0.42 | g/kW-hr | 1.591 | Steady-State Multiplicative |  | 1 |  | 1 |  | 2.723 | 0.8 | [5 empty] | 1.4 | 4.4 |  |  | 2.7 | 763 | 0.56 |  | 2024-06-27 17:28 | 2024-06-28
Zenith Power Products | ZPP | EZPPB08.8TAC | 2014 | Standard | 5000 Hours / 7 Years |  |  | Yes | Yes | No |  | Electronic Compensation | 6 | Inline | Single Fuel | Natural Gas | ISO D-1 | Mixer | Y | 8.8L | 211 | 1800 | 4-Stroke | Overhead | 1 | 1 | Yes | Heated | Yes | Water/Coolant mixture | Turbocharged | Zenith Power Products | EZPPBM0019956 | Stationary | 0.82 | g/kW-hr |  |  |  |  | 0.01 | g/kW-hr | 0.17 | g/kW-hr | 1.591 | Steady-State Multiplicative |  | 1 |  |  | 1 | 2.723 | 1.3 |  |  | 0.0 | 0.5 |  |  | 2.7 | 0.9 | 1.3 |  | 670 | 1.31 |  | 2014-07-23 14:19 | 2014-08-15
KEM Equipment, Inc. | KEM | GKEMB10.3CS1 | 2016 | Standard | 5000 Hours / 7 Years |  |  | Yes | Yes | Yes | EKEMB10.3CS1 | Electronic Compensation | 8 | V | Dual-Fuel (Two or more separate fuel sources, separate combustion) | Natural Gas | ISO D-1 | Mixer | Y | 10.3L | 158.3 | 2400 | 4-Stroke | Overhead | 1 | 1 | Yes | Heated | Yes | Water/Coolant mixture | Naturally Aspirated | KEM Emission Certificate Test Laboratory | GKEMBM0025428 | Part 60 Subpart JJJJ Table 1 | 0.33 | g/kW-hr |  |  |  |  | 0.05 | g/kW-hr | 0.05 | g/kW-hr | 1.591 | Steady-State Multiplicative |  |  |  |  | 0 | 0.08 | 0.5 |  |  | 0.0 | 0.1 |  |  | 2.7 | 0.9 | 1.3 |  | 546 | 0.04 |  | 2015-08-19 22:30 | 2016-01-01
Power Solutions International, Inc. | PSI | LPSIB52.3NGP | 2020 | Standard | Alternative Useful Life | 8760 | Alternative useful life is equivalent to the basic mechanical engine warranty in hours. | No | Yes | No |  | Electronic Compensation | 16 | V | Dual-Fuel (Two or more separate fuel sources, separate combustion) | Natural Gas | 1048 D2 | Mixer | Y | 52.3L | 1436 | 1800 | 4-Stroke | Overhead | 2 | 2 | Yes | Heated | Yes | Water/Coolant mixture | Turbocharged | Excel Engineering | LPSIBM0054302 | Mobile Part 1048 | 0.22 | g/kW-hr |  |  | 0.048 | g/kW-hr |  |  | 0.022 | g/kW-hr | 0.145 | Steady-State Additive |  | 0.025 |  | 0.025 |  | 0.307 | 0.4 | [5 empty] | 0.4 | 4.4 |  |  | 2.7 | 608.969 | 1.073 | 0.001 | 2020-10-01 14:59 | 2020-01-01
Origin Engines | ORG | RORGB10.3ET1 | 2024 | Standard | 5000 Hours / 7 Years |  |  | Yes | Yes | Yes | PORGB10.3ET1 | Electronic Compensation | 8 | V | Dual-Fuel (Two or more separate fuel sources, separate combustion) | Natural Gas | ISO D-1 | Carburetor | Y | 9.1L, 10.3L | 245 | 1800 | 4-Stroke | Overhead | 1 | 1 | Yes | Heated | Yes | Water/Coolant mixture | Turbocharged | Electronic MicroSystems | RORGBM0074704 | Part 60 Subpart JJJJ Table 1 | 0.3 | g/Hp-hr |  |  |  |  | 0 | g/Hp-hr | 0.1 | g/Hp-hr | 1.591 | Steady-State Multiplicative |  |  |  |  | 1 | 2.723 | 0.5 |  |  | 0.0 | 0.3 |  |  | 4 | 1 | 2 |  | 461 | 0.09 | 0.01 | 2023-12-07 16:54 | 2024-01-01
Weichai America Corporation | WCA | NWCAB12.5GTA | 2022 | Standard | 5000 Hours / 7 Years |  |  | No | Yes | Yes | JWCAB12.5GTA | Electronic Compensation | 6 | Inline | Dual-Fuel (Two or more separate fuel sources, separate combustion) | Natural Gas | ISO D-1 | Mixer | Y | 12.5L | 350 | 2200 | 4-Stroke | Overhead | 2 | 2 | Yes | Heated | Yes | Water/Coolant mixture | Turbocharged | Excel Engineering | NWCABM0061468 | Part 60 Subpart JJJJ Table 1 | 0.612 | g/Hp-hr |  |  |  |  | 0 | g/Hp-hr | 0.186 | g/Hp-hr | 1.591 | Steady-State Multiplicative |  | 1 |  | 1 | 1 | 2.723 | 1.0 |  |  | 0.0 | 0.5 |  |  | 2 | 0.7 | 1 |  | 446 | 0.059 | 0.004 | 2021-11-18 18:15 | 2022-01-01
Generac Power Systems, Inc. | GNX | MGNXB.8162ST | 2021 | Standard |  |  |  | No | No | Yes | LGNXB.8162ST | Altitude Kit | 2 | V | Single Fuel | Natural Gas | G2 | Mixer | N | .8L | 21.1 | 3600 | 4-Stroke | Overhead | 1 | 1 | No |  | No | Air | Naturally Aspirated | The Waukesha Facility (HQ) | MGNXBM0058360 | Part 90 Phase 1 | 84.3 | g/kW-hr |  |  | 0.19 | g/kW-hr |  |  | 3.42 | g/kW-hr | 1 | Steady-State Multiplicative |  |  |  | 1 |  | 1 | 84.3 | [5 empty] | 3.6 | 519 |  |  | 13.4 | 610.5702 | 0.7806 |  | 2021-07-02 11:25 | 2021-07-02
Cummins Inc. | CEX | KCEXB14.0ARB | 2019 | Standard | 5000 Hours / 7 Years |  |  | No | Yes | No |  | Electronic Compensation | 6 | Inline | Dual-Fuel (Two or more separate fuel sources, separate combustion) | LPG/Propane | 1048 D2 | Carburetor | Y | 14L | 369 | 1800 | 4-Stroke | Overhead | 2 | 2 | Yes | Heated | Yes | Water/Coolant mixture | Turbocharged | Referenced Test Lab: CRX/2 | KCEXBM0042657 | Stationary Part 1048 | 0.495 | g/kW-hr | 0.192 | g/kW-hr |  |  |  |  | 0.061 | g/kW-hr | 2.666 | Steady-State Multiplicative |  | 4.245 |  | 4.245 |  | 1 | 1.3 |  |  |  |  | 0.9 |  | 4.4 |  |  | 2.7 | 891.249 | 0.103 | 0.02 | 2018-10-12 10:40 | 2018-11-01
IMPCO Technologies, Inc. | Z9X | DZ9XB04.3GA8 | 2013 | Standard | 5000 Hours / 7 Years |  |  | No | No | Yes | AG9XB04.39NP | No Compensation Required | 6 | V | Dual-Fuel (Two or more separate fuel sources, separate combustion) | Gasoline (as defined in 1065.710) | Part 1048 Transient | Multiport Injection | Y | 4.3L | 75 | 2400 | 4-Stroke | Overhead | 1 | 1 | Yes | Heated | Yes | Water/Coolant mixture | Naturally Aspirated | GFI | DZ9XBM0011584 | Mobile | 2.03 | g/kW-hr | 0.16 | g/kW-hr |  |  |  |  | 0.06 | g/kW-hr | 3.336 | Transient Multiplicative |  | 1.392 |  |  |  | 1.73 | 6.8 |  |  |  |  | 0.3 |  | 20.6 |  |  | 0.8 | 1145 | 0.04 | 0.183 | 2012-11-05 20:53 | 2012-12-15
Engine Distributors, Inc. | EDI | JEDIB01.5TSG | 2018 | Standard | 5000 Hours / 7 Years |  |  | Yes | Yes | Yes | GEDIB01.5TSG | Electronic Compensation | 4 | Inline | Dual-Fuel (Two or more separate fuel sources, separate combustion) | Natural Gas | 1048 D2 | Mixer | Y | 1.5L | 39 | 3600 | 4-Stroke | Overhead | 1 | 1 | Yes | Heated | Yes | Water/Coolant mixture | Naturally Aspirated | EControls, Inc | JEDIBM0035502 | Mobile Part 1048 | 0.7 | g/kW-hr |  |  | 0.1 | g/kW-hr |  |  | 0.02 | g/kW-hr | 1.591 | Steady-State Multiplicative |  | 0 |  | 0 |  | 0.08 | 1.1 | [5 empty] | 0.2 | 20.6 |  |  | 0.8 | 635 |  |  | 2017-07-25 18:19 | 2018-01-01
Power Solutions International, Inc. | PSI | FPSIB14.6NGP | 2015 | Standard | 5000 Hours / 7 Years |  |  | Yes | Yes | Yes | APWRB14.6NGP | Electronic Compensation | 8 | V | Dual-Fuel (Two or more separate fuel sources, separate combustion) | Natural Gas | 1048 D2 | Mixer | Y | 14.6L | 335 | 1800 | 4-Stroke | Overhead | 1 | 1 | Yes | Heated | Yes | Water/Coolant mixture | Turbocharged | Intertek Carnot Emission Services | FPSIBM0020882 | Mobile | 0.14 | g/kW-hr |  |  | 0.13 | g/kW-hr |  |  | 0.22 | g/kW-hr | 1.591 | Steady-State Multiplicative |  | 1 |  | 1 |  | 2.723 | 0.2 | [5 empty] | 0.7 | 4.4 |  |  | 2.7 |  |  |  | 2014-09-09 07:30 | 2015-01-01
KEM Equipment, Inc. | KEM | LKEMB05.7WHG | 2020 | Standard | 5000 Hours / 7 Years |  |  | Yes | Yes | Yes | GKEMB05.7WHG | Electronic Compensation | 8 | V | Dual-Fuel (Two or more separate fuel sources, separate combustion) | Natural Gas | 1048 D2 | Mixer | Y | 5.7L | 63.6 | 2200 | 4-Stroke | Overhead | 1 | 1 | Yes | Heated | Yes | Water/Coolant mixture | Naturally Aspirated | KEM Emission Certificate Test Laboratory | LKEMBM0048406 | Mobile Part 1048 | 1.23 | g/kW-hr |  |  | 0.3 | g/kW-hr |  |  | 0.06 | g/kW-hr | 1.591 | Steady-State Multiplicative |  | 1 |  | 1 |  | 2.723 | 2.0 | [5 empty] | 0.5 | 20.6 |  |  | 0.8 | 826 |  |  | 2019-10-02 12:14 | 2020-01-01
Power Solutions International, Inc. | PSI | MPSIB03.0GLP | 2021 | Standard | 5000 Hours / 7 Years |  |  | No | No | Yes | JPSIB03.0GLP | Electronic Compensation | 4 | Inline | Dual-Fuel (Two or more separate fuel sources, separate combustion) | LPG/Propane | 1048 D2 | Mixer | Y | 3L | 60 | 3000 | 4-Stroke | Overhead | 1 | 1 | Yes | Heated | Yes | Water/Coolant mixture | Naturally Aspirated | PSI EDC Burr Ridge | MPSIBM0051420 | Stationary Part 1048 | 1.1 | g/kW-hr |  |  | 0.01 | g/kW-hr |  |  | 0.14 | g/kW-hr | 1 | Steady-State Multiplicative |  | 1.914 |  | 1.914 |  | 2.929 | 1.1 | [5 empty] | 0.4 | 20.6 |  |  | 0.8 | 831.54 |  |  | 2020-04-23 16:00 | 2021-01-01
Kubota Corporation | KBX | DKBXB02.5GFA | 2013 | Standard | 5000 Hours / 7 Years |  |  | No | No | No |  | Electronic Compensation | 4 | Inline | Dual-Fuel (Two or more separate fuel sources, separate combustion) | Gasoline (as defined in 1065.710) | C2 | Multiport Injection | Y | 2.5L | 43.9 | 2700 | 4-Stroke | Overhead | 1 | 1 | Yes | Heated | Yes | Water/Coolant mixture | Naturally Aspirated | eControls | DKBXBM0014727 | Mobile | 0.57 | g/kW-hr | 0.063 | g/kW-hr | 0.05 | g/kW-hr |  |  | 0.001 | g/kW-hr | 1.74 | Steady-State Multiplicative |  | 1.617 |  | 1.617 |  | 4.337 | 1.0 |  |  |  |  | 0.1 | 0.1 | 20.6 |  |  | 0.8 | 1120.1 | 0.013 | 0.002 | 2013-05-09 12:14 | 2013-06-01
KEM Equipment, Inc. | KEM | MKEMB04.0OBD | 2021 | Standard | 5000 Hours / 7 Years |  |  | Yes | Yes | Yes | JKEMB04.0OBD | Electronic Compensation | 4 | Inline | Single Fuel | Natural Gas | 1048 D2 | Multiport Injection | Y | 4L | 42 | 1800 | 4-Stroke | Overhead | 1 | 1 | Yes | Heated | Yes | Water/Coolant mixture | Naturally Aspirated | KEM Emission Certificate Test Laboratory | MKEMBM0052299 | Mobile Part 1048 | 0.87 | g/kW-hr |  |  | 0.16 | g/kW-hr |  |  | 0.01 | g/kW-hr | 1.591 | Steady-State Multiplicative |  |  |  | 1 |  | 2.723 | 1.4 | [5 empty] | 0.2 | 20.6 |  |  | 0.8 | 1062 | 0.23 |  | 2020-07-15 15:15 | 2020-12-01
Arrow Engine Company | ARW | NARWB05.4A54 | 2022 | Standard | 5000 Hours / 7 Years |  |  | Yes | Yes | Yes | MARWB05.4A54 | Electronic Compensation | 6 | V | Dual-Fuel (Two or more separate fuel sources, separate combustion) | Natural Gas | ISO D-1 | Carburetor | Y | 5.4L | 62.5 | 1800 | 4-Stroke | Overhead | 1 | 1 | Yes | Heated | Yes | Water/Coolant mixture | Naturally Aspirated | Woodward | NARWBM0066521 | Stationary Part 1048 | 0.4 | g/kW-hr |  |  | 0.14 | g/kW-hr |  |  | 0.05 | g/kW-hr | 1.591 | Steady-State Multiplicative |  | 1 |  | 1 |  | 2.723 | 0.6 | [5 empty] | 0.3 | 4.4 |  |  | 2.7 | 748 | 1.64 |  | 2022-09-20 15:27 | 2022-10-03
KEM Equipment, Inc. | KEM | FKEMB05.7CS1 | 2015 | Standard | 5000 Hours / 7 Years |  |  | Yes | Yes | Yes | BKEMB05.7SNL | Electronic Compensation | 8 | V | Dual-Fuel (Two or more separate fuel sources, separate combustion) | Natural Gas | 1048 D2 | Mixer | Y | 5.7L | 98.6 | 2650 | 4-Stroke | Overhead | 1 | 1 | Yes | Heated | Yes | Water/Coolant mixture | Naturally Aspirated | KEM Emission Certificate Test Laboratory | FKEMBM0020345 | Mobile | 0.34 | g/kW-hr |  |  | 0.15 | g/kW-hr |  |  | 0 | g/kW-hr | 1.591 | Steady-State Multiplicative |  | 1 |  | 1 |  | 2.723 | 0.5 | [5 empty] | 0.2 | 20.6 |  |  | 0.8 | 775 |  |  | 2014-08-19 19:21 | 2015-01-01
Weichai America Corporation | WCA | LWCAB12.5GTA | 2020 | Standard | 5000 Hours / 7 Years |  |  | No | Yes | Yes | JWCAB12.5GTA | Electronic Compensation | 6 | Inline | Dual-Fuel (Two or more separate fuel sources, separate combustion) | Natural Gas | 1048 D2 | Mixer | Y | 12.5L | 350 | 2200 | 4-Stroke | Overhead | 2 | 2 | Yes | Heated | Yes | Water/Coolant mixture | Turbocharged | Excel Engineering | LWCABM0050845 | Mobile Part 1048 | 0.831 | g/kW-hr | 0.063 | g/kW-hr | 0 | g/kW-hr |  |  | 0.254 | g/kW-hr | 1.591 | Steady-State Multiplicative |  | 1 |  | 1 |  | 2.723 | 1.3 |  |  |  |  | 0.8 | 0.7 | 20.6 |  |  | 0.8 | 655 | 0.071 | 0.003 | 2020-03-06 16:43 | 2020-04-01
Zenith Power Products | ZPP | JZPPB02.8P28 | 2018 | Standard | 5000 Hours / 7 Years |  |  | Yes | Yes | Yes | 8ZPPB02.8P28 | Electronic Compensation | 4 | Inline | Dual-Fuel (Two or more separate fuel sources, separate combustion) | Gasoline (as defined in 1065.710) | 1048 D2 | Sequential Multiport Injection | Y | 2.8L | 60 | 3200 | 4-Stroke | Overhead | 1 | 1 | Yes | Heated | Yes | Water/Coolant mixture | Naturally Aspirated | Electronic MicroSystems, LLC | JZPPBM0038339 | Mobile Part 1048 | 0.42 | g/kW-hr | 0.02 | g/kW-hr |  |  |  |  | 0 | g/kW-hr | 1.591 | Steady-State Multiplicative |  | 1 |  | 1 |  | 2.723 | 0.7 |  |  |  |  | 0.0 |  | 4.4 |  |  | 2.7 |  |  |  | 2017-12-07 18:22 | 2018-01-01
IMPCO Technologies, Inc. | Z9X | BZ9XB02.4GA8 | 2011 | Standard | 5000 Hours / 7 Years |  |  | No | No | Yes | AG9XB02.49NG | No Compensation Required | 4 | Inline | Dual-Fuel (Two or more separate fuel sources, separate combustion) | LPG/Propane | C2 | Multiport Injection | Y | 2.4L | 54 | 3000 | 4-Stroke | Overhead | 1 | 1 | Yes | Heated | Yes | Water/Coolant mixture | Naturally Aspirated | GFI | BZ9XBM0004681 | Mobile | 5.329 | g/kW-hr | 0.096 | g/kW-hr |  |  |  |  | 0.088 | g/kW-hr | 1.452 | Steady-State Multiplicative |  | 1.215 |  |  |  | 1.372 | 7.7 |  |  |  |  | 0.2 |  | 20.6 |  |  | 0.8 | 1193 |  |  | 2011-06-21 18:28 | 2011-07-04
Weichai America Corporation | WCA | PWCAB09.7GTA | 2023 | Standard | 5000 Hours / 7 Years |  |  | No | Yes | Yes | JWCAB09.7GTA | Electronic Compensation | 6 | Inline | Dual-Fuel (Two or more separate fuel sources, separate combustion) | LPG/Propane | 1048 D2 | Mixer | Y | 9.7L | 242 | 2200 | 4-Stroke | Overhead | 2 | 2 | Yes | Heated | Yes | Water/Coolant mixture | Turbocharged | Econtrols, Inc. | PWCABM0067909 | Mobile Part 1048 | 0.517 | g/kW-hr | 0.121 | g/kW-hr | 0.094 | g/kW-hr |  |  | 0.019 | g/kW-hr | 1.591 | Steady-State Multiplicative |  | 1 |  | 1 |  | 2.723 | 0.8 |  |  |  |  | 0.2 | 0.1 | 20.6 |  |  | 0.8 | 790.056 | 0.027 | 0.012 | 2022-11-18 17:16 | 2023-01-01
Power Solutions International, Inc. | PSI | RPSIB11.1NGP | 2024 | Standard | Alternative Useful Life | 8760 | Alternative useful life is equivalent to the basic mechanical engine warranty in hours. | No | Yes | Yes | DPWRB11.1NGP | Electronic Compensation | 6 | Inline | Dual-Fuel (Two or more separate fuel sources, separate combustion) | Natural Gas | 1048 D2 | Mixer | Y | 11.1L | 225 | 2000 | 4-Stroke | Overhead | 1 | 1 | Yes | Heated | Yes | Water/Coolant mixture | Turbocharged | Intertek Carnot Emission Services | RPSIBM0072763 | Mobile Part 1048 | 1.464 | g/kW-hr |  |  | 0.057 | g/kW-hr |  |  | 0.015 | g/kW-hr | 0.145 | Steady-State Additive |  | 0.025 |  | 0.025 |  | 0.307 | 1.6 | [5 empty] | 0.4 | 4.4 |  |  | 2.7 | 673.62 | 3.059 |  | 2023-09-21 07:48 | 2024-01-01
Power Solutions International, Inc. | PSI | RPSIB21.9NGP | 2024 | Standard | Alternative Useful Life | 8760 | Alternative useful life is equivalent to the basic mechanical engine warranty in hours. | No | Yes | Yes | DPWRB21.9NGP | Electronic Compensation | 12 | V | Dual-Fuel (Two or more separate fuel sources, separate combustion) | LPG/Propane | 1048 D2 | Mixer | Y | 21.9L | 515 | 1800 | 4-Stroke | Overhead | 1 | 1 | Yes | Heated | Yes | Water/Coolant mixture | Turbocharged | PSI EDC Burr Ridge | RPSIBM0072813 | Mobile Part 1048 | 0.312 | g/kW-hr | 0.077 | g/kW-hr |  |  |  |  | 0.04 | g/kW-hr | 0.145 | Steady-State Additive |  | 0.025 |  | 0.025 |  | 0.307 | 0.5 |  |  |  |  | 0.4 |  | 4.4 |  |  | 2.7 | 819.7 |  |  | 2023-09-21 08:42 | 2024-01-01
Generac Power Systems, Inc. | GNX | KGNXB06.82NN | 2019 | Standard |  |  |  | No | No | Yes | JGNXB06.82NN | No Compensation Required | 10 | V | Single Fuel | Natural Gas | G2 | Mixer | N | 6.8L | 81.8 | 2340 | 4-Stroke | Overhead | 1 | 1 | No |  | No | Water/Coolant mixture | Naturally Aspirated | Intertek Carnot Emission Services | KGNXBM0042137 | Part 90 Phase 1 | 91.7 | g/kW-hr |  |  | 1.92 | g/kW-hr |  |  | 4.76 | g/kW-hr | 1 | Steady-State Multiplicative |  |  |  | 1 |  | 1 | 91.7 | [5 empty] | 6.7 | 519 |  |  | 13.4 |  |  |  | 2018-09-24 11:38 | 2018-12-15
Zenith Power Products | ZPP | PZPPB08.8TAC | 2023 | Standard | 5000 Hours / 7 Years |  |  | Yes | Yes | Yes | EZPPB08.8TAC | Electronic Compensation | 6 | Inline | Dual-Fuel (Two or more separate fuel sources, separate combustion) | Natural Gas | 1048 D2 | Carburetor | Y | 8.8L | 211 | 1800 | 4-Stroke | Overhead | 1 | 1 | Yes | Heated | Yes | Water/Coolant mixture | Turbocharged | Zenith Power Products | PZPPBM0068121 | Mobile Part 1048 | 0.71 | g/kW-hr |  |  | 0.02 | g/kW-hr |  |  | 0.16 | g/kW-hr | 1.591 | Steady-State Multiplicative |  | 1 |  | 1 |  | 2.723 | 1.1 | [5 empty] | 0.5 | 4.4 |  |  | 2.7 | 766 | 1.58 |  | 2022-12-02 11:00 | 2023-01-01
KEM Equipment, Inc. | KEM | FKEMB10.3CS1 | 2015 | Standard | 5000 Hours / 7 Years |  |  | Yes | Yes | Yes | EKEMB10.3CS1 | Electronic Compensation | 8 | V | Dual-Fuel (Two or more separate fuel sources, separate combustion) | Natural Gas | 1048 D2 | Mixer | Y | 10.3L | 158.3 | 2400 | 4-Stroke | Overhead | 1 | 1 | Yes | Heated | Yes | Water/Coolant mixture | Naturally Aspirated | KEM Emission Certificate Test Laboratory | FKEMBM0020377 | Mobile | 0.27 | g/kW-hr |  |  | 0.05 | g/kW-hr |  |  | 0.05 | g/kW-hr | 1.591 | Steady-State Multiplicative |  | 0 |  | 0 |  | 0.08 | 0.4 | [5 empty] | 0.2 | 20.6 |  |  | 0.8 | 634 | 0.07 |  | 2014-08-19 20:00 | 2015-01-01
Power Solutions International, Inc. | PSI | RPSIB8.80NGP | 2024 | Standard | Alternative Useful Life | 8760 | Alternative useful life is equivalent to the basic mechanical engine warranty in hours. | No | Yes | Yes | DPSIB8.80NGP | Electronic Compensation | 8 | V | Dual-Fuel (Two or more separate fuel sources, separate combustion) | LPG/Propane | 1048 D2 | Mixer | Y | 8.8L | 183 | 3000 | 4-Stroke | Overhead | 1 | 1 | Yes | Heated | Yes | Water/Coolant mixture | Naturally Aspirated | Electronic Microsystems | RPSIBM0069863 | Mobile Part 1048 | 0.875 | g/kW-hr | 0.06 | g/kW-hr |  |  |  |  | 0.004 | g/kW-hr | 1 | Steady-State Multiplicative |  | 1.914 |  | 1.914 |  | 2.929 | 0.9 |  |  |  |  | 0.1 |  | 20.6 |  |  | 0.8 | 741.8 | 0.001 |  | 2023-04-19 01:09 | 2024-01-01
Zenith Power Products | ZPP | DZPPB04.4P44 | 2013 | Standard | 5000 Hours / 7 Years |  |  | Yes | Yes | Yes | 8ZPPB04.4P44 | Electronic Compensation | 6 | Inline | Dual-Fuel (Two or more separate fuel sources, separate combustion) | LPG/Propane | 1048 D2 | Carburetor | Y | 4.4L | 81 | 3000 | 4-Stroke | Overhead | 1 | 1 | Yes | Heated | Yes | Water/Coolant mixture | Naturally Aspirated | Zenith Power Products | DZPPBM0012821 | Mobile | 1.5 | g/kW-hr | 0.1 | g/kW-hr |  |  |  |  | 0.1 | g/kW-hr | 1.591 | Steady-State Multiplicative |  | 1 |  | 1 |  | 2.723 | 2.4 |  |  |  |  | 0.4 |  | 4.4 |  |  | 2.7 |  |  |  | 2012-12-17 17:54 | 2013-01-07
KEM Equipment, Inc. | KEM | RKEMB05.7WHG | 2024 | Standard | 5000 Hours / 7 Years |  |  | Yes | Yes | Yes | GKEMB05.7WHG | Electronic Compensation | 8 | V | Dual-Fuel (Two or more separate fuel sources, separate combustion) | LPG/Propane | 1048 D2 | Mixer | Y | 5.7L | 63.6 | 2200 | 4-Stroke | Overhead | 1 | 1 | Yes | Heated | Yes | Water/Coolant mixture | Naturally Aspirated | KEM Emission Certificate Test Laboratory | RKEMBM0073972 | Stationary Part 1048 | 3.15 | g/kW-hr | 0.14 | g/kW-hr |  |  |  |  | 0.14 | g/kW-hr | 1.591 | Steady-State Multiplicative |  | 1 |  | 1 |  | 2.723 | 5.0 |  |  |  |  | 0.5 |  | 20.6 |  |  | 0.8 | 1010 |  |  | 2023-11-08 13:19 | 2024-01-01
IMPCO Technologies, Inc. | Z9X | DZ9XB02.4GA8 | 2013 | Standard | 5000 Hours / 7 Years |  |  | No | No | Yes | BG9XB02.49NG | No Compensation Required | 4 | Inline | Dual-Fuel (Two or more separate fuel sources, separate combustion) | Natural Gas | C2 | Multiport Injection | Y | 2.4L | 42 | 3000 | 4-Stroke | Overhead | 1 | 1 | Yes | Heated | Yes | Water/Coolant mixture | Naturally Aspirated | GFI | DZ9XBM0012725 | Mobile | 4.18 | g/kW-hr | 0.41 | g/kW-hr |  |  |  |  | 0.018 | g/kW-hr | 1.452 | Steady-State Multiplicative |  | 1.215 |  |  |  | 1.372 | 6.1 |  |  |  |  | 0.5 |  | 20.6 |  |  | 0.8 | 767 | 0.1 | 0.123 | 2012-12-13 13:30 | 2013-01-02
Kubota Corporation | KBX | KKBXB01.5CFA | 2019 | Standard | 5000 Hours / 7 Years |  |  | No | No | Yes | CKBXB01.6CFA | Electronic Compensation | 4 | Inline | Dual-Fuel (Two or more separate fuel sources, separate combustion) | Natural Gas | 1048 High Load Cycle | Mixer | Y | 1.5L | 39.2 | 3600 | 4-Stroke | Overhead | 1 | 1 | Yes | Heated | Yes | Water/Coolant mixture | Naturally Aspirated | Intertek | KKBXBM0042422 | Stationary Part 1048 | 0.23 | g/kW-hr |  |  | 0.12 | g/kW-hr |  |  | 0.01 | g/kW-hr | 1 | Steady-State Multiplicative |  | 1.155 |  | 1.155 |  | 3.072 | 0.2 | [5 empty] | 0.2 | 20.6 |  |  | 0.8 | 693 |  |  | 2018-10-08 20:57 | 2019-01-01
Kubota Corporation | KBX | GKBXB02.5GFA | 2016 | Standard | 5000 Hours / 7 Years |  |  | No | No | Yes | DKBXB02.5GFA | Electronic Compensation | 4 | Inline | Dual-Fuel (Two or more separate fuel sources, separate combustion) | Gasoline (as defined in 1065.710) | 1048 D2 | Multiport Injection | Y | 2.5L | 43.9 | 2724 | 4-Stroke | Overhead | 1 | 1 | Yes | Heated | Yes | Water/Coolant mixture | Naturally Aspirated | eControls | GKBXBM0027847 | Stationary Part 1048 | 0.55 | g/kW-hr | 0.07 | g/kW-hr |  |  |  |  | 0 | g/kW-hr | 1.74 | Steady-State Multiplicative |  | 1.617 |  | 1.617 |  | 4.337 | 1.0 |  |  |  |  | 0.1 |  | 20.6 |  |  | 0.8 | 995 | 0.015 | 0.001 | 2015-12-08 04:27 | 2016-01-01
Power Solutions International | PWR | CPWRB11.1NGP | 2012 | Standard | 5000 Hours / 7 Years |  |  | Yes | Yes | Yes | 9PWRB11.1NGP | Electronic Compensation | 6 | Inline | Dual-Fuel (Two or more separate fuel sources, separate combustion) | LPG/Propane | 1048 D2 | Mixer | Y | 11.1L | 225 | 2000 | 4-Stroke | Overhead | 1 | 1 | Yes | Heated | Yes | Water/Coolant mixture | Turbocharged | Intertek Carnot Emission Services | CPWRBM0007001 | Mobile | 0.49 | g/kW-hr | 0.02 | g/kW-hr |  |  |  |  | 0.06 | g/kW-hr | 1.591 | Steady-State Multiplicative |  | 1 |  | 1 |  | 2.723 | 0.8 |  |  |  |  | 0.2 |  | 4.4 |  |  | 2.7 |  |  |  | 2011-11-24 08:18 | 2012-01-02
Generac Power Systems, Inc. | GNX | RGNXB04.52L2 | 2024 | Standard |  |  |  | Yes | Yes | Yes | LGNXB04.52L2 | Electronic Compensation | 4 | Inline | Single Fuel | LPG/Propane | G2 | Mixer | Y | 4.4L | 53.7 | 1800 | 4-Stroke | Overhead | 1 | 1 | Yes | Heated | Yes | Water/Coolant mixture | Naturally Aspirated | The Waukesha Facility (HQ) | RGNXBM0071239 | Part 90 Phase 1 | 0.1755 | g/kW-hr | 0.0321 | g/kW-hr |  |  |  |  | 0.2346 | g/kW-hr | 1 | Steady-State Multiplicative |  | 1 |  |  |  | 1 | 0.2 |  |  |  |  | 0.3 |  | 519 |  |  | 13.4 | 757.96 | 0.0163 | 0.0648 | 2023-07-20 13:54 | 2023-12-15
Arrow Engine Company | ARW | NARWB05.4A54 | 2022 | Standard | 5000 Hours / 7 Years |  |  | Yes | Yes | Yes | MARWB05.4A54 | Electronic Compensation | 6 | V | Dual-Fuel (Two or more separate fuel sources, separate combustion) | Natural Gas | ISO D-1 | Carburetor | Y | 5.4L | 62.5 | 1800 | 4-Stroke | Overhead | 1 | 1 | Yes | Heated | Yes | Water/Coolant mixture | Naturally Aspirated | Woodward | NARWBM0066525 | Stationary Part 1048 | 0.32 | g/kW-hr |  |  | 0.02 | g/kW-hr |  |  | 0.04 | g/kW-hr | 1.591 | Steady-State Multiplicative |  | 1 |  | 1 |  | 2.723 | 0.5 | [5 empty] | 0.1 | 4.4 |  |  | 2.7 | 750 | 1.03 |  | 2022-09-20 15:27 | 2022-10-03
Power Solutions International, Inc. | PSI | KPSIB8.10TNP | 2019 | Standard | Alternative Useful Life | 8760 | Alternative useful life is equivalent to the basic mechanical engine warranty in hours. | No | Yes | Yes | APWRB8.10TNP | Electronic Compensation | 6 | Inline | Dual-Fuel (Two or more separate fuel sources, separate combustion) | LPG/Propane | 1048 D2 | Mixer | Y | 8.1L | 182 | 2000 | 4-Stroke | Overhead | 1 | 1 | Yes | Heated | Yes | Water/Coolant mixture | Turbocharged | Intertek Carnot Emission Services | KPSIBM0044910 | Stationary Part 1048 | 0.433 | g/kW-hr | 0.05 | g/kW-hr |  |  |  |  | 0.001 | g/kW-hr | 0.145 | Steady-State Additive |  | 0.025 |  | 0.025 |  | 0.307 | 0.6 |  |  |  |  | 0.4 |  | 4.4 |  |  | 2.7 | 844.93 |  |  | 2019-03-18 20:49 | 2019-03-20
Westport Light Duty Inc. | JNP | DJNPB02.4LSI | 2013 | Standard | 5000 Hours / 7 Years |  |  | Yes | Yes | Yes | AJNPB02.4LSI | Electronic Compensation | 4 | Inline | Dual-Fuel (Two or more separate fuel sources, separate combustion) | Natural Gas | 1048 D2 | Sequential Multiport Injection | Y | 2.4L | 52.6 | 2800 | 4-Stroke | Overhead | 2 | 2 | Yes | Heated | Yes | Water/Coolant mixture | Naturally Aspirated | Electronic MicroSystems (EMS) | DJNPBM0011907 | Mobile | 0.31 | g/kW-hr |  |  | 0 | g/kW-hr |  |  | 0.01 | g/kW-hr | 1.29 | Steady-State Multiplicative |  | 0 |  | 0 |  | 0.12 | 0.4 | [5 empty] | 0.1 | 20.6 |  |  | 0.8 | 693 | 0.36 |  | 2012-11-16 12:18 | 2013-01-01
Generac Power Systems, Inc. | GNX | JGNXB01.62NL | 2018 | Standard |  |  |  | No | No | Yes | HGNXB01.62NL | No Compensation Required | 4 | Inline | Single Fuel | LPG/Propane | G2 | Mixer | N | 1.6L | 36 | 3600 | 4-Stroke | Overhead | 1 | 1 | No |  | No | Water/Coolant mixture | Naturally Aspirated | Intertek Carnot Emission Services | JGNXBM0035094 | Part 90 Phase 1 | 78.8 | g/kW-hr | 1.33 | g/kW-hr |  |  |  |  | 6.47 | g/kW-hr | 1 | Steady-State Multiplicative |  | 1 |  |  |  | 1 | 79 |  |  |  |  | 7.8 |  | 519 |  |  | 13.4 |  |  |  | 2017-07-11 13:01 | 2017-11-01
Zenith Power Products | ZPP | JZPPB02.8P28 | 2018 | Standard | 5000 Hours / 7 Years |  |  | Yes | Yes | Yes | 8ZPPB02.8P28 | Electronic Compensation | 4 | Inline | Dual-Fuel (Two or more separate fuel sources, separate combustion) | LPG/Propane | 1048 D2 | Carburetor | Y | 2.8L | 58 | 3200 | 4-Stroke | Overhead | 1 | 1 | Yes | Heated | Yes | Water/Coolant mixture | Naturally Aspirated | Zenith Power Products | JZPPBM0038332 | Mobile Part 1048 | 0.44 | g/kW-hr | 0.09 | g/kW-hr |  |  |  |  | 0 | g/kW-hr | 1.591 | Steady-State Multiplicative |  | 1 |  | 1 |  | 2.723 | 0.7 |  |  |  |  | 0.1 |  | 4.4 |  |  | 2.7 |  |  |  | 2017-12-07 18:22 | 2018-01-01
Weichai America Corporation | WCA | LWCAB12.5GTA | 2020 | Standard | 5000 Hours / 7 Years |  |  | No | Yes | Yes | JWCAB12.5GTA | Electronic Compensation | 6 | Inline | Dual-Fuel (Two or more separate fuel sources, separate combustion) | Natural Gas | ISO D-1 | Mixer | Y | 12.5L | 299 | 2200 | 4-Stroke | Overhead | 2 | 2 | Yes | Heated | Yes | Water/Coolant mixture | Turbocharged | Econtrols, Inc. | LWCABM0050839 | Part 60 Subpart JJJJ Table 1 | 0.476 | g/Hp-hr |  |  |  |  | 0.008 | g/Hp-hr | 0.036 | g/Hp-hr | 1.591 | Steady-State Multiplicative |  | 1 |  | 1 | 1 | 2.723 | 0.8 |  |  | 0.0 | 0.1 |  |  | 2 | 0.7 | 1 |  | 525.88 | 0.194 | 0.007 | 2020-03-06 16:43 | 2020-04-01
Power Solutions International, Inc. | PSI | HPSIB2.97GLP | 2017 | Standard | 5000 Hours / 7 Years |  |  | No | No | Yes | 6PSIB2.97GLP | Electronic Compensation | 4 | Inline | Dual-Fuel (Two or more separate fuel sources, separate combustion) | LPG/Propane | 1048 D2 | Mixer | Y | 3L | 60 | 3000 | 4-Stroke | Overhead | 1 | 1 | Yes | Heated | Yes | Water/Coolant mixture | Naturally Aspirated | Intertek Carnot Emission Services | HPSIBM0030498 | Stationary Part 1048 | 0.51 | g/kW-hr | 0.02 | g/kW-hr |  |  |  |  | 0.01 | g/kW-hr | 1 | Steady-State Multiplicative |  | 4.719 |  | 4.719 |  | 1.933 | 0.5 |  |  |  |  | 0.1 |  | 4.4 |  |  | 2.7 | 894.08 |  |  | 2016-09-01 10:14 | 2017-01-01
Global Component Technologies Corporation | NFX | KNFXB02.548D | 2019 | Standard | 5000 Hours / 7 Years |  |  | No | No | Yes | ANSXB02.548D | Electronic Compensation | 4 | Inline | Dual-Fuel (Two or more separate fuel sources, separate combustion) | California Phase 2 | C2 | Multiport Injection | Y | 2.5L | 46.8 | 2800 | 4-Stroke | Overhead | 2 | 2 | Yes | Heated | Yes | Water/Coolant mixture | Naturally Aspirated | Nissan Techno Co., Ltd. (NRLSI Test Lab) | KNFXBM0045360 | Mobile Part 1048 | 3.33 | g/kW-hr | 0.29 | g/kW-hr |  |  |  |  | 0 | g/kW-hr | 1.686 | Steady-State Multiplicative |  | 1.084 |  |  |  | 1.808 | 5.6 |  |  |  |  | 0.3 |  | 20.6 |  |  | 0.8 |  |  |  | 2019-04-21 22:31 | 2019-01-01
Springfield Remanufacturing Corp. | SPR | ESPRB08.8SCM | 2014 | Standard | 5000 Hours / 7 Years |  |  | Yes | Yes | No |  | Electronic Compensation | 8 | V | Dual-Fuel (Two or more separate fuel sources, separate combustion) | LPG/Propane | 1048 D2 | Carburetor | Y | 8.8L | 120 | 2400 | 4-Stroke | Overhead | 1 | 1 | Yes | Heated | Yes | Water/Coolant mixture | Naturally Aspirated | Impco Technologies (Detroit) | ESPRBM0019025 | Mobile | 1.84 | g/kW-hr | 0.1 | g/kW-hr |  |  |  |  | 0.03 | g/kW-hr | 1.591 | Steady-State Multiplicative |  | 1 |  | 1 |  | 2.723 | 2.9 |  |  |  |  | 0.2 |  | 4.4 |  |  | 2.7 | 945 |  |  | 2014-04-01 14:26 | 2014-05-01
Industrial-Irrigation Services, Inc. | INR | NINRB06.2CSE | 2022 | Standard | 5000 Hours / 7 Years |  |  | Yes | Yes | Yes | KINRB06.2CSE | Electronic Compensation | 8 | V | Dual-Fuel (Two or more separate fuel sources, separate combustion) | Natural Gas | ISO D-1 | Carburetor | Y | 5.7L, 6.2L | 151 | 3000 | 4-Stroke | Overhead | 1 | 1 | Yes | Heated | Yes | Water/Coolant mixture | Naturally Aspirated | Woodward Engine Lab | NINRBM0063689 | Part 60 Subpart JJJJ Table 1 | 0.13 | g/Hp-hr |  |  |  |  | 0.01 | g/Hp-hr | 0 | g/Hp-hr | 1.591 | Steady-State Multiplicative |  |  |  |  | 1 | 2.723 | 0.2 |  |  | 0.0 | 0.0 |  |  | 2 | 0.7 | 1 |  | 562 | 0.04 |  | 2022-04-26 17:05 | 2022-05-01
Power Solutions International, Inc. | PSI | JPSIB31.8NGP | 2018 | Standard | Alternative Useful Life | 8760 | Alternative useful life is equivalent to the basic mechanical engine warranty in hours. | No | Yes | No |  | Electronic Compensation | 12 | V | Dual-Fuel (Two or more separate fuel sources, separate combustion) | Natural Gas | 1048 D2 | Mixer | Y | 31.8L | 720 | 1800 | 4-Stroke | Overhead | 2 | 2 | Yes | Heated | Yes | Water/Coolant mixture | Turbocharged | Intertek AR | JPSIBM0039081 | Mobile Part 1048 | 0.77 | g/kW-hr |  |  | 0 | g/kW-hr |  |  | 0.06 | g/kW-hr |  |  |  | 0.025 |  | 0.025 |  | 0.307 | [6 empty] | 0.4 | 4.4 |  |  | 2.7 | 679.2 | 1.79 | 0.012 | 2018-02-15 09:38 | 2018-03-01
Power Solutions International, Inc. | PSI | FPSIB11.1NGP | 2015 | Standard | 5000 Hours / 7 Years |  |  | Yes | Yes | Yes | 9PWRB11.1NGP | Electronic Compensation | 6 | Inline | Dual-Fuel (Two or more separate fuel sources, separate combustion) | LPG/Propane | 1048 D2 | Mixer | Y | 11.1L | 225 | 2000 | 4-Stroke | Overhead | 1 | 1 | Yes | Heated | Yes | Water/Coolant mixture | Turbocharged | Intertek Carnot Emission Services | FPSIBM0020871 | Mobile | 0.33 | g/kW-hr | 0.09 | g/kW-hr |  |  |  |  | 0.02 | g/kW-hr | 1.591 | Steady-State Multiplicative |  | 1 |  | 1 |  | 2.723 | 0.5 |  |  |  |  | 0.1 |  | 4.4 |  |  | 2.7 |  |  |  | 2014-09-09 07:23 | 2015-01-01
Weichai America Corporation | WCA | MWCAB12.5GTA | 2021 | Standard | 5000 Hours / 7 Years |  |  | No | Yes | Yes | JWCAB12.5GTA | Electronic Compensation | 6 | Inline | Dual-Fuel (Two or more separate fuel sources, separate combustion) | Natural Gas | 1048 D2 | Mixer | Y | 12.5L | 299 | 2200 | 4-Stroke | Overhead | 2 | 2 | Yes | Heated | Yes | Water/Coolant mixture | Turbocharged | Econtrols, Inc. | MWCABM0055285 | Mobile Part 1048 | 0.746 | g/kW-hr | 0.338 | g/kW-hr | 0.014 | g/kW-hr |  |  | 0.026 | g/kW-hr | 1.591 | Steady-State Multiplicative |  | 1 |  | 1 |  | 2.723 | 1.2 |  |  |  |  | 0.4 | 0.1 | 20.6 |  |  | 0.8 | 792.385 | 0.326 | 0.009 | 2020-11-03 17:17 | 2021-01-01
Engine Distributors, Inc. | EDI | PEDIB06.2EM0 | 2023 | Standard |  |  |  | Yes | Yes | Yes | LEDIB06.2EM0 | Electronic Compensation | 8 | V | Dual-Fuel (Two or more separate fuel sources, separate combustion) | LPG/Propane | G2 | Mixer | Y | 6.2L | 77.7 | 3600 | 4-Stroke | Overhead | 1 | 1 | Yes | Heated | Yes | Water/Coolant mixture | Naturally Aspirated | EControls, Inc | PEDIBM0066934 | Part 90 Phase 1 | 22.49 | g/kW-hr | 1.04 | g/kW-hr |  |  |  |  | 7.79 | g/kW-hr | 0.14 | Steady-State Additive |  | 0.04 |  | 0.04 |  | 0 | 22.6 |  |  |  |  | 8.9 |  | 519 |  |  | 13.4 | 826 |  |  | 2022-09-30 12:53 | 2023-01-01
Zenith Power Products | ZPP | HZPPB05.7NAE | 2017 | Standard |  |  |  | Yes | Yes | Yes | GZPPB05.7NAE | Electronic Compensation | 8 | V | Dual-Fuel (Two or more separate fuel sources, separate combustion) | LPG/Propane | G2 | Carburetor | Y | 5.7L | 96 | 2200 | 4-Stroke | Overhead | 1 | 1 | Yes | Heated | Yes | Water/Coolant mixture | Naturally Aspirated | Zenith Power Products 2 | HZPPBM0032169 | Part 90 Phase 1 | 59.2 | g/kW-hr | 1.47 | g/kW-hr |  |  |  |  | 5.8 | g/kW-hr | 0 | Steady-State Additive |  | 0 |  | 0 |  | 0 | 59 |  |  |  |  | 7.3 |  | 519 |  |  | 13.4 | 625 |  |  | 2016-11-07 12:01 | 2017-01-01
Weichai America Corporation | WCA | NWCAB09.7GNA | 2022 | Standard | 5000 Hours / 7 Years |  |  | No | Yes | Yes | JWCAB09.7GNA | Electronic Compensation | 6 | Inline | Dual-Fuel (Two or more separate fuel sources, separate combustion) | Natural Gas | ISO D-1 | Mixer | Y | 9.7L | 138 | 2200 | 4-Stroke | Overhead | 2 | 2 | Yes | Heated | Yes | Water/Coolant mixture | Naturally Aspirated | Econtrols, Inc. | NWCABM0061389 | Part 60 Subpart JJJJ Table 1 | 0.163 | g/Hp-hr |  |  |  |  | 0.009 | g/Hp-hr | 0.001 | g/Hp-hr | 1.591 | Steady-State Multiplicative |  | 1 |  | 1 | 1 | 2.723 | 0.3 |  |  | 0.0 | 0.0 |  |  | 2 | 0.7 | 1 |  | 511.881 | 0.129 | 0 | 2021-11-17 16:41 | 2022-01-01
Rolls-Royce Solutions America Inc | MDD | FMDDB06.8GBW | 2015 | Standard | 5000 Hours / 7 Years |  |  | Yes | Yes | No |  | Electronic Compensation | 10 | V | Dual-Fuel (Two or more separate fuel sources, separate combustion) | LPG/Propane | 1048 D2 | Mixer | Y | 6.8L | 132 | 1800 | 4-Stroke | Overhead | 1 | 1 | Yes | Heated | Yes | Water/Coolant mixture | Turbocharged | Roush Industries - TEST LAB | FMDDBM0024601 | Stationary Part 1048 | 0.08 | g/kW-hr | 0.05 | g/kW-hr |  |  |  |  | 0.04 | g/kW-hr | 1.591 | Steady-State Multiplicative |  | 1 |  |  |  | 2.723 | 0.1 |  |  |  |  | 0.2 |  | 4.4 |  |  | 2.7 | 726.39 |  |  | 2015-07-07 15:37 | 2015-01-01
KEM Equipment, Inc. | KEM | CKEMB04.3ULE | 2012 | Standard | 5000 Hours / 7 Years |  |  | Yes | Yes | Yes | BKEMB04.3ULE | Electronic Compensation | 6 | V | Dual-Fuel (Two or more separate fuel sources, separate combustion) | LPG/Propane | Part 1048 Transient | Mixer | Y | 4.3L | 74.9 | 3000 | 4-Stroke | Overhead | 1 | 1 | Yes | Heated | Yes | Water/Coolant mixture | Naturally Aspirated | Intertek Carnot Emission Services | CKEMBM0006652 | Mobile | 0.21 | g/kW-hr | 0.11 | g/kW-hr |  |  |  |  | 0.06 | g/kW-hr | 2.201 | Transient Multiplicative |  | 1 |  |  |  | 1.994 | 0.5 |  |  |  |  | 0.2 |  | 20.6 |  |  | 0.8 | 1073 |  |  | 2011-11-20 12:09 | 2012-01-01
Springfield Remanufacturing Corp. | SPR | DSPRB06.2SCM | 2013 | Standard | 5000 Hours / 7 Years |  |  | Yes | Yes | Yes | CSPRB06.2SCM | Electronic Compensation | 8 | V | Dual-Fuel (Two or more separate fuel sources, separate combustion) | Natural Gas | 1048 D2 | Carburetor | Y | 5.7L, 6.2L | 121 | 2800 | 4-Stroke | Overhead | 1 | 1 | Yes | Heated | Yes | Water/Coolant mixture | Naturally Aspirated | Impco Technologies (Detroit) | DSPRBM0015247 | Mobile | 0.06 | g/kW-hr |  |  | 0.42 | g/kW-hr |  |  | 0.22 | g/kW-hr | 1.591 | Steady-State Multiplicative |  | 1 |  | 1 |  | 2.723 | 0.1 | [5 empty] | 1.0 | 4.4 |  |  | 2.7 | 737 |  |  | 2013-06-26 13:47 | 2013-07-01
Zenith Power Products | ZPP | NZPPB11.8TAC | 2022 | Standard | 5000 Hours / 7 Years |  |  | Yes | Yes | Yes | HZPPB11.8TAC | Electronic Compensation | 6 | Inline | Dual-Fuel (Two or more separate fuel sources, separate combustion) | LPG/Propane | 1048 D2 | Carburetor | Y | 11.8L | 335 | 1800 | 4-Stroke | Overhead | 2 | 2 | Yes | Heated | Yes | Water/Coolant mixture | Turbocharged | Zenith Power Products 2 | NZPPBM0062145 | Mobile Part 1048 | 0.14 | g/kW-hr | 0.03 | g/kW-hr |  |  |  |  | 0.01 | g/kW-hr | 1.591 | Steady-State Multiplicative |  | 1 |  | 1 |  | 2.723 | 0.2 |  |  |  |  | 0.1 |  | 4.4 |  |  | 2.7 | 598 |  |  | 2021-12-11 17:18 | 2022-01-01
Arrow Engine Company | ARW | PARWB06.5PNA | 2023 | Standard | 5000 Hours / 7 Years |  |  | Yes | Yes | Yes | NARWB06.5PNA | Electronic Compensation | 6 | Inline | Dual-Fuel (Two or more separate fuel sources, separate combustion) | Natural Gas | ISO D-1 | Carburetor | Y | 6.5L | 79 | 1800 | 4-Stroke | Overhead | 1 | 1 | Yes | Heated | Yes | Water/Coolant mixture | Naturally Aspirated | Woodward | PARWBM0068275 | Stationary Part 1048 | 0.22 | g/kW-hr |  |  | 0.09 | g/kW-hr |  |  | 0.1 | g/kW-hr | 1.591 | Steady-State Multiplicative |  | 1 |  | 1 |  | 2.723 | 0.4 | [5 empty] | 0.4 | 4.4 |  |  | 2.7 | 714 | 2.3 |  | 2022-12-09 16:04 | 2023-01-01
Power Solutions International, Inc. | PSI | PPSIB18.3NGP | 2023 | Standard | Alternative Useful Life | 8760 | Alternative useful life is equivalent to the basic mechanical engine warranty in hours. | No | Yes | Yes | DPWRB18.3NGP | Electronic Compensation | 10 | V | Dual-Fuel (Two or more separate fuel sources, separate combustion) | Natural Gas | 1048 D2 | Mixer | Y | 14.6L | 420 | 1800 | 4-Stroke | Overhead | 1 | 1 | Yes | Heated | Yes | Water/Coolant mixture | Turbocharged | Intertek Carnot Emission Services | PPSIBM0072778 | Mobile Part 1048 | 0.22 | g/kW-hr |  |  | 0 | g/kW-hr |  |  | 0.06 | g/kW-hr | 0.145 | Steady-State Additive |  | 0.025 |  | 0.025 |  | 0.307 | 0.4 | [5 empty] | 0.4 | 4.4 |  |  | 2.7 | 638.76 | 0.71 |  | 2023-09-21 08:07 | 2023-10-05
Origin Engines | ORG | RORGB10.3PTA | 2024 | Standard | 5000 Hours / 7 Years |  |  | Yes | Yes | Yes | PORGB10.3PTA | Electronic Compensation | 8 | V | Dual-Fuel (Two or more separate fuel sources, separate combustion) | LPG/Propane | 1048 D2 | Carburetor | Y | 9.1L, 10.3L | 245 | 1800 | 4-Stroke | Overhead | 1 | 1 | Yes | Heated | Yes | Water/Coolant mixture | Turbocharged | Electronic MicroSystems | RORGBM0074650 | Stationary Part 1048 | 3.68 | g/kW-hr | 0.14 | g/kW-hr |  |  |  |  | 0.09 | g/kW-hr | 1.591 | Steady-State Multiplicative |  | 1 |  | 1 |  | 2.723 | 5.9 |  |  |  |  | 0.4 |  | 20.6 |  |  | 0.8 | 816 | 0 | 0.03 | 2023-12-06 18:41 | 2024-01-01
Zenith Power Products | ZPP | RZPPB08.8TAC | 2024 | Standard | 5000 Hours / 7 Years |  |  | Yes | Yes | Yes | EZPPB08.8TAC | Electronic Compensation | 6 | Inline | Dual-Fuel (Two or more separate fuel sources, separate combustion) | Natural Gas | 1048 D2 | Carburetor | Y | 8.8L | 211 | 1800 | 4-Stroke | Overhead | 1 | 1 | Yes | Heated | Yes | Water/Coolant mixture | Turbocharged | Zenith Power Products | RZPPBM0079341 | Stationary Part 1048 | 0.71 | g/kW-hr |  |  | 0.02 | g/kW-hr |  |  | 0.16 | g/kW-hr | 1.591 | Steady-State Multiplicative |  | 1 |  | 1 |  | 2.723 | 1.1 | [5 empty] | 0.5 | 4.4 |  |  | 2.7 | 766 | 1.58 |  | 2024-09-20 16:44 | 2024-09-23
Kubota Corporation | KBX | NKBXB02.5HFA | 2022 | Standard | 5000 Hours / 7 Years |  |  | No | No | Yes | EKBXB02.5HFA | Electronic Compensation | 4 | Inline | Dual-Fuel (Two or more separate fuel sources, separate combustion) | Natural Gas | 1048 D2 | Mixer | Y | 2.5L | 43.8 | 2753 | 4-Stroke | Overhead | 1 | 1 | Yes | Heated | Yes | Water/Coolant mixture | Naturally Aspirated | Kubota Corporation - Rinkai Plant | NKBXBM0062903 | Stationary Part 1048 | 0.83 | g/kW-hr |  |  | 0 | g/kW-hr |  |  | 0 | g/kW-hr | 2.837 | Steady-State Multiplicative |  | 1.17 |  | 1.17 |  | 2.092 | 2.4 | [5 empty] | 0.0 | 20.6 |  |  | 0.8 | 745 | 0.584 | 0 | 2022-02-23 05:06 | 2022-01-01
Zenith Power Products | ZPP | FZPPB12.9TAC | 2015 | Standard | 5000 Hours / 7 Years |  |  | Yes | Yes | Yes | EZPPB12.9TAC | Electronic Compensation | 6 | Inline | Dual-Fuel (Two or more separate fuel sources, separate combustion) | Natural Gas | 1048 D2 | Mixer | Y | 12.9L | 280 | 1800 | 4-Stroke | Overhead | 1 | 1 | Yes | Heated | Yes | Water/Coolant mixture | Turbocharged | Zenith Power Products | FZPPBM0022609 | Mobile | 0.48 | g/kW-hr |  |  | 0.01 | g/kW-hr |  |  | 0.02 | g/kW-hr | 1.591 | Steady-State Multiplicative |  | 1 |  | 1 |  | 2.723 | 0.8 | [5 empty] | 0.1 | 4.4 |  |  | 2.7 | 656 | 1.52 |  | 2014-12-17 12:33 | 2015-01-19
Engine Distributors, Inc. | EDI | MEDIB06.2RSG | 2021 | Standard | 5000 Hours / 7 Years |  |  | Yes | No | Yes | JEDIB06.2RSG | Electronic Compensation | 8 | V | Dual-Fuel (Two or more separate fuel sources, separate combustion) | Gasoline (as defined in 1065.710) | C2 | Sequential Multiport Injection | Y | 6.2L | 146 | 3600 | 4-Stroke | Overhead | 1 | 1 | Yes | Heated | Yes | Water/Coolant mixture | Naturally Aspirated | EControls, Inc | MEDIBM0055665 | Mobile Part 1048 | 0.51 | g/kW-hr | 0.03 | g/kW-hr |  |  |  |  | 0 | g/kW-hr | 1.591 | Steady-State Multiplicative |  | 1 |  | 1 |  | 2.723 | 0.8 |  |  |  |  | 0.0 |  | 20.6 |  |  | 0.8 | 1016 | 0.03 | 0.01 | 2020-11-24 14:54 | 2021-01-01
IMPCO Technologies, Inc. | Z9X | FZ9XB05.7GCE | 2015 | Standard | Alternative Useful Life | 0 | Nonroad Stationary Emergency Engines 25-130HP have no useful life requirements. | Yes | Yes | Yes | AZ9XB05.7GCE | No Compensation Required | 8 | V | Dual-Fuel (Two or more separate fuel sources, separate combustion) | Natural Gas | G2 | Mixer | Y | 5L, 5.7L | 45 | 1800 | 4-Stroke | Overhead | 1 | 1 | Yes | Heated | Yes | Water/Coolant mixture | Naturally Aspirated | GFI | FZ9XBM0020586 | Stationary | 58.2 | g/kW-hr | 3.83 | g/kW-hr |  |  |  |  | 2.93 | g/kW-hr | 0 | Steady-State Additive |  | 0 |  | 0 |  | 0 | 58 |  |  |  |  | 6.8 |  | 519 |  |  | 13.4 |  |  |  | 2014-08-25 13:20 | 2014-10-18
Don Hardy Race Cars, Inc. | DHR | GDHRB08.0STA | 2016 | Standard | 5000 Hours / 7 Years |  |  | Yes | Yes | Yes | ADHRB08.0STA | Electronic Compensation | 8 | V | Dual-Fuel (Two or more separate fuel sources, separate combustion) | Natural Gas | 1048 D2 | Carburetor | Y | 7.4L, 8L | 164 | 2800 | 4-Stroke | Overhead | 1 | 1 | Yes | Heated | Yes | Water/Coolant mixture | Naturally Aspirated | Electronic MicroSystems | GDHRBM0027312 | Mobile Part 1048 | 0.2 | g/kW-hr |  |  | 0 | g/kW-hr |  |  | 0.01 | g/kW-hr | 0.432 | Steady-State Additive |  | 0 |  | 0 |  | 0.08 | 0.6 | [5 empty] | 0.1 | 4.4 |  |  | 2.7 |  |  |  | 2015-11-17 16:15 | 2016-01-04
Generac Power Systems, Inc. | GNX | CGNXB.9992SL | 2012 | Standard | Alternative Useful Life | 0 | No useful life is required for Phase 1 engines. | No | Yes | Yes | BGNXB.9992SL | No Compensation Required | 2 | V | Single Fuel | LPG/Propane | Alternate/Special Test Procedure | Mixer | N | 1L, 1L | 24 | 3600 | 4-Stroke | Overhead | 1 | 1 | No |  | No | Air | Naturally Aspirated | The Whitewater Facility | CGNXBM0006265 | Stationary | 77.6 | g/kW-hr | 1.07 | g/kW-hr |  |  |  |  | 7.82 | g/kW-hr | 1 | Steady-State Multiplicative |  | 1 |  |  |  | 1 | 78 |  |  |  |  | 8.9 |  | 519 |  |  | 13.4 |  |  |  | 2011-11-03 18:38 | 2011-12-08
Chongqing Panda Machinery Co., Ltd. | CPM | JCPMB1.602SB | 2018 | Standard |  |  |  | Yes | Yes | Yes | DCPMB1.602SB | Electronic Compensation | 4 | Inline | Dual-Fuel (Two or more separate fuel sources, separate combustion) | Natural Gas | G2 | Mixer | Y | 1.6L | 30 | 3600 | 4-Stroke | Overhead | 2 | 2 | Yes | Heated | No | Water/Coolant mixture | Naturally Aspirated | Carnot Emission Services Inc | JCPMBM0037473 | Part 90 Phase 1 | 13.4 | g/kW-hr |  |  | 0.35 | g/kW-hr |  |  | 5.97 | g/kW-hr | 0 | Steady-State Additive |  | 0 |  | 0 |  | 0 | 13.4 | [5 empty] | 6.3 | 519 |  |  | 13.4 | 905.7 | 1.304 | 0.001 | 2017-10-25 15:27 | 2018-01-01
Engine Distributors, Inc. | EDI | LEDIB02.5EN0 | 2020 | Standard |  |  |  | Yes | Yes | Yes | HEDIB02.5EN0 | Electronic Compensation | 4 | Inline | Single Fuel | Natural Gas | G2 | Mixer | Y | 2.5L | 70.7 | 3600 | 4-Stroke | Overhead | 2 | 2 | Yes | Heated | Yes | Water/Coolant mixture | Naturally Aspirated | EControls, Inc | LEDIBM0047589 | Part 90 Phase 1 | 34.97 | g/kW-hr |  |  | 0.3 | g/kW-hr |  |  | 8.9 | g/kW-hr | 1 | Steady-State Multiplicative |  |  |  | 1 |  | 1 | 35.0 | [5 empty] | 9.2 | 519 |  |  | 13.4 | 671 |  |  | 2019-09-05 10:45 | 2020-01-01
Generac Power Systems, Inc. | GNX | RGNXB21.92N1 | 2024 | Standard | 5000 Hours / 7 Years |  |  | Yes | Yes | Yes | DGNXB21.92N1 | Electronic Compensation | 12 | V | Single Fuel | Natural Gas | ISO D-1 | Mixer | Y | 21.9L | 474 | 1800 | 4-Stroke | Overhead | 1 | 1 | Yes | Heated | Yes | Water/Coolant mixture | Turbocharged | The Waukesha Facility (HQ) | RGNXBM0071335 | Part 60 Subpart JJJJ Table 1 | 0.209 | g/Hp-hr |  |  |  |  | 0.0014 | g/Hp-hr | 0.261 | g/Hp-hr | 1.591 | Steady-State Multiplicative |  |  |  |  | 1 | 2.723 | 0.3 |  |  | 0.0 | 0.7 |  |  | 2 | 0.7 | 1 |  | 333.33 | 0.075 |  | 2023-07-24 20:29 | 2023-12-15
Springfield Remanufacturing Corp. | SPR | GSPRB06.2SCM | 2016 | Standard | 5000 Hours / 7 Years |  |  | Yes | Yes | Yes | CSPRB06.2SCM | Electronic Compensation | 8 | V | Dual-Fuel (Two or more separate fuel sources, separate combustion) | Natural Gas | ISO D-1 | Carburetor | Y | 5.7L, 6.2L | 121 | 2800 | 4-Stroke | Overhead | 1 | 1 | Yes | Heated | Yes | Water/Coolant mixture | Naturally Aspirated | Impco Technologies (Detroit) | GSPRBM0027450 | Part 60 Subpart JJJJ Table 1 | 0.01 | g/kW-hr |  |  |  |  | 0.11 | g/kW-hr | 0.17 | g/kW-hr | 1.591 | Steady-State Multiplicative |  |  |  |  | 1 | 2.723 | 0.0 |  |  | 0.1 | 0.5 |  |  | 2.7 | 0.9 | 1.3 | 2.7 | 718 |  |  | 2015-11-23 17:17 | 2016-01-01
Zenith Power Products | ZPP | KZPPB05.7NAE | 2019 | Standard |  |  |  | Yes | Yes | Yes | GZPPB05.7NAE | Electronic Compensation | 8 | V | Dual-Fuel (Two or more separate fuel sources, separate combustion) | LPG/Propane | G2 | Carburetor | Y | 5.7L | 96 | 2200 | 4-Stroke | Overhead | 1 | 1 | Yes | Heated | Yes | Water/Coolant mixture | Naturally Aspirated | Zenith Power Products 2 | KZPPBM0043470 | Part 90 Phase 1 | 59.2 | g/kW-hr | 1.47 | g/kW-hr |  |  |  |  | 5.8 | g/kW-hr | 0 | Steady-State Additive |  | 0 |  | 0 |  | 0 | 59.2 |  |  |  |  | 7.3 |  | 519 |  |  | 13.4 | 625 |  |  | 2018-11-09 15:10 | 2019-01-01
Zenith Power Products | ZPP | JZPPB08.8TAC | 2018 | Standard | 5000 Hours / 7 Years |  |  | Yes | Yes | Yes | EZPPB08.8TAC | Electronic Compensation | 6 | Inline | Dual-Fuel (Two or more separate fuel sources, separate combustion) | Natural Gas | 1048 D2 | Carburetor | Y | 8.8L | 211 | 1800 | 4-Stroke | Overhead | 1 | 1 | Yes | Heated | Yes | Water/Coolant mixture | Turbocharged | Zenith Power Products | JZPPBM0038220 | Mobile Part 1048 | 0.71 | g/kW-hr |  |  | 0.02 | g/kW-hr |  |  | 0.16 | g/kW-hr | 1.591 | Steady-State Multiplicative |  | 1 |  | 1 |  | 2.723 | 1.1 | [5 empty] | 0.5 | 4.4 |  |  | 2.7 | 766 | 1.58 |  | 2017-12-01 13:59 | 2018-01-01
Engine Distributors, Inc. | EDI | GEDIB01.5TSG | 2016 | Standard | 5000 Hours / 7 Years |  |  | Yes | Yes | No |  | Electronic Compensation | 4 | Inline | Dual-Fuel (Two or more separate fuel sources, separate combustion) | LPG/Propane | 1048 D2 | Mixer | Y | 1.5L | 42 | 3600 | 4-Stroke | Overhead | 1 | 1 | Yes | Heated | Yes | Water/Coolant mixture | Naturally Aspirated | EControls, Inc | GEDIBM0028008 | Mobile Part 1048 | 0.15 | g/kW-hr | 0.01 | g/kW-hr |  |  |  |  | 0.03 | g/kW-hr | 1.591 | Steady-State Multiplicative |  | 0 |  | 0 |  | 0.08 | 0.2 |  |  |  |  | 0.1 |  | 20.6 |  |  | 0.8 | 709 |  |  | 2015-12-15 13:39 | 2016-01-01
Engine Distributors, Inc. | EDI | KEDIB06.8WHG | 2019 | Standard | 5000 Hours / 7 Years |  |  | Yes | Yes | Yes | HEDIB06.8WHG | Electronic Compensation | 10 | V | Dual-Fuel (Two or more separate fuel sources, separate combustion) | LPG/Propane | 1048 D2 | Mixer | Y | 6.8L | 141.6 | 2600 | 4-Stroke | Overhead | 1 | 1 | Yes | Heated | Yes | Water/Coolant mixture | Naturally Aspirated | Intertek Carnot Emission Services | KEDIBM0041549 | Mobile Part 1048 | 0.06 | g/kW-hr | 0.06 | g/kW-hr |  |  |  |  | 0.05 | g/kW-hr | 1.591 | Steady-State Multiplicative |  | 1 |  | 1 |  | 2.723 | 0.1 |  |  |  |  | 0.2 |  | 20.6 |  |  | 0.8 | 869 |  |  | 2018-08-29 16:10 | 2019-01-01
KEM Equipment, Inc. | KEM | FKEMB04.3CS1 | 2015 | Standard | 5000 Hours / 7 Years |  |  | Yes | Yes | Yes | AKEMB04.3CN1 | Electronic Compensation | 6 | V | Dual-Fuel (Two or more separate fuel sources, separate combustion) | LPG/Propane | ISO D-1 | Mixer | Y | 4.3L | 82.8 | 2650 | 4-Stroke | Overhead | 1 | 1 | Yes | Heated | Yes | Water/Coolant mixture | Naturally Aspirated | KEM Emission Certificate Test Laboratory | FKEMBM0020403 | Stationary | 0.47 | g/kW-hr | 0.06 | g/kW-hr |  |  |  |  | 0.1 | g/kW-hr | 0.432 | Steady-State Additive |  | 0 |  |  | 0 | 0.08 | 0.9 |  |  |  | 0.2 | 0.2 |  | 20.6 | 0.9 | 1.3 | 0.8 | 538 |  |  | 2014-08-19 20:19 | 2015-01-01
Global Component Technologies Corporation | NFX | HNFXB04.546D | 2017 | Standard | 5000 Hours / 7 Years |  |  | No | No | Yes | ANSXB04.546D | Electronic Compensation | 6 | Inline | Dual-Fuel (Two or more separate fuel sources, separate combustion) | California Phase 2 | Part 1048 Transient | Multiport Injection | Y | 4.5L, 4.5L | 71.7 | 2450 | 4-Stroke | Overhead | 2 | 2 | Yes | Heated | Yes | Water/Coolant mixture | Naturally Aspirated | Nissan Techno Co., Ltd. (NRLSI Test Lab) | HNFXBM0036801 | Mobile Part 1048 | 2.33 | g/kW-hr | 0.07 | g/kW-hr |  |  |  |  | 0.1 | g/kW-hr | 2.777 | Transient Multiplicative |  | 1.268 |  |  |  | 1.289 | 6.5 |  |  |  |  | 0.2 |  | 20.6 |  |  | 0.8 |  |  |  | 2017-09-27 01:35 | 2017-10-01
Zenith Power Products | ZPP | BZPPB02.8GSE | 2011 | Standard | 5000 Hours / 7 Years |  |  | Yes | Yes | Yes | 8ZPPB02.8GSE | Electronic Compensation | 4 | Inline | Dual-Fuel (Two or more separate fuel sources, separate combustion) | Gasoline (as defined in 1065.710) | C2 | Sequential Multiport Injection | Y | 2.8L | 60 | 3200 | 4-Stroke | Overhead | 1 | 1 | Yes | Heated | Yes | Water/Coolant mixture | Naturally Aspirated | Electronic MicroSystems, LLC | BZPPBM0001819 | Mobile | 0.54 | g/kW-hr | 0.05 | g/kW-hr |  |  |  |  | 0.01 | g/kW-hr | 1.591 | Steady-State Multiplicative |  | 1 |  |  |  | 2.723 | 0.9 |  |  |  |  | 0.1 |  | 20.6 |  |  | 0.8 |  |  |  | 2010-12-09 10:46 | 2011-01-01
Power Solutions International, Inc. | PSI | GPSIB2.40GLP | 2016 | Standard | 5000 Hours / 7 Years |  |  | No | No | Yes | CPSIB2.40GLP | No Compensation Required | 4 | Inline | Dual-Fuel (Two or more separate fuel sources, separate combustion) | LPG/Propane | Part 1048 Transient | Mixer | Y | 2L, 2.4L | 41 | 2800 | 4-Stroke | Overhead | 2 | 2 | Yes | Heated | Yes | Water/Coolant mixture | Naturally Aspirated | EControls, LLC | GPSIBM0025548 | Mobile Part 1048 | 0.32 | g/kW-hr | 0.018 | g/kW-hr |  |  |  |  | 0.045 | g/kW-hr | 1 | Transient Multiplicative |  | 1 |  | 1 |  | 1 | 0.3 |  |  |  |  | 0.1 |  | 4.4 |  |  | 2.7 | 868.1 | 0.013 |  | 2015-08-24 14:18 | 2016-01-01
Weichai America Corporation | WCA | HWCAB06.7EP6 | 2017 | Standard |  |  |  | Yes | Yes | No |  | Electronic Compensation | 6 | Inline | Single Fuel | LPG/Propane | G2 | Mixer | Y | 6.7L | 88.9 | 1800 | 4-Stroke | Overhead | 1 | 1 | Yes | Heated | Yes | Water/Coolant mixture | Naturally Aspirated | Econtrols, Inc. | HWCABM0031093 | Part 90 Phase 1 | 116.77 | g/kW-hr | 1.63 | g/kW-hr |  |  |  |  | 7.31 | g/kW-hr | 0 | Steady-State Additive |  | 0 |  |  |  | 0 | 116.8 |  |  |  |  | 8.9 |  | 519 |  |  | 13.4 | 792 | 0.28 | 0.75 | 2016-09-23 16:01 | 2016-10-17
Generac Power Systems, Inc. | GNX | RGNXB08.92O2 | 2024 | Standard | 5000 Hours / 7 Years |  |  | Yes | No | Yes | JGNXB08.92O2 | Electronic Compensation | 8 | V | Single Fuel | LPG/Propane | 1048 D2 | Mixer | Y | 8.9L | 106 | 1800 | 4-Stroke | Overhead | 1 | 1 | Yes | Heated | Yes | Water/Coolant mixture | Naturally Aspirated | The Waukesha Facility (HQ) | RGNXBM0073343 | Stationary Part 1048 | 0.29 | g/kW-hr | 0.01 | g/kW-hr |  |  |  |  | 0.27 | g/kW-hr | 1.591 | Steady-State Multiplicative |  | 1 |  |  |  | 2.723 | 0.5 |  |  |  |  | 0.7 |  | 4.4 |  |  | 2.7 | 840 | 0.01 | 0.05 | 2023-10-18 14:12 | 2023-12-15
Generac Power Systems, Inc. | GNX | RGNXB04.5MLA | 2024 | Standard |  |  |  | No | No | No |  | No Compensation Required | 4 | Inline | Dual-Fuel (Two or more separate fuel sources, separate combustion) | Natural Gas | G2 | Mixer | Y | 4.4L | 58.2 | 1800 | 4-Stroke | Overhead | 1 | 1 | Yes | Heated | Yes | Water/Coolant mixture | Naturally Aspirated | The Waukesha Facility (HQ) | RGNXBM0076367 | Part 1054 Phase 1 Class II | 11.5562 | g/kW-hr |  |  | 0.77957 | g/kW-hr |  |  | 8.307 | g/kW-hr | 1 | Steady-State Multiplicative |  | 1 |  | 1 |  | 1 | 12 | [5 empty] | 9.1 | 519 |  |  | 13.4 | 479.0313 | 0.6506 |  | 2024-04-11 13:27 | 2024-10-21
Discovery Energy, LLC. | KHX | GKHXB2.237NT | 2016 | Standard | Alternative Useful Life | 0 | This engine is being certified under 40CFR part 60 subpart JJJJ to the requirements of 40 CFR 90 Phase 1 standard and useful life does not apply. | No | Yes | No |  | No Compensation Required | 4 | Inline | Single Fuel | LPG/Propane | G2 | Throttle Body Injection | Y | 2.2L | 45 | 1800 | 4-Stroke | Overhead | 1 | 1 | Yes | Heated | Yes | Water/Coolant mixture | Turbocharged | Intertek - Carnot Emission Services | GKHXBM0028353 | Part 90 Phase 1 | 115.9 | g/kW-hr | 1.51 | g/kW-hr |  |  |  |  | 1.72 | g/kW-hr | 1 | Steady-State Multiplicative |  | 1 |  | 1 |  | 1 | 116 |  |  |  |  | 3.2 |  | 519 |  |  | 13.4 | 635.7 | 0.212 | 0 | 2016-01-14 14:13 | 2016-02-23
Weichai America Corporation | WCA | KWCAB09.7GNA | 2019 | Standard | 5000 Hours / 7 Years |  |  | Yes | Yes | Yes | JWCAB09.7GNA | Electronic Compensation | 6 | Inline | Dual-Fuel (Two or more separate fuel sources, separate combustion) | LPG/Propane | 1048 D2 | Mixer | Y | 9.7L | 138 | 2200 | 4-Stroke | Overhead | 2 | 2 | Yes | Heated | Yes | Water/Coolant mixture | Naturally Aspirated | Econtrols, Inc. | KWCABM0042160 | Mobile Part 1048 | 0.456 | g/kW-hr | 0.009 | g/kW-hr | 0.005 | g/kW-hr |  |  | 0 | g/kW-hr | 1.591 | Steady-State Multiplicative |  | 1 |  | 1 |  | 2.723 | 0.7 |  |  |  |  | 0.0 | 0.0 | 20.6 |  |  | 0.8 | 816.256 | 0.004 | 0 | 2018-09-24 21:52 | 2019-01-01
Industrial-Irrigation Services, Inc. | INR | LINRB09.1CSE | 2020 | Standard | 5000 Hours / 7 Years |  |  | Yes | Yes | No |  | Electronic Compensation | 8 | V | Dual-Fuel (Two or more separate fuel sources, separate combustion) | LPG/Propane | 1048 D2 | Carburetor | Y | 8L, 9.1L | 188 | 2800 | 4-Stroke | Overhead | 1 | 1 | Yes | Heated | Yes | Water/Coolant mixture | Naturally Aspirated | Woodward Engine Lab | LINRBM0050242 | Stationary Part 1048 | 0.13 | g/kW-hr | 0.09 | g/kW-hr |  |  |  |  | 0.01 | g/kW-hr | 1.591 | Steady-State Multiplicative |  | 1 |  | 1 |  | 2.723 | 0.2 |  |  |  |  | 0.1 |  | 7.9 |  |  | 1.7 | 749 | 0.03 |  | 2020-01-10 12:10 | 2020-02-01
Arrow Engine Company | ARW | PARWB05.4A54 | 2023 | Standard | 5000 Hours / 7 Years |  |  | Yes | Yes | Yes | MARWB05.4A54 | Electronic Compensation | 6 | V | Dual-Fuel (Two or more separate fuel sources, separate combustion) | Natural Gas | ISO D-1 | Carburetor | Y | 5.4L | 62.5 | 1800 | 4-Stroke | Overhead | 1 | 1 | Yes | Heated | Yes | Water/Coolant mixture | Naturally Aspirated | Woodward | PARWBM0068259 | Stationary Part 1048 | 0.4 | g/kW-hr |  |  | 0.14 | g/kW-hr |  |  | 0.05 | g/kW-hr | 1.591 | Steady-State Multiplicative |  | 1 |  | 1 |  | 2.723 | 0.6 | [5 empty] | 0.3 | 4.4 |  |  | 2.7 | 748 | 1.64 |  | 2022-12-09 16:00 | 2023-01-01
Bucks Engines | BKS | CBKSB08.0SCE | 2012 | Standard | 5000 Hours / 7 Years |  |  | Yes | Yes | No |  | Electronic Compensation | 8 | V | Dual-Fuel (Two or more separate fuel sources, separate combustion) | Natural Gas | 1048 D2 | Carburetor | Y | 8L | 159.3 | 3000 | 4-Stroke | Overhead | 1 | 1 | Yes | Heated | Yes | Water/Coolant mixture | Naturally Aspirated | Electronic Microsystems | CBKSBM0005912 | Mobile | 0.12 | g/kW-hr |  |  | 0 | g/kW-hr |  |  | 0.01 | g/kW-hr | 1.591 | Steady-State Multiplicative |  | 1 |  | 1 |  | 2.723 | 0.2 | [5 empty] | 0.0 | 4.4 |  |  | 2.7 | 730 |  |  | 2011-10-18 16:35 | 2011-10-25
Generac Power Systems, Inc. | GNX | MGNXB06.82L5 | 2021 | Standard |  |  |  | No | Yes | Yes | AGNXB06.82L5 | Electronic Compensation | 10 | V | Single Fuel | Natural Gas | G2 | Mixer | Y | 6.8L | 74.3 | 1800 | 4-Stroke | Overhead | 1 | 1 | Yes | Heated | Yes | Water/Coolant mixture | Naturally Aspirated | Intertek Carnot Emission Services | MGNXBM0052687 | Part 90 Phase 1 | 0.5 | g/kW-hr |  |  | 0.07 | g/kW-hr |  |  | 0.03 | g/kW-hr | 1 | Steady-State Multiplicative |  |  |  | 1 |  | 1 | 0.5 | [5 empty] | 0.1 | 519 |  |  | 13.4 | 736 |  |  | 2020-07-29 14:57 | 2020-12-15
Don Hardy Race Cars, Inc. | DHR | LDHRB08.0STA | 2020 | Standard | 5000 Hours / 7 Years |  |  | Yes | Yes | Yes | ADHRB08.0STA | Electronic Compensation | 8 | V | Dual-Fuel (Two or more separate fuel sources, separate combustion) | Natural Gas | 1048 D2 | Carburetor | Y | 7.4L, 8L | 164 | 2800 | 4-Stroke | Overhead | 1 | 1 | Yes | Heated | Yes | Water/Coolant mixture | Naturally Aspirated | Electronic MicroSystems | LDHRBM0049295 | Mobile Part 1048 | 0.2 | g/kW-hr |  |  | 0 | g/kW-hr |  |  | 0.01 | g/kW-hr | 0.432 | Steady-State Additive |  | 0 |  | 0 |  | 0.08 | 0.6 | [5 empty] | 0.1 | 4.4 |  |  | 2.7 | 740 | 0.085 |  | 2019-11-18 17:53 | 2020-01-01
ENER-G Rudox LLC | RDX | LRDXB21.9VNA | 2020 | Standard | Alternative Useful Life | 8000 | An 8000 hour useful life is justified because the KRDXB21.9VNA engine is more durable than the typical LSI engine. | Yes | Yes | Yes | FRDXB21.9VNA | Electronic Compensation | 12 | V | Single Fuel | Natural Gas | ISO D-1 | Carburetor | Y | 21.9L | 275 | 1800 | 4-Stroke | Overhead | 1 | 1 | Yes | Heated | Yes | Water/Coolant mixture | Naturally Aspirated | ENER-G Rudox Inc. | LRDXBM0051054 | Part 60 Subpart JJJJ Table 1 | 0.45 | g/Hp-hr |  |  |  |  | 0.01 | g/Hp-hr | 0.01 | g/Hp-hr | 1.591 | Steady-State Multiplicative |  |  |  |  | 1 | 2.723 | 0.7 |  |  | 0.0 | 0.0 |  |  | 2 | 0.7 | 1 |  | 418 | 0.74 |  | 2020-03-31 17:08 | 2020-05-01
Global Component Technologies Corporation | NFX | LNFXB02.548D | 2020 | Standard | 5000 Hours / 7 Years |  |  | No | No | Yes | ANSXB02.548D | Electronic Compensation | 4 | Inline | Dual-Fuel (Two or more separate fuel sources, separate combustion) | Gasoline (as defined in 1065.710) | C2 | Multiport Injection | Y | 2.5L | 46.8 | 2800 | 4-Stroke | Overhead | 2 | 2 | Yes | Heated | Yes | Water/Coolant mixture | Naturally Aspirated | Nissan Techno Co., Ltd. (NRLSI Test Lab) | LNFXBM0050971 | Mobile Part 1048 | 3.33 | g/kW-hr | 0.29 | g/kW-hr |  |  |  |  | 0 | g/kW-hr | 1.686 | Steady-State Multiplicative |  | 1.084 |  |  |  | 1.808 | 5.6 |  |  |  |  | 0.3 |  | 20.6 |  |  | 0.8 |  |  |  | 2020-03-24 21:19 | 2020-01-01
KEM Equipment, Inc. | KEM | DKEMB05.7CS1 | 2013 | Standard | 5000 Hours / 7 Years |  |  | Yes | Yes | Yes | BKEMB05.7SNL | Electronic Compensation | 8 | V | Dual-Fuel (Two or more separate fuel sources, separate combustion) | Natural Gas | 1048 D2 | Mixer | Y | 5.7L | 98.6 | 2650 | 4-Stroke | Overhead | 1 | 1 | Yes | Heated | Yes | Water/Coolant mixture | Naturally Aspirated | KEM Emission Certificate Test Laboratory | DKEMBM0017269 | Mobile | 0.34 | g/kW-hr |  |  | 0.15 | g/kW-hr |  |  | 0 | g/kW-hr | 1.591 | Steady-State Multiplicative |  | 1 |  | 1 |  | 2.723 | 0.5 | [5 empty] | 0.2 | 20.6 |  |  | 0.8 | 775 |  |  | 2013-10-29 15:30 | 2013-10-30
Weichai America Corporation | WCA | NWCAB19.6GTA | 2022 | Standard | 5000 Hours / 7 Years |  |  | No | Yes | Yes | LWCAB19.6GTA | Electronic Compensation | 6 | Inline | Dual-Fuel (Two or more separate fuel sources, separate combustion) | Natural Gas | 1048 D2 | Mixer | Y | 19.6L | 511 | 1800 | 4-Stroke | Overhead | 2 | 2 | Yes | Heated | Yes | Water/Coolant mixture | Turbocharged | Econtrols, Inc. | NWCABM0061506 | Mobile Part 1048 | 0.202 | g/kW-hr |  |  | 0.031 | g/kW-hr |  |  | 0.017 | g/kW-hr | 1.591 | Steady-State Multiplicative |  | 1 |  | 1 |  | 2.723 | 0.3 | [5 empty] | 0.1 | 20.6 |  |  | 0.8 | 596.678 | 0.623 | 0 | 2021-11-18 18:34 | 2022-01-01
Engine Distributors, Inc. | EDI | PEDIB07.3EM0 | 2023 | Standard |  |  |  | Yes | Yes | No |  | Electronic Compensation | 8 | V | Dual-Fuel (Two or more separate fuel sources, separate combustion) | LPG/Propane | G2 | Mixer | Y | 7.3L | 96 | 3600 | 4-Stroke | Overhead | 1 | 1 | Yes | Heated | Yes | Water/Coolant mixture | Naturally Aspirated | EControls, Inc | PEDIBM0069000 | Part 90 Phase 1 | 6.112 | g/kW-hr | 1.145 | g/kW-hr |  |  |  |  | 8.873 | g/kW-hr | 0.432 | Steady-State Additive |  | 0 |  | 0 |  | 0.08 | 6.5 |  |  |  |  | 10.1 |  | 519 |  |  | 13.4 | 1137 | 0.235 | 0.165 | 2023-02-01 14:27 | 2023-03-15
Industrial-Irrigation Services, Inc. | INR | RINRB06.2CSE | 2024 | Standard | 5000 Hours / 7 Years |  |  | Yes | Yes | Yes | KINRB06.2CSE | Electronic Compensation | 8 | V | Dual-Fuel (Two or more separate fuel sources, separate combustion) | Natural Gas | ISO D-1 | Carburetor | Y | 5.7L, 6.2L | 121.5 | 3000 | 4-Stroke | Overhead | 1 | 1 | Yes | Heated | Yes | Water/Coolant mixture | Naturally Aspirated | Woodward Engine Lab | RINRBM0074930 | Part 60 Subpart JJJJ Table 1 | 0.18 | g/Hp-hr |  |  |  |  | 0.01 | g/Hp-hr | 0.13 | g/Hp-hr | 1.591 | Steady-State Multiplicative |  |  |  |  | 1 | 2.723 | 0.3 |  |  | 0.0 | 0.4 |  |  | 2 | 0.7 | 1 |  | 522 | 0.1 |  | 2023-12-18 20:55 | 2024-01-01
Don Hardy Race Cars, Inc. | DHR | EDHRB08.0STA | 2014 | Standard | 5000 Hours / 7 Years |  |  | Yes | Yes | Yes | ADHRB08.0STA | Electronic Compensation | 8 | V | Dual-Fuel (Two or more separate fuel sources, separate combustion) | Natural Gas | ISO D-1 | Carburetor | Y | 7.4L, 8L | 164 | 2800 | 4-Stroke | Overhead | 1 | 1 | Yes | Heated | Yes | Water/Coolant mixture | Naturally Aspirated | Electronic MicroSystems | EDHRBM0018316 | Stationary | 0.31 | g/kW-hr |  |  |  |  | 0 | g/kW-hr | 0.01 | g/kW-hr | 0.432 | Steady-State Additive |  |  |  |  | 0 | 0.08 | 0.7 |  |  | 0.0 | 0.1 |  |  | 4.4 | 0.9 | 1.3 | 2.7 |  |  |  | 2014-01-06 10:16 | 2014-01-20
Power Solutions International, Inc. | PSI | EPSIB18.3NGP | 2014 | Standard | 5000 Hours / 7 Years |  |  | Yes | Yes | Yes | APWRB18.3NGP | Electronic Compensation | 10 | V | Dual-Fuel (Two or more separate fuel sources, separate combustion) | LPG/Propane | 1048 D2 | Mixer | Y | 14.6L | 420 | 1800 | 4-Stroke | Overhead | 1 | 1 | Yes | Heated | Yes | Water/Coolant mixture | Turbocharged | Intertek Carnot Emission Services | EPSIBM0020289 | Mobile | 0.2 | g/kW-hr | 0.04 | g/kW-hr |  |  |  |  | 0.06 | g/kW-hr | 1.591 | Steady-State Multiplicative |  | 1 |  | 1 |  | 2.723 | 0.3 |  |  |  |  | 0.2 |  | 4.4 |  |  | 2.7 |  |  |  | 2014-08-15 07:59 | 2014-01-01
Power Solutions International, Inc. | PSI | FPSIB2.972ED | 2015 | Standard | Alternative Useful Life | 500 | 2 years/500 hours per 40 CFR 90 Phase 1 for emergency stationary 25-130hp. | No | Yes | Yes | 9PSIB2.972ED | Electronic Compensation | 4 | Inline | Dual-Fuel (Two or more separate fuel sources, separate combustion) | Natural Gas | G2 | Mixer | Y | 3L | 36.7 | 1800 | 4-Stroke | Overhead | 1 | 1 | Yes | Heated | Yes | Water/Coolant mixture | Naturally Aspirated | Intertek Carnot Emission Services | FPSIBM0020077 | Stationary | 29.47 | g/kW-hr |  |  | 0.3 | g/kW-hr |  |  | 5.69 | g/kW-hr | 0 | Steady-State Additive |  | 0 |  | 0 |  | 0 | 29.5 | [5 empty] | 6.0 | 519 |  |  | 13.4 | 805.49 | 1.24 |  | 2014-08-06 10:27 | 2015-01-01
Weichai America Corporation | WCA | MWCAB19.6GTA | 2021 | Standard | 5000 Hours / 7 Years |  |  | No | Yes | Yes | LWCAB19.6GTA | Electronic Compensation | 6 | Inline | Dual-Fuel (Two or more separate fuel sources, separate combustion) | Natural Gas | 1048 D2 | Mixer | Y | 19.6L | 511 | 1800 | 4-Stroke | Overhead | 2 | 2 | Yes | Heated | Yes | Water/Coolant mixture | Turbocharged | Excel Engineering | MWCABM0055305 | Mobile Part 1048 | 0.274 | g/kW-hr |  |  | 0.07 | g/kW-hr |  |  | 0.016 | g/kW-hr | 1.591 | Steady-State Multiplicative |  | 1 |  | 1 |  | 2.723 | 0.4 | [5 empty] | 0.1 | 20.6 |  |  | 0.8 | 592.379 | 1.09 | 0 | 2020-11-03 17:34 | 2021-01-01
Springfield Remanufacturing Corp. | SPR | HSPRB08.8SCM | 2017 | Standard | 5000 Hours / 7 Years |  |  | Yes | Yes | Yes | FSPRB08.8SCM | Electronic Compensation | 8 | V | Dual-Fuel (Two or more separate fuel sources, separate combustion) | Natural Gas | ISO D-1 | Carburetor | Y | 8.8L | 120 | 2400 | 4-Stroke | Overhead | 1 | 1 | Yes | Heated | Yes | Water/Coolant mixture | Naturally Aspirated | Impco Technologies (Detroit) | HSPRBM0032741 | Part 60 Subpart JJJJ Table 1 | 0.86 | g/kW-hr |  |  |  |  | 0.32 | g/kW-hr | 0.01 | g/kW-hr | 1.591 | Steady-State Multiplicative |  |  |  |  | 1 | 2.723 | 1.4 |  |  | 0.3 | 0.0 |  |  | 2.7 | 0.9 | 1.3 | 2.7 | 744 |  |  | 2016-12-08 11:26 | 2017-01-01
Engine Distributors, Inc. | EDI | JEDIB03.7CSG | 2018 | Standard | 5000 Hours / 7 Years |  |  | Yes | Yes | Yes | FEDIB03.7CSG | Electronic Compensation | 6 | V | Dual-Fuel (Two or more separate fuel sources, separate combustion) | Natural Gas | 1048 D2 | Mixer | Y | 2.5L | 88 | 3200 | 4-Stroke | Overhead | 2 | 2 | Yes | Heated | Yes | Water/Coolant mixture | Naturally Aspirated | EControls, Inc | JEDIBM0038248 | Mobile Part 1048 | 0.35 | g/kW-hr |  |  | 0.06 | g/kW-hr |  |  | 0.01 | g/kW-hr | 1.591 | Steady-State Multiplicative |  | 0 |  | 0 |  | 0.08 | 0.6 | [5 empty] | 0.2 | 20.6 |  |  | 0.8 | 677 |  |  | 2017-12-04 13:50 | 2018-01-01
Weichai America Corporation | WCA | JWCAB09.7GNA | 2018 | Standard | 5000 Hours / 7 Years |  |  | Yes | Yes | No |  | Electronic Compensation | 6 | Inline | Dual-Fuel (Two or more separate fuel sources, separate combustion) | LPG/Propane | 1048 D2 | Mixer | Y | 9.7L | 138 | 2200 | 4-Stroke | Overhead | 2 | 2 | Yes | Heated | Yes | Water/Coolant mixture | Naturally Aspirated | Econtrols, Inc. | JWCABM0039251 | Mobile Part 1048 | 0.92 | g/kW-hr | 0.066 | g/kW-hr | 0.027 | g/kW-hr |  |  | 0 | g/kW-hr | 1.591 | Steady-State Multiplicative |  | 1 |  | 1 |  | 2.723 | 1.5 |  |  |  |  | 0.1 | 0.0 | 20.6 |  |  | 0.8 | 1183.55 | 0.04 | 0 | 2018-02-28 11:23 | 2018-03-01
Generac Power Systems, Inc. | GNX | NGNXB.9992VT | 2022 | Standard |  |  |  | No | No | Yes | EGNXB.9992VT | No Compensation Required | 2 | V | Single Fuel | Natural Gas | Alternate/Special Test Procedure | Mixer | N | 1L | 24.1 | 3600 | 4-Stroke | Overhead | 1 | 1 | No |  | No | Air | Naturally Aspirated | The Waukesha Facility (HQ) | NGNXBM0058247 | Part 90 Phase 1 | 157.5 | g/kW-hr |  |  | 1.51 | g/kW-hr |  |  | 4.07 | g/kW-hr | 1 | Steady-State Multiplicative |  | 1 |  | 1 |  | 1 | 157.5 | [5 empty] | 5.6 | 519 |  |  | 13.4 | 671.9336 | 1.3371 |  | 2021-06-25 12:43 | 2021-06-25
Weichai America Corporation | WCA | NWCAB09.7GNA | 2022 | Standard | 5000 Hours / 7 Years |  |  | No | Yes | Yes | JWCAB09.7GNA | Electronic Compensation | 6 | Inline | Dual-Fuel (Two or more separate fuel sources, separate combustion) | LPG/Propane | 1048 D2 | Mixer | Y | 9.7L | 138 | 2200 | 4-Stroke | Overhead | 2 | 2 | Yes | Heated | Yes | Water/Coolant mixture | Naturally Aspirated | Econtrols, Inc. | NWCABM0061399 | Mobile Part 1048 | 0.274 | g/kW-hr | 0 | g/kW-hr | 0 | g/kW-hr |  |  | 0 | g/kW-hr | 1.591 | Steady-State Multiplicative |  | 1 |  | 1 |  | 2.723 | 0.4 |  |  |  |  | 0.0 | 0.0 | 20.6 |  |  | 0.8 | 786.903 | 0 | 0 | 2021-11-17 16:41 | 2022-01-01
Kubota Corporation | KBX | GKBXB03.8CFA | 2016 | Standard | 5000 Hours / 7 Years |  |  | No | No | Yes | FKBXB03.8CFA | Electronic Compensation | 4 | Inline | Dual-Fuel (Two or more separate fuel sources, separate combustion) | Gasoline (as defined in 1065.710) | C2 | Multiport Injection | Y | 3.8L | 58.04 | 2600 | 4-Stroke | Overhead | 1 | 1 | Yes | Heated | Yes | Water/Coolant mixture | Naturally Aspirated | Kubota Japan | GKBXBM0028350 | Mobile Part 1048 | 2.8 | g/kW-hr | 0.01 | g/kW-hr |  |  |  |  | 0.04 | g/kW-hr | 1.74 | Steady-State Multiplicative |  | 1.617 |  | 1.617 |  | 4.337 | 4.9 |  |  |  |  | 0.2 |  | 20.6 |  |  | 0.8 | 1097 | 0.002 | 0 | 2016-01-14 03:24 | 2016-02-01
Engine Distributors, Inc. | EDI | JEDIB01.5TSG | 2018 | Standard | 5000 Hours / 7 Years |  |  | Yes | Yes | Yes | GEDIB01.5TSG | Electronic Compensation | 4 | Inline | Dual-Fuel (Two or more separate fuel sources, separate combustion) | Gasoline (as defined in 1065.710) | 1048 D2 | Sequential Multiport Injection | Y | 1.5L | 42 | 3600 | 4-Stroke | Overhead | 1 | 1 | Yes | Heated | Yes | Water/Coolant mixture | Naturally Aspirated | EControls, Inc | JEDIBM0035494 | Mobile Part 1048 | 0.19 | g/kW-hr | 0.02 | g/kW-hr |  |  |  |  | 0.02 | g/kW-hr | 1.591 | Steady-State Multiplicative |  | 0 |  | 0 |  | 0.08 | 0.3 |  |  |  |  | 0.1 |  | 20.6 |  |  | 0.8 | 900 |  |  | 2017-07-25 18:19 | 2018-01-01
Power Solutions International, Inc. | PSI | KPSIB31.8NGP | 2019 | Standard | Alternative Useful Life | 8760 | Alternative useful life is equivalent to the basic mechanical engine warranty in hours. | No | Yes | Yes | JPSIB31.8NGP | Electronic Compensation | 12 | V | Dual-Fuel (Two or more separate fuel sources, separate combustion) | Natural Gas | 1048 D2 | Mixer | Y | 31.8L | 720 | 1800 | 4-Stroke | Overhead | 2 | 2 | Yes | Heated | Yes | Water/Coolant mixture | Turbocharged | Intertek AR | KPSIBM0049587 | Mobile Part 1048 | 0.768 | g/kW-hr |  |  | 0 | g/kW-hr |  |  | 0.063 | g/kW-hr | 0.145 | Steady-State Additive |  | 0.025 |  | 0.025 |  | 0.307 | 0.9 | [5 empty] | 0.4 | 4.4 |  |  | 2.7 | 679.16 | 1.79 | 0.012 | 2019-12-03 10:44 | 2019-01-01
Weichai America Corporation | WCA | LWCAB06.7GTA | 2020 | Standard | 5000 Hours / 7 Years |  |  | No | Yes | Yes | JWCAB06.7GTA | Electronic Compensation | 6 | Inline | Dual-Fuel (Two or more separate fuel sources, separate combustion) | LPG/Propane | 1048 D2 | Mixer | Y | 6.8L | 150 | 2200 | 4-Stroke | Overhead | 1 | 1 | Yes | Heated | Yes | Water/Coolant mixture | Turbocharged | Econtrols, Inc. | LWCABM0048184 | Stationary Part 1048 | 0.432 | g/kW-hr | 0.005 | g/kW-hr | 0.002 | g/kW-hr |  |  | 0.062 | g/kW-hr | 1.591 | Steady-State Multiplicative |  | 1 |  | 1 |  | 2.723 | 0.7 |  |  |  |  | 0.2 | 0.2 | 20.6 |  |  | 0.8 | 825.694 | 0.003 | 0.001 | 2019-09-26 16:37 | 2020-01-01
Power Solutions International, Inc. | PSI | HPSIB2.97GLP | 2017 | Standard | 5000 Hours / 7 Years |  |  | No | No | Yes | 6PSIB2.97GLP | Electronic Compensation | 4 | Inline | Dual-Fuel (Two or more separate fuel sources, separate combustion) | LPG/Propane | C2 | Mixer | Y | 3L | 60 | 3000 | 4-Stroke | Overhead | 1 | 1 | Yes | Heated | Yes | Water/Coolant mixture | Naturally Aspirated | Intertek Carnot Emission Services | HPSIBM0030496 | Mobile Part 1048 | 0.51 | g/kW-hr | 0.02 | g/kW-hr |  |  |  |  | 0.02 | g/kW-hr | 1 | Steady-State Multiplicative |  | 4.719 |  |  |  | 1.933 | 0.5 |  |  |  |  | 0.1 |  | 4.4 |  |  | 2.7 | 1071.21 |  |  | 2016-09-01 10:14 | 2017-01-01
Cummins Inc. | CEX | LCEXB00.9AAA | 2020 | Standard |  |  |  | No | No | Yes | HCEXB00.9AAA | No Compensation Required | 2 | V | Dual-Fuel (Two or more separate fuel sources, separate combustion) | Natural Gas | G2 | Mixer | N | 1L | 20 | 3600 | 4-Stroke | Overhead | 1 | 1 | No |  | No | Air | Naturally Aspirated | Cummins Power Generation | LCEXBM0050368 | Part 90 Phase 1 | 36.6 | g/kW-hr |  |  | 0.1 | g/kW-hr |  |  | 5.2 | g/kW-hr | 0 | Steady-State Additive |  | 0 |  | 0 |  | 0 | 36.6 | [5 empty] | 5.3 | 519 |  |  | 13.4 |  |  |  | 2020-01-23 13:23 | 2020-01-23
Engine Distributors, Inc. | EDI | FEDIB06.8EN0 | 2015 | Standard | 5000 Hours / 7 Years |  |  | Yes | Yes | Yes | EEDIB06.8EN0 | Electronic Compensation | 10 | V | Single Fuel | Natural Gas | G2 | Carburetor | Y | 6.8L | 91.8 | 2900 | 4-Stroke | Overhead | 1 | 1 | Yes | Heated | Yes | Water/Coolant mixture | Naturally Aspirated | Electronic Microsystems Llc | FEDIBM0020572 | Stationary | 32.3 | g/kW-hr |  |  | 0.1 | g/kW-hr |  |  | 6.88 | g/kW-hr | 0 | Steady-State Additive |  |  |  | 0 |  | 0 | 32 | [5 empty] | 7.0 | 519 |  |  | 13.4 | 618 | 1.05 |  | 2014-08-22 19:05 | 2015-01-01
Generac Power Systems, Inc. | GNX | KGNXB08.92U1 | 2019 | Standard |  |  |  | No | No | No |  | No Compensation Required | 8 | V | Single Fuel | Natural Gas | G2 | Mixer | N | 8.9L | 78.9 | 1800 | 4-Stroke | Overhead | 1 | 1 | No |  | No | Water/Coolant mixture | Naturally Aspirated | The Waukesha Facility (HQ) | KGNXBM0042751 | Part 90 Phase 1 | 69.7933 | g/kW-hr |  |  | 0.07087 | g/kW-hr |  |  | 2.5341 | g/kW-hr | 1 | Steady-State Multiplicative |  |  |  | 1 |  | 1 | 69.8 | [5 empty] | 2.6 | 519 |  |  | 13.4 | 767.131 | 0.4993 |  | 2018-10-16 17:54 | 2018-12-15
Weichai America Corporation | WCA | LWCAB19.6GTA | 2020 | Standard | 5000 Hours / 7 Years |  |  | No | Yes | No |  | Electronic Compensation | 6 | Inline | Dual-Fuel (Two or more separate fuel sources, separate combustion) | LPG/Propane | 1048 D2 | Mixer | Y | 19.6L | 511 | 1800 | 4-Stroke | Overhead | 2 | 2 | Yes | Heated | Yes | Water/Coolant mixture | Turbocharged | Econtrols, Inc. | LWCABM0047417 | Mobile Part 1048 | 0.889 | g/kW-hr | 0.042 | g/kW-hr |  |  |  |  | 0.024 | g/kW-hr | 1.591 | Steady-State Multiplicative |  | 1 |  | 1 |  | 2.723 | 1.4 |  |  |  |  | 0.1 |  | 20.6 |  |  | 0.8 | 813.848 | 0.026 | 0 | 2019-08-30 21:33 | 2019-10-01
Cummins Inc. | CEX | PCEXB05.9ARB | 2023 | Standard |  |  |  | No | No | Yes | GCEXB05.9ARB | Electronic Compensation | 6 | Inline | Dual-Fuel (Two or more separate fuel sources, separate combustion) | Natural Gas | G2 | Mixer | Y | 5.9L | 74.8 | 1800 | 4-Stroke | Overhead | 1 | 1 | Yes | Heated | Yes | Water/Coolant mixture | Turbocharged | Cummins Power Generation | PCEXBM0064401 | Part 90 Phase 1 | 88.522 | g/kW-hr |  |  | 0.521 | g/kW-hr |  |  | 5.93 | g/kW-hr | 0 | Steady-State Additive |  | 0 |  | 0 |  | 0 | 88.5 | [5 empty] | 6.5 | 519 |  |  | 13.4 |  |  |  | 2022-06-24 11:00 | 2022-11-01
Engine Distributors, Inc. | EDI | DEDIB06.8WSG | 2013 | Standard | 5000 Hours / 7 Years |  |  | Yes | Yes | Yes | AEDIB06.8WSG | Electronic Compensation | 10 | V | Dual-Fuel (Two or more separate fuel sources, separate combustion) | LPG/Propane | Part 1048 Transient | Mixer | Y | 6.8L | 170.7 | 3200 | 4-Stroke | Overhead | 1 | 1 | Yes | Heated | Yes | Water/Coolant mixture | Naturally Aspirated | Intertek Carnot Emission Services | DEDIBM0014162 | Mobile | 0.51 | g/kW-hr | 0.04 | g/kW-hr |  |  |  |  | 0.11 | g/kW-hr | 2.201 | Transient Multiplicative |  | 0 |  | 0 |  | 0.282 | 1.1 |  |  |  |  | 0.4 |  | 20.6 |  |  | 0.8 | 852 |  |  | 2013-03-22 18:33 | 2013-03-23
Weichai America Corporation | WCA | NWCAB04.5WHG | 2022 | Standard | 5000 Hours / 7 Years |  |  | No | Yes | Yes | KWCAB04.5WHG | Electronic Compensation | 4 | Inline | Dual-Fuel (Two or more separate fuel sources, separate combustion) | LPG/Propane | 1048 D2 | Mixer | Y | 4.5L | 57.9 | 2200 | 4-Stroke | Overhead | 1 | 1 | Yes | Heated | Yes | Water/Coolant mixture | Naturally Aspirated | Excel Engineering | NWCABM0061171 | Stationary Part 1048 | 1.03 | g/kW-hr | 0.01 | g/kW-hr |  |  |  |  | 0.22 | g/kW-hr | 1.591 | Steady-State Multiplicative |  | 1 |  | 1 |  | 2.723 | 1.6 |  |  |  |  | 0.6 |  | 20.6 |  |  | 0.8 | 871 | 0 | 0 | 2021-11-05 11:40 | 2022-01-01
KEM Equipment, Inc. | KEM | PKEMB10.3CS1 | 2023 | Standard | 5000 Hours / 7 Years |  |  | Yes | Yes | Yes | EKEMB10.3CS1 | Electronic Compensation | 8 | V | Dual-Fuel (Two or more separate fuel sources, separate combustion) | Natural Gas | ISO D-1 | Mixer | Y | 10.3L | 174.9 | 2400 | 4-Stroke | Overhead | 1 | 1 | Yes | Heated | Yes | Water/Coolant mixture | Naturally Aspirated | KEM Emission Certificate Test Laboratory | PKEMBM0066718 | Part 60 Subpart JJJJ Table 1 | 0.86 | g/Hp-hr |  |  |  |  | 0.1 | g/Hp-hr | 0.03 | g/Hp-hr | 1.591 | Steady-State Multiplicative |  |  |  |  | 0 | 0.08 | 1.4 |  |  | 0.1 | 0.1 |  |  | 2 | 0.7 | 1 |  | 375 | 0.1 |  | 2022-09-26 20:00 | 2023-01-01
Wisconsin Engines, LLC. | WML | DWMLB1.77W4E | 2013 | Severe Duty | 1500 Hours / 7 Years |  |  | Yes | Yes | Yes | 8WMLB1.77W4E | Electronic Compensation | 4 | V | Single Fuel | Gasoline (as defined in 1065.710) | 1048 D2 | Multiport Injection | Y | 1.8L | 26.2 | 3000 | 4-Stroke | Side | 1 | 1 | Yes | Heated | Yes | Air | Naturally Aspirated | Company Headquarters | DWMLBM0011469 | Mobile | 11.295 | g/kW-hr | 0.195 | g/kW-hr |  |  |  |  | 0.06 | g/kW-hr | 2.686 | Steady-State Multiplicative |  | 3.555 |  |  |  | 8.143 | 30 |  |  |  |  | 1.2 |  | 130 |  |  | 2.7 | 1060.752 |  |  | 2012-10-31 12:20 | 2013-01-01
Engine Distributors, Inc. | EDI | DEDIB06.8WSG | 2013 | Standard | 5000 Hours / 7 Years |  |  | Yes | Yes | Yes | AEDIB06.8WSG | Electronic Compensation | 10 | V | Dual-Fuel (Two or more separate fuel sources, separate combustion) | Natural Gas | ISO D-1 | Mixer | Y | 6.8L | 170.7 | 3200 | 4-Stroke | Overhead | 1 | 1 | Yes | Heated | Yes | Water/Coolant mixture | Naturally Aspirated | Intertek Carnot Emission Services | DEDIBM0014155 | Stationary | 0.21 | g/kW-hr |  |  |  |  | 0 | g/kW-hr | 0.01 | g/kW-hr | 1.591 | Steady-State Multiplicative |  | 0 |  |  | 0 | 0.08 | 0.3 |  |  | 0.0 | 0.1 |  |  | 20.6 | 0.9 | 1.3 | 0.8 | 724 |  |  | 2013-03-22 18:33 | 2013-03-23
Springfield Remanufacturing Corp. | SPR | CSPRB06.2SCM | 2012 | Standard | 5000 Hours / 7 Years |  |  | Yes | Yes | No |  | Electronic Compensation | 8 | V | Dual-Fuel (Two or more separate fuel sources, separate combustion) | Natural Gas | 1048 D2 | Carburetor | Y | 5.7L, 6.2L | 121 | 2800 | 4-Stroke | Overhead | 1 | 1 | Yes | Heated | Yes | Water/Coolant mixture | Naturally Aspirated | Impco Technologies (Detroit) | CSPRBM0010036 | Mobile | 0.06 | g/kW-hr |  |  | 0.42 | g/kW-hr |  |  | 0.22 | g/kW-hr | 1.591 | Steady-State Multiplicative |  | 1 |  | 1 |  | 2.723 | 0.1 | [5 empty] | 1.0 | 4.4 |  |  | 2.7 | 737 |  |  | 2012-07-24 09:16 | 2011-11-01
KEM Equipment, Inc. | KEM | LKEMB08.0WHG | 2020 | Standard | 5000 Hours / 7 Years |  |  | Yes | Yes | Yes | FKEMB08.0WHG | Electronic Compensation | 8 | V | Dual-Fuel (Two or more separate fuel sources, separate combustion) | Natural Gas | ISO D-1 | Mixer | Y | 8L | 125.3 | 2200 | 4-Stroke | Overhead | 1 | 1 | Yes | Heated | Yes | Water/Coolant mixture | Naturally Aspirated | KEM Emission Certificate Test Laboratory | LKEMBM0048423 | Part 60 Subpart JJJJ Table 1 | 0.11 | g/Hp-hr |  |  |  |  | 0.17 | g/Hp-hr | 0.01 | g/Hp-hr | 1.591 | Steady-State Multiplicative |  |  |  |  | 1 | 2.723 | 0.2 |  |  | 0.2 | 0.0 |  |  | 2 | 0.7 | 1 |  | 451 | 0.02 |  | 2019-10-02 12:30 | 2020-01-01
Weichai America Corporation | WCA | KWCAB04.5WHG | 2019 | Standard | 5000 Hours / 7 Years |  |  | Yes | Yes | No |  | Electronic Compensation | 4 | Inline | Dual-Fuel (Two or more separate fuel sources, separate combustion) | Natural Gas | 1048 D2 | Mixer | Y | 4.5L | 57.9 | 2200 | 4-Stroke | Overhead | 1 | 1 | Yes | Heated | Yes | Water/Coolant mixture | Naturally Aspirated | Excel Engineering | KWCABM0043913 | Mobile Part 1048 | 3.58 | g/kW-hr |  |  | 0 | g/kW-hr |  |  | 0.05 | g/kW-hr | 1.591 | Steady-State Multiplicative |  | 1 |  | 1 |  | 2.723 | 5.7 | [5 empty] | 0.1 | 20.6 |  |  | 0.8 | 923 | 0 | 0 | 2018-12-06 17:39 | 2019-01-01
Weichai America Corporation | WCA | LWCAB04.5WHG | 2020 | Standard | 5000 Hours / 7 Years |  |  | No | Yes | Yes | KWCAB04.5WHG | Electronic Compensation | 4 | Inline | Dual-Fuel (Two or more separate fuel sources, separate combustion) | LPG/Propane | 1048 D2 | Mixer | Y | 4.5L | 57.9 | 2200 | 4-Stroke | Overhead | 1 | 1 | Yes | Heated | Yes | Water/Coolant mixture | Naturally Aspirated | Excel Engineering | LWCABM0050513 | Mobile Part 1048 | 1.13 | g/kW-hr | 0.03 | g/kW-hr |  |  |  |  | 0.01 | g/kW-hr | 1.591 | Steady-State Multiplicative |  | 1 |  | 1 |  | 2.723 | 1.8 |  |  |  |  | 0.1 |  | 20.6 |  |  | 0.8 | 844 | 0.03 | 0 | 2020-01-30 15:54 | 2020-02-15
Power Solutions International, Inc. | PSI | PPSIB5.70NGP | 2023 | Standard | 5000 Hours / 7 Years |  |  | No | Yes | Yes | CPSIB5.70NGP | Electronic Compensation | 8 | V | Dual-Fuel (Two or more separate fuel sources, separate combustion) | LPG/Propane | 1048 D2 | Mixer | Y | 5.7L | 118.7 | 3000 | 4-Stroke | Overhead | 1 | 1 | Yes | Heated | Yes | Water/Coolant mixture | Naturally Aspirated | Intertek Carnot Emission Services | PPSIBM0063507 | Mobile Part 1048 | 0.6 | g/kW-hr | 0.03 | g/kW-hr |  |  |  |  | 0.01 | g/kW-hr | 1 | Steady-State Multiplicative |  | 4.719 |  | 4.719 |  | 1.933 | 0.6 |  |  |  |  | 0.2 |  | 4.4 |  |  | 2.7 | 891.28 |  |  | 2022-04-16 02:39 | 2023-01-01
Weichai America Corporation | WCA | LWCAB04.5WHG | 2020 | Standard | 5000 Hours / 7 Years |  |  | No | Yes | Yes | KWCAB04.5WHG | Electronic Compensation | 4 | Inline | Dual-Fuel (Two or more separate fuel sources, separate combustion) | Natural Gas | ISO D-1 | Mixer | Y | 4.5L | 57.9 | 2200 | 4-Stroke | Overhead | 1 | 1 | Yes | Heated | Yes | Water/Coolant mixture | Naturally Aspirated | Excel Engineering | LWCABM0050510 | Stationary Part 1048 | 1.9 | g/kW-hr |  |  | 0 | g/kW-hr |  |  | 0 | g/kW-hr | 1.591 | Steady-State Multiplicative |  | 1 |  | 1 |  | 2.723 | 3.0 | [5 empty] | 0.0 | 20.6 |  |  | 0.8 | 751 | 0.02 | 0 | 2020-01-30 15:54 | 2020-02-15
Cummins Inc. | CEX | NCEXB05.9ARC | 2022 | Standard |  |  |  | No | No | No |  | Electronic Compensation | 6 | Inline | Dual-Fuel (Two or more separate fuel sources, separate combustion) | Natural Gas | G2 | Mixer | Y | 5.9L | 63.2 | 1800 | 4-Stroke | Overhead | 1 | 1 | Yes | Heated | Yes | Water/Coolant mixture | Naturally Aspirated | Cummins Power Generation | NCEXBM0062417 | Part 90 Phase 1 | 73.2 | g/kW-hr |  |  | 0.3 | g/kW-hr |  |  | 6.7 | g/kW-hr | 0 | Steady-State Additive |  | 0 |  | 0 |  | 0 | 73.2 | [5 empty] | 7.0 | 519 |  |  | 13.4 |  |  |  | 2021-12-29 11:16 | 2022-01-03
Zenith Power Products | ZPP | EZPPB04.4P44 | 2014 | Standard | 5000 Hours / 7 Years |  |  | Yes | Yes | Yes | 8ZPPB04.4P44 | Electronic Compensation | 6 | Inline | Dual-Fuel (Two or more separate fuel sources, separate combustion) | LPG/Propane | C2 | Carburetor | Y | 4.4L | 100 | 3000 | 4-Stroke | Overhead | 1 | 1 | Yes | Heated | Yes | Water/Coolant mixture | Naturally Aspirated | Electronic MicroSystems, LLC | EZPPBM0018283 | Mobile | 0.27 | g/kW-hr | 0.08 | g/kW-hr |  |  |  |  | 0.03 | g/kW-hr | 1.591 | Steady-State Multiplicative |  | 1 |  | 1 |  | 2.723 | 0.4 |  |  |  |  | 0.2 |  | 4.4 |  |  | 2.7 |  |  |  | 2014-01-02 20:57 | 2014-01-20
Kubota Corporation | KBX | PKBXB01.5PFA | 2023 | Standard | 5000 Hours / 7 Years |  |  | No | No | Yes | FKBXB01.5PFA | Electronic Compensation | 4 | Inline | Dual-Fuel (Two or more separate fuel sources, separate combustion) | Natural Gas | C2 | Mixer | Y | 1.5L | 40.48 | 3607 | 4-Stroke | Overhead | 1 | 1 | Yes | Heated | Yes | Water/Coolant mixture | Naturally Aspirated | Kubota Corporation - Rinkai Plant | PKBXBM0069786 | Mobile Part 1048 | 0.72 | g/kW-hr |  |  | 0 | g/kW-hr |  |  | 0 | g/kW-hr | 2.837 | Steady-State Multiplicative |  | 1.17 |  | 1.17 |  | 2.092 | 2.0 | [5 empty] | 0.0 | 20.6 |  |  | 0.8 | 877 | 0.715 | 0 | 2023-04-17 20:28 | 2023-05-01
Generac Power Systems, Inc. | GNX | RGNXB08.92O4 | 2024 | Standard | 5000 Hours / 7 Years |  |  | Yes | No | Yes | JGNXB08.92O4 | Electronic Compensation | 8 | V | Single Fuel | LPG/Propane | 1048 D2 | Mixer | Y | 8.9L | 171.8 | 1800 | 4-Stroke | Overhead | 1 | 1 | Yes | Heated | Yes | Water/Coolant mixture | Turbocharged | The Waukesha Facility (HQ) | RGNXBM0073349 | Stationary Part 1048 | 0.2707 | g/kW-hr | 0.0113 | g/kW-hr |  |  |  |  | 0.3733 | g/kW-hr | 1.591 | Steady-State Multiplicative |  | 1 |  |  |  | 2.723 | 0.4 |  |  |  |  | 1.0 |  | 4.4 |  |  | 2.7 | 781.9 | 0.0099 | 0.0543 | 2023-10-18 14:19 | 2023-12-15
KEM Equipment, Inc. | KEM | HKEMB08.0CS1 | 2017 | Standard | 5000 Hours / 7 Years |  |  | Yes | Yes | Yes | DKEMB08.0CS1 | Electronic Compensation | 8 | V | Dual-Fuel (Two or more separate fuel sources, separate combustion) | Natural Gas | 1048 D2 | Mixer | Y | 8L | 125.2 | 2400 | 4-Stroke | Overhead | 1 | 1 | Yes | Heated | Yes | Water/Coolant mixture | Naturally Aspirated | KEM Emission Certificate Test Laboratory | HKEMBM0030875 | Mobile Part 1048 | 0.48 | g/kW-hr |  |  | 0.2 | g/kW-hr |  |  | 0.1 | g/kW-hr | 1.591 | Steady-State Multiplicative |  | 1 |  | 1 |  | 2.723 | 0.8 | [5 empty] | 0.5 | 20.6 |  |  | 0.8 | 716 |  |  | 2016-09-15 19:47 | 2017-01-01
Engine Distributors, Inc. | EDI | REDIB02.5MSG | 2024 | Standard | 5000 Hours / 7 Years |  |  | Yes | No | Yes | CEDIB02.5MSG | Electronic Compensation | 4 | Inline | Dual-Fuel (Two or more separate fuel sources, separate combustion) | LPG/Propane | Part 1048 Transient | Mixer | Y | 2.5L | 64.3 | 3200 | 4-Stroke | Overhead | 2 | 2 | Yes | Heated | Yes | Water/Coolant mixture | Naturally Aspirated | EControls, Inc | REDIBM0074582 | Mobile Part 1048 | 0.41 | g/kW-hr | 0.02 | g/kW-hr |  |  |  |  | 0.1 | g/kW-hr | 2.201 | Transient Multiplicative |  | 0 |  | 0 |  | 0.282 | 0.9 |  |  |  |  | 0.4 |  | 20.6 |  |  | 0.8 | 803 | 0 |  | 2023-12-04 09:59 | 2024-01-01
Zenith Power Products | ZPP | LZPPB08.8NAS | 2020 | Standard | 5000 Hours / 7 Years |  |  | Yes | Yes | Yes | EZPPB08.8NAS | Electronic Compensation | 6 | Inline | Dual-Fuel (Two or more separate fuel sources, separate combustion) | Natural Gas | 1048 D2 | Mixer | Y | 8.8L | 134 | 2200 | 4-Stroke | Overhead | 1 | 1 | Yes | Heated | Yes | Water/Coolant mixture | Naturally Aspirated | Zenith Power Products | LZPPBM0049657 | Mobile Part 1048 | 0.29 | g/kW-hr |  |  | 0 | g/kW-hr |  |  | 0.03 | g/kW-hr | 1.591 | Steady-State Multiplicative |  | 1 |  | 1 |  | 2.723 | 0.5 | [5 empty] | 0.1 | 4.4 |  |  | 2.7 | 856 | 0.3 |  | 2019-12-03 19:04 | 2020-01-01
Power Solutions International, Inc. | PSI | MPSIB8.10NGP | 2021 | Standard | Alternative Useful Life | 8760 | Alternative useful life is equivalent to the basic mechanical engine warranty in hours. | No | Yes | Yes | BPWRB8.10NGP | Electronic Compensation | 6 | Inline | Dual-Fuel (Two or more separate fuel sources, separate combustion) | Natural Gas | 1048 D2 | Mixer | Y | 8.1L | 122.3 | 2000 | 4-Stroke | Overhead | 1 | 1 | Yes | Heated | Yes | Water/Coolant mixture | Naturally Aspirated | Intertek Carnot Emission Services | MPSIBM0054237 | Mobile Part 1048 | 0.125 | g/kW-hr |  |  | 0.029 | g/kW-hr |  |  | 0.238 | g/kW-hr | 0.145 | Steady-State Additive |  | 0.025 |  | 0.025 |  | 0.307 | 0.3 | [5 empty] | 0.6 | 4.4 |  |  | 2.7 | 748.86 | 0.226 |  | 2020-09-30 18:57 | 2021-01-01
Weichai America Corporation | WCA | PWCAB09.7GTA | 2023 | Standard | 5000 Hours / 7 Years |  |  | No | Yes | Yes | JWCAB09.7GTA | Electronic Compensation | 6 | Inline | Dual-Fuel (Two or more separate fuel sources, separate combustion) | Natural Gas | 1048 D2 | Mixer | Y | 9.7L | 242 | 2200 | 4-Stroke | Overhead | 2 | 2 | Yes | Heated | Yes | Water/Coolant mixture | Turbocharged | Econtrols, Inc. | PWCABM0067922 | Stationary Part 1048 | 1.118 | g/kW-hr |  |  | 0.016 | g/kW-hr |  |  | 0.045 | g/kW-hr | 1.591 | Steady-State Multiplicative |  | 1 |  | 1 |  | 2.723 | 1.8 | [5 empty] | 0.1 | 20.6 |  |  | 0.8 | 715.003 | 0.905 | 0.01 | 2022-11-18 17:16 | 2023-01-01
Kubota Corporation | KBX | JKBXB02.5GFA | 2018 | Standard | 5000 Hours / 7 Years |  |  | No | No | Yes | DKBXB02.5GFA | Electronic Compensation | 4 | Inline | Dual-Fuel (Two or more separate fuel sources, separate combustion) | LPG/Propane | 1048 D2 | Mixer | Y | 2.5L | 44.5 | 2724 | 4-Stroke | Overhead | 1 | 1 | Yes | Heated | Yes | Water/Coolant mixture | Naturally Aspirated | eControls | JKBXBM0040598 | Stationary Part 1048 | 0.26 | g/kW-hr | 0.08 | g/kW-hr |  |  |  |  | 0.01 | g/kW-hr | 1.74 | Steady-State Multiplicative |  | 1.617 |  | 1.617 |  | 4.337 | 0.5 |  |  |  |  | 0.2 |  | 20.6 |  |  | 0.8 | 832 | 0.008 | 0.002 | 2018-07-19 02:04 | 2018-10-01
Power Solutions International, Inc. | PSI | NPSIB8.80NGP | 2022 | Standard | Alternative Useful Life | 8760 | Alternative useful life is equivalent to the basic mechanical engine warranty in hours. | No | Yes | Yes | DPSIB8.80NGP | Electronic Compensation | 8 | V | Dual-Fuel (Two or more separate fuel sources, separate combustion) | Natural Gas | ISO D-1 | Mixer | Y | 8.8L | 183 | 3000 | 4-Stroke | Overhead | 1 | 1 | Yes | Heated | Yes | Water/Coolant mixture | Naturally Aspirated | Electronic Microsystems | NPSIBM0057817 | Part 60 Subpart JJJJ Table 1 | 0.342 | g/Hp-hr |  |  |  |  | 0 | g/Hp-hr | 0.005 | g/Hp-hr | 1 | Steady-State Multiplicative |  |  |  |  | 1.914 | 2.929 | 0.3 |  |  | 0.0 | 0.0 |  |  | 2 | 0.7 | 1 |  | 417.4 | 0.021 |  | 2021-06-02 13:10 | 2022-01-03
Kubota Corporation | KBX | KKBXB03.8CFA | 2019 | Standard | 5000 Hours / 7 Years |  |  | No | No | Yes | FKBXB03.8CFA | Electronic Compensation | 4 | Inline | Dual-Fuel (Two or more separate fuel sources, separate combustion) | LPG/Propane | 1048 D2 | Mixer | Y | 3.8L | 62.63 | 2600 | 4-Stroke | Overhead | 1 | 1 | Yes | Heated | Yes | Water/Coolant mixture | Naturally Aspirated | Kubota Japan | KKBXBM0042462 | Stationary Part 1048 | 0.64 | g/kW-hr | 0.01 | g/kW-hr |  |  |  |  | 0 | g/kW-hr | 1.74 | Steady-State Multiplicative |  | 1.617 |  | 1.617 |  | 4.337 | 1.1 |  |  |  |  | 0.0 |  | 20.6 |  |  | 0.8 | 801 | 0.002 | 0 | 2018-10-08 21:15 | 2019-01-01
Global Component Technologies Corporation | NFX | LNFXB04.546D | 2020 | Standard | 5000 Hours / 7 Years |  |  | No | No | Yes | ANSXB04.546D | Electronic Compensation | 6 | Inline | Dual-Fuel (Two or more separate fuel sources, separate combustion) | LPG/Propane | Part 1048 Transient | Throttle Body Injection | Y | 4.5L, 4.5L | 71.7 | 2450 | 4-Stroke | Overhead | 2 | 2 | Yes | Heated | Yes | Water/Coolant mixture | Naturally Aspirated | Nissan Techno Co., Ltd. (NRLSI Test Lab) | LNFXBM0048705 | Mobile Part 1048 | 1.12 | g/kW-hr | 0.03 | g/kW-hr |  |  |  |  | 0.17 | g/kW-hr | 2.777 | Transient Multiplicative |  | 1.268 |  |  |  | 1.289 | 3.1 |  |  |  |  | 0.3 |  | 20.6 |  |  | 0.8 |  |  |  | 2019-10-16 03:55 | 2020-01-01
Power Solutions International | PWR | CPWRB8.10TNP | 2012 | Standard | 5000 Hours / 7 Years |  |  | Yes | Yes | Yes | APWRB8.10TNP | Electronic Compensation | 6 | Inline | Dual-Fuel (Two or more separate fuel sources, separate combustion) | LPG/Propane | 1048 D2 | Mixer | Y | 8.1L | 182 | 2000 | 4-Stroke | Overhead | 1 | 1 | Yes | Heated | Yes | Water/Coolant mixture | Turbocharged | Intertek Carnot Emission Services | CPWRBM0006990 | Mobile | 0.525 | g/kW-hr | 0.094 | g/kW-hr |  |  |  |  | 0.013 | g/kW-hr | 1.591 | Steady-State Multiplicative |  | 1 |  | 1 |  | 2.723 | 0.8 |  |  |  |  | 0.1 |  | 4.4 |  |  | 2.7 |  |  |  | 2011-11-24 08:09 | 2012-01-02
Tennessee Propulsion Products, LLC | IND | KINDB04.64HV | 2019 | Standard | 5000 Hours / 7 Years |  |  | Yes | Yes | No |  | Electronic Compensation | 4 | Inline | Dual-Fuel (Two or more separate fuel sources, separate combustion) | LPG/Propane | 1048 D2 | Mixer | Y | 4.6L | 61.5 | 1800 | 4-Stroke | Overhead | 1 | 1 | Yes | Heated | Yes | Water/Coolant mixture | Naturally Aspirated | 5400 OLD MILLINGTON RD. | KINDBM0047033 | Mobile Part 1048 | 1.01 | g/kW-hr | 0.21 | g/kW-hr |  |  |  |  | 0.04 | g/kW-hr | 1.591 | Steady-State Multiplicative |  | 1 |  | 1 |  | 2.723 | 1.6 |  |  |  |  | 0.3 |  | 20.6 |  |  | 0.8 | 792 |  |  | 2019-08-09 11:08 | 2019-09-02
Engine Distributors, Inc. | EDI | PEDIB07.3EM0 | 2023 | Standard |  |  |  | Yes | Yes | No |  | Electronic Compensation | 8 | V | Dual-Fuel (Two or more separate fuel sources, separate combustion) | Natural Gas | G2 | Mixer | Y | 7.3L | 96 | 3600 | 4-Stroke | Overhead | 1 | 1 | Yes | Heated | Yes | Water/Coolant mixture | Naturally Aspirated | EControls, Inc | PEDIBM0068995 | Part 90 Phase 1 | 15.502 | g/kW-hr |  |  | 0.224 | g/kW-hr |  |  | 8.195 | g/kW-hr | 0.432 | Steady-State Additive |  | 0 |  | 0 |  | 0.08 | 15.9 | [5 empty] | 8.5 | 519 |  |  | 13.4 | 824 | 1.323 | 0.059 | 2023-02-01 14:27 | 2023-03-15
Power Solutions International, Inc. | PSI | PPSIB04.3GLP | 2023 | Standard | 5000 Hours / 7 Years |  |  | No | No | Yes | GPSIB04.3GLP | Electronic Compensation | 6 | V | Dual-Fuel (Two or more separate fuel sources, separate combustion) | Gasoline (as defined in 1065.710) | 1048 D2 | Multiport Injection | Y | 4.3L | 99.3 | 3000 | 4-Stroke | Overhead | 1 | 1 | Yes | Heated | Yes | Water/Coolant mixture | Naturally Aspirated | Electronic Microsystems | PPSIBM0063488 | Stationary Part 1048 | 0.636 | g/kW-hr | 0.016 | g/kW-hr |  |  |  |  | 0.095 | g/kW-hr | 1 | Steady-State Multiplicative |  | 1.914 |  | 1.914 |  | 2.929 | 0.6 |  |  |  |  | 0.3 |  | 4.4 |  |  | 2.7 | 913.3 | 0.002 |  | 2022-04-16 01:33 | 2023-01-01
Power Solutions International, Inc. | PSI | LPSIB5.702ED | 2020 | Standard |  |  |  | No | Yes | Yes | 9PSIB5.702ED | Electronic Compensation | 8 | V | Dual-Fuel (Two or more separate fuel sources, separate combustion) | LPG/Propane | G2 | Mixer | Y | 5L, 5.7L | 96 | 2650 | 4-Stroke | Overhead | 1 | 1 | Yes | Heated | Yes | Water/Coolant mixture | Naturally Aspirated | Intertek Carnot Emission Services | LPSIBM0045618 | Part 90 Phase 1 | 29.61 | g/kW-hr | 1.33 | g/kW-hr |  |  |  |  | 8.33 | g/kW-hr | 0 | Steady-State Additive |  | 0 |  | 0 |  | 0 | 29.6 |  |  |  |  | 9.7 |  | 519 |  |  | 13.4 | 871.9 |  |  | 2019-05-03 10:13 | 2020-01-01
Generac Power Systems, Inc. | GNX | EGNXB12.92C2 | 2014 | Standard | 5000 Hours / 7 Years |  |  | Yes | No | Yes | DGNXB12.92C2 | Electronic Compensation | 6 | Inline | Single Fuel | Natural Gas | ISO D-1 | Mixer | Y | 12.9L | 229.58 | 1800 | 4-Stroke | Overhead | 1 | 1 | Yes | Heated | Yes | Water/Coolant mixture | Turbocharged | The Waukesha Facility (HQ) | EGNXBM0019606 | Stationary | 0.71 | g/kW-hr |  |  |  |  | 0.71 | g/kW-hr | 0.17 | g/kW-hr | 1.591 | Steady-State Multiplicative |  |  |  |  | 1 | 2.723 | 1.1 |  |  | 0.7 | 0.5 |  |  | 5.4 | 1.3 | 2.7 |  | 592 |  |  | 2014-06-26 14:53 | 2014-06-30
Zenith Power Products | ZPP | JZPPB06.4NAS | 2018 | Standard | 5000 Hours / 7 Years |  |  | Yes | Yes | Yes | FZPPB06.4NAS | Electronic Compensation | 6 | Inline | Dual-Fuel (Two or more separate fuel sources, separate combustion) | Natural Gas | ISO D-1 | Mixer | Y | 6.4L | 74 | 2300 | 4-Stroke | Overhead | 2 | 2 | Yes | Heated | Yes | Water/Coolant mixture | Naturally Aspirated | Zenith Power Products | JZPPBM0038199 | Part 60 Subpart JJJJ Table 1 | 0.27 | g/Hp-hr |  |  |  |  | 0.02 | g/Hp-hr | 0 | g/Hp-hr | 1.591 | Steady-State Multiplicative |  | 1 |  |  | 1 | 2.723 | 0.4 |  |  | 0.0 | 0.0 |  |  | 2 | 0.7 | 1 |  | 529 | 1.33 |  | 2017-12-01 12:09 | 2018-01-01
Discovery Energy, LLC. | KHX | RKHXB.9992RA | 2024 | Standard |  |  |  | No | No | No |  | No Compensation Required | 2 | V | Dual-Fuel (Two or more separate fuel sources, separate combustion) | LPG/Propane | G2 | Carburetor | N | 1L | 26.1 | 3600 | 4-Stroke | Overhead | 1 | 1 | No |  | No | Air | Naturally Aspirated | Intertek - Carnot Emission Services | RKHXBM0077671 | Part 1054 Phase 1 Class II | 204.2 | g/kW-hr | 1.03 | g/kW-hr |  |  |  |  | 4.56 | g/kW-hr | 1 | Steady-State Multiplicative |  | 1 |  | 1 |  | 1 | 204 |  |  |  |  | 5.6 |  | 519 |  |  | 13.4 | 740 | 0.222 |  | 2024-07-10 14:05 | 2024-08-07
Westerbeke Corporation | X7X | HX7XB2.182BB | 2017 | Standard | 5000 Hours / 7 Years |  |  | Yes | Yes | Yes | 6X7XB2.182BB | No Compensation Required | 4 | Inline | Single Fuel | Gasoline (as defined in 1065.710) | 1048 D2 | Throttle Body Injection | Y | 2.2L | 27 | 1800 | 4-Stroke | Overhead | 1 | 1 | Yes | Heated | Yes | Water/Coolant mixture | Naturally Aspirated | Westerbeke Corporation | HX7XBM0032762 | Mobile Part 1048 | 0.01 | g/kW-hr | 0.03 | g/kW-hr |  |  |  |  | 2.15 | g/kW-hr | 34.53 | Steady-State Multiplicative |  | 1.848 |  |  |  | 1 | 0.3 |  |  |  |  | 2.2 |  | 4.4 |  |  | 2.7 | 1002.02 |  |  | 2016-12-08 17:38 | 2017-01-01
Generac Power Systems, Inc. | GNX | RGNXB04.52NN | 2024 | Standard |  |  |  | Yes | No | Yes | LGNXB04.52NN | No Compensation Required | 4 | Inline | Single Fuel | Natural Gas | G2 | Mixer | N | 4.4L | 56 | 1800 | 4-Stroke | Overhead | 1 | 1 | No |  | No | Water/Coolant mixture | Naturally Aspirated | The Waukesha Facility (HQ) | RGNXBM0071232 | Part 90 Phase 1 | 47.078 | g/kW-hr |  |  | 0.1257 | g/kW-hr |  |  | 6.006 | g/kW-hr | 1 | Steady-State Multiplicative |  |  |  | 1 |  | 1 | 47.1 | [5 empty] | 6.1 | 519 |  |  | 13.4 | 558.936 | 0.7436 |  | 2023-07-20 13:24 | 2023-12-15
INNIO Waukesha Gas Engines Inc. | DRS | KDRSB115.VHP | 2019 | Standard | Alternative Useful Life | 24000 | Please see Test Report and Maintenance Schedule | Yes | Yes | Yes | DDRSB115.VHP | Electronic Compensation | 12 | V | Dual-Fuel (Two or more separate fuel sources, separate combustion) | LPG/Propane | 1048 D2 | Carburetor | Y | 95L, 115L | 1252.8 | 1200 | 4-Stroke | Overhead | 2 | 2 | Yes | Unheated | Yes | Water/Coolant mixture | Turbocharged | CE-Cert | KDRSBM0041829 | Stationary Part 1048 | 1.16 | g/kW-hr | 0.07 | g/kW-hr |  |  |  |  | 0.02 | g/kW-hr | 5.56 | Steady-State Multiplicative |  | 0.02 |  |  |  | 0.3 | 6.4 |  |  |  |  | 0.4 |  | 20.6 |  |  | 0.8 | 961 | 0.05 |  | 2018-09-10 14:58 | 2019-07-08
Generac Power Systems, Inc. | GNX | KGNXB01.62NL | 2019 | Standard |  |  |  | No | No | Yes | JGNXB01.62NL | No Compensation Required | 4 | Inline | Single Fuel | LPG/Propane | Alternate/Special Test Procedure | Mixer | N | 1.6L | 36 | 3600 | 4-Stroke | Overhead | 1 | 1 | No |  | No | Water/Coolant mixture | Naturally Aspirated | The Waukesha Facility (HQ) | KGNXBM0045047 | Part 90 Phase 1 | 68.2 | g/kW-hr | 1.61 | g/kW-hr |  |  |  |  | 6.56 | g/kW-hr | 1 | Steady-State Multiplicative |  | 1 |  |  |  | 1 | 68.2 |  |  |  |  | 8.2 |  | 519 |  |  | 13.4 |  |  |  | 2019-03-19 15:04 | 2019-03-26
Cummins Inc. | CEX | CCEXB08.1GDA | 2012 | Standard | Alternative Useful Life | 1000 | 1000hrs/7yrs | No | No | Yes | BCEXB08.1GDA | Electronic Compensation | 8 | V | Dual-Fuel (Two or more separate fuel sources, separate combustion) | LPG/Propane | 1048 D2 | Mixer | Y | 8.1L | 157 | 1800 | 4-Stroke | Overhead | 1 | 1 | Yes | Heated | Yes | Water/Coolant mixture | Turbocharged | Cummins Power Generation | CCEXBM0006223 | Stationary | 0.32 | g/kW-hr | 0.27 | g/kW-hr |  |  |  |  | 0.12 | g/kW-hr | 1.717 | Steady-State Multiplicative |  | 1.618 |  |  | 1 | 6.159 | 0.5 |  |  |  | 0.4 |  |  | 4.4 | 1 | 2 | 2.7 |  |  |  | 2011-11-01 16:39 | 2012-01-01
Chongqing Panda Machinery Co., Ltd. | CPM | ECPMB.998AAA | 2014 | Standard | 1000 Hours / 5 Years |  |  | Yes | Yes | Yes | DCPMB.998AAA | No Compensation Required | 4 | Inline | Dual-Fuel (Two or more separate fuel sources, separate combustion) | Natural Gas | G2 | Mixer | Y | 1L | 24.5 | 3600 | 4-Stroke | Overhead | 2 | 2 | Yes | Heated | Yes | Water/Coolant mixture | Naturally Aspirated | Carnot Emission Services Inc | ECPMBM0022068 | Stationary | 19.4 | g/kW-hr |  |  | 0.97 | g/kW-hr |  |  | 2.04 | g/kW-hr | 1 | Steady-State Multiplicative |  |  |  | 1 |  | 1 | 19 | [5 empty] | 3.0 | 519 |  |  | 13.4 | 885.7 |  |  | 2014-11-12 09:44 | 2014-12-01
Power Solutions International, Inc. | PSI | RPSIB04.3GLP | 2024 | Standard | 5000 Hours / 7 Years |  |  | No | No | Yes | GPSIB04.3GLP | Electronic Compensation | 6 | V | Dual-Fuel (Two or more separate fuel sources, separate combustion) | Gasoline (as defined in 1065.710) | Part 1048 Transient | Multiport Injection | Y | 4.3L | 99.3 | 3000 | 4-Stroke | Overhead | 1 | 1 | Yes | Heated | Yes | Water/Coolant mixture | Naturally Aspirated | Electronic Microsystems | RPSIBM0069729 | Mobile Part 1048 | 1.462 | g/kW-hr | 0.027 | g/kW-hr |  |  |  |  | 0.057 | g/kW-hr | 2.106 | Transient Multiplicative |  | 1.943 |  | 1.943 |  | 2.019 | 3.1 |  |  |  |  | 0.2 |  | 20.6 |  |  | 0.8 | 1073.1 | 0 |  | 2023-04-15 11:54 | 2024-01-01
Kubota Corporation | KBX | PKBXB02.5HFA | 2023 | Standard | 5000 Hours / 7 Years |  |  | No | No | Yes | EKBXB02.5HFA | Electronic Compensation | 4 | Inline | Dual-Fuel (Two or more separate fuel sources, separate combustion) | LPG/Propane | C2 | Mixer | Y | 2.5L | 43.8 | 2753 | 4-Stroke | Overhead | 1 | 1 | Yes | Heated | Yes | Water/Coolant mixture | Naturally Aspirated | Kubota Corporation - Rinkai Plant | PKBXBM0070777 | Mobile Part 1048 | 0.82 | g/kW-hr | 0.05 | g/kW-hr |  |  |  |  | 0 | g/kW-hr | 2.837 | Steady-State Multiplicative |  | 1.17 |  | 1.17 |  | 2.092 | 2.3 |  |  |  |  | 0.1 |  | 20.6 |  |  | 0.8 | 950 | 0.022 | 0 | 2023-06-26 21:35 | 2023-07-03
Global Component Technologies Corporation | NFX | PNFXB04.546D | 2023 | Standard | 5000 Hours / 7 Years |  |  | No | No | Yes | DNFXB04.546D | Electronic Compensation | 6 | Inline | Dual-Fuel (Two or more separate fuel sources, separate combustion) | Gasoline (as defined in 1065.710) | C2 | Multiport Injection | Y | 4.5L, 4.5L | 71.7 | 2450 | 4-Stroke | Overhead | 2 | 2 | Yes | Heated | Yes | Water/Coolant mixture | Naturally Aspirated | Nissan Kohki Co., Ltd. (QA NRLSI Test Lab) | PNFXBM0073853 | Mobile Part 1048 | 2.55 | g/kW-hr | 0.36 | g/kW-hr |  |  |  |  | 0 | g/kW-hr | 1.686 | Steady-State Multiplicative |  | 1.084 |  |  |  | 1.808 | 4.3 |  |  |  |  | 0.4 |  | 20.6 |  |  | 0.8 |  |  |  | 2023-11-07 01:33 | 2023-01-01
Cummins Inc. | CEX | MCEXB08.9ALB | 2021 | Standard | 5000 Hours / 7 Years |  |  | Yes | No | Yes | HCEXB08.9ALB | Electronic Compensation | 6 | Inline | Dual-Fuel (Two or more separate fuel sources, separate combustion) | LPG/Propane | ISO D-1 | Mixer | Y | 8.9L | 179 | 1800 | 4-Stroke | Overhead | 1 | 1 | Yes | Heated | Yes | Water/Coolant mixture | Turbocharged | Cummins Power Generation | MCEXBM0053083 | Part 60 Subpart JJJJ Table 1 | 2.09 | g/Hp-hr |  |  |  |  | 0.31 | g/Hp-hr | 1.72 | g/Hp-hr | 0.14 | Steady-State Additive |  |  |  |  | 0.04 | 0 | 2.2 |  |  | 0.4 | 1.7 |  |  | 4 | 1 | 2 |  |  |  |  | 2020-08-18 07:26 | 2020-11-01
Industrial Engines Ltd. | IDS | FIDSB04.9CAT | 2015 | Standard | 5000 Hours / 7 Years |  |  | Yes | Yes | Yes | BIDSB04.9CAT | Electronic Compensation | 6 | Inline | Single Fuel | Natural Gas | 1048 D2 | Mixer | Y | 4.9L | 75 | 2800 | 4-Stroke | Overhead | 1 | 1 | Yes | Heated | Yes | Water/Coolant mixture | Naturally Aspirated | Electronic MicroSystems, LLC | FIDSBM0019974 | Mobile | 0.08 | g/kW-hr |  |  | 0 | g/kW-hr |  |  | 0 | g/kW-hr | 0.432 | Steady-State Additive |  |  |  | 0 |  | 0.08 | 0.5 | [5 empty] | 0.1 | 20.6 |  |  | 0.8 | 940 |  |  | 2014-07-23 22:12 | 2015-01-01
Don Hardy Race Cars, Inc. | DHR | MDHRB08.0STA | 2021 | Standard | 5000 Hours / 7 Years |  |  | Yes | Yes | Yes | ADHRB08.0STA | Electronic Compensation | 8 | V | Dual-Fuel (Two or more separate fuel sources, separate combustion) | Natural Gas | ISO D-1 | Carburetor | Y | 7.4L, 8L | 164 | 2800 | 4-Stroke | Overhead | 1 | 1 | Yes | Heated | Yes | Water/Coolant mixture | Naturally Aspirated | Electronic MicroSystems | MDHRBM0055849 | Part 60 Subpart JJJJ Table 1 | 0.23 | g/Hp-hr |  |  |  |  | 0 | g/Hp-hr | 0.01 | g/Hp-hr | 0.432 | Steady-State Additive |  |  |  |  | 0 | 0.08 | 0.7 |  |  | 0.0 | 0.1 |  |  | 2 | 0.7 | 1 |  | 471 | 0.08 |  | 2020-12-05 16:30 | 2021-01-01
Westport Light Duty Inc. | JNP | CJNPB02.4LSI | 2012 | Standard | 5000 Hours / 7 Years |  |  | Yes | Yes | Yes | BJNPB02.4LSI | Electronic Compensation | 4 | Inline | Dual-Fuel (Two or more separate fuel sources, separate combustion) | Natural Gas | Part 1048 Transient | Sequential Multiport Injection | Y | 2.4L | 52.6 | 2800 | 4-Stroke | Overhead | 2 | 2 | Yes | Heated | Yes | Water/Coolant mixture | Naturally Aspirated | Electronic MicroSystems (EMS) | CJNPBM0009788 | Mobile | 0.35 | g/kW-hr |  |  | 0 | g/kW-hr |  |  | 0.07 | g/kW-hr | 2.201 | Transient Multiplicative |  | 0 |  | 0 |  | 0.282 | 0.8 | [5 empty] | 0.4 | 20.6 |  |  | 0.8 | 780 | 0.13 |  | 2012-06-25 13:34 | 2012-07-15
Weichai America Corporation | WCA | KWCAB06.7WHG | 2019 | Standard | 5000 Hours / 7 Years |  |  | Yes | Yes | Yes | HWCAB06.7WHG | Electronic Compensation | 6 | Inline | Dual-Fuel (Two or more separate fuel sources, separate combustion) | Natural Gas | 1048 D2 | Mixer | Y | 6.7L | 99.5 | 2200 | 4-Stroke | Overhead | 1 | 1 | Yes | Heated | Yes | Water/Coolant mixture | Naturally Aspirated | Econtrols, Inc. | KWCABM0042278 | Mobile Part 1048 | 0.27 | g/kW-hr |  |  | 0 | g/kW-hr |  |  | 0 | g/kW-hr | 1.591 | Steady-State Multiplicative |  | 1 |  | 1 |  | 2.723 | 0.4 | [5 empty] | 0.0 | 20.6 |  |  | 0.8 | 748 | 0.03 | 0.01 | 2018-10-01 17:59 | 2019-01-01
KEM Equipment, Inc. | KEM | LKEMB04.3CS2 | 2020 | Standard | 5000 Hours / 7 Years |  |  | Yes | Yes | Yes | EKEMB04.3CS2 | Electronic Compensation | 6 | V | Dual-Fuel (Two or more separate fuel sources, separate combustion) | LPG/Propane | 1048 D2 | Mixer | Y | 4.3L | 88.4 | 2650 | 4-Stroke | Overhead | 1 | 1 | Yes | Heated | Yes | Water/Coolant mixture | Naturally Aspirated | KEM Emission Certificate Test Laboratory | LKEMBM0048368 | Stationary Part 1048 | 0.43 | g/kW-hr | 0.08 | g/kW-hr |  |  |  |  | 0.08 | g/kW-hr | 1.591 | Steady-State Multiplicative |  | 1 |  | 1 |  | 2.723 | 0.7 |  |  |  |  | 0.3 |  | 20.6 |  |  | 0.8 | 580 |  |  | 2019-10-02 11:51 | 2020-01-01
Power Solutions International, Inc. | PSI | RPSIB14.6NGP | 2024 | Standard | Alternative Useful Life | 8760 | Alternative useful life is equivalent to the basic mechanical engine warranty in hours. | No | Yes | Yes | DPWRB14.6NGP | Electronic Compensation | 8 | V | Dual-Fuel (Two or more separate fuel sources, separate combustion) | Natural Gas | 1048 D2 | Mixer | Y | 14.6L | 401 | 1800 | 4-Stroke | Overhead | 1 | 1 | Yes | Heated | Yes | Water/Coolant mixture | Turbocharged | PSI EDC Burr Ridge | RPSIBM0072769 | Mobile Part 1048 | 0.198 | g/kW-hr |  |  | 0.001 | g/kW-hr |  |  | 0.005 | g/kW-hr | 0.145 | Steady-State Additive |  | 0.025 |  | 0.025 |  | 0.307 | 0.3 | [5 empty] | 0.3 | 4.4 |  |  | 2.7 | 607.5 |  |  | 2023-09-21 07:59 | 2024-01-01
Weichai America Corporation | WCA | KWCAB04.5WHG | 2019 | Standard | 5000 Hours / 7 Years |  |  | Yes | Yes | No |  | Electronic Compensation | 4 | Inline | Dual-Fuel (Two or more separate fuel sources, separate combustion) | Natural Gas | ISO D-1 | Mixer | Y | 4.5L | 57.9 | 2200 | 4-Stroke | Overhead | 1 | 1 | Yes | Heated | Yes | Water/Coolant mixture | Naturally Aspirated | Excel Engineering | KWCABM0043911 | Stationary Part 1048 | 1.84 | g/kW-hr |  |  | 0.01 | g/kW-hr |  |  | 0.21 | g/kW-hr | 1.591 | Steady-State Multiplicative |  | 1 |  | 1 |  | 2.723 | 2.9 | [5 empty] | 0.6 | 20.6 |  |  | 0.8 | 684 | 0.05 | 0 | 2018-12-06 17:39 | 2019-01-01
Wisconsin Engines, LLC. | WML | GWMLB02.7TM2 | 2016 | Standard | 5000 Hours / 7 Years |  |  | Yes | Yes | Yes | CWMLB02.7TM2 | Electronic Compensation | 4 | Inline | Single Fuel | Natural Gas | 1048 High Load Cycle | Mixer | Y | 2.7L | 42.5 | 2400 | 4-Stroke | Overhead | 1 | 1 | Yes | Heated | Yes | Water/Coolant mixture | Naturally Aspirated | Wisconsin Engines, LLC | GWMLBM0026473 | Stationary Part 1048 | 0 | g/kW-hr | 0.055 | g/kW-hr | 0.054 | g/kW-hr |  |  | 0 | g/kW-hr | 1.591 | Steady-State Multiplicative |  | 1 |  | 1 |  | 2.723 | 0.0 |  |  |  |  | 0.1 | 0.1 | 4.4 |  |  | 2.7 | 571.112 | 0.001 |  | 2015-10-07 11:32 | 2016-01-01
IMPCO Technologies, Inc. | Z9X | DZ9XB05.7GCE | 2013 | Standard | Alternative Useful Life | 0 | Nonroad Stationary Emergency Engines 25-130HP have no useful life requirements. | Yes | Yes | Yes | AZ9XB05.7GCE | No Compensation Required | 8 | V | Dual-Fuel (Two or more separate fuel sources, separate combustion) | Natural Gas | G2 | Mixer | Y | 5L, 5.7L | 57 | 1800 | 4-Stroke | Overhead | 1 | 1 | Yes | Heated | Yes | Water/Coolant mixture | Naturally Aspirated | GFI | DZ9XBM0011643 | Stationary | 48.7 | g/kW-hr | 3.15 | g/kW-hr |  |  |  |  | 4.13 | g/kW-hr | 0 | Steady-State Additive |  | 0 |  | 0 |  | 0 | 49 |  |  |  |  | 7.3 |  | 519 |  |  | 13.4 |  |  |  | 2012-11-06 19:38 | 2012-12-15
Wisconsin Engines, LLC. | WML | FWMLB1.77W4E | 2015 | Severe Duty | 1500 Hours / 7 Years |  |  | Yes | Yes | Yes | 8WMLB1.77W4E | Electronic Compensation | 4 | V | Single Fuel | Gasoline (as defined in 1065.710) | 1048 D2 | Multiport Injection | Y | 1.8L | 26.2 | 3000 | 4-Stroke | Side | 1 | 1 | Yes | Heated | Yes | Air | Naturally Aspirated | Company Headquarters | FWMLBM0021605 | Mobile | 11.295 | g/kW-hr | 0.195 | g/kW-hr |  |  |  |  | 0.06 | g/kW-hr | 2.686 | Steady-State Multiplicative |  | 3.555 |  |  |  | 8.143 | 30 |  |  |  |  | 1.2 |  | 130 |  |  | 2.7 | 1060.752 |  |  | 2014-10-16 10:12 | 2015-01-01
KEM Equipment, Inc. | KEM | JKEMB04.0OBD | 2018 | Standard | 5000 Hours / 7 Years |  |  | Yes | Yes | No |  | Electronic Compensation | 4 | Inline | Single Fuel | Natural Gas | 1048 D2 | Multiport Injection | Y | 4L | 42 | 1800 | 4-Stroke | Overhead | 1 | 1 | Yes | Heated | Yes | Water/Coolant mixture | Naturally Aspirated | KEM Emission Certificate Test Laboratory | JKEMBM0039361 | Mobile Part 1048 | 0.87 | g/kW-hr |  |  | 0.16 | g/kW-hr |  |  | 0.01 | g/kW-hr | 1.591 | Steady-State Multiplicative |  |  |  | 1 |  | 2.723 | 1.4 | [5 empty] | 0.2 | 20.6 |  |  | 0.8 | 1062 | 0.23 |  | 2018-03-22 15:59 | 2018-03-25
Power Solutions International, Inc. | PSI | NPSIB18.3NGP | 2022 | Standard | Alternative Useful Life | 8760 | Alternative useful life is equivalent to the basic mechanical engine warranty in hours. | No | Yes | Yes | BPWRB18.3NGP | Electronic Compensation | 10 | V | Dual-Fuel (Two or more separate fuel sources, separate combustion) | Natural Gas | 1048 D2 | Mixer | Y | 14.6L | 420 | 1800 | 4-Stroke | Overhead | 1 | 1 | Yes | Heated | Yes | Water/Coolant mixture | Turbocharged | Intertek Carnot Emission Services | NPSIBM0057955 | Mobile Part 1048 | 0.22 | g/kW-hr |  |  | 0 | g/kW-hr |  |  | 0.06 | g/kW-hr | 0.145 | Steady-State Additive |  | 0.025 |  | 0.025 |  | 0.307 | 0.4 | [5 empty] | 0.4 | 4.4 |  |  | 2.7 | 638.76 | 0.71 |  | 2021-06-04 17:06 | 2022-01-03
Power Solutions International, Inc. | PSI | BPSIB8.10EMT | 2011 | Standard | 1000 Hours / 5 Years |  |  | No | Yes | Yes | 9PSIB8.10EMT | Electronic Compensation | 8 | V | Dual-Fuel (Two or more separate fuel sources, separate combustion) | LPG/Propane | 1048 D2 | Mixer | Y | 8.1L | 182.8 | 1800 | 4-Stroke | Overhead | 1 | 1 | Yes | Heated | Yes | Water/Coolant mixture | Turbocharged | Electronic Microsystems | BPSIBM0003249 | Stationary | 0.42 | g/kW-hr | 0.14 | g/kW-hr |  |  |  |  | 0.02 | g/kW-hr | 1 | Steady-State Multiplicative |  |  |  |  | 4.719 | 1.933 | 0.4 |  |  |  | 0.0 | 0.7 |  | 4 | 1 | 2 |  | 846.3 |  |  | 2011-01-24 15:13 | 2011-01-31
Zenith Power Products | ZPP | KZPPB01.6GAM | 2019 | Standard | 5000 Hours / 7 Years |  |  | Yes | Yes | No |  | Electronic Compensation | 4 | Inline | Dual-Fuel (Two or more separate fuel sources, separate combustion) | LPG/Propane | 1048 D2 | Carburetor | Y | 1.6L | 37.1 | 3000 | 4-Stroke | Overhead | 2 | 2 | Yes | Heated | Yes | Water/Coolant mixture | Naturally Aspirated | Zenith Power Products 2 | KZPPBM0045296 | Mobile Part 1048 | 3.2 | g/kW-hr | 0.09 | g/kW-hr |  |  |  |  | 0.12 | g/kW-hr | 1.591 | Steady-State Multiplicative |  | 1 |  | 1 |  | 2.723 | 5.1 |  |  |  |  | 0.4 |  | 20.6 |  |  | 0.8 | 688 |  |  | 2019-04-16 17:12 | 2019-05-06
Power Solutions International, Inc. | PSI | PPSIB31.8NGP | 2023 | Standard | Alternative Useful Life | 8760 | Alternative useful life is equivalent to the basic mechanical engine warranty in hours. | No | Yes | Yes | JPSIB31.8NGP | Electronic Compensation | 12 | V | Dual-Fuel (Two or more separate fuel sources, separate combustion) | LPG/Propane | 1048 D2 | Mixer | Y | 31.8L | 720 | 1800 | 4-Stroke | Overhead | 2 | 2 | Yes | Heated | Yes | Water/Coolant mixture | Turbocharged | Intertek AR | PPSIBM0072824 | Stationary Part 1048 | 0.288 | g/kW-hr | 0.201 | g/kW-hr |  |  |  |  | 0.037 | g/kW-hr | 0.145 | Steady-State Additive |  | 0.025 |  |  |  | 0.307 | 0.4 |  |  |  |  | 0.6 |  | 4.4 |  |  | 2.7 | 884.16 | 0.084 | 0.013 | 2023-09-21 09:13 | 2023-10-05
Kubota Corporation | KBX | DKBXB01.5CFA | 2013 | Standard | 5000 Hours / 7 Years |  |  | No | No | No |  | No Compensation Required | 4 | Inline | Dual-Fuel (Two or more separate fuel sources, separate combustion) | LPG/Propane | C2 | Mixer | Y | 1.5L | 39.2 | 3600 | 4-Stroke | Overhead | 1 | 1 | Yes | Heated | Yes | Water/Coolant mixture | Naturally Aspirated | Intertek | DKBXBM0016285 | Mobile | 0.73 | g/kW-hr | 0.01 | g/kW-hr |  |  |  |  | 0.03 | g/kW-hr | 1 | Steady-State Multiplicative |  | 1.155 |  | 1.155 |  | 3.072 | 0.7 |  |  |  |  | 0.1 |  | 20.6 |  |  | 0.8 | 1045 |  |  | 2013-09-02 05:09 | 2013-01-01
Generac Power Systems, Inc. | GNX | EGNXB08.02NN | 2014 | Standard | Alternative Useful Life | 0 | Phase 1 Engine | No | No | No |  | No Compensation Required | 8 | V | Single Fuel | Natural Gas | G2 | Mixer | N | 8L | 95.38 | 1801 | 4-Stroke | Overhead | 1 | 1 | No |  | No | Water/Coolant mixture | Naturally Aspirated | The Waukesha Facility (HQ) | EGNXBM0018997 | Stationary | 49.7 | g/kW-hr | 1.65 | g/kW-hr |  |  |  |  | 5.48 | g/kW-hr | 1 | Steady-State Multiplicative |  | 1 |  |  |  | 1 | 50 |  |  |  |  | 7.1 |  | 519 |  |  | 13.4 | 554 |  |  | 2014-03-25 09:58 | 2014-04-21
Arrow Engine Company | ARW | NARWB06.5PNA | 2022 | Standard | 5000 Hours / 7 Years |  |  | Yes | Yes | No |  | Electronic Compensation | 6 | Inline | Dual-Fuel (Two or more separate fuel sources, separate combustion) | Natural Gas | ISO D-1 | Carburetor | Y | 6.5L | 79 | 1800 | 4-Stroke | Overhead | 1 | 1 | Yes | Heated | Yes | Water/Coolant mixture | Naturally Aspirated | Woodward | NARWBM0065323 | Stationary Part 1048 | 0.22 | g/kW-hr |  |  | 0.09 | g/kW-hr |  |  | 0.1 | g/kW-hr | 1.591 | Steady-State Multiplicative |  | 1 |  | 1 |  | 2.723 | 0.4 | [5 empty] | 0.4 | 4.4 |  |  | 2.7 | 714 | 2.3 |  | 2022-08-04 15:39 | 2022-08-08
IMPCO Technologies, Inc. | Z9X | CZ9XB02.2ZT8 | 2012 | Standard | 5000 Hours / 7 Years |  |  | No | No | Yes | BZ9XB02.2ZT8 | No Compensation Required | 4 | Inline | Dual-Fuel (Two or more separate fuel sources, separate combustion) | Gasoline (as defined in 1065.710) | Part 1048 Transient | Multiport Injection | Y | 2L, 2.2L | 42 | 2700 | 4-Stroke | Overhead | 1 | 1 | Yes | Heated | Yes | Water/Coolant mixture | Naturally Aspirated | Intertek | CZ9XBM0009130 | Mobile | 0.95 | g/kW-hr | 0.05 | g/kW-hr |  |  |  |  | 0.05 | g/kW-hr | 1 | Transient Multiplicative |  | 0.1005 |  |  |  | 0 | 1.0 |  |  |  |  | 0.2 |  | 8.8 |  |  | 1.6 | 1106 | 0.014 |  | 2012-04-10 14:48 | 2011-11-15
Power Solutions International, Inc. | PSI | KPSIB2.40GLP | 2019 | Standard | 5000 Hours / 7 Years |  |  | No | No | Yes | CPSIB2.40GLP | No Compensation Required | 4 | Inline | Dual-Fuel (Two or more separate fuel sources, separate combustion) | Natural Gas | C2 | Mixer | Y | 2L, 2.4L | 52 | 2800 | 4-Stroke | Overhead | 2 | 2 | Yes | Heated | Yes | Water/Coolant mixture | Naturally Aspirated | Electronic Microsystems | KPSIBM0040412 | Mobile Part 1048 | 0.66 | g/kW-hr |  |  | 0.018 | g/kW-hr |  |  | 0.056 | g/kW-hr | 1 | Steady-State Multiplicative |  | 1 |  | 1 |  | 1 | 0.7 | [5 empty] | 0.1 | 4.4 |  |  | 2.7 | 884.7 | 0.018 |  | 2018-06-29 16:14 | 2019-01-01
Engine Distributors, Inc. | EDI | LEDIB02.5MSG | 2020 | Standard | 5000 Hours / 7 Years |  |  | Yes | No | Yes | CEDIB02.5MSG | Electronic Compensation | 4 | Inline | Dual-Fuel (Two or more separate fuel sources, separate combustion) | Gasoline (as defined in 1065.710) | 1048 D2 | Sequential Multiport Injection | Y | 2.5L | 64.3 | 3200 | 4-Stroke | Overhead | 2 | 2 | Yes | Heated | Yes | Water/Coolant mixture | Naturally Aspirated | Electronic Microsystems Llc | LEDIBM0047609 | Mobile Part 1048 | 0.48 | g/kW-hr | 0.01 | g/kW-hr |  |  |  |  | 0.02 | g/kW-hr | 1.591 | Steady-State Multiplicative |  | 0 |  | 0 |  | 0.08 | 0.8 |  |  |  |  | 0.1 |  | 20.6 |  |  | 0.8 | 954 | 0 |  | 2019-09-05 10:56 | 2020-01-01
Generac Power Systems, Inc. | GNX | NGNXB21.92N3 | 2022 | Standard | 5000 Hours / 7 Years |  |  | Yes | No | Yes | GGNXB21.92N3 | Electronic Compensation | 12 | V | Single Fuel | Natural Gas | ISO D-1 | Mixer | Y | 21.9L | 501.94 | 1800 | 4-Stroke | Overhead | 1 | 1 | Yes | Heated | Yes | Water/Coolant mixture | Turbocharged | The Waukesha Facility (HQ) | NGNXBM0059406 | Part 60 Subpart JJJJ Table 1 | 0.35 | g/Hp-hr |  |  |  |  | 0 | g/Hp-hr | 0.1 | g/Hp-hr | 1.591 | Steady-State Multiplicative |  |  |  |  | 1 | 2.723 | 0.6 |  |  | 0.0 | 0.3 |  |  | 2 | 0.7 | 1 |  | 408 | 0.2 | 0.06 | 2021-08-25 15:29 | 2021-12-15
Generac Power Systems, Inc. | GNX | GGNXB06.82L4 | 2016 | Standard | Alternative Useful Life | 0 | Phase 1 Engine | No | No | Yes | FGNXB06.82L4 | Electronic Compensation | 10 | V | Single Fuel | LPG/Propane | G2 | Mixer | Y | 6.8L | 83.8 | 2340 | 4-Stroke | Overhead | 1 | 1 | Yes | Heated | Yes | Water/Coolant mixture | Naturally Aspirated | Intertek Carnot Emission Services | GGNXBM0025460 | Part 90 Phase 1 | 1.2 | g/kW-hr | 0.11 | g/kW-hr |  |  |  |  | 0.09 | g/kW-hr | 1 | Steady-State Multiplicative |  | 1 |  |  |  | 1 | 1 |  |  |  |  | 0.2 |  | 519 |  |  | 13.4 | 821 |  |  | 2015-08-20 10:21 | 2015-12-14
KEM Equipment, Inc. | KEM | KKEMB08.0CS1 | 2019 | Standard | 5000 Hours / 7 Years |  |  | Yes | Yes | Yes | DKEMB08.0CS1 | Electronic Compensation | 8 | V | Dual-Fuel (Two or more separate fuel sources, separate combustion) | Natural Gas | ISO D-1 | Mixer | Y | 8L | 125.2 | 2400 | 4-Stroke | Overhead | 1 | 1 | Yes | Heated | Yes | Water/Coolant mixture | Naturally Aspirated | KEM Emission Certificate Test Laboratory | KKEMBM0043311 | Part 60 Subpart JJJJ Table 1 | 0.41 | g/Hp-hr |  |  |  |  | 0.18 | g/Hp-hr | 0.05 | g/Hp-hr | 1.591 | Steady-State Multiplicative |  |  |  |  | 1 | 2.723 | 0.7 |  |  | 0.2 | 0.1 |  |  | 2 | 0.7 | 1 |  | 431 |  |  | 2018-11-06 00:42 | 2019-01-01
KEM Equipment, Inc. | KEM | DKEMB04.3CS1 | 2013 | Standard | 5000 Hours / 7 Years |  |  | Yes | Yes | Yes | AKEMB04.3CN1 | Electronic Compensation | 6 | V | Dual-Fuel (Two or more separate fuel sources, separate combustion) | Natural Gas | ISO D-1 | Mixer | Y | 4.3L | 74.9 | 2650 | 4-Stroke | Overhead | 1 | 1 | Yes | Heated | Yes | Water/Coolant mixture | Naturally Aspirated | KEM Emission Certificate Test Laboratory | DKEMBM0014247 | Stationary | 0.18 | g/kW-hr |  |  |  |  | 0.08 | g/kW-hr | 0.03 | g/kW-hr | 0.432 | Steady-State Additive |  | 0 |  |  | 0 | 0.08 | 0.6 |  |  | 0.1 | 0.1 |  |  | 20.6 | 0.9 | 1.3 | 0.8 | 636 |  |  | 2013-04-01 16:34 | 2013-04-03
Wisconsin Engines, LLC. | WML | HWMLB02.7TME | 2017 | Standard | 5000 Hours / 7 Years |  |  | Yes | Yes | Yes | 6WMLB02.7TME | Electronic Compensation | 4 | Inline | Dual-Fuel (Two or more separate fuel sources, separate combustion) | LPG/Propane | C2 | Mixer | N | 2.7L | 51.87 | 3000 | 4-Stroke | Overhead | 1 | 1 | Yes | Heated | Yes | Water/Coolant mixture | Naturally Aspirated | Wisconsin Engines, LLC | HWMLBM0031316 | Mobile Part 1048 | 1.19 | g/kW-hr | 0.03 | g/kW-hr |  |  |  |  | 0.12 | g/kW-hr | 1.591 | Steady-State Multiplicative |  | 1 |  |  |  | 2.723 | 1.9 |  |  |  |  | 0.4 |  | 7.9 |  |  | 1.7 | 1081.69 |  |  | 2016-10-04 12:34 | 2017-01-01
Arrow Engine Company | ARW | PARWB03.1PNA | 2023 | Standard | 5000 Hours / 7 Years |  |  | Yes | Yes | No |  | Electronic Compensation | 3 | Inline | Dual-Fuel (Two or more separate fuel sources, separate combustion) | Natural Gas | 1048 D2 | Carburetor | Y | 3.1L | 35.9 | 2200 | 4-Stroke | Overhead | 1 | 1 | Yes | Heated | Yes | Water/Coolant mixture | Naturally Aspirated | Woodward | PARWBM0071665 | Mobile Part 1048 | 0.51 | g/kW-hr |  |  | 0.57 | g/kW-hr |  |  | 0.02 | g/kW-hr | 1.591 | Steady-State Multiplicative |  | 1 |  | 1 |  | 2.723 | 0.8 | [5 empty] | 0.6 | 4.4 |  |  | 2.7 | 847 | 3.51 |  | 2023-08-07 17:16 | 2023-08-25
Bucks Engines | BKS | DBKSB04.3SCE | 2013 | Standard | 5000 Hours / 7 Years |  |  | Yes | Yes | Yes | 9BKSB04.3SCE | Electronic Compensation | 6 | V | Single Fuel | Natural Gas | 1048 D2 | Mixer | Y | 4.3L | 72.1 | 3000 | 4-Stroke | Overhead | 1 | 1 | Yes | Heated | Yes | Water/Coolant mixture | Naturally Aspirated | Carnot Emission Services | DBKSBM0014512 | Mobile | 0.07 | g/kW-hr |  |  | 0.15 | g/kW-hr |  |  | 0.06 | g/kW-hr | 0.432 | Steady-State Additive |  |  |  | 0 |  | 0.08 | 0.5 | [5 empty] | 0.3 | 4.4 |  |  | 2.7 | 832 |  |  | 2013-04-23 13:36 | 2013-04-24
Toyota Material Handling, Inc. | TIE | FTIEB02.204Y | 2015 | Standard | 5000 Hours / 7 Years |  |  | No | No | Yes | 7TIEB02.204Y | Electronic Compensation | 4 | Inline | Dual-Fuel (Two or more separate fuel sources, separate combustion) | Gasoline (as defined in 1065.710) | C2 | Multiport Injection | Y | 2.2L | 38 | 2570 | 4-Stroke | Overhead | 2 | 2 | Yes | Heated | Yes | Water/Coolant mixture | Naturally Aspirated | TICO | FTIEBM0020053 | Mobile | 13.05 | g/kW-hr | 0.28 | g/kW-hr |  |  |  |  | 0.01 | g/kW-hr | 1.21 | Steady-State Multiplicative |  | 1.11 |  | 1.11 |  | 1.9 | 15.8 |  |  |  |  | 0.3 |  | 20.6 |  |  | 0.8 | 1044 | 0.238 | 0.106 | 2014-08-05 09:02 | 2014-12-01
Generac Power Systems, Inc. | GNX | NGNXB01.62NN | 2022 | Standard |  |  |  | Yes | Yes | Yes | BGNXB01.62NN | No Compensation Required | 4 | Inline | Single Fuel | Natural Gas | G2 | Mixer | N | 1.6L | 35.04 | 3600 | 4-Stroke | Overhead | 1 | 1 | No |  | No | Water/Coolant mixture | Naturally Aspirated | Intertek Carnot Emission Services | NGNXBM0060381 | Part 90 Phase 1 | 87.1 | g/kW-hr |  |  | 1.73 | g/kW-hr |  |  | 4.02 | g/kW-hr | 1 | Steady-State Multiplicative |  |  |  | 1 |  | 1 | 87.1 | [5 empty] | 5.8 | 519 |  |  | 13.4 |  |  |  | 2021-09-27 10:51 | 2021-12-15
Zenith Power Products | ZPP | CZPPB04.4GSE | 2012 | Standard | 5000 Hours / 7 Years |  |  | Yes | Yes | Yes | 8ZPPB04.4GSE | Electronic Compensation | 6 | Inline | Dual-Fuel (Two or more separate fuel sources, separate combustion) | Gasoline (as defined in 1065.710) | 1048 D2 | Sequential Multiport Injection | Y | 4.4L | 100 | 3000 | 4-Stroke | Overhead | 1 | 1 | Yes | Heated | Yes | Water/Coolant mixture | Naturally Aspirated | Electronic MicroSystems, LLC | CZPPBM0008024 | Mobile | 0.21 | g/kW-hr | 0.03 | g/kW-hr |  |  |  |  | 0.02 | g/kW-hr | 1.591 | Steady-State Multiplicative |  | 1 |  |  |  | 2.723 | 0.3 |  |  |  |  | 0.1 |  | 20.6 |  |  | 0.8 |  |  |  | 2012-01-12 12:58 | 2012-01-23
Weichai America Corporation | WCA | PWCAB19.6GTA | 2023 | Standard | 5000 Hours / 7 Years |  |  | No | Yes | Yes | LWCAB19.6GTA | Electronic Compensation | 6 | Inline | Dual-Fuel (Two or more separate fuel sources, separate combustion) | Natural Gas | 1048 D2 | Mixer | Y | 19.6L | 511 | 1800 | 4-Stroke | Overhead | 2 | 2 | Yes | Heated | Yes | Water/Coolant mixture | Turbocharged | Excel Engineering | PWCABM0067930 | Mobile Part 1048 | 0.274 | g/kW-hr |  |  | 0.07 | g/kW-hr |  |  | 0.016 | g/kW-hr | 1.591 | Steady-State Multiplicative |  | 1 |  | 1 |  | 2.723 | 0.4 | [5 empty] | 0.1 | 20.6 |  |  | 0.8 | 592.379 | 1.09 | 0 | 2022-11-18 17:24 | 2023-01-01
Weichai America Corporation | WCA | NWCAB19.6GTA | 2022 | Standard | 5000 Hours / 7 Years |  |  | No | Yes | Yes | LWCAB19.6GTA | Electronic Compensation | 6 | Inline | Dual-Fuel (Two or more separate fuel sources, separate combustion) | LPG/Propane | 1048 D2 | Mixer | Y | 19.6L | 511 | 1800 | 4-Stroke | Overhead | 2 | 2 | Yes | Heated | Yes | Water/Coolant mixture | Turbocharged | Econtrols, Inc. | NWCABM0061505 | Mobile Part 1048 | 0.889 | g/kW-hr | 0.042 | g/kW-hr |  |  |  |  | 0.024 | g/kW-hr | 1.591 | Steady-State Multiplicative |  | 1 |  | 1 |  | 2.723 | 1.4 |  |  |  |  | 0.1 |  | 20.6 |  |  | 0.8 | 813.848 | 0.026 | 0 | 2021-11-18 18:34 | 2022-01-01
Origin Engines | ORG | HORGB06.6STA | 2017 | Standard | 5000 Hours / 7 Years |  |  | Yes | Yes | No |  | Electronic Compensation | 8 | V | Dual-Fuel (Two or more separate fuel sources, separate combustion) | LPG/Propane | 1048 D2 | Carburetor | Y | 5.7L, 6.2L, 6.6L | 120 | 2700 | 4-Stroke | Overhead | 1 | 1 | Yes | Heated | Yes | Water/Coolant mixture | Naturally Aspirated | Impco's Technologies Canada | HORGBM0033155 | Mobile Part 1048 | 0.99 | g/kW-hr | 0.16 | g/kW-hr |  |  |  |  | 0.47 | g/kW-hr | 1.591 | Steady-State Multiplicative |  | 1 |  | 1 |  | 2.723 | 1.6 |  |  |  |  | 1.4 |  | 4.4 |  |  | 2.7 | 1036 | 0.07 |  | 2016-12-22 10:10 | 2017-01-01
IMPCO Technologies, Inc. | Z9X | CZ9XB05.7GCE | 2012 | Standard | Alternative Useful Life | 0 | Nonroad Stationary Emergency Engines 25-130HP have no useful life requirements. | Yes | Yes | Yes | AZ9XB05.7GCE | No Compensation Required | 8 | V | Dual-Fuel (Two or more separate fuel sources, separate combustion) | Natural Gas | G2 | Carburetor | Y | 5L, 5.7L | 57 | 1800 | 4-Stroke | Overhead | 1 | 1 | Yes | Heated | Yes | Water/Coolant mixture | Naturally Aspirated | GFI | CZ9XBM0005360 | Stationary | 48.7 | g/kW-hr | 3.15 | g/kW-hr |  |  |  |  | 4.13 | g/kW-hr | 0 | Steady-State Additive |  | 0 |  | 0 |  | 0 | 49 |  |  |  |  | 7.3 |  | 519 |  |  | 13.4 |  |  |  | 2011-09-15 22:37 | 2011-10-17
Caterpillar Inc. | CPX | RCPXB97.6CYL | 2024 | Standard | Alternative Useful Life | 8000 | Design life as indicated by the Top End UL is 8,000 hours | Yes | Yes | No |  | Electronic Compensation | 20 | V | Single Fuel | Natural Gas | ISO D-1 | Throttle Body Injection | Y | 97.6L | 2706 | 1800 | 4-Stroke | Overhead | 2 | 2 | No |  | Yes | Water/Coolant mixture | Turbocharged | Mossville Technical Center | RCPXBM0079757 | Part 60 Subpart JJJJ Table 1 | 1.19 | g/Hp-hr |  |  |  |  | 0.28 | g/Hp-hr | 0.82 | g/Hp-hr | 0.14 | Steady-State Additive |  |  |  |  | 0.04 | 0 | 1.3 |  |  | 0.3 | 0.8 |  |  | 2 | 0.7 | 1 |  |  |  |  | 2024-09-30 09:02 | 2023-12-01
Power Solutions International, Inc. | PSI | CPSIB5.70EMT | 2012 | Standard | 1000 Hours / 5 Years |  |  | No | Yes | Yes | BPSIB5.70EMT | Electronic Compensation | 8 | V | Dual-Fuel (Two or more separate fuel sources, separate combustion) | Natural Gas | ISO D-1 | Mixer | Y | 5.7L | 117.8 | 1800 | 4-Stroke | Overhead | 1 | 1 | Yes | Heated | Yes | Water/Coolant mixture | Turbocharged | Intertek Carnot Emission Services | CPSIBM0005876 | Stationary | 0.68 | g/Hp-hr |  |  |  |  | 0.01 | g/Hp-hr | 0.01 | g/Hp-hr | 1 | Steady-State Multiplicative |  | 4.719 |  | 4.719 |  | 1.933 | 0.7 |  |  | 0.0 | 0.0 |  |  | 4.4 |  |  | 2.7 | 528.3 |  |  | 2011-10-14 14:54 | 2012-01-02
Kubota Corporation | KBX | DKBXB01.5CFA | 2013 | Standard | 5000 Hours / 7 Years |  |  | No | No | No |  | No Compensation Required | 4 | Inline | Dual-Fuel (Two or more separate fuel sources, separate combustion) | Gasoline (as defined in 1065.710) | 1048 D2 | Mixer | Y | 1.5L | 39.2 | 3600 | 4-Stroke | Overhead | 1 | 1 | Yes | Heated | Yes | Water/Coolant mixture | Naturally Aspirated | Intertek | DKBXBM0016284 | Mobile | 0.67 | g/kW-hr | 0.05 | g/kW-hr |  |  |  |  | 0.01 | g/kW-hr | 1 | Steady-State Multiplicative |  | 1.155 |  | 1.155 |  | 3.072 | 0.7 |  |  |  |  | 0.1 |  | 20.6 |  |  | 0.8 | 994 |  |  | 2013-09-02 05:09 | 2013-01-01
Generac Power Systems, Inc. | GNX | EGNXB12.92C4 | 2014 | Standard | 5000 Hours / 7 Years |  |  | Yes | No | Yes | DGNXB12.92C4 | Electronic Compensation | 6 | Inline | Single Fuel | Natural Gas | ISO D-1 | Mixer | Y | 12.9L | 229.58 | 1800 | 4-Stroke | Overhead | 1 | 1 | Yes | Heated | Yes | Water/Coolant mixture | Turbocharged | The Waukesha Facility (HQ) | EGNXBM0019608 | Stationary | 0.71 | g/kW-hr |  |  |  |  | 0.71 | g/kW-hr | 0.17 | g/kW-hr | 1.591 | Steady-State Multiplicative |  |  |  |  | 1 | 2.723 | 1.1 |  |  | 0.7 | 0.5 |  |  | 2.7 | 0.9 | 1.3 |  | 592 | 0.78 |  | 2014-06-26 14:58 | 2014-06-30
Bucks Engines | BKS | CBKSB04.3MCE | 2012 | Standard | 5000 Hours / 7 Years |  |  | Yes | Yes | Yes | BBKSB04.3MCE | Electronic Compensation | 6 | V | Dual-Fuel (Two or more separate fuel sources, separate combustion) | Gasoline (as defined in 1065.710) | ISO D-1 | Sequential Multiport Injection | Y | 4.3L | 81.3 | 3000 | 4-Stroke | Overhead | 1 | 1 | Yes | Heated | Yes | Water/Coolant mixture | Naturally Aspirated | Carnot Emission Services | CBKSBM0005949 | Stationary | 0.07 | g/kW-hr | 0.01 | g/kW-hr |  |  |  |  | 0.19 | g/kW-hr | 2.31 | Steady-State Multiplicative |  | 4.02 |  |  |  | 1 | 0.2 |  |  |  |  | 0.2 |  | 4.4 |  |  | 2.7 | 908 |  |  | 2011-10-19 14:09 | 2011-12-01
KEM Equipment, Inc. | KEM | HKEMB05.7ULE | 2017 | Standard | 5000 Hours / 7 Years |  |  | Yes | Yes | Yes | AKEMB05.7ULE | Electronic Compensation | 8 | V | Dual-Fuel (Two or more separate fuel sources, separate combustion) | Natural Gas | 1048 D2 | Sequential Multiport Injection | Y | 5.7L | 98.2 | 2650 | 4-Stroke | Overhead | 1 | 1 | Yes | Heated | Yes | Water/Coolant mixture | Naturally Aspirated | KEM Emission Certificate Test Laboratory | HKEMBM0030863 | Mobile Part 1048 | 1.87 | g/kW-hr |  |  | 0.12 | g/kW-hr |  |  | 0.18 | g/kW-hr | 1.591 | Steady-State Multiplicative |  | 1 |  | 1 |  | 2.723 | 3.0 | [5 empty] | 0.6 | 20.6 |  |  | 0.8 | 897 |  |  | 2016-09-15 19:32 | 2017-01-01
Cummins Inc. | CEX | MCEXB14.0AAA | 2021 | Standard | 5000 Hours / 7 Years |  |  | Yes | No | Yes | DCEXB14.0AAA | Electronic Compensation | 6 | Inline | Dual-Fuel (Two or more separate fuel sources, separate combustion) | LPG/Propane | 1048 D2 | Carburetor | Y | 14L | 191 | 1800 | 4-Stroke | Overhead | 2 | 2 | Yes | Heated | Yes | Water/Coolant mixture | Turbocharged | FEV | MCEXBM0053404 | Stationary Part 1048 | 0.88 | g/kW-hr | 0.12 | g/kW-hr |  |  |  |  | 0.01 | g/kW-hr | 2.666 | Steady-State Multiplicative |  | 4.245 |  | 4.245 |  | 1 | 2.3 |  |  |  |  | 0.5 |  | 4.4 |  |  | 2.7 | 929 | 0.058 | 0.015 | 2020-09-08 12:15 | 2020-11-01
Weichai America Corporation | WCA | MWCAB06.7GTA | 2021 | Standard | 5000 Hours / 7 Years |  |  | No | Yes | Yes | JWCAB06.7GTA | Electronic Compensation | 6 | Inline | Dual-Fuel (Two or more separate fuel sources, separate combustion) | Natural Gas | 1048 D2 | Mixer | Y | 6.8L | 150 | 2200 | 4-Stroke | Overhead | 1 | 1 | Yes | Heated | Yes | Water/Coolant mixture | Turbocharged | Econtrols, Inc. | MWCABM0060601 | Mobile Part 1048 | 0.356 | g/kW-hr | 0.023 | g/kW-hr | 0.001 | g/kW-hr |  |  | 0.006 | g/kW-hr | 1.591 | Steady-State Multiplicative |  | 1 |  | 1 |  | 2.723 | 0.6 |  |  |  |  | 0.0 | 0.0 | 20.6 |  |  | 0.8 | 717.645 | 0.022 | 0 | 2021-10-11 17:28 | 2021-11-11
Zenith Power Products | ZPP | BZPPB02.8P28 | 2011 | Standard | 5000 Hours / 7 Years |  |  | Yes | Yes | Yes | 8ZPPB02.8P28 | Electronic Compensation | 4 | Inline | Dual-Fuel (Two or more separate fuel sources, separate combustion) | Gasoline (as defined in 1065.710) | 1048 D2 | Sequential Multiport Injection | Y | 2.8L | 60 | 3200 | 4-Stroke | Overhead | 1 | 1 | Yes | Heated | Yes | Water/Coolant mixture | Naturally Aspirated | Electronic MicroSystems, LLC | BZPPBM0001836 | Mobile | 0.42 | g/kW-hr | 0.04 | g/kW-hr |  |  |  |  | 0.01 | g/kW-hr | 1.591 | Steady-State Multiplicative |  | 1 |  | 1 |  | 2.723 | 0.7 |  |  |  |  | 0.1 |  | 4.4 |  |  | 2.7 |  |  |  | 2010-12-09 10:57 | 2011-01-01
Origin Engines | ORG | JORGB09.1STA | 2018 | Standard | 5000 Hours / 7 Years |  |  | Yes | Yes | Yes | FORGB09.1STA | Electronic Compensation | 8 | V | Dual-Fuel (Two or more separate fuel sources, separate combustion) | LPG/Propane | 1048 D2 | Carburetor | Y | 9.1L | 182 | 2500 | 4-Stroke | Overhead | 1 | 1 | Yes | Heated | Yes | Water/Coolant mixture | Naturally Aspirated | Electronic MicroSystems | JORGBM0037554 | Stationary Part 1048 | 0.48 | g/kW-hr | 0.09 | g/kW-hr |  |  |  |  | 0.06 | g/kW-hr | 1.591 | Steady-State Multiplicative |  | 1 |  | 1 |  | 2.723 | 0.8 |  |  |  |  | 0.3 |  | 20.6 |  |  | 0.8 | 732 | 0 |  | 2017-10-26 16:30 | 2018-01-01
Power Solutions International, Inc. | PSI | MPSIB2.40GLP | 2021 | Standard | 5000 Hours / 7 Years |  |  | No | No | Yes | CPSIB2.40GLP | No Compensation Required | 4 | Inline | Dual-Fuel (Two or more separate fuel sources, separate combustion) | LPG/Propane | Part 1048 Transient | Mixer | Y | 2L, 2.4L | 52 | 2800 | 4-Stroke | Overhead | 2 | 2 | Yes | Heated | Yes | Water/Coolant mixture | Naturally Aspirated | Electronic Microsystems | MPSIBM0056695 | Mobile Part 1048 | 0.719 | g/kW-hr | 0.023 | g/kW-hr |  |  |  |  | 0.142 | g/kW-hr | 1 | Transient Multiplicative |  | 1 |  | 1 |  | 1 | 0.7 |  |  |  |  | 0.2 |  | 4.4 |  |  | 2.7 | 924 | 0 |  | 2021-02-23 13:10 | 2021-02-23
Power Solutions International, Inc. | PSI | GPSIB8.10TNP | 2016 | Standard | 5000 Hours / 7 Years |  |  | No | Yes | Yes | APWRB8.10TNP | Electronic Compensation | 6 | Inline | Dual-Fuel (Two or more separate fuel sources, separate combustion) | Natural Gas | ISO D-1 | Mixer | Y | 8.1L | 182 | 2000 | 4-Stroke | Overhead | 1 | 1 | Yes | Heated | Yes | Water/Coolant mixture | Turbocharged | Intertek Carnot Emission Services | GPSIBM0026225 | Part 60 Subpart JJJJ Table 1 | 0.475 | g/Hp-hr |  |  |  |  | 0.045 | g/Hp-hr | 0.007 | g/Hp-hr | 1.01 | Steady-State Multiplicative |  |  |  |  | 2.798 | 2.465 | 0.5 |  |  | 0.1 | 0.0 |  |  | 2 | 0.7 | 1 |  | 465.72 | 0.992 |  | 2015-09-18 10:27 | 2016-01-01
Engine Distributors, Inc. | EDI | NEDIB06.2RSG | 2022 | Standard | 5000 Hours / 7 Years |  |  | Yes | No | Yes | JEDIB06.2RSG | Electronic Compensation | 8 | V | Dual-Fuel (Two or more separate fuel sources, separate combustion) | Natural Gas | ISO D-1 | Mixer | Y | 6.2L | 146 | 3600 | 4-Stroke | Overhead | 1 | 1 | Yes | Heated | Yes | Water/Coolant mixture | Naturally Aspirated | EControls, Inc | NEDIBM0061761 | Part 60 Subpart JJJJ Table 1 | 0.19 | g/Hp-hr |  |  |  |  | 0 | g/Hp-hr | 0.01 | g/Hp-hr | 1.591 | Steady-State Multiplicative |  |  |  |  | 1 | 2.723 | 0.3 |  |  | 0.0 | 0.0 |  |  | 2 | 0.7 | 1 |  | 486 | 0.02 | 0 | 2021-11-23 17:34 | 2022-01-01
Global Component Technologies Corporation | NFX | RNFXB02.147E | 2024 | Standard | 5000 Hours / 7 Years |  |  | No | No | Yes | PNFXB02.147E | Electronic Compensation | 4 | Inline | Dual-Fuel (Two or more separate fuel sources, separate combustion) | Gasoline (as defined in 1065.710) | Part 1048 Transient | Multiport Injection | Y | 2.1L | 40 | 2700 | 4-Stroke | Overhead | 2 | 2 | Yes | Heated | Yes | Water/Coolant mixture | Naturally Aspirated | SGS North America Inc. (NRSI Test Lab) | RNFXBM0077609 | Mobile Part 1048 | 5.81 | g/kW-hr | 0.45 | g/kW-hr |  |  |  |  | 0 | g/kW-hr | 1.05 | Transient Multiplicative |  | 1 |  |  |  | 1.13 | 6.1 |  |  |  |  | 0.4 |  | 20.6 |  |  | 0.8 | 1111 |  |  | 2024-07-05 01:18 | 2024-07-11
Zenith Power Products | ZPP | HZPPB01.6H16 | 2017 | Standard | 5000 Hours / 7 Years |  |  | Yes | Yes | Yes | 6ZPPB01.6H16 | Electronic Compensation | 4 | Inline | Dual-Fuel (Two or more separate fuel sources, separate combustion) | Gasoline (as defined in 1065.710) | Part 1048 Transient | Sequential Multiport Injection | Y | 1.6L | 39.8 | 3000 | 4-Stroke | Overhead | 2 | 2 | Yes | Heated | Yes | Water/Coolant mixture | Naturally Aspirated | Intertek-Carnot Emissions Services | HZPPBM0038279 | Mobile Part 1048 | 0.98 | g/kW-hr | 0.09 | g/kW-hr |  |  |  |  | 0.27 | g/kW-hr | 1.76 | Transient Multiplicative |  | 1 |  |  |  | 1 | 1.7 |  |  |  |  | 0.4 |  | 20.6 |  |  | 0.8 |  |  |  | 2017-12-05 12:10 | 2017-12-20
Power Solutions International, Inc. | PSI | EPSIB4.30GLP | 2014 | Standard | 5000 Hours / 7 Years |  |  | No | No | Yes | 9PSIB4.30GLP | Electronic Compensation | 6 | V | Dual-Fuel (Two or more separate fuel sources, separate combustion) | Natural Gas | ISO D-1 | Mixer | Y | 4.3L | 99.3 | 3200 | 4-Stroke | Overhead | 1 | 1 | Yes | Heated | Yes | Water/Coolant mixture | Naturally Aspirated | Intertek Carnot Emission Services | EPSIBM0016101 | Stationary | 0.55 | g/kW-hr |  |  | 0.13 | g/kW-hr |  |  | 0.01 | g/kW-hr | 1 | Steady-State Multiplicative |  | 4.719 |  | 4.719 |  | 1.933 | 0.6 | [5 empty] | 0.6 | 4.4 |  |  | 2.7 | 627.89 |  |  | 2013-08-21 17:42 | 2014-01-01
KEM Equipment, Inc. | KEM | GKEMB08.0WHG | 2016 | Standard | 5000 Hours / 7 Years |  |  | Yes | Yes | Yes | FKEMB08.0WHG | Electronic Compensation | 8 | V | Dual-Fuel (Two or more separate fuel sources, separate combustion) | Natural Gas | ISO D-1 | Mixer | Y | 8L | 125.3 | 2200 | 4-Stroke | Overhead | 1 | 1 | Yes | Heated | Yes | Water/Coolant mixture | Naturally Aspirated | KEM Emission Certificate Test Laboratory | GKEMBM0025422 | Part 60 Subpart JJJJ Table 1 | 0.14 | g/kW-hr |  |  |  |  | 0.23 | g/kW-hr | 0.01 | g/kW-hr | 1.591 | Steady-State Multiplicative |  |  |  |  | 1 | 2.723 | 0.2 |  |  | 0.2 | 0.0 |  |  | 2.7 | 0.9 | 1.3 |  | 605 | 0.02 |  | 2015-08-19 22:25 | 2016-01-01
Weichai America Corporation | WCA | MWCAB04.5WHG | 2021 | Standard | 5000 Hours / 7 Years |  |  | No | Yes | Yes | KWCAB04.5WHG | Electronic Compensation | 4 | Inline | Dual-Fuel (Two or more separate fuel sources, separate combustion) | LPG/Propane | 1048 D2 | Mixer | Y | 4.5L | 57.9 | 2200 | 4-Stroke | Overhead | 1 | 1 | Yes | Heated | Yes | Water/Coolant mixture | Naturally Aspirated | Excel Engineering | MWCABM0058802 | Stationary Part 1048 | 0.83 | g/kW-hr | 0.01 | g/kW-hr |  |  |  |  | 0.21 | g/kW-hr | 1.591 | Steady-State Multiplicative |  | 1 |  | 1 |  | 2.723 | 1.3 |  |  |  |  | 0.6 |  | 20.6 |  |  | 0.8 | 852 | 0 | 0 | 2021-07-22 16:58 | 2021-08-20
Zenith Power Products | ZPP | NZPPB06.4NAS | 2022 | Standard | 5000 Hours / 7 Years |  |  | Yes | Yes | Yes | FZPPB06.4NAS | Electronic Compensation | 6 | Inline | Dual-Fuel (Two or more separate fuel sources, separate combustion) | LPG/Propane | 1048 D2 | Mixer | Y | 6.4L | 74 | 2300 | 4-Stroke | Overhead | 2 | 2 | Yes | Heated | Yes | Water/Coolant mixture | Naturally Aspirated | Zenith Power Products | NZPPBM0062119 | Stationary Part 1048 | 0.04 | g/kW-hr | 0.13 | g/kW-hr |  |  |  |  | 0.01 | g/kW-hr | 1.591 | Steady-State Multiplicative |  | 1 |  | 1 |  | 2.723 | 0.1 |  |  |  |  | 0.2 |  | 4.4 |  |  | 2.7 | 752 | 0 |  | 2021-12-11 16:48 | 2022-01-01
Power Solutions International, Inc. | PSI | CPSIB4.30GLP | 2012 | Standard | 5000 Hours / 7 Years |  |  | No | No | Yes | 9PSIB4.30GLP | Electronic Compensation | 6 | V | Dual-Fuel (Two or more separate fuel sources, separate combustion) | LPG/Propane | Part 1048 Transient | Mixer | Y | 4.3L | 99.3 | 3200 | 4-Stroke | Overhead | 1 | 1 | Yes | Heated | Yes | Water/Coolant mixture | Naturally Aspirated | Intertek Carnot Emission Services | CPSIBM0005713 | Mobile | 0.86 | g/kW-hr | 0.02 | g/kW-hr |  |  |  |  | 0 | g/kW-hr | 1.913 | Transient Multiplicative |  | 1 |  | 1 |  | 7.549 | 1.6 |  |  |  |  | 0.0 |  | 4.4 |  |  | 2.7 | 808.18 |  |  | 2011-10-12 10:54 | 2012-01-02
Power Solutions International, Inc. | PSI | HPSIB04.3GLP | 2017 | Standard | 5000 Hours / 7 Years |  |  | No | No | Yes | GPSIB04.3GLP | Electronic Compensation | 6 | V | Dual-Fuel (Two or more separate fuel sources, separate combustion) | Gasoline (as defined in 1065.710) | C2 | Multiport Injection | Y | 4.3L | 99.3 | 3000 | 4-Stroke | Overhead | 1 | 1 | Yes | Heated | Yes | Water/Coolant mixture | Naturally Aspirated | Electronic Microsystems | HPSIBM0030504 | Mobile Part 1048 | 0.883 | g/kW-hr | 0.028 | g/kW-hr |  |  |  |  | 0.017 | g/kW-hr | 1 | Steady-State Multiplicative |  | 1.914 |  | 1.914 |  | 2.929 | 0.9 |  |  |  |  | 0.1 |  | 20.6 |  |  | 0.8 | 1058.9 | 0.002 |  | 2016-09-01 10:50 | 2017-01-01
Polar Power Inc | PPI | NPPIB2.24L4Y | 2022 | Standard | 5000 Hours / 7 Years |  |  | Yes | Yes | No |  | Electronic Compensation | 4 | Inline | Single Fuel | LPG/Propane | 1048 D2 | Carburetor | Y | 2.2L | 35.5 | 2600 | 4-Stroke | Overhead | 1 | 1 | Yes | Heated | Yes | Water/Coolant mixture | Naturally Aspirated | Intertek Carnot Emission Services | NPPIBM0063208 | Stationary Part 1048 | 0.788 | g/kW-hr | 0.2697 | g/kW-hr |  |  |  |  | 0.0023 | g/kW-hr | 1.591 | Steady-State Multiplicative |  | 1 |  |  |  | 2.723 | 1.3 |  |  |  |  | 0.3 |  | 4.4 |  |  | 2.7 | 794.7 | 0.0634 | 0.0008 | 2022-03-18 12:35 | 2022-03-21
Engine Distributors, Inc. | EDI | HEDIB06.8WHG | 2017 | Standard | 5000 Hours / 7 Years |  |  | Yes | Yes | No |  | Electronic Compensation | 10 | V | Dual-Fuel (Two or more separate fuel sources, separate combustion) | Natural Gas | 1048 D2 | Mixer | Y | 6.8L | 141.6 | 2600 | 4-Stroke | Overhead | 1 | 1 | Yes | Heated | Yes | Water/Coolant mixture | Naturally Aspirated | Intertek Carnot Emission Services | HEDIBM0034345 | Mobile Part 1048 | 0.15 | g/kW-hr |  |  | 0 | g/kW-hr |  |  | 0 | g/kW-hr | 1.591 | Steady-State Multiplicative |  | 1 |  | 1 |  | 2.723 | 0.2 | [5 empty] | 0.0 | 20.6 |  |  | 0.8 | 828 |  |  | 2017-05-02 23:57 | 2017-06-02
Generac Power Systems, Inc. | GNX | DGNXB.9992SL | 2013 | Standard | Alternative Useful Life | 0 | No useful life is required for Phase 1 engines. | No | No | Yes | 9GNXB.9992ST | No Compensation Required | 2 | V | Single Fuel | LPG/Propane | Alternate/Special Test Procedure | Mixer | N | 1L, 1L | 19.2 | 3600 | 4-Stroke | Overhead | 1 | 1 | No |  | No | Air | Naturally Aspirated | The Whitewater Facility | DGNXBM0013396 | Stationary | 77.6 | g/kW-hr | 1.07 | g/kW-hr |  |  |  |  | 7.82 | g/kW-hr | 1 | Steady-State Multiplicative |  | 1 |  |  |  | 1 | 78 |  |  |  |  | 8.9 |  | 519 |  |  | 13.4 |  |  |  | 2013-01-17 15:37 | 2013-01-31
INNIO Waukesha Gas Engines Inc. | DRS | HDRSB24.0VGF | 2017 | Standard | Alternative Useful Life | 12000 | Please see EPA agreement via email titled, "RE DFs for Dresser Inc 24L and 18L 12 000 hour Useful Life." | Yes | Yes | No |  | Electronic Compensation | 8 | Inline | Dual-Fuel (Two or more separate fuel sources, separate combustion) | LPG/Propane | 1048 D2 | Carburetor | Y | 24L | 436.2 | 1800 | 4-Stroke | Overhead | 2 | 2 | Yes | Heated | Yes | Water/Coolant mixture | Turbocharged | Electronic Microsystems LLC | HDRSBM0029493 | Mobile Part 1048 | 0.56 | g/kW-hr | 0.16 | g/kW-hr |  |  |  |  | 0.03 | g/kW-hr | 1.39 | Steady-State Multiplicative |  | 2.31 |  | 2.31 |  | 4.22 | 0.8 |  |  |  |  | 0.5 |  | 11.1 |  |  | 1.3 | 993 | 0 |  | 2016-06-23 14:01 | 2016-07-22
Kubota Corporation | KBX | JKBXB01.5PFA | 2018 | Standard | 5000 Hours / 7 Years |  |  | No | No | Yes | FKBXB01.5PFA | Electronic Compensation | 4 | Inline | Dual-Fuel (Two or more separate fuel sources, separate combustion) | Gasoline (as defined in 1065.710) | 1048 D2 | Multiport Injection | Y | 1.5L | 40.48 | 3609 | 4-Stroke | Overhead | 1 | 1 | Yes | Heated | Yes | Water/Coolant mixture | Naturally Aspirated | Kubota Japan | JKBXBM0037366 | Stationary Part 1048 | 0.6 | g/kW-hr | 0.03 | g/kW-hr |  |  |  |  | 0 | g/kW-hr | 3.394 | Steady-State Multiplicative |  | 1.575 |  | 1.575 |  | 17.093 | 2.0 |  |  |  |  | 0.0 |  | 20.6 |  |  | 0.8 | 895 | 0.006 | 0 | 2017-10-23 18:52 | 2018-01-01
Springfield Remanufacturing Corp. | SPR | GSPRB12.5SCM | 2016 | Standard | 5000 Hours / 7 Years |  |  | Yes | Yes | No |  | Electronic Compensation | 6 | Inline | Dual-Fuel (Two or more separate fuel sources, separate combustion) | LPG/Propane | 1048 D2 | Carburetor | Y | 12.5L | 235 | 1900 | 4-Stroke | Overhead | 2 | 2 | Yes | Heated | Yes | Water/Coolant mixture | Turbocharged | SRC Test Lab | GSPRBM0028954 | Mobile Part 1048 | 0.17 | g/kW-hr | 0.07 | g/kW-hr |  |  |  |  | 0.01 | g/kW-hr | 1.591 | Steady-State Multiplicative |  | 1 |  | 1 |  | 2.723 | 0.3 |  |  |  |  | 0.1 |  | 4.4 |  |  | 2.7 | 511 |  |  | 2016-04-18 09:30 | 2016-05-02
INNIO Waukesha Gas Engines Inc. | DRS | HDRSB18.0VGF | 2017 | Standard | Alternative Useful Life | 12000 | Please see EPA agreement via email titled, "RE DFs for Dresser Inc 24L and 18L 12 000 hour Useful Life." | Yes | Yes | No |  | Electronic Compensation | 6 | Inline | Dual-Fuel (Two or more separate fuel sources, separate combustion) | LPG/Propane | 1048 D2 | Carburetor | Y | 18L | 328 | 1800 | 4-Stroke | Overhead | 2 | 2 | Yes | Heated | Yes | Water/Coolant mixture | Turbocharged | Electronic Microsystems LLC | HDRSBM0030047 | Mobile Part 1048 | 0.33 | g/kW-hr | 0.21 | g/kW-hr |  |  |  |  | 0.01 | g/kW-hr | 1.39 | Steady-State Multiplicative |  | 2.31 |  | 2.31 |  | 4.22 | 0.5 |  |  |  |  | 0.5 |  | 11.1 |  |  | 1.3 | 999 | 0.004 |  | 2016-08-10 17:36 | 2016-08-15
Power Solutions International, Inc. | PSI | PPSIB8.10TNP | 2023 | Standard | Alternative Useful Life | 8760 | Alternative useful life is equivalent to the basic mechanical engine warranty in hours. | No | Yes | Yes | DPWRB8.10TNP | Electronic Compensation | 6 | Inline | Dual-Fuel (Two or more separate fuel sources, separate combustion) | LPG/Propane | 1048 D2 | Mixer | Y | 8.1L | 182 | 2000 | 4-Stroke | Overhead | 1 | 1 | Yes | Heated | Yes | Water/Coolant mixture | Turbocharged | Intertek Carnot Emission Services | PPSIBM0072903 | Stationary Part 1048 | 0.433 | g/kW-hr | 0.05 | g/kW-hr |  |  |  |  | 0.001 | g/kW-hr | 0.145 | Steady-State Additive |  | 0.025 |  | 0.025 |  | 0.307 | 0.6 |  |  |  |  | 0.4 |  | 4.4 |  |  | 2.7 | 844.93 |  |  | 2023-09-25 10:34 | 2023-10-05
Crown Equipment Corporation | CEQ | ECEQB02.4001 | 2014 | Standard | 5000 Hours / 7 Years |  |  | No | No | Yes | AJDXB02.4001 | No Compensation Required | 4 | Inline | Single Fuel | LPG/Propane | C2 | Mixer | Y | 2.4L | 44 | 2800 | 4-Stroke | Overhead | 1 | 1 | Yes | Heated | Yes | Water/Coolant mixture | Naturally Aspirated | Electronic MicroSystems LLC | ECEQBM0014301 | Mobile | 0.34 | g/kW-hr | 0.28 | g/kW-hr |  |  |  |  | 0.02 | g/kW-hr | 2.645 | Steady-State Multiplicative |  | 1.06 |  |  |  | 3.534 | 0.9 |  |  |  |  | 0.4 |  | 20.6 |  |  | 0.8 |  |  |  | 2013-04-05 11:56 | 2013-08-01
Generac Power Systems, Inc. | GNX | HGNXB06.82N1 | 2017 | Standard | 5000 Hours / 7 Years |  |  | Yes | No | Yes | GGNXB06.82N1 | Electronic Compensation | 10 | V | Single Fuel | Natural Gas | ISO D-1 | Mixer | Y | 6.8L | 74.3 | 1800 | 4-Stroke | Overhead | 1 | 1 | Yes | Heated | Yes | Water/Coolant mixture | Naturally Aspirated | Intertek Carnot Emission Services | HGNXBM0030246 | Part 60 Subpart JJJJ Table 1 | 0.61 | g/kW-hr |  |  |  |  | 0.23 | g/kW-hr | 0.01 | g/kW-hr | 1.591 | Steady-State Multiplicative |  |  |  |  | 1 | 2.723 | 1.0 |  |  | 0.2 | 0.0 |  |  | 2.7 | 0.9 | 1.3 |  | 643 |  |  | 2016-08-23 11:36 | 2016-12-15
Zenith Power Products | ZPP | KZPPB05.7NAS | 2019 | Standard | 5000 Hours / 7 Years |  |  | Yes | Yes | Yes | GZPPB05.7NAS | Electronic Compensation | 8 | V | Dual-Fuel (Two or more separate fuel sources, separate combustion) | LPG/Propane | 1048 D2 | Mixer | Y | 5.7L | 102 | 2600 | 4-Stroke | Overhead | 1 | 1 | Yes | Heated | Yes | Water/Coolant mixture | Naturally Aspirated | Zenith Power Products 2 | KZPPBM0043525 | Stationary Part 1048 | 0.53 | g/kW-hr | 0.06 | g/kW-hr |  |  |  |  | 0.01 | g/kW-hr | 1.591 | Steady-State Multiplicative |  | 1 |  | 1 |  | 2.723 | 0.8 |  |  |  |  | 0.1 |  | 4.4 |  |  | 2.7 | 661 |  |  | 2018-11-10 15:28 | 2019-01-01
Origin Engines | ORG | MORGB04.3PNA | 2021 | Standard | 5000 Hours / 7 Years |  |  | Yes | Yes | Yes | LORGB04.3PNA | Electronic Compensation | 6 | V | Dual-Fuel (Two or more separate fuel sources, separate combustion) | Natural Gas | 1048 D2 | Carburetor | Y | 4.3L | 84 | 2800 | 4-Stroke | Overhead | 1 | 1 | Yes | Heated | Yes | Water/Coolant mixture | Naturally Aspirated | Electronic MicroSystems | MORGBM0057651 | Mobile Part 1048 | 2.42 | g/kW-hr |  |  | 0.01 | g/kW-hr |  |  | 0.03 | g/kW-hr | 1.591 | Steady-State Multiplicative |  | 1 |  | 1 |  | 2.723 | 3.9 | [5 empty] | 0.1 | 20.6 |  |  | 0.8 | 757 | 1.14 | 0.02 | 2021-05-26 16:15 | 2021-06-01
Origin Engines | ORG | NORGB06.2ET1 | 2022 | Standard |  |  |  | Yes | Yes | Yes | LORGB06.2ET1 | Electronic Compensation | 8 | V | Dual-Fuel (Two or more separate fuel sources, separate combustion) | LPG/Propane | Alternate/Special Test Procedure | Carburetor | Y | 6.2L | 91 | 1800 | 4-Stroke | Overhead | 1 | 1 | Yes | Heated | Yes | Water/Coolant mixture | Turbocharged | Intertek Carnot | NORGBM0062519 | Part 90 Phase 1 | 21.6 | g/kW-hr | 1.1 | g/kW-hr |  |  |  |  | 9.8 | g/kW-hr | 0 | Steady-State Additive |  | 0 |  | 0 |  | 0 | 21.6 |  |  |  |  | 10.9 |  | 519 |  |  | 13.4 | 817 | 0.1 | 0 | 2022-01-07 16:07 | 2022-01-15
Generac Power Systems, Inc. | GNX | CGNXB04.22L3 | 2012 | Standard | Alternative Useful Life | 0 | Part 90 phase 1 does not require a useful life period | No | No | Yes | BGNXB04.22L3 | No Compensation Required | 6 | V | Single Fuel | Natural Gas | G2 | Mixer | Y | 4.2L | 49.3 | 1800 | 4-Stroke | Overhead | 1 | 1 | Yes | Heated | Yes | Water/Coolant mixture | Naturally Aspirated | Intertek Carnot Emission Services | CGNXBM0006516 | Stationary | 0.1 | g/kW-hr | 0.22 | g/kW-hr |  |  |  |  | 1.16 | g/kW-hr | 1 | Steady-State Multiplicative |  | 1 |  |  |  | 1 | 0 |  |  |  |  | 1.4 |  | 519 |  |  | 13.4 |  |  |  | 2011-11-14 10:26 | 2011-12-01
Westport Power Inc. | WSP | HWSPB02.4LSI | 2017 | Standard | 5000 Hours / 7 Years |  |  | Yes | Yes | Yes | DWSPB02.4LSI | Electronic Compensation | 4 | Inline | Dual-Fuel (Two or more separate fuel sources, separate combustion) | LPG/Propane | ISO D-1 | Sequential Multiport Injection | Y | 2.4L | 56.2 | 2800 | 4-Stroke | Overhead | 2 | 2 | Yes | Heated | Yes | Water/Coolant mixture | Naturally Aspirated | Electronic Micro Systems | HWSPBM0031263 | Stationary Part 1048 | 0.07 | g/kW-hr | 0.01 | g/kW-hr |  |  |  |  | 0.1 | g/kW-hr | 1.29 | Steady-State Multiplicative |  | 0 |  | 0 |  | 0.12 | 0.1 |  |  |  |  | 0.2 |  | 20.6 |  |  | 0.8 | 743 |  |  | 2016-09-30 14:44 | 2017-01-01
Woodward, Inc. | WGC | KWGCB02.4HMC | 2019 | Standard | 5000 Hours / 7 Years |  |  | Yes | No | Yes | BWGCB02.4HMC | Electronic Compensation | 4 | Inline | Dual-Fuel (Two or more separate fuel sources, separate combustion) | LPG/Propane | C2 | Mixer | Y | 2.4L | 48.7 | 2600 | 4-Stroke | Overhead | 1 | 1 | Yes | Heated | Yes | Water/Coolant mixture | Naturally Aspirated | Electronic MicroSystems, LLC | KWGCBM0042895 | Mobile Part 1048 | 0.08 | g/kW-hr | 0.04 | g/kW-hr |  |  |  |  | 0 | g/kW-hr | 0 | Steady-State Additive |  | 0.03 |  |  |  | 0.02 | 0.1 |  |  |  |  | 0.1 |  | 20.6 |  |  | 0.8 | 1164 |  |  | 2018-10-23 15:56 | 2019-01-01
Weichai America Corporation | WCA | PWCAB16.7GTA | 2023 | Standard | 5000 Hours / 7 Years |  |  | No | Yes | No |  | Electronic Compensation | 8 | V | Dual-Fuel (Two or more separate fuel sources, separate combustion) | LPG/Propane | 1048 D2 | Mixer | Y | 12.5L | 461 | 1800 | 4-Stroke | Overhead | 2 | 2 | Yes | Heated | Yes | Water/Coolant mixture | Turbocharged | Excel Engineering | PWCABM0063240 | Mobile Part 1048 | 0.076 | g/kW-hr | 0.032 | g/kW-hr | 0.008 | g/kW-hr |  |  | 0.022 | g/kW-hr | 1.591 | Steady-State Multiplicative |  | 1 |  | 1 |  | 2.723 | 0.1 |  |  |  |  | 0.1 | 0.1 | 20.6 |  |  | 0.8 | 707.509 | 0.025 | 0.003 | 2022-03-28 11:23 | 2022-07-01
INNIO Jenbacher GmbH & CO OG | GJR | MGJRB61.1420 | 2021 | Standard | Alternative Useful Life | 30000 | Alternate useful life is same as INNIO Jenbacher's previous 320 series | Yes | Yes | Yes | JGJRB61.1420 | Electronic Compensation | 20 | V | Dual-Fuel (Two or more separate fuel sources, separate combustion) | Natural Gas | 1048 D2 | Mixer | Y | 61.1L | 1466 | 1800 | 4-Stroke | Overhead | 2 | 2 | No |  | No | Water/Coolant mixture | Turbocharged | DEKRA Umwelt GmbH Umweltgutachterorganisation | MGJRBM0056938 | Mobile Part 1048 | 0.01 | g/kW-hr |  |  | 0.03 | g/kW-hr |  |  | 1.02 | g/kW-hr | 8.89 | Steady-State Multiplicative |  | 1.116 |  | 1.116 |  | 1 | 0.1 | [5 empty] | 1.1 | 4.4 |  |  | 2.7 | 531 |  |  | 2021-03-19 12:02 | 2021-05-01
Weichai America Corporation | WCA | LWCAB04.5WHG | 2020 | Standard | 5000 Hours / 7 Years |  |  | No | Yes | Yes | KWCAB04.5WHG | Electronic Compensation | 4 | Inline | Dual-Fuel (Two or more separate fuel sources, separate combustion) | Natural Gas | ISO D-1 | Mixer | Y | 4.5L | 57.9 | 2200 | 4-Stroke | Overhead | 1 | 1 | Yes | Heated | Yes | Water/Coolant mixture | Naturally Aspirated | Excel Engineering | LWCABM0050509 | Stationary Part 1048 | 1.72 | g/kW-hr |  |  | 0 | g/kW-hr |  |  | 0 | g/kW-hr | 1.591 | Steady-State Multiplicative |  | 1 |  | 1 |  | 2.723 | 2.7 | [5 empty] | 0.0 | 20.6 |  |  | 0.8 | 726 | 0 | 0 | 2020-01-30 15:54 | 2020-02-15
Engine Distributors, Inc. | EDI | KEDIB06.2RSG | 2019 | Standard | 5000 Hours / 7 Years |  |  | Yes | No | Yes | JEDIB06.2RSG | Electronic Compensation | 8 | V | Dual-Fuel (Two or more separate fuel sources, separate combustion) | LPG/Propane | 1048 D2 | Mixer | Y | 6.2L | 146 | 3600 | 4-Stroke | Overhead | 1 | 1 | Yes | Heated | Yes | Water/Coolant mixture | Naturally Aspirated | EControls, Inc | KEDIBM0041625 | Mobile Part 1048 | 0.43 | g/kW-hr |  |  | 0.02 | g/kW-hr |  |  | 0.03 | g/kW-hr | 1.591 | Steady-State Multiplicative |  | 1 |  | 1 |  | 2.723 | 0.7 | [5 empty] | 0.1 | 20.6 |  |  | 0.8 | 834 | 0.02 | 0.01 | 2018-08-30 12:30 | 2019-01-01
Cummins Inc. | CEX | ECEXB06.8GDB | 2014 | Standard | Alternative Useful Life | 1000 | See attached documentation. | No | No | Yes | BCEXB06.8GDB | Electronic Compensation | 10 | V | Dual-Fuel (Two or more separate fuel sources, separate combustion) | LPG/Propane | 1048 D2 | Carburetor | Y | 6.8L | 114.3 | 1800 | 4-Stroke | Overhead | 1 | 1 | Yes | Heated | Yes | Water/Coolant mixture | Turbocharged | Cummins Power Generation | ECEXBM0019704 | Stationary | 0.1 | g/kW-hr | 0.12 | g/kW-hr |  |  |  |  | 0.15 | g/kW-hr | 1.12 | Steady-State Additive |  | 0.136 |  |  | 0 | 0.954 | 1.2 |  |  |  | 1.1 | 1.4 |  | 4.4 | 1 | 2 | 2.7 | 693 | 0.033 |  | 2014-07-07 10:47 | 2014-01-01
Zenith Power Products | ZPP | KZPPB05.7NAS | 2019 | Standard | 5000 Hours / 7 Years |  |  | Yes | Yes | Yes | GZPPB05.7NAS | Electronic Compensation | 8 | V | Dual-Fuel (Two or more separate fuel sources, separate combustion) | Natural Gas | ISO D-1 | Mixer | Y | 5.7L | 102 | 2600 | 4-Stroke | Overhead | 1 | 1 | Yes | Heated | Yes | Water/Coolant mixture | Naturally Aspirated | Zenith Power Products | KZPPBM0043521 | Part 60 Subpart JJJJ Table 1 | 0.46 | g/Hp-hr |  |  |  |  | 0 | g/Hp-hr | 0.13 | g/Hp-hr | 1.591 | Steady-State Multiplicative |  | 1 |  |  | 1 | 2.723 | 0.7 |  |  | 0.0 | 0.4 |  |  | 2 | 0.7 | 1 |  | 402 | 0.01 |  | 2018-11-10 15:28 | 2019-01-01
Kubota Corporation | KBX | MKBXB02.5HFA | 2021 | Standard | 5000 Hours / 7 Years |  |  | No | No | Yes | EKBXB02.5HFA | Electronic Compensation | 4 | Inline | Dual-Fuel (Two or more separate fuel sources, separate combustion) | LPG/Propane | C2 | Mixer | Y | 2.5L | 43.8 | 2753 | 4-Stroke | Overhead | 1 | 1 | Yes | Heated | Yes | Water/Coolant mixture | Naturally Aspirated | Kubota Japan | MKBXBM0054611 | Mobile Part 1048 | 0.82 | g/kW-hr | 0.05 | g/kW-hr |  |  |  |  | 0 | g/kW-hr | 2.837 | Steady-State Multiplicative |  | 1.17 |  | 1.17 |  | 2.092 | 2.3 |  |  |  |  | 0.1 |  | 20.6 |  |  | 0.8 | 950 | 0.022 | 0 | 2020-10-14 00:01 | 2021-01-01
Westport Power Inc. | WSP | DWSPB02.4LSI | 2013 | Standard | 5000 Hours / 7 Years |  |  | Yes | Yes | No |  | Electronic Compensation | 4 | Inline | Dual-Fuel (Two or more separate fuel sources, separate combustion) | Natural Gas | 1048 D2 | Sequential Multiport Injection | Y | 2.4L | 52.6 | 2800 | 4-Stroke | Overhead | 2 | 2 | Yes | Heated | Yes | Water/Coolant mixture | Naturally Aspirated | Electronic Micro Systems | DWSPBM0014409 | Mobile | 0.24 | g/kW-hr |  |  | 0 | g/kW-hr |  |  | 0 | g/kW-hr | 1.29 | Steady-State Multiplicative |  | 0 |  | 0 |  | 0.12 | 0.3 | [5 empty] | 0.1 | 20.6 |  |  | 0.8 | 700 | 0.23 |  | 2013-04-11 13:55 | 2013-05-01
Generac Power Systems, Inc. | GNX | KGNXB06.82L2 | 2019 | Standard |  |  |  | No | No | Yes | JGNXB06.82L2 | Electronic Compensation | 10 | V | Single Fuel | LPG/Propane | G2 | Mixer | Y | 6.8L | 83.5 | 1800 | 4-Stroke | Overhead | 1 | 1 | Yes | Heated | Yes | Water/Coolant mixture | Naturally Aspirated | Intertek Carnot Emission Services | KGNXBM0040806 | Part 90 Phase 1 | 1.8 | g/kW-hr | 0.07 | g/kW-hr |  |  |  |  | 0.25 | g/kW-hr | 1 | Steady-State Multiplicative |  | 1 |  |  |  | 1 | 1.8 |  |  |  |  | 0.3 |  | 519 |  |  | 13.4 | 821 |  |  | 2018-08-03 15:53 | 2018-12-15
INNIO Jenbacher GmbH & CO OG | GJR | MGJRB61.1420 | 2021 | Standard | Alternative Useful Life | 30000 | Alternate useful life is same as INNIO Jenbacher's previous 320 series | Yes | Yes | Yes | JGJRB61.1420 | Electronic Compensation | 20 | V | Dual-Fuel (Two or more separate fuel sources, separate combustion) | Natural Gas | ISO D-1 | Mixer | Y | 61.1L | 1466 | 1800 | 4-Stroke | Overhead | 2 | 2 | No |  | No | Water/Coolant mixture | Turbocharged | DEKRA Umwelt GmbH Umweltgutachterorganisation | MGJRBM0056940 | Part 60 Subpart JJJJ Table 1 | 0.01 | g/Hp-hr |  |  |  |  | 0.03 | g/Hp-hr | 0.71 | g/Hp-hr | 8.89 | Steady-State Multiplicative |  |  |  |  | 1.116 | 1 | 0.1 |  |  | 0.0 | 0.7 |  |  | 2 | 0.7 | 1 |  | 362 |  |  | 2021-03-19 12:02 | 2021-05-01
Guascor Energy S.A.U. | GSR | DGSRB36.0360 | 2013 | Standard | Alternative Useful Life | 8000 | The Guascor SFGLD engine when operated on Natural gas at a maximum speed of 1800 RPMs require major reconditioning or rebuilding at 8000 hour intervals. As such, Guascor suggests that the EPA require minimum useful lifetime of 7 year or 8000 hours. Please see the up loaded maintenance schedule | Yes | Yes | No |  | Electronic Compensation | 12 | V | Single Fuel | Natural Gas | ISO D-1 | Mixer | Y | 36L | 500.4 | 1800 | 4-Stroke | Overhead | 1 | 1 | No |  | No | Water/Coolant mixture | Turbocharged | Parque Tecnologico De Alava | DGSRBM0015182 | Stationary | 2.49 | g/kW-hr |  |  |  |  | 0.86 | g/kW-hr | 1.29 | g/kW-hr | 0.14 | Steady-State Additive |  |  |  |  | 0.04 | 0 | 2.6 |  |  | 0.9 | 1.3 |  |  | 2.7 | 0.9 | 1.3 |  | 538 |  |  | 2013-06-21 12:14 | 2013-09-20
Springfield Remanufacturing Corp. | SPR | ESPRB08.0SCM | 2014 | Standard | 5000 Hours / 7 Years |  |  | Yes | Yes | No |  | Electronic Compensation | 8 | V | Dual-Fuel (Two or more separate fuel sources, separate combustion) | Natural Gas | 1048 D2 | Carburetor | Y | 7.4L, 8L | 164 | 2800 | 4-Stroke | Overhead | 1 | 1 | Yes | Heated | Yes | Water/Coolant mixture | Naturally Aspirated | Electronic MicroSystems | ESPRBM0020030 | Mobile | 0.13 | g/kW-hr |  |  | 0 | g/kW-hr |  |  | 0.01 | g/kW-hr | 0.432 | Steady-State Additive |  | 0 |  | 0 |  | 0.08 | 0.6 | [5 empty] | 0.1 | 4.4 |  |  | 2.7 | 734 | 0.05 |  | 2014-08-02 11:22 | 2014-09-02
Kubota Corporation | KBX | KKBXB02.5HFA | 2019 | Standard | 5000 Hours / 7 Years |  |  | No | No | Yes | EKBXB02.5HFA | Electronic Compensation | 4 | Inline | Dual-Fuel (Two or more separate fuel sources, separate combustion) | Gasoline (as defined in 1065.710) | Part 1048 Transient | Multiport Injection | Y | 2.5L | 43.8 | 2753 | 4-Stroke | Overhead | 1 | 1 | Yes | Heated | Yes | Water/Coolant mixture | Naturally Aspirated | Kubota Japan | KKBXBM0042452 | Mobile Part 1048 | 5.39 | g/kW-hr | 0.03 | g/kW-hr |  |  |  |  | 0.06 | g/kW-hr | 1.652 | Transient Multiplicative |  | 2.384 |  | 2.384 |  | 3.79 | 8.9 |  |  |  |  | 0.3 |  | 20.6 |  |  | 0.8 | 1111 | 0.005 | 0 | 2018-10-08 21:12 | 2019-01-01
Generac Power Systems, Inc. | GNX | RGNXB04.5MMF | 2024 | Standard | 5000 Hours / 7 Years |  |  | Yes | Yes | No |  | Electronic Compensation | 4 | Inline | Dual-Fuel (Two or more separate fuel sources, separate combustion) | LPG/Propane | 1048 D2 | Mixer | Y | 4.4L | 93.9 | 1800 | 4-Stroke | Overhead | 1 | 1 | Yes | Heated | Yes | Water/Coolant mixture | Turbocharged | The Waukesha Facility (HQ) | RGNXBM0073514 | Stationary Part 1048 | 1.062 | g/kW-hr | 0.068 | g/kW-hr |  |  |  |  | 0.155 | g/kW-hr | 1.591 | Steady-State Multiplicative |  | 1 |  |  |  | 2.723 | 1.7 |  |  |  |  | 0.5 |  | 4.4 |  |  | 2.7 | 751.09 | 0.031 | 0.074 | 2023-10-26 01:06 | 2023-12-15
Toyota Material Handling, Inc. | TIE | HTIEB02.204Y | 2017 | Standard | 5000 Hours / 7 Years |  |  | No | No | Yes | 7TIEB02.204Y | Electronic Compensation | 4 | Inline | Dual-Fuel (Two or more separate fuel sources, separate combustion) | Gasoline (as defined in 1065.710) | Part 1048 Transient | Multiport Injection | Y | 2.2L | 38 | 2570 | 4-Stroke | Overhead | 2 | 2 | Yes | Heated | Yes | Water/Coolant mixture | Naturally Aspirated | TICO | HTIEBM0033366 | Mobile Part 1048 | 5.4 | g/kW-hr | 0.15 | g/kW-hr |  |  |  |  | 0.04 | g/kW-hr | 1.19 | Transient Multiplicative |  | 1.1 |  | 1.1 |  | 2.99 | 6.4 |  |  |  |  | 0.3 |  | 20.6 |  |  | 0.8 | 984 | 0.039 | 0 | 2017-01-04 08:51 | 2017-03-01
KEM Equipment, Inc. | KEM | DKEMB05.7EN0 | 2013 | Standard | 5000 Hours / 7 Years |  |  | Yes | Yes | Yes | AKEMB05.7EN0 | Electronic Compensation | 8 | V | Single Fuel | Natural Gas | ISO D-1 | Mixer | Y | 5.7L | 71.6 | 1800 | 4-Stroke | Overhead | 1 | 1 | Yes | Heated | Yes | Water/Coolant mixture | Naturally Aspirated | KEM Emission Certificate Test Laboratory | DKEMBM0014486 | Stationary | 47.2 | g/kW-hr |  |  | 0.91 | g/kW-hr |  |  | 8.28 | g/kW-hr | 0 | Steady-State Additive |  |  |  | 0 |  | 0 | 47 | [5 empty] | 9.2 | 519 |  |  | 13.4 | 612 |  |  | 2013-04-22 13:09 | 2013-04-23
EMPCO llc | EMP | LEMPB02.4BBB | 2020 | Standard | 5000 Hours / 7 Years |  |  | No | No | Yes | AECNB2.40BBB | No Compensation Required | 4 | Inline | Dual-Fuel (Two or more separate fuel sources, separate combustion) | Gasoline (as defined in 1065.710) | C2 | Multiport Injection | Y | 2.4L | 57.5 | 3000 | 4-Stroke | Overhead | 2 | 2 | Yes | Heated | Yes | Water/Coolant mixture | Naturally Aspirated | EControls | LEMPBM0046507 | Mobile Part 1048 | 0.96 | g/kW-hr | 0.06 | g/kW-hr |  |  |  |  | 0.05 | g/kW-hr | 1 | Steady-State Multiplicative |  | 1 |  |  |  | 1 | 1.0 |  |  |  |  | 0.1 |  | 20.6 |  |  | 0.8 |  |  |  | 2019-07-09 17:29 | 2020-01-01
Cummins Inc. | CEX | PCEXB38.0AAA | 2023 | Standard | 5000 Hours / 7 Years |  |  | Yes | No | Yes | HCEXB38.0AAA | Electronic Compensation | 16 | V | Dual-Fuel (Two or more separate fuel sources, separate combustion) | LPG/Propane | 1048 D2 | Carburetor | Y | 37.7L | 633 | 1800 | 4-Stroke | Overhead | 2 | 2 | Yes | Heated | Yes | Water/Coolant mixture | Turbocharged | FEV | PCEXBM0065480 | Stationary Part 1048 | 0.94 | g/kW-hr | 0.11 | g/kW-hr |  |  |  |  | 0.18 | g/kW-hr | 3.104 | Steady-State Multiplicative |  | 1.031 |  | 1.031 | 1.031 | 1 | 2.9 |  |  |  |  | 0.3 |  | 4.4 |  |  | 2.7 | 1032.7 |  | 0.008 | 2022-08-15 13:19 | 2022-11-01
Engine Distributors, Inc. | EDI | PEDIB03.5LSG | 2023 | Standard | 5000 Hours / 7 Years |  |  | Yes | No | Yes | MEDIB03.5LSG | Electronic Compensation | 6 | V | Dual-Fuel (Two or more separate fuel sources, separate combustion) | Natural Gas | 1048 D2 | Mixer | Y | 3.5L | 90.5 | 3600 | 4-Stroke | Overhead | 2 | 2 | Yes | Heated | Yes | Water/Coolant mixture | Naturally Aspirated | Electronic Microsystems Llc | PEDIBM0067520 | Stationary Part 1048 | 0.31 | g/kW-hr |  |  | 0 | g/kW-hr |  |  | 0 | g/kW-hr | 1.591 | Steady-State Multiplicative |  | 1 |  | 1 |  | 2.723 | 0.5 | [5 empty] | 0.0 | 20.6 |  |  | 0.8 | 736 | 0.99 | 0.03 | 2022-10-27 17:21 | 2023-01-01
Weichai America Corporation | WCA | RWCAB06.7EN6 | 2024 | Standard |  |  |  | No | Yes | Yes | HWCAB06.7EN6 | Electronic Compensation | 6 | Inline | Single Fuel | Natural Gas | G2 | Mixer | Y | 6.7L | 82.9 | 1800 | 4-Stroke | Overhead | 1 | 1 | Yes | Heated | Yes | Water/Coolant mixture | Naturally Aspirated | Econtrols, Inc. | RWCABM0073788 | Part 90 Phase 1 | 64.27 | g/kW-hr |  |  | 0.36 | g/kW-hr |  |  | 8.09 | g/kW-hr | 0 | Steady-State Additive |  |  |  | 0 |  | 0 | 64.3 | [5 empty] | 8.4 | 519 |  |  | 13.4 | 718 | 1.93 | 0.22 | 2023-11-03 16:45 | 2024-01-01
Springfield Remanufacturing Corp. | SPR | ESPRB06.2SCM | 2014 | Standard | 5000 Hours / 7 Years |  |  | Yes | Yes | Yes | CSPRB06.2SCM | Electronic Compensation | 8 | V | Dual-Fuel (Two or more separate fuel sources, separate combustion) | LPG/Propane | 1048 D2 | Carburetor | Y | 5.7L, 6.2L | 121 | 2800 | 4-Stroke | Overhead | 1 | 1 | Yes | Heated | Yes | Water/Coolant mixture | Naturally Aspirated | Impco Technologies (Detroit) | ESPRBM0018337 | Mobile | 0.79 | g/kW-hr | 0.08 | g/kW-hr |  |  |  |  | 0.19 | g/kW-hr | 1.591 | Steady-State Multiplicative |  | 1 |  | 1 |  | 2.723 | 1.3 |  |  |  |  | 0.6 |  | 4.4 |  |  | 2.7 | 859 |  |  | 2014-01-07 15:19 | 2014-01-21
Zenith Power Products | ZPP | CZPPB02.0H20 | 2012 | Standard | 5000 Hours / 7 Years |  |  | Yes | Yes | Yes | 6ZPPB02.0H20 | Electronic Compensation | 4 | Inline | Dual-Fuel (Two or more separate fuel sources, separate combustion) | Gasoline (as defined in 1065.710) | 1048 D2 | Sequential Multiport Injection | Y | 2L | 44.4 | 3000 | 4-Stroke | Overhead | 2 | 2 | Yes | Heated | Yes | Water/Coolant mixture | Naturally Aspirated | Intertek-Carnot Emissions Services | CZPPBM0008198 | Mobile | 0.51 | g/kW-hr | 0.03 | g/kW-hr |  |  |  |  | 0.09 | g/kW-hr | 1 | Steady-State Multiplicative |  | 1 |  |  |  | 1 | 0.5 |  |  |  |  | 0.1 |  | 4.4 |  |  | 2.7 |  |  |  | 2012-01-25 14:42 | 2012-02-01
Generac Power Systems, Inc. | GNX | JGNXB08.02NN | 2018 | Standard |  |  |  | No | No | Yes | HGNXB08.02NN | No Compensation Required | 8 | V | Single Fuel | Natural Gas | G2 | Mixer | N | 8L | 95.38 | 1801 | 4-Stroke | Overhead | 1 | 1 | No |  | No | Water/Coolant mixture | Naturally Aspirated | The Waukesha Facility (HQ) | JGNXBM0035109 | Part 90 Phase 1 | 49.7 | g/kW-hr | 1.65 | g/kW-hr |  |  |  |  | 5.48 | g/kW-hr | 1 | Steady-State Multiplicative |  | 1 |  |  |  | 1 | 50 |  |  |  |  | 7.1 |  | 519 |  |  | 13.4 | 554 |  |  | 2017-07-11 14:57 | 2017-11-01
KEM Equipment, Inc. | KEM | KKEMB08.0CS1 | 2019 | Standard | 5000 Hours / 7 Years |  |  | Yes | Yes | Yes | DKEMB08.0CS1 | Electronic Compensation | 8 | V | Dual-Fuel (Two or more separate fuel sources, separate combustion) | LPG/Propane | 1048 D2 | Mixer | Y | 8L | 145.7 | 2400 | 4-Stroke | Overhead | 1 | 1 | Yes | Heated | Yes | Water/Coolant mixture | Naturally Aspirated | KEM Emission Certificate Test Laboratory | KKEMBM0043315 | Mobile Part 1048 | 0.63 | g/kW-hr | 0.3 | g/kW-hr |  |  |  |  | 0.05 | g/kW-hr | 1.591 | Steady-State Multiplicative |  | 1 |  | 1 |  | 2.723 | 1.0 |  |  |  |  | 0.4 |  | 20.6 |  |  | 0.8 | 797 |  |  | 2018-11-06 00:42 | 2019-01-01
Power Solutions International, Inc. | PSI | KPSIB8.80NGP | 2019 | Standard | 5000 Hours / 7 Years |  |  | Yes | Yes | Yes | DPSIB8.80NGP | Electronic Compensation | 8 | V | Dual-Fuel (Two or more separate fuel sources, separate combustion) | Natural Gas | 1048 D2 | Mixer | Y | 8.8L | 183 | 3000 | 4-Stroke | Overhead | 1 | 1 | Yes | Heated | Yes | Water/Coolant mixture | Naturally Aspirated | Electronic Microsystems | KPSIBM0044770 | Mobile Part 1048 | 0.508 | g/kW-hr |  |  | 0.003 | g/kW-hr |  |  | 0.005 | g/kW-hr | 1 | Steady-State Multiplicative |  | 1.914 |  | 1.914 |  | 2.929 | 0.5 | [5 empty] | 0.0 | 20.6 |  |  | 0.8 | 627.4 | 0.222 |  | 2019-03-08 12:35 | 2019-03-08
Aegis Energy Services LLC | AGN | MAGNB07.4CHP | 2021 | Standard | 5000 Hours / 7 Years |  |  | Yes | Yes | Yes | FAGNB07.4CHP | Electronic Compensation | 8 | V | Single Fuel | Natural Gas | ISO D-1 | Carburetor | Y | 7.4L | 105.1 | 2400 | 4-Stroke | Overhead | 1 | 1 | Yes | Heated | Yes | Water/Coolant mixture | Naturally Aspirated | Electronic MicroSystems | MAGNBM0051791 | Part 60 Subpart JJJJ Table 1 | 0.17 | g/Hp-hr |  |  |  |  | 0 | g/Hp-hr | 0.12 | g/Hp-hr | 1.591 | Steady-State Multiplicative |  |  |  |  | 1 | 2.723 | 0.3 |  |  | 0.0 | 0.3 |  |  | 2 | 0.7 | 1 |  | 531 | 0.9 |  | 2020-06-08 12:05 | 2020-12-01
Generac Power Systems, Inc. | GNX | PGNXB04.52N1 | 2023 | Standard | 5000 Hours / 7 Years |  |  | Yes | No | Yes | LGNXB04.52N1 | Electronic Compensation | 4 | Inline | Single Fuel | Natural Gas | ISO D-1 | Mixer | Y | 4.4L | 53.7 | 1800 | 4-Stroke | Overhead | 1 | 1 | Yes | Heated | Yes | Water/Coolant mixture | Naturally Aspirated | The Waukesha Facility (HQ) | PGNXBM0065189 | Stationary Part 1048 | 1.2982 | g/kW-hr |  |  | 0.0259 | g/kW-hr |  |  | 0.0553 | g/kW-hr | 1.591 | Steady-State Multiplicative |  |  |  | 1 |  | 2.723 | 2.1 | [5 empty] | 0.2 | 4.4 |  |  | 2.7 | 639.8384 | 0.2593 | 0.0615 | 2022-08-01 14:29 | 2022-08-01
Zenith Power Products | ZPP | PZPPB08.8TAC | 2023 | Standard | 5000 Hours / 7 Years |  |  | Yes | Yes | Yes | EZPPB08.8TAC | Electronic Compensation | 6 | Inline | Dual-Fuel (Two or more separate fuel sources, separate combustion) | LPG/Propane | 1048 D2 | Carburetor | Y | 8.8L | 148 | 1800 | 4-Stroke | Overhead | 1 | 1 | Yes | Heated | Yes | Water/Coolant mixture | Turbocharged | Zenith Power Products 2 | PZPPBM0068127 | Mobile Part 1048 | 0.11 | g/kW-hr | 0.15 | g/kW-hr |  |  |  |  | 0.16 | g/kW-hr | 1.591 | Steady-State Multiplicative |  | 1 |  | 1 |  | 2.723 | 0.2 |  |  |  |  | 0.6 |  | 4.4 |  |  | 2.7 | 1714 |  |  | 2022-12-02 11:00 | 2023-01-01
Generac Power Systems, Inc. | GNX | EGNXB12.92C4 | 2014 | Standard | 5000 Hours / 7 Years |  |  | Yes | No | Yes | DGNXB12.92C4 | Electronic Compensation | 6 | Inline | Single Fuel | Natural Gas | 1048 D2 | Mixer | Y | 12.9L | 229.58 | 1800 | 4-Stroke | Overhead | 1 | 1 | Yes | Heated | Yes | Water/Coolant mixture | Turbocharged | The Waukesha Facility (HQ) | EGNXBM0019609 | Mobile | 0.11 | g/kW-hr |  |  | 0.26 | g/kW-hr |  |  | 0.09 | g/kW-hr | 1.591 | Steady-State Multiplicative |  |  |  | 1 |  | 2.723 | 0.2 | [5 empty] | 0.5 | 4.4 |  |  | 2.7 | 613 | 0.28 | 0.04 | 2014-06-26 14:58 | 2014-06-30
Power Solutions International, Inc. | PSI | PPSIB04.32ED | 2023 | Standard |  |  |  | No | Yes | Yes | GPSIB04.32ED | Electronic Compensation | 6 | V | Dual-Fuel (Two or more separate fuel sources, separate combustion) | Natural Gas | G2 | Mixer | Y | 4.3L | 61.3 | 1800 | 4-Stroke | Overhead | 1 | 1 | Yes | Heated | Yes | Water/Coolant mixture | Naturally Aspirated | Electronic Microsystems | PPSIBM0063495 | Part 90 Phase 1 | 22.02 | g/kW-hr |  |  | 0.128 | g/kW-hr |  |  | 8.12 | g/kW-hr | 0 | Steady-State Additive |  | 0 |  | 0 |  | 0 | 22.0 | [5 empty] | 8.2 | 519 |  |  | 13.4 | 677.7 | 1.25 |  | 2022-04-16 01:47 | 2023-01-01
Engine Distributors, Inc. | EDI | CEDIB02.5MSG | 2012 | Standard | 5000 Hours / 7 Years |  |  | Yes | Yes | No |  | Electronic Compensation | 4 | Inline | Dual-Fuel (Two or more separate fuel sources, separate combustion) | Natural Gas | 1048 D2 | Mixer | Y | 2.5L | 57.3 | 3200 | 4-Stroke | Overhead | 2 | 2 | Yes | Heated | Yes | Water/Coolant mixture | Naturally Aspirated | EControls, Inc | CEDIBM0009081 | Mobile | 0.2 | g/kW-hr |  |  | 0.02 | g/kW-hr |  |  | 0.01 | g/kW-hr | 1.591 | Steady-State Multiplicative |  | 0 |  | 0 |  | 0.08 | 0.3 | [5 empty] | 0.1 | 20.6 |  |  | 0.8 | 706 | 0.13 |  | 2012-04-06 18:01 | 2012-06-01
Generac Power Systems, Inc. | GNX | CGNXB12.92C2 | 2012 | Standard | 5000 Hours / 7 Years |  |  | Yes | No | No |  | Electronic Compensation | 6 | Inline | Single Fuel | Natural Gas | ISO D-1 | Mixer | Y | 12.9L | 229.58 | 1800 | 4-Stroke | Overhead | 1 | 1 | Yes | Heated | Yes | Water/Coolant mixture | Turbocharged | The Waukesha Facility (HQ) | CGNXBM0009917 | Stationary | 0.71 | g/kW-hr |  |  |  |  | 0.71 | g/kW-hr | 0.17 | g/kW-hr | 1.591 | Steady-State Multiplicative |  |  |  |  | 1 | 2.723 | 1.1 |  |  | 0.7 | 0.5 |  |  | 5.4 | 1.3 | 2.7 |  | 592 |  |  | 2012-07-09 11:18 | 2012-02-15
Generac Power Systems, Inc. | GNX | GGNXB05.42L2 | 2016 | Standard | Alternative Useful Life | 0 | Part 90 phase 1 does not require a useful life period | No | No | Yes | FGNXB05.42L2 | Electronic Compensation | 8 | V | Single Fuel | LPG/Propane | G2 | Mixer | Y | 5.4L | 57.44 | 1800 | 4-Stroke | Overhead | 1 | 1 | Yes | Heated | Yes | Water/Coolant mixture | Naturally Aspirated | The Waukesha Facility (HQ) | GGNXBM0025455 | Part 90 Phase 1 | 0.4 | g/kW-hr | 0.08 | g/kW-hr |  |  |  |  | 0.76 | g/kW-hr | 1 | Steady-State Multiplicative |  | 1 |  |  |  | 1 | 0 |  |  |  |  | 0.8 |  | 519 |  |  | 13.4 | 744 |  |  | 2015-08-20 09:42 | 2015-12-14
Guascor Energy S.A.U. | GSR | HGSRB24.0240 | 2017 | Standard | Alternative Useful Life | 12000 | The Guascor SFGLD Engines when operating on Natural Gas at a maximum rated speed of 1800 RPM require major reconditioning or rebuilding at 12,000 hour intervals. As such, Guascor suggests that the EPA required minimum useful lifetime of 7 years and 5,000 hours should be increased to 7 years and 12,000 hours. Please see the attached maintenance schedule. | Yes | Yes | Yes | DGSRB24.0240 | Electronic Compensation | 8 | Inline | Single Fuel | Natural Gas | ISO D-1 | Carburetor | Y | 24L | 461 | 1800 | 4-Stroke | Overhead | 2 | 2 | No |  | No | Water/Coolant mixture | Turbocharged | GUASCOR I+D S.A. | HGSRBM0032746 | Part 60 Subpart JJJJ Table 1 | 1.3 | g/kW-hr |  |  |  |  | 0.29 | g/kW-hr | 1.22 | g/kW-hr | 0.14 | Steady-State Additive |  |  |  |  | 0.04 | 0 | 1.4 |  |  | 0.3 | 1.2 |  |  | 2.7 | 0.9 | 1.3 |  | 662 |  |  | 2016-12-08 12:38 | 2017-01-01
Global Component Technologies Corporation | NFX | RNFXB02.548E | 2024 | Standard | 5000 Hours / 7 Years |  |  | No | No | Yes | PNFXB02.548E | Electronic Compensation | 4 | Inline | Dual-Fuel (Two or more separate fuel sources, separate combustion) | Gasoline (as defined in 1065.710) | C2 | Multiport Injection | Y | 2.5L | 44.9 | 2700 | 4-Stroke | Overhead | 2 | 2 | Yes | Heated | Yes | Water/Coolant mixture | Naturally Aspirated | SGS North America Inc. (NRSI Test Lab) | RNFXBM0077629 | Mobile Part 1048 | 4.98 | g/kW-hr | 0.05 | g/kW-hr |  |  |  |  | 0 | g/kW-hr | 1 | Steady-State Multiplicative |  | 1 |  |  |  | 2.416 | 5.0 |  |  |  |  | 0.0 |  | 20.6 |  |  | 0.8 | 1086 |  |  | 2024-07-05 02:42 | 2024-07-11
Power Solutions International, Inc. | PSI | EPSIB8.10NGP | 2014 | Standard | 5000 Hours / 7 Years |  |  | Yes | No | Yes | BPWRB8.10NGP | Electronic Compensation | 6 | Inline | Dual-Fuel (Two or more separate fuel sources, separate combustion) | Natural Gas | ISO D-1 | Mixer | Y | 8.1L | 122.3 | 2000 | 4-Stroke | Overhead | 1 | 1 | Yes | Heated | Yes | Water/Coolant mixture | Naturally Aspirated | Intertek Carnot Emission Services | EPSIBM0020261 | Stationary | 0.11 | g/Hp-hr |  |  |  |  | 0.07 | g/Hp-hr | 0.06 | g/Hp-hr | 1.591 | Steady-State Multiplicative |  |  |  |  | 1 | 2.723 | 0.2 |  |  | 0.1 | 0.2 |  |  | 2 | 0.7 | 1 |  |  |  |  | 2014-08-14 07:45 | 2014-01-01
Wisconsin Engines, LLC. | WML | FWMLB2.90V4E | 2015 | Severe Duty | 1500 Hours / 7 Years |  |  | Yes | Yes | Yes | AWMLB2.90V4E | Electronic Compensation | 4 | V | Single Fuel | Gasoline (as defined in 1065.710) | 1048 D2 | Multiport Injection | Y | 2.9L | 48 | 3000 | 4-Stroke | Overhead | 1 | 1 | Yes | Heated | Yes | Air | Naturally Aspirated | Company Headquarters | FWMLBM0021615 | Mobile | 28.1964 | g/kW-hr | 0.2202 | g/kW-hr |  |  |  |  | 0.1255 | g/kW-hr | 3.363 | Steady-State Multiplicative |  | 2.369 |  |  |  | 5.87 | 95 |  |  |  |  | 1.3 |  | 130 |  |  | 2.7 | 993.33 |  |  | 2014-10-17 11:29 | 2015-01-01
Zenith Power Products | ZPP | HZPPB06.4NAS | 2017 | Standard | 5000 Hours / 7 Years |  |  | Yes | Yes | Yes | FZPPB06.4NAS | Electronic Compensation | 6 | Inline | Dual-Fuel (Two or more separate fuel sources, separate combustion) | LPG/Propane | 1048 D2 | Mixer | Y | 6.4L | 74 | 2300 | 4-Stroke | Overhead | 2 | 2 | Yes | Heated | Yes | Water/Coolant mixture | Naturally Aspirated | Zenith Power Products | HZPPBM0032523 | Mobile Part 1048 | 0.14 | g/kW-hr | 0.02 | g/kW-hr |  |  |  |  | 0.01 | g/kW-hr | 1.591 | Steady-State Multiplicative |  | 1 |  | 1 |  | 2.723 | 0.2 |  |  |  |  | 0.0 |  | 4.4 |  |  | 2.7 | 804 | 0 |  | 2016-11-25 14:53 | 2017-01-01
Generac Power Systems, Inc. | GNX | HGNXB06.82NN | 2017 | Standard |  |  |  | No | No | Yes | GGNXB06.82NN | No Compensation Required | 10 | V | Single Fuel | Natural Gas | G2 | Mixer | N | 6.8L | 81.8 | 2340 | 4-Stroke | Overhead | 1 | 1 | No |  | No | Water/Coolant mixture | Naturally Aspirated | Intertek Carnot Emission Services | HGNXBM0033965 | Part 90 Phase 1 | 91.7 | g/kW-hr | 1.96 | g/kW-hr |  |  |  |  | 4.76 | g/kW-hr | 1 | Steady-State Multiplicative |  | 1 |  |  |  | 1 | 92 |  |  |  |  | 6.7 |  | 519 |  |  | 13.4 |  |  |  | 2017-03-23 16:02 | 2017-03-30
Generac Power Systems, Inc. | GNX | NGNXB.9992VT | 2022 | Standard |  |  |  | No | No | Yes | EGNXB.9992VT | No Compensation Required | 2 | V | Single Fuel | Natural Gas | Alternate/Special Test Procedure | Mixer | N | 1L | 21.4 | 3600 | 4-Stroke | Overhead | 1 | 1 | No |  | No | Air | Naturally Aspirated | The Waukesha Facility (HQ) | NGNXBM0058246 | Part 90 Phase 1 | 69.8378 | g/kW-hr |  |  | 0.19 | g/kW-hr |  |  | 5.43 | g/kW-hr | 1 | Steady-State Multiplicative |  | 1 |  | 1 |  | 1 | 69.8 | [5 empty] | 5.6 | 519 |  |  | 13.4 |  | 0.7324 |  | 2021-06-25 12:43 | 2021-06-25
Weichai America Corporation | WCA | PWCAB19.6GTA | 2023 | Standard | 5000 Hours / 7 Years |  |  | No | Yes | Yes | LWCAB19.6GTA | Electronic Compensation | 6 | Inline | Dual-Fuel (Two or more separate fuel sources, separate combustion) | Natural Gas | ISO D-1 | Mixer | Y | 19.6L | 511 | 1800 | 4-Stroke | Overhead | 2 | 2 | Yes | Heated | Yes | Water/Coolant mixture | Turbocharged | Econtrols, Inc. | PWCABM0067925 | Part 60 Subpart JJJJ Table 1 | 0.19 | g/Hp-hr |  |  |  |  | 0.017 | g/Hp-hr | 0.012 | g/Hp-hr | 1.591 | Steady-State Multiplicative |  | 1 |  | 1 | 1 | 2.723 | 0.3 |  |  | 0.0 | 0.0 |  |  | 2 | 0.7 | 1 |  | 425.749 | 0.23 | 0 | 2022-11-18 17:24 | 2023-01-01
Rolls-Royce Solutions America Inc | MDD | KMDDB02.5GBX | 2019 | Standard |  |  |  | Yes | No | Yes | HMDDB02.5GBX | Electronic Compensation | 4 | Inline | Dual-Fuel (Two or more separate fuel sources, separate combustion) | LPG/Propane | G2 | Mixer | Y | 2.5L | 35.8 | 1800 | 4-Stroke | Overhead | 2 | 2 | Yes | Heated | Yes | Water/Coolant mixture | Naturally Aspirated | Woodward Rocky Mountain Technology and Innovation Center | KMDDBM0042687 | Part 90 Phase 1 | 12.1 | g/kW-hr | 0.7 | g/kW-hr | 0.7 | g/kW-hr |  |  | 8 | g/kW-hr | 1 | Steady-State Multiplicative |  | 1 |  | 1 |  | 1 | 12.1 |  |  |  |  | 8.7 | 8.7 | 519 |  |  | 13.4 | 782.3 |  |  | 2018-10-12 15:25 | 2019-01-01
KEM Equipment, Inc. | KEM | PKEMB04.3CS2 | 2023 | Standard | 5000 Hours / 7 Years |  |  | Yes | Yes | Yes | EKEMB04.3CS2 | Electronic Compensation | 6 | V | Dual-Fuel (Two or more separate fuel sources, separate combustion) | LPG/Propane | 1048 D2 | Mixer | Y | 4.3L | 88.4 | 2650 | 4-Stroke | Overhead | 1 | 1 | Yes | Heated | Yes | Water/Coolant mixture | Naturally Aspirated | KEM Emission Certificate Test Laboratory | PKEMBM0066651 | Mobile Part 1048 | 0.29 | g/kW-hr | 0.11 | g/kW-hr |  |  |  |  | 0.07 | g/kW-hr | 1.591 | Steady-State Multiplicative |  | 1 |  | 1 |  | 2.723 | 0.5 |  |  |  |  | 0.3 |  | 20.6 |  |  | 0.8 | 575 |  |  | 2022-09-26 19:25 | 2023-01-01
Origin Engines | ORG | PORGB06.2EN1 | 2023 | Standard |  |  |  | Yes | Yes | Yes | KORGB06.2EN1 | Electronic Compensation | 8 | V | Dual-Fuel (Two or more separate fuel sources, separate combustion) | LPG/Propane | G2 | Carburetor | Y | 6.2L | 78 | 1800 | 4-Stroke | Overhead | 1 | 1 | Yes | Heated | Yes | Water/Coolant mixture | Naturally Aspirated | Electronic MicroSystems | PORGBM0068585 | Part 90 Phase 1 | 30.7 | g/kW-hr | 1.66 | g/kW-hr |  |  |  |  | 6.72 | g/kW-hr | 1 | Steady-State Additive |  | 1 |  | 1 |  | 1 | 31.7 |  |  |  |  | 10.4 |  | 519 |  |  | 13.4 | 902 | 0.17 | 0.21 | 2022-12-23 16:58 | 2023-01-01
Woodward, Inc. | WGC | DWGCB02.4HMC | 2013 | Standard | 5000 Hours / 7 Years |  |  | Yes | Yes | Yes | BWGCB02.4HMC | Electronic Compensation | 4 | Inline | Dual-Fuel (Two or more separate fuel sources, separate combustion) | Gasoline (as defined in 1065.710) | Part 1048 Transient | Sequential Multiport Injection | Y | 2.4L | 48.7 | 2600 | 4-Stroke | Overhead | 1 | 1 | Yes | Heated | Yes | Water/Coolant mixture | Naturally Aspirated | Electronic MicroSystems, LLC | DWGCBM0014236 | Mobile | 0.11 | g/kW-hr | 0.02 | g/kW-hr |  |  |  |  | 0.06 | g/kW-hr | 0.34 | Transient Additive |  | 0.14 |  |  |  | 0.04 | 0.5 |  |  |  |  | 0.3 |  | 20.6 |  |  | 0.8 | 1180 |  |  | 2013-04-01 13:37 | 2013-04-03
Engine Distributors, Inc. | EDI | EEDIB06.8WSG | 2014 | Standard | 5000 Hours / 7 Years |  |  | Yes | Yes | Yes | AEDIB06.8WSG | Electronic Compensation | 10 | V | Dual-Fuel (Two or more separate fuel sources, separate combustion) | Natural Gas | ISO D-1 | Mixer | Y | 6.8L | 170.7 | 3200 | 4-Stroke | Overhead | 1 | 1 | Yes | Heated | Yes | Water/Coolant mixture | Naturally Aspirated | Intertek Carnot Emission Services | EEDIBM0019468 | Stationary | 0.18 | g/kW-hr |  |  |  |  | 0.01 | g/kW-hr | 0 | g/kW-hr | 1.591 | Steady-State Multiplicative |  | 0 |  |  | 0 | 0.08 | 0.3 |  |  | 0.0 | 0.1 |  |  | 20.6 | 0.9 | 1.3 | 0.8 | 637 |  |  | 2014-06-11 18:01 | 2014-07-20
KEM Equipment, Inc. | KEM | GKEMB03.0ULE | 2016 | Standard | 5000 Hours / 7 Years |  |  | Yes | Yes | Yes | 9KEMB03.0ULE | Electronic Compensation | 4 | Inline | Dual-Fuel (Two or more separate fuel sources, separate combustion) | Gasoline (as defined in 1065.710) | Part 1048 Transient | Sequential Multiport Injection | Y | 3L | 63.7 | 3000 | 4-Stroke | Overhead | 1 | 1 | Yes | Heated | Yes | Water/Coolant mixture | Naturally Aspirated | KEM Emission Certificate Test Laboratory | GKEMBM0025370 | Mobile Part 1048 | 0.08 | g/kW-hr | 0.05 | g/kW-hr |  |  |  |  | 0.2 | g/kW-hr | 2.201 | Transient Multiplicative |  | 1 |  |  |  | 1.994 | 0.2 |  |  |  |  | 0.4 |  | 20.6 |  |  | 0.8 | 964 |  |  | 2015-08-19 20:43 | 2016-01-01
Weichai America Corporation | WCA | KWCAB06.7WHG | 2019 | Standard | 5000 Hours / 7 Years |  |  | Yes | Yes | Yes | HWCAB06.7WHG | Electronic Compensation | 6 | Inline | Dual-Fuel (Two or more separate fuel sources, separate combustion) | Natural Gas | ISO D-1 | Mixer | Y | 6.7L | 99.5 | 2200 | 4-Stroke | Overhead | 1 | 1 | Yes | Heated | Yes | Water/Coolant mixture | Naturally Aspirated | Econtrols, Inc. | KWCABM0042283 | Part 60 Subpart JJJJ Table 1 | 0.22 | g/Hp-hr |  |  |  |  | 0.01 | g/Hp-hr | 0.01 | g/Hp-hr | 1.591 | Steady-State Multiplicative |  |  |  |  | 1 | 2.723 | 0.4 |  |  | 0.0 | 0.0 |  |  | 2 | 0.7 | 1 |  | 500 |  |  | 2018-10-01 17:59 | 2019-01-01
Origin Engines | ORG | LORGB06.2EN1 | 2020 | Standard |  |  |  | Yes | Yes | No |  | Electronic Compensation | 8 | V | Dual-Fuel (Two or more separate fuel sources, separate combustion) | LPG/Propane | Alternate/Special Test Procedure | Carburetor | Y | 6.2L | 78 | 1800 | 4-Stroke | Overhead | 1 | 1 | Yes | Heated | Yes | Water/Coolant mixture | Naturally Aspirated | EControls | LORGBM0048261 | Part 90 Phase 1 | 30.4 | g/kW-hr | 1.63 | g/kW-hr |  |  |  |  | 6.68 | g/kW-hr | 1 | Steady-State Additive |  | 1 |  | 1 |  | 1 | 31.4 |  |  |  |  | 10.3 |  | 519 |  |  | 13.4 | 891 | 0.17 | 0.21 | 2019-09-27 21:00 | 2019-10-15
Power Solutions International, Inc. | PSI | LPSIB2.40GLP | 2020 | Standard | 5000 Hours / 7 Years |  |  | No | No | Yes | CPSIB2.40GLP | No Compensation Required | 4 | Inline | Dual-Fuel (Two or more separate fuel sources, separate combustion) | Gasoline (as defined in 1065.710) | 1048 D2 | Sequential Multiport Injection | Y | 2L, 2.4L | 52 | 2800 | 4-Stroke | Overhead | 2 | 2 | Yes | Heated | Yes | Water/Coolant mixture | Naturally Aspirated | Electronic Microsystems | LPSIBM0055955 | Stationary Part 1048 | 1.173 | g/kW-hr | 0.006 | g/kW-hr |  |  |  |  | 0.018 | g/kW-hr | 1 | Steady-State Multiplicative |  | 1.914 |  | 1.914 |  | 2.019 | 1.2 |  |  |  |  | 0.0 |  | 20.6 |  |  | 0.8 | 1191.5 | 0 |  | 2020-12-09 09:51 | 2020-01-01
INNIO Jenbacher GmbH & CO OG | GJR | RGJRB61.1420 | 2024 | Standard | Alternative Useful Life | 30000 | Alternate useful life is same as INNIO Jenbacher's previous 320 series | Yes | Yes | Yes | JGJRB61.1420 | Electronic Compensation | 20 | V | Dual-Fuel (Two or more separate fuel sources, separate combustion) | Natural Gas | ISO D-1 | Mixer | Y | 61.1L | 1600 | 1800 | 4-Stroke | Overhead | 2 | 2 | No |  | No | Water/Coolant mixture | Turbocharged | DEKRA Umwelt GmbH Umweltgutachterorganisation | RGJRBM0075784 | Part 60 Subpart JJJJ Table 1 | 0.024 | g/Hp-hr |  |  |  |  | 0.02 | g/Hp-hr | 0.67 | g/Hp-hr | 8.89 | Steady-State Multiplicative |  |  |  |  | 1.116 | 1 | 0.2 |  |  | 0.0 | 0.7 |  |  | 2 | 0.7 | 1 |  | 350 |  |  | 2024-03-05 12:13 | 2024-03-21
Westport Power Inc. | WSP | EWSPB02.4LSI | 2014 | Standard | 5000 Hours / 7 Years |  |  | Yes | Yes | Yes | DWSPB02.4LSI | Electronic Compensation | 4 | Inline | Dual-Fuel (Two or more separate fuel sources, separate combustion) | LPG/Propane | Part 1048 Transient | Sequential Multiport Injection | Y | 2.4L | 56.2 | 2800 | 4-Stroke | Overhead | 2 | 2 | Yes | Heated | Yes | Water/Coolant mixture | Naturally Aspirated | Electronic Micro Systems | EWSPBM0019256 | Mobile | 0.09 | g/kW-hr | 0.01 | g/kW-hr |  |  |  |  | 0.14 | g/kW-hr | 1.91 | Transient Multiplicative |  | 0.12 |  | 0.12 |  | 0 | 0.2 |  |  |  |  | 0.3 |  | 20.6 |  |  | 0.8 | 916 |  |  | 2014-05-27 13:59 | 2014-05-30
Tecogen | TCG | NTCGB08.0TSC | 2022 | Standard | 5000 Hours / 7 Years |  |  | Yes | Yes | Yes | HTCGB08.0TSC | Electronic Compensation | 8 | V | Dual-Fuel (Two or more separate fuel sources, separate combustion) | Natural Gas | ISO D-1 | Carburetor | Y | 7.4L, 8L | 80.5 | 1800 | 4-Stroke | Overhead | 1 | 1 | Yes | Heated | Yes | Water/Coolant mixture | Naturally Aspirated | Tecogen | NTCGBM0063173 | Part 60 Subpart JJJJ Table 1 | 0.07 | g/Hp-hr |  |  |  |  | 0 | g/Hp-hr | 0.01 | g/Hp-hr | 1.591 | Steady-State Multiplicative |  |  |  |  | 1 | 2.723 | 0.1 |  |  | 0.0 | 0.0 |  |  | 2 | 0.7 | 1 |  | 357 | 0.01 |  | 2022-03-14 15:50 | 2022-03-28
Weichai America Corporation | WCA | RWCAB04.5WHG | 2024 | Standard | 5000 Hours / 7 Years |  |  | No | Yes | Yes | KWCAB04.5WHG | Electronic Compensation | 4 | Inline | Dual-Fuel (Two or more separate fuel sources, separate combustion) | LPG/Propane | 1048 D2 | Mixer | Y | 4.5L | 57.9 | 2200 | 4-Stroke | Overhead | 1 | 1 | Yes | Heated | Yes | Water/Coolant mixture | Naturally Aspirated | Excel Engineering | RWCABM0075075 | Stationary Part 1048 | 0.83 | g/kW-hr | 0.01 | g/kW-hr |  |  |  |  | 0.21 | g/kW-hr | 1.591 | Steady-State Multiplicative |  | 1 |  | 1 |  | 2.723 | 1.3 |  |  |  |  | 0.6 |  | 20.6 |  |  | 0.8 | 852 | 0 | 0 | 2023-12-21 10:10 | 2024-01-30
Springfield Remanufacturing Corp. | SPR | DSPRB06.2SCM | 2013 | Standard | 5000 Hours / 7 Years |  |  | Yes | Yes | Yes | CSPRB06.2SCM | Electronic Compensation | 8 | V | Dual-Fuel (Two or more separate fuel sources, separate combustion) | Natural Gas | 1048 D2 | Carburetor | Y | 5.7L, 6.2L | 121 | 2800 | 4-Stroke | Overhead | 1 | 1 | Yes | Heated | Yes | Water/Coolant mixture | Naturally Aspirated | Impco Technologies (Detroit) | DSPRBM0015244 | Mobile | 0.16 | g/kW-hr |  |  | 0.21 | g/kW-hr |  |  | 0.15 | g/kW-hr | 1.591 | Steady-State Multiplicative |  | 1 |  | 1 |  | 2.723 | 0.3 | [5 empty] | 0.6 | 4.4 |  |  | 2.7 | 786 |  |  | 2013-06-26 13:47 | 2013-07-01
Global Component Technologies Corporation | NFX | NNFXB02.548D | 2022 | Standard | 5000 Hours / 7 Years |  |  | No | No | Yes | BNFXB02.548D | Electronic Compensation | 4 | Inline | Dual-Fuel (Two or more separate fuel sources, separate combustion) | LPG/Propane | C2 | Throttle Body Injection | Y | 2.5L | 46.8 | 2800 | 4-Stroke | Overhead | 2 | 2 | Yes | Heated | Yes | Water/Coolant mixture | Naturally Aspirated | SGS North America Inc. (NRSI Test Lab) | NNFXBM0059989 | Mobile Part 1048 | 3.346 | g/kW-hr | 0.409 | g/kW-hr |  |  |  |  | 0.004 | g/kW-hr | 1.686 | Steady-State Multiplicative |  | 1.084 |  |  |  | 1.808 | 5.6 |  |  |  |  | 0.5 |  | 20.6 |  |  | 0.8 | 898 | 0.07 | 0 | 2021-09-15 04:24 | 2022-01-01
Engine Distributors, Inc. | EDI | CEDIB01.6TSG | 2012 | Standard | 5000 Hours / 7 Years |  |  | Yes | Yes | Yes | BEDIB01.6TSG | Electronic Compensation | 4 | Inline | Dual-Fuel (Two or more separate fuel sources, separate combustion) | Gasoline (as defined in 1065.710) | C2 | Sequential Multiport Injection | Y | 1.6L | 38.9 | 3200 | 4-Stroke | Overhead | 1 | 1 | Yes | Heated | Yes | Water/Coolant mixture | Naturally Aspirated | Intertek Carnot Emission Services | CEDIBM0007034 | Mobile | 0.25 | g/kW-hr | 0.03 | g/kW-hr |  |  |  |  | 0.13 | g/kW-hr | 1.591 | Steady-State Multiplicative |  | 1 |  |  |  | 2.723 | 0.4 |  |  |  |  | 0.4 |  | 4.4 |  |  | 2.7 | 1163 |  |  | 2011-11-25 03:02 | 2012-01-01
Deutz AG | DZX | HDZXB06.5LT6 | 2017 | Standard | 5000 Hours / 7 Years |  |  | Yes | Yes | Yes | GDZXB06.5LT6 | Electronic Compensation | 6 | Inline | Single Fuel | Natural Gas | ISO D-1 | Mixer | Y | 6.5L | 64.4 | 1800 | 4-Stroke | Overhead | 1 | 1 | Yes | Heated | Yes | Air | Turbocharged | Deutz AG | HDZXBM0032232 | Stationary Part 1048 | 2.33 | g/kW-hr |  |  | 0.44 | g/kW-hr |  |  | 1.24 | g/kW-hr | 0.14 | Steady-State Additive |  |  |  | 0.04 |  | 0 | 2.5 | [5 empty] | 1.7 | 4.4 |  |  | 2.7 |  |  |  | 2016-11-10 12:06 | 2017-01-01
Chongqing Panda Machinery Co., Ltd. | CPM | MCPMB1.602SB | 2021 | Standard |  |  |  | Yes | Yes | Yes | DCPMB1.602SB | Electronic Compensation | 4 | Inline | Dual-Fuel (Two or more separate fuel sources, separate combustion) | Natural Gas | G2 | Mixer | Y | 1.6L | 37 | 3600 | 4-Stroke | Overhead | 2 | 2 | Yes | Heated | No | Water/Coolant mixture | Naturally Aspirated | Carnot Emission Services Inc | MCPMBM0055208 | Part 90 Phase 1 | 8.92 | g/kW-hr |  |  | 0.32 | g/kW-hr |  |  | 7.67 | g/kW-hr | 0 | Steady-State Additive |  | 0 |  | 0 |  | 0 | 8.9 | [5 empty] | 8.0 | 519 |  |  | 13.4 | 780.4 | 1.249 | 0.002 | 2020-11-02 16:27 | 2021-01-01
Power Solutions International, Inc. | PSI | PPSIB03.0GLP | 2023 | Standard | 5000 Hours / 7 Years |  |  | No | No | Yes | JPSIB03.0GLP | Electronic Compensation | 4 | Inline | Dual-Fuel (Two or more separate fuel sources, separate combustion) | Natural Gas | ISO D-1 | Mixer | Y | 3L | 60 | 3000 | 4-Stroke | Overhead | 1 | 1 | Yes | Heated | Yes | Water/Coolant mixture | Naturally Aspirated | PSI EDC Burr Ridge | PPSIBM0063467 | Stationary Part 1048 | 1.08 | g/kW-hr |  |  | 0 | g/kW-hr |  |  | 0.02 | g/kW-hr | 1 | Steady-State Multiplicative |  | 1.914 |  | 1.914 |  | 2.929 | 1.1 | [5 empty] | 0.1 | 20.6 |  |  | 0.8 | 646.2 |  |  | 2022-04-16 01:11 | 2023-01-01
Westport Power Inc. | WSP | EWSPB02.4LSI | 2014 | Standard | 5000 Hours / 7 Years |  |  | Yes | Yes | Yes | DWSPB02.4LSI | Electronic Compensation | 4 | Inline | Dual-Fuel (Two or more separate fuel sources, separate combustion) | LPG/Propane | C2 | Sequential Multiport Injection | Y | 2.4L | 56.2 | 2800 | 4-Stroke | Overhead | 2 | 2 | Yes | Heated | Yes | Water/Coolant mixture | Naturally Aspirated | Electronic Micro Systems | EWSPBM0019254 | Mobile | 0.13 | g/kW-hr | 0.11 | g/kW-hr |  |  |  |  | 0.04 | g/kW-hr | 1.29 | Steady-State Multiplicative |  | 0 |  | 0 |  | 0.12 | 0.2 |  |  |  |  | 0.3 |  | 20.6 |  |  | 0.8 | 936 |  |  | 2014-05-27 13:59 | 2014-05-30
Kubota Corporation | KBX | JKBXB02.5HFA | 2018 | Standard | 5000 Hours / 7 Years |  |  | No | No | Yes | EKBXB02.5HFA | Electronic Compensation | 4 | Inline | Dual-Fuel (Two or more separate fuel sources, separate combustion) | LPG/Propane | C2 | Mixer | Y | 2.5L | 43.8 | 2753 | 4-Stroke | Overhead | 1 | 1 | Yes | Heated | Yes | Water/Coolant mixture | Naturally Aspirated | Kubota Japan | JKBXBM0037384 | Mobile Part 1048 | 0.82 | g/kW-hr | 0.05 | g/kW-hr |  |  |  |  | 0 | g/kW-hr | 3.394 | Steady-State Multiplicative |  | 1.575 |  | 1.575 |  | 17.093 | 2.8 |  |  |  |  | 0.1 |  | 20.6 |  |  | 0.8 | 950 | 0.022 | 0 | 2017-10-23 19:08 | 2018-01-01
Weichai America Corporation | WCA | RWCAB09.7GTA | 2024 | Standard | 5000 Hours / 7 Years |  |  | No | Yes | Yes | JWCAB09.7GTA | Electronic Compensation | 6 | Inline | Dual-Fuel (Two or more separate fuel sources, separate combustion) | LPG/Propane | 1048 D2 | Mixer | Y | 9.7L | 242 | 2200 | 4-Stroke | Overhead | 2 | 2 | Yes | Heated | Yes | Water/Coolant mixture | Turbocharged | Econtrols, Inc. | RWCABM0075451 | Stationary Part 1048 | 0.494 | g/kW-hr | 0.119 | g/kW-hr | 0.077 | g/kW-hr |  |  | 0.011 | g/kW-hr | 1.591 | Steady-State Multiplicative |  | 1 |  | 1 |  | 2.723 | 0.8 |  |  |  |  | 0.1 | 0.1 | 20.6 |  |  | 0.8 | 939.861 | 0.043 | 0.012 | 2024-01-24 17:11 | 2024-02-24
Industrial Engines Ltd. | IDS | BIDSB04.9CAT | 2011 | Standard | 5000 Hours / 7 Years |  |  | Yes | Yes | No |  | Electronic Compensation | 6 | Inline | Single Fuel | Natural Gas | ISO D-1 | Mixer | Y | 4.9L | 75 | 2800 | 4-Stroke | Overhead | 1 | 1 | Yes | Heated | Yes | Water/Coolant mixture | Naturally Aspirated | Electronic MicroSystems, LLC | BIDSBM0004521 | Stationary | 0.11 | g/kW-hr |  |  |  |  | 0 | g/kW-hr | 0 | g/kW-hr | 1.591 | Steady-State Multiplicative |  |  |  |  | 1 | 2.723 | 0.2 |  |  | 0.0 | 0.0 |  |  | 2.7 | 0.9 | 1.3 |  | 742 |  |  | 2011-06-13 15:36 | 2011-07-13
Cummins Inc. | CEX | PCEXB38.0AAA | 2023 | Standard | 5000 Hours / 7 Years |  |  | Yes | No | Yes | HCEXB38.0AAA | Electronic Compensation | 16 | V | Dual-Fuel (Two or more separate fuel sources, separate combustion) | Natural Gas | 1048 D2 | Carburetor | Y | 37.7L | 633 | 1800 | 4-Stroke | Overhead | 2 | 2 | Yes | Heated | Yes | Water/Coolant mixture | Turbocharged | FEV | PCEXBM0065482 | Mobile Part 1048 | 0.59 | g/kW-hr |  |  | 0 | g/kW-hr |  |  | 0.17 | g/kW-hr | 3.104 | Steady-State Multiplicative |  | 1.031 |  | 1.031 |  | 1 | 1.8 | [5 empty] | 0.2 | 4.4 |  |  | 2.7 | 736.7 |  | 0.009 | 2022-08-15 13:19 | 2022-11-01
Power Solutions International, Inc. | PSI | DPSIB5.70EMT | 2013 | Standard | 1000 Hours / 5 Years |  |  | No | Yes | Yes | BPSIB5.70EMT | Electronic Compensation | 8 | V | Dual-Fuel (Two or more separate fuel sources, separate combustion) | LPG/Propane | 1048 D2 | Mixer | Y | 5.7L | 117.8 | 1800 | 4-Stroke | Overhead | 1 | 1 | Yes | Heated | Yes | Water/Coolant mixture | Turbocharged | Intertek Carnot Emission Services | DPSIBM0011348 | Stationary | 0.84 | g/kW-hr | 0.11 | g/kW-hr |  |  |  |  | 0.02 | g/kW-hr | 1 | Steady-State Multiplicative |  |  |  |  | 4.719 | 1.933 | 0.8 |  |  |  | 0.0 | 0.6 |  | 4 | 1 | 2 |  | 813.5 |  |  | 2012-10-27 08:22 | 2013-01-01
Origin Engines | ORG | MORGB04.3EN1 | 2021 | Standard |  |  |  | Yes | Yes | Yes | LORGB04.3EN1 | Electronic Compensation | 6 | V | Dual-Fuel (Two or more separate fuel sources, separate combustion) | LPG/Propane | G2 | Carburetor | Y | 4.3L | 54 | 1800 | 4-Stroke | Overhead | 1 | 1 | Yes | Heated | Yes | Water/Coolant mixture | Naturally Aspirated | Electronic MicroSystems | MORGBM0056167 | Part 90 Phase 1 | 40.1 | g/kW-hr | 2.3 | g/kW-hr |  |  |  |  | 8.7 | g/kW-hr | 0 | Steady-State Additive |  | 0 |  | 0 |  | 0 | 40.1 |  |  |  |  | 11.0 |  | 519 |  |  | 13.4 | 815 | 0.1 | 0 | 2020-12-15 18:07 | 2021-01-01
HD Hyundai Infracore Co., Ltd. | DIC | PDICB02.4PMB | 2023 | Standard | 5000 Hours / 7 Years |  |  | Yes | Yes | No |  | No Compensation Required | 4 | Inline | Single Fuel | LPG/Propane | Part 1048 Transient | Mixer | Y | 2.4L | 40 | 2600 | 4-Stroke | Overhead | 2 | 2 | Yes | Heated | Yes | Water/Coolant mixture | Naturally Aspirated | Incheon Test Lab | PDICBM0068830 | Mobile Part 1048 | 0.971 | g/kW-hr | 0.014 | g/kW-hr |  |  |  |  | 0.074 | g/kW-hr | 2.223 | Transient Multiplicative |  | 1.604 |  |  |  | 1.178 | 2.2 |  |  |  |  | 0.1 |  | 20.6 |  |  | 0.8 | 951.3 | 0.002 | 0.002 | 2023-01-19 02:12 | 2023-02-01
Power Solutions International, Inc. | PSI | JPSIB11.1NGP | 2018 | Standard | 5000 Hours / 7 Years |  |  | No | Yes | Yes | 9PWRB11.1NGP | Electronic Compensation | 6 | Inline | Dual-Fuel (Two or more separate fuel sources, separate combustion) | Natural Gas | 1048 D2 | Mixer | Y | 11.1L | 225 | 2000 | 4-Stroke | Overhead | 1 | 1 | Yes | Heated | Yes | Water/Coolant mixture | Turbocharged | Intertek Carnot Emission Services | JPSIBM0034589 | Mobile Part 1048 | 1.46 | g/kW-hr |  |  | 0.06 | g/kW-hr |  |  | 0.01 | g/kW-hr | 1.01 | Steady-State Multiplicative |  | 2.798 |  | 2.798 |  | 2.465 | 1.5 | [5 empty] | 0.2 | 4.4 |  |  | 2.7 | 673.62 | 3.06 |  | 2017-05-25 15:07 | 2018-01-01
Generac Power Systems, Inc. | GNX | PGNXB04.52NN | 2023 | Standard |  |  |  | No | Yes | Yes | LGNXB04.52NN | No Compensation Required | 4 | Inline | Single Fuel | Natural Gas | G2 | Mixer | N | 4.4L | 56 | 1800 | 4-Stroke | Overhead | 1 | 1 | No |  | No | Water/Coolant mixture | Naturally Aspirated | The Waukesha Facility (HQ) | PGNXBM0064822 | Part 90 Phase 1 | 47.078 | g/kW-hr |  |  | 0.1257 | g/kW-hr |  |  | 6.006 | g/kW-hr | 1 | Steady-State Multiplicative |  |  |  | 1 |  | 1 | 47.1 | [5 empty] | 6.1 | 519 |  |  | 13.4 | 558.936 | 0.7436 |  | 2022-07-15 12:18 | 2022-07-18
Global Component Technologies Corporation | NFX | FNFXB02.147D | 2015 | Standard | 5000 Hours / 7 Years |  |  | No | No | Yes | ANSXB02.147D | Electronic Compensation | 4 | Inline | Dual-Fuel (Two or more separate fuel sources, separate combustion) | LPG/Propane | C2 | Throttle Body Injection | Y | 2.1L | 37.3 | 2700 | 4-Stroke | Overhead | 2 | 2 | Yes | Heated | Yes | Water/Coolant mixture | Naturally Aspirated | Nissan Techno Co., Ltd. (NRLSI Test Lab) | FNFXBM0018635 | Mobile | 0.63 | g/kW-hr | 0.45 | g/kW-hr |  |  |  |  | 0 | g/kW-hr | 1.686 | Steady-State Multiplicative |  | 1.084 |  |  |  | 1.808 | 1.1 |  |  |  |  | 0.5 |  | 20.6 |  |  | 0.8 |  |  |  | 2014-01-27 02:39 | 2014-10-01
Zenith Power Products | ZPP | CZPPB02.8P28 | 2012 | Standard | 5000 Hours / 7 Years |  |  | Yes | Yes | Yes | 8ZPPB02.8P28 | Electronic Compensation | 4 | Inline | Dual-Fuel (Two or more separate fuel sources, separate combustion) | Natural Gas | ISO D-1 | Carburetor | Y | 2.8L | 58 | 3200 | 4-Stroke | Overhead | 1 | 1 | Yes | Heated | Yes | Water/Coolant mixture | Naturally Aspirated | Zenith Power Products | CZPPBM0010055 | Stationary | 0.69 | g/kW-hr |  |  | 0 | g/kW-hr |  |  | 0.01 | g/kW-hr | 1.591 | Steady-State Multiplicative |  | 1 |  | 1 |  | 2.723 | 1.1 | [5 empty] | 0.0 | 4.4 |  |  | 2.7 |  |  |  | 2012-07-24 10:04 | 2012-01-23
Engine Distributors, Inc. | EDI | FEDIB01.6TS2 | 2015 | Standard | 5000 Hours / 7 Years |  |  | Yes | Yes | Yes | CEDIB01.6TS2 | Electronic Compensation | 4 | Inline | Dual-Fuel (Two or more separate fuel sources, separate combustion) | Natural Gas | C2 | Mixer | Y | 1.6L | 38.1 | 3600 | 4-Stroke | Overhead | 1 | 1 | Yes | Heated | Yes | Water/Coolant mixture | Naturally Aspirated | EControls, Inc | FEDIBM0020545 | Mobile | 2.05 | g/kW-hr |  |  | 0.14 | g/kW-hr |  |  | 0.03 | g/kW-hr | 1.591 | Steady-State Multiplicative |  | 0 |  | 0 |  | 0.08 | 3.3 | [5 empty] | 0.3 | 20.6 |  |  | 0.8 | 854 |  |  | 2014-08-22 16:50 | 2015-01-01
IMPCO Technologies, Inc. | Z9X | CZ9XB04.3GA8 | 2012 | Standard | 5000 Hours / 7 Years |  |  | No | No | Yes | BZ9XB04.3GA8 | No Compensation Required | 6 | V | Dual-Fuel (Two or more separate fuel sources, separate combustion) | Gasoline (as defined in 1065.710) | Part 1048 Transient | Multiport Injection | Y | 4.3L | 75 | 2400 | 4-Stroke | Overhead | 1 | 1 | Yes | Heated | Yes | Water/Coolant mixture | Naturally Aspirated | GFI | CZ9XBM0006258 | Mobile | 1.68 | g/kW-hr | 0.12 | g/kW-hr |  |  |  |  | 0.02 | g/kW-hr | 3.336 | Transient Multiplicative |  | 1.392 |  |  |  | 1.73 | 5.6 |  |  |  |  | 0.2 |  | 20.6 |  |  | 0.8 | 1153 |  |  | 2011-11-03 17:37 | 2011-11-21
INNIO Waukesha Gas Engines Inc. | DRS | FDRSB115.VHP | 2015 | Standard | Alternative Useful Life | 24000 | Please see Test Report and Maintenance Schedule | Yes | Yes | Yes | DDRSB115.VHP | Electronic Compensation | 12 | V | Dual-Fuel (Two or more separate fuel sources, separate combustion) | Natural Gas | ISO D-1 | Carburetor | Y | 95L, 115L | 1252.8 | 1200 | 4-Stroke | Overhead | 2 | 2 | Yes | Unheated | Yes | Water/Coolant mixture | Turbocharged | CE-Cert | FDRSBM0023781 | Part 60 Subpart JJJJ Table 1 | 0.35 | g/kW-hr |  |  |  |  | 0.01 | g/kW-hr | 0.01 | g/kW-hr | 5.56 | Steady-State Multiplicative |  | 0.02 |  |  | 0.02 | 0.3 | 1.9 |  |  | 0.0 | 0.3 |  |  | 2.7 | 0.9 | 1.3 | 0.8 | 665 | 0.21 |  | 2015-04-06 16:11 | 2015-04-16
Generac Power Systems, Inc. | GNX | KGNXB12.92N1 | 2019 | Standard | 5000 Hours / 7 Years |  |  | Yes | No | Yes | JGNXB12.92N1 | Electronic Compensation | 6 | Inline | Single Fuel | Natural Gas | ISO D-1 | Mixer | Y | 12.9L | 229.58 | 1800 | 4-Stroke | Overhead | 1 | 1 | Yes | Heated | Yes | Water/Coolant mixture | Turbocharged | The Waukesha Facility (HQ) | KGNXBM0041259 | Part 60 Subpart JJJJ Table 1 | 0.528 | g/Hp-hr |  |  |  |  | 0.528 | g/Hp-hr | 0.13 | g/Hp-hr | 1.591 | Steady-State Multiplicative |  |  |  |  | 1 | 2.723 | 0.8 |  |  | 0.5 | 0.4 |  |  | 2 | 0.7 | 1 |  | 441.1 |  |  | 2018-08-23 16:10 | 2018-12-15
Power Solutions International, Inc. | PSI | KPSIB03.02ED | 2019 | Standard |  |  |  | No | Yes | No |  | Electronic Compensation | 4 | Inline | Dual-Fuel (Two or more separate fuel sources, separate combustion) | LPG/Propane | G2 | Mixer | Y | 3L | 36.7 | 1800 | 4-Stroke | Overhead | 1 | 1 | Yes | Heated | Yes | Water/Coolant mixture | Naturally Aspirated | PSI EDC Burr Ridge | KPSIBM0045755 | Part 90 Phase 1 | 30.76 | g/kW-hr | 0.7 | g/kW-hr |  |  |  |  | 9.55 | g/kW-hr | 0 | Steady-State Additive |  | 0 |  | 0 |  | 0 | 30.8 |  |  |  |  | 10.2 |  | 519 |  |  | 13.4 | 813.37 |  |  | 2019-05-17 17:16 | 2019-05-22
KION North America Corp. | LLT | PLLTB03.6VWX | 2023 | Standard | 5000 Hours / 7 Years |  |  | Yes | Yes | Yes | NLLTB03.2VWX | No Compensation Required | 6 | Inline | Single Fuel | LPG/Propane | Part 1048 Transient | Mixer | Y | 3.6L | 57.9 | 2800 | 4-Stroke | Overhead | 2 | 2 | Yes | Heated | Yes | Water/Coolant mixture | Naturally Aspirated | TNO Science and Industry | PLLTBM0065641 | Mobile Part 1048 | 0.43 | g/kW-hr | 0 | g/kW-hr |  |  |  |  | 0.42 | g/kW-hr | 1.21 | Transient Multiplicative |  | 0 |  |  |  | 0.021 | 0.5 |  |  |  |  | 0.4 |  | 7.9 |  |  | 1.7 |  |  |  | 2022-08-22 09:15 | 2023-01-01
Global Component Technologies Corporation | NFX | RNFXB02.548E | 2024 | Standard | 5000 Hours / 7 Years |  |  | No | No | Yes | PNFXB02.548E | Electronic Compensation | 4 | Inline | Dual-Fuel (Two or more separate fuel sources, separate combustion) | LPG/Propane | C2 | Throttle Body Injection | Y | 2.5L | 44 | 2700 | 4-Stroke | Overhead | 2 | 2 | Yes | Heated | Yes | Water/Coolant mixture | Naturally Aspirated | SGS North America Inc. (NRSI Test Lab) | RNFXBM0077632 | Mobile Part 1048 | 3.28 | g/kW-hr | 0.18 | g/kW-hr |  |  |  |  | 0 | g/kW-hr | 1 | Steady-State Multiplicative |  | 1 |  |  |  | 2.416 | 3.3 |  |  |  |  | 0.2 |  | 20.6 |  |  | 0.8 | 905.73 |  |  | 2024-07-05 02:42 | 2024-07-11
Wisconsin Engines, LLC. | WML | DWMLB02.7TM2 | 2013 | Standard | 5000 Hours / 7 Years |  |  | Yes | Yes | Yes | CWMLB02.7TM2 | Electronic Compensation | 4 | Inline | Single Fuel | Natural Gas | 1048 High Load Cycle | Mixer | Y | 2.7L | 42.5 | 2400 | 4-Stroke | Overhead | 1 | 1 | Yes | Heated | Yes | Water/Coolant mixture | Naturally Aspirated | Company Headquarters | DWMLBM0016007 | Stationary | 0.321 | g/kW-hr | 0.121 | g/kW-hr | 0.067 | g/kW-hr |  |  | 0 | g/kW-hr | 1.591 | Steady-State Multiplicative |  | 1 |  | 1 |  | 2.723 | 0.5 |  |  |  |  | 0.1 | 0.1 | 4.4 |  |  | 2.7 | 611.094 | 0.055 |  | 2013-08-16 15:27 | 2013-10-01
Power Solutions International, Inc. | PSI | RPSIB03.0GLP | 2024 | Standard | 5000 Hours / 7 Years |  |  | No | No | Yes | JPSIB03.0GLP | Electronic Compensation | 4 | Inline | Dual-Fuel (Two or more separate fuel sources, separate combustion) | Natural Gas | 1048 D2 | Mixer | Y | 3L | 60 | 3000 | 4-Stroke | Overhead | 1 | 1 | Yes | Heated | Yes | Water/Coolant mixture | Naturally Aspirated | PSI EDC Burr Ridge | RPSIBM0069708 | Stationary Part 1048 | 0.31 | g/kW-hr |  |  | 0 | g/kW-hr |  |  | 0.05 | g/kW-hr | 1 | Steady-State Multiplicative |  | 1.914 |  | 1.914 |  | 2.929 | 0.3 | [5 empty] | 0.1 | 20.6 |  |  | 0.8 | 705.93 |  |  | 2023-04-15 11:08 | 2024-01-01
Cummins Inc. | CEX | MCEXB60.0AAA | 2021 | Standard | 5000 Hours / 7 Years |  |  | Yes | No | Yes | FCEXB60.0AAA | No Compensation Required | 16 | V | Single Fuel | Natural Gas | 1048 D2 | Mixer | Y | 60L | 1456 | 1800 | 4-Stroke | Overhead | 2 | 2 | No |  | Yes | Water/Coolant mixture | Turbocharged | SRIW | MCEXBM0053410 | Mobile Part 1048 | 2.605 | g/kW-hr |  |  | 0.09 | g/kW-hr |  |  | 1 | g/kW-hr | 0.14 | Steady-State Additive |  |  |  | 0.04 |  | 0 | 2.7 | [5 empty] | 1.1 | 4.4 |  |  | 2.7 | 642 | 4.61 |  | 2020-09-09 08:42 | 2020-11-01
Kubota Corporation | KBX | RKBXB03.8CFA | 2024 | Standard | 5000 Hours / 7 Years |  |  | No | No | Yes | FKBXB03.8CFA | Electronic Compensation | 4 | Inline | Dual-Fuel (Two or more separate fuel sources, separate combustion) | CARB LEV3 E10 Regular Gasoline | Part 1048 Transient | Multiport Injection | Y | 3.8L | 58.04 | 2600 | 4-Stroke | Overhead | 1 | 1 | Yes | Heated | Yes | Water/Coolant mixture | Naturally Aspirated | Kubota Corporation - Rinkai Plant | RKBXBM0077318 | Mobile Part 1048 | 1.22 | g/kW-hr | 0.01 | g/kW-hr |  |  |  |  | 0.26 | g/kW-hr | 1.297 | Transient Multiplicative |  | 1 |  | 1 |  | 1.226 | 1.6 |  |  |  |  | 0.3 |  | 20.6 |  |  | 0.8 | 1102 | 0.001 | 0.002 | 2024-06-20 10:27 | 2024-08-01
Springfield Remanufacturing Corp. | SPR | JSPRB12.5SCM | 2018 | Standard | 5000 Hours / 7 Years |  |  | Yes | Yes | Yes | GSPRB12.5SCM | Electronic Compensation | 6 | Inline | Dual-Fuel (Two or more separate fuel sources, separate combustion) | LPG/Propane | 1048 D2 | Carburetor | Y | 12.5L | 235 | 1900 | 4-Stroke | Overhead | 2 | 2 | Yes | Heated | Yes | Water/Coolant mixture | Turbocharged | SRC Test Lab | JSPRBM0038065 | Stationary Part 1048 | 0.52 | g/kW-hr | 0.03 | g/kW-hr |  |  |  |  | 0.06 | g/kW-hr | 1.591 | Steady-State Multiplicative |  | 1 |  | 1 |  | 2.723 | 0.8 |  |  |  |  | 0.2 |  | 4.4 |  |  | 2.7 | 628 |  |  | 2017-11-27 17:43 | 2018-01-01
Kubota Corporation | KBX | LKBXB01.5CFA | 2020 | Standard | 5000 Hours / 7 Years |  |  | No | No | Yes | CKBXB01.6CFA | Electronic Compensation | 4 | Inline | Dual-Fuel (Two or more separate fuel sources, separate combustion) | Natural Gas | C2 | Mixer | Y | 1.5L | 39.2 | 3600 | 4-Stroke | Overhead | 1 | 1 | Yes | Heated | Yes | Water/Coolant mixture | Naturally Aspirated | Intertek | LKBXBM0048301 | Mobile Part 1048 | 0.56 | g/kW-hr |  |  | 0.08 | g/kW-hr |  |  | 0.03 | g/kW-hr | 1.02 | Steady-State Multiplicative |  | 1.131 |  | 1.131 |  | 1 | 0.6 | [5 empty] | 0.1 | 20.6 |  |  | 0.8 | 935 |  |  | 2019-10-01 02:48 | 2020-01-01
KEM Equipment, Inc. | KEM | EKEMB03.0CS1 | 2014 | Standard | 5000 Hours / 7 Years |  |  | Yes | Yes | Yes | AKEMB03.0CN1 | Electronic Compensation | 4 | Inline | Dual-Fuel (Two or more separate fuel sources, separate combustion) | Natural Gas | 1048 D2 | Mixer | Y | 3L | 61.3 | 2700 | 4-Stroke | Overhead | 1 | 1 | Yes | Heated | Yes | Water/Coolant mixture | Naturally Aspirated | KEM Emission Certificate Test Laboratory | EKEMBM0018589 | Mobile | 0.32 | g/kW-hr |  |  | 0.11 | g/kW-hr |  |  | 0.01 | g/kW-hr | 1.591 | Steady-State Multiplicative |  | 1 |  | 1 |  | 2.723 | 0.5 | [5 empty] | 0.1 | 20.6 |  |  | 0.8 | 656 |  |  | 2014-01-22 18:34 | 2014-02-11
KEM Equipment, Inc. | KEM | LKEMB10.3WHG | 2020 | Standard | 5000 Hours / 7 Years |  |  | Yes | Yes | Yes | GKEMB10.3WHG | Electronic Compensation | 8 | V | Dual-Fuel (Two or more separate fuel sources, separate combustion) | Natural Gas | ISO D-1 | Mixer | Y | 10.3L | 150.7 | 2200 | 4-Stroke | Overhead | 1 | 1 | Yes | Heated | Yes | Water/Coolant mixture | Naturally Aspirated | KEM Emission Certificate Test Laboratory | LKEMBM0048438 | Part 60 Subpart JJJJ Table 1 | 1.06 | g/Hp-hr |  |  |  |  | 0.07 | g/Hp-hr | 0.08 | g/Hp-hr | 1.591 | Steady-State Multiplicative |  |  |  |  | 1 | 2.723 | 1.7 |  |  | 0.1 | 0.2 |  |  | 2 | 0.7 | 1 |  | 414 | 0.09 |  | 2019-10-02 12:32 | 2020-01-01
Zenith Power Products | ZPP | MZPPB05.7NAS | 2021 | Standard | 5000 Hours / 7 Years |  |  | Yes | Yes | Yes | GZPPB05.7NAS | Electronic Compensation | 8 | V | Dual-Fuel (Two or more separate fuel sources, separate combustion) | Natural Gas | 1048 D2 | Mixer | Y | 5.7L | 102 | 2600 | 4-Stroke | Overhead | 1 | 1 | Yes | Heated | Yes | Water/Coolant mixture | Naturally Aspirated | Zenith Power Products | MZPPBM0056072 | Mobile Part 1048 | 0.21 | g/kW-hr |  |  | 0 | g/kW-hr |  |  | 0.02 | g/kW-hr | 1.591 | Steady-State Multiplicative |  | 1 |  | 1 |  | 2.723 | 0.3 | [5 empty] | 0.1 | 4.4 |  |  | 2.7 | 571 | 0.14 |  | 2020-12-14 20:36 | 2021-01-01
KEM Equipment, Inc. | KEM | JKEMB08.0WHG | 2018 | Standard | 5000 Hours / 7 Years |  |  | Yes | Yes | Yes | FKEMB08.0WHG | Electronic Compensation | 8 | V | Dual-Fuel (Two or more separate fuel sources, separate combustion) | Natural Gas | 1048 D2 | Mixer | Y | 8L | 125.3 | 2200 | 4-Stroke | Overhead | 1 | 1 | Yes | Heated | Yes | Water/Coolant mixture | Naturally Aspirated | KEM Emission Certificate Test Laboratory | JKEMBM0035355 | Mobile Part 1048 | 0.21 | g/kW-hr |  |  | 0.26 | g/kW-hr |  |  | 0.01 | g/kW-hr | 1.591 | Steady-State Multiplicative |  | 1 |  | 1 |  | 2.723 | 0.3 | [5 empty] | 0.3 | 20.6 |  |  | 0.8 | 660 | 0.02 |  | 2017-07-19 02:54 | 2018-01-01
KEM Equipment, Inc. | KEM | RKEMB08.0CS2 | 2024 | Standard | 5000 Hours / 7 Years |  |  | Yes | Yes | Yes | LKEMB08.0CS2 | Electronic Compensation | 8 | V | Dual-Fuel (Two or more separate fuel sources, separate combustion) | LPG/Propane | 1048 D2 | Mixer | Y | 8L | 155 | 2400 | 4-Stroke | Overhead | 1 | 1 | Yes | Heated | Yes | Water/Coolant mixture | Naturally Aspirated | KEM Emission Certificate Test Laboratory | RKEMBM0073931 | Mobile Part 1048 | 1.2 | g/kW-hr | 0.06 | g/kW-hr |  |  |  |  | 0.07 | g/kW-hr | 1.591 | Steady-State Multiplicative |  | 1 |  | 1 |  | 2.723 | 1.9 |  |  |  |  | 0.3 |  | 20.6 |  |  | 0.8 | 657 |  |  | 2023-11-08 13:11 | 2024-01-01
Kubota Corporation | KBX | EKBXB02.5GFA | 2014 | Standard | 5000 Hours / 7 Years |  |  | No | No | Yes | DKBXB02.5GFA | Electronic Compensation | 4 | Inline | Dual-Fuel (Two or more separate fuel sources, separate combustion) | Natural Gas | 1048 D2 | Mixer | Y | 2.5L | 41 | 2700 | 4-Stroke | Overhead | 1 | 1 | Yes | Heated | Yes | Water/Coolant mixture | Naturally Aspirated | eControls | EKBXBM0019825 | Stationary | 0.26 | g/kW-hr |  |  | 0.06 | g/kW-hr |  |  | 0.01 | g/kW-hr | 1.74 | Steady-State Multiplicative |  | 1.617 |  | 1.617 |  | 4.337 | 0.5 | [5 empty] | 0.1 | 20.6 |  |  | 0.8 | 765 | 0.253 | 0.001 | 2014-07-14 22:13 | 2014-01-01
Engine Distributors, Inc. | EDI | CEDIB06.8WSG | 2012 | Standard | 5000 Hours / 7 Years |  |  | Yes | Yes | Yes | BEDIB06.8WSG | Electronic Compensation | 10 | V | Dual-Fuel (Two or more separate fuel sources, separate combustion) | Natural Gas | ISO D-1 | Mixer | Y | 6.8L | 170.7 | 3200 | 4-Stroke | Overhead | 1 | 1 | Yes | Heated | Yes | Water/Coolant mixture | Naturally Aspirated | Intertek Carnot Emission Services | CEDIBM0007589 | Stationary | 0.18 | g/kW-hr |  |  |  |  | 0.01 | g/kW-hr | 0 | g/kW-hr | 1.591 | Steady-State Multiplicative |  | 1 |  |  | 1 | 2.723 | 0.3 |  |  | 0.0 | 0.0 |  |  | 20.6 | 0.9 | 1.3 | 0.8 | 637 |  |  | 2011-12-19 18:07 | 2012-01-01
Engine Distributors, Inc. | EDI | REDIB07.3WSG | 2024 | Standard | 5000 Hours / 7 Years |  |  | Yes | Yes | Yes | PEDIB07.3WSG | Electronic Compensation | 8 | V | Dual-Fuel (Two or more separate fuel sources, separate combustion) | Natural Gas | ISO D-1 | Mixer | Y | 7.3L | 153 | 3600 | 4-Stroke | Overhead | 1 | 1 | Yes | Heated | Yes | Water/Coolant mixture | Naturally Aspirated | EControls, Inc | REDIBM0076812 | Part 60 Subpart JJJJ Table 1 | 1.099 | g/Hp-hr |  |  |  |  | 0.019 | g/Hp-hr | 0.006 | g/Hp-hr | 1.591 | Steady-State Multiplicative |  |  |  |  | 1 | 2.723 | 1.7 |  |  | 0.0 | 0.0 |  |  | 2 | 0.7 | 1 |  | 492 | 0.559 | 0.002 | 2024-05-09 15:12 | 2024-01-01
KEM Equipment, Inc. | KEM | FKEMB04.3CS2 | 2015 | Standard | 5000 Hours / 7 Years |  |  | Yes | Yes | Yes | EKEMB04.3CS2 | Electronic Compensation | 6 | V | Dual-Fuel (Two or more separate fuel sources, separate combustion) | Natural Gas | 1048 D2 | Mixer | Y | 4.3L | 78.7 | 2650 | 4-Stroke | Overhead | 1 | 1 | Yes | Heated | Yes | Water/Coolant mixture | Naturally Aspirated | KEM Emission Certificate Test Laboratory | FKEMBM0020335 | Mobile | 0.13 | g/kW-hr |  |  | 0.12 | g/kW-hr |  |  | 0.04 | g/kW-hr | 1.591 | Steady-State Multiplicative |  | 1 |  | 1 |  | 2.723 | 0.2 | [5 empty] | 0.2 | 20.6 |  |  | 0.8 | 442 | 0.24 |  | 2014-08-19 19:07 | 2015-01-01
KEM Equipment, Inc. | KEM | JKEMB02.4ULE | 2018 | Standard | 5000 Hours / 7 Years |  |  | Yes | Yes | Yes | HKEMB02.4ULE | Electronic Compensation | 4 | Inline | Dual-Fuel (Two or more separate fuel sources, separate combustion) | LPG/Propane | C2 | Mixer | N | 2.4L | 62.1 | 3000 | 4-Stroke | Overhead | 1 | 1 | Yes | Heated | Yes | Water/Coolant mixture | Naturally Aspirated | KEM Emission Certificate Test Laboratory | JKEMBM0035289 | Mobile Part 1048 | 0.99 | g/kW-hr | 0.08 | g/kW-hr |  |  |  |  | 0.1 | g/kW-hr | 1.591 | Steady-State Multiplicative |  | 1 |  |  |  | 2.723 | 1.6 |  |  |  |  | 0.4 |  | 20.6 |  |  | 0.8 | 852 |  |  | 2017-07-19 00:43 | 2018-01-01
Power Solutions International, Inc. | PSI | GPSIB8.80EMT | 2016 | Standard | 5000 Hours / 7 Years |  |  | Yes | Yes | Yes | DPSIB8.80EMT | Electronic Compensation | 8 | V | Dual-Fuel (Two or more separate fuel sources, separate combustion) | Natural Gas | 1048 High Load Cycle | Mixer | Y | 8.8L | 203 | 1800 | 4-Stroke | Overhead | 1 | 1 | Yes | Heated | Yes | Water/Coolant mixture | Turbocharged | Electronic Microsystems | GPSIBM0025948 | Part 60 Subpart JJJJ Table 1 | 0.276 | g/Hp-hr |  |  |  |  | 0.002 | g/Hp-hr | 0.073 | g/Hp-hr | 1 | Steady-State Multiplicative |  |  |  |  | 1.914 | 2.929 | 0.3 |  |  | 0.0 | 0.2 |  |  | 4 | 1 | 2 |  | 475.75 | 0.04 |  | 2015-09-14 08:38 | 2016-01-01
Weichai America Corporation | WCA | HWCAB06.7WHG | 2017 | Standard | 5000 Hours / 7 Years |  |  | Yes | No | No |  | Electronic Compensation | 6 | Inline | Dual-Fuel (Two or more separate fuel sources, separate combustion) | Natural Gas | ISO D-1 | Mixer | Y | 6.7L | 99.5 | 2200 | 4-Stroke | Overhead | 1 | 1 | Yes | Heated | Yes | Water/Coolant mixture | Naturally Aspirated | Econtrols, Inc. | HWCABM0034398 | Part 60 Subpart JJJJ Table 1 | 0.22 | g/kW-hr |  |  |  |  | 0 | g/kW-hr | 0.13 | g/kW-hr | 1.591 | Steady-State Multiplicative |  |  |  |  | 1 | 2.723 | 0.4 |  |  | 0.0 | 0.4 |  |  | 2.7 | 0.9 | 1.3 |  | 656 |  |  | 2017-05-10 15:18 | 2017-05-12
Power Solutions International, Inc. | PSI | JPSIB8.10TNP | 2018 | Standard | 5000 Hours / 7 Years |  |  | No | Yes | Yes | APWRB8.10TNP | Electronic Compensation | 6 | Inline | Dual-Fuel (Two or more separate fuel sources, separate combustion) | LPG/Propane | 1048 D2 | Mixer | Y | 8.1L | 182 | 2000 | 4-Stroke | Overhead | 1 | 1 | Yes | Heated | Yes | Water/Coolant mixture | Turbocharged | Intertek Carnot Emission Services | JPSIBM0036256 | Mobile Part 1048 | 0.525 | g/kW-hr | 0.094 | g/kW-hr |  |  |  |  | 0.013 | g/kW-hr | 1.01 | Steady-State Multiplicative |  | 2.798 |  | 2.798 |  | 2.465 | 0.5 |  |  |  |  | 0.3 |  | 4.4 |  |  | 2.7 | 808.4 |  |  | 2017-09-01 08:14 | 2018-01-01
Power Solutions International, Inc. | PSI | LPSIB5.70NGP | 2020 | Standard | 5000 Hours / 7 Years |  |  | No | Yes | Yes | APSIB5.70NGP | Electronic Compensation | 8 | V | Dual-Fuel (Two or more separate fuel sources, separate combustion) | LPG/Propane | 1048 D2 | Mixer | Y | 5.7L | 118.7 | 3000 | 4-Stroke | Overhead | 1 | 1 | Yes | Heated | Yes | Water/Coolant mixture | Naturally Aspirated | Intertek Carnot Emission Services | LPSIBM0045609 | Mobile Part 1048 | 0.52 | g/kW-hr | 0.08 | g/kW-hr |  |  |  |  | 0 | g/kW-hr | 1 | Steady-State Multiplicative |  | 4.719 |  | 4.719 |  | 1.933 | 0.5 |  |  |  |  | 0.4 |  | 4.4 |  |  | 2.7 | 1168.64 |  |  | 2019-05-03 10:08 | 2020-01-01
Springfield Remanufacturing Corp. | SPR | HSPRB06.2SCM | 2017 | Standard | 5000 Hours / 7 Years |  |  | Yes | Yes | Yes | CSPRB06.2SCM | Electronic Compensation | 8 | V | Dual-Fuel (Two or more separate fuel sources, separate combustion) | LPG/Propane | 1048 D2 | Carburetor | Y | 5.7L, 6.2L | 105 | 2800 | 4-Stroke | Overhead | 1 | 1 | Yes | Heated | Yes | Water/Coolant mixture | Naturally Aspirated | Impco Technologies (Detroit) | HSPRBM0033861 | Mobile Part 1048 | 0.75 | g/kW-hr | 0.02 | g/kW-hr |  |  |  |  | 0.21 | g/kW-hr | 1.591 | Steady-State Multiplicative |  | 1 |  | 1 |  | 2.723 | 1.2 |  |  |  |  | 0.6 |  | 4.4 |  |  | 2.7 | 941 |  |  | 2017-03-13 11:10 | 2017-03-15
Power Solutions International, Inc. | PSI | LPSIB18.3NGP | 2020 | Standard | 5000 Hours / 7 Years |  |  | No | Yes | Yes | APWRB18.3NGP | Electronic Compensation | 10 | V | Dual-Fuel (Two or more separate fuel sources, separate combustion) | LPG/Propane | 1048 D2 | Mixer | Y | 14.6L | 420 | 1800 | 4-Stroke | Overhead | 1 | 1 | Yes | Heated | Yes | Water/Coolant mixture | Turbocharged | Intertek Carnot Emission Services | LPSIBM0046636 | Stationary Part 1048 | 0.2 | g/kW-hr | 0.04 | g/kW-hr |  |  |  |  | 0.06 | g/kW-hr | 0.145 | Steady-State Additive |  | 0.025 |  |  |  | 0.307 | 0.3 |  |  |  |  | 0.4 |  | 4.4 |  |  | 2.7 | 777.32 |  |  | 2019-07-17 17:16 | 2020-01-01
Engine Distributors, Inc. | EDI | LEDIB06.2RSG | 2020 | Standard | 5000 Hours / 7 Years |  |  | Yes | No | Yes | JEDIB06.2RSG | Electronic Compensation | 8 | V | Dual-Fuel (Two or more separate fuel sources, separate combustion) | LPG/Propane | 1048 D2 | Mixer | Y | 6.2L | 146 | 3600 | 4-Stroke | Overhead | 1 | 1 | Yes | Heated | Yes | Water/Coolant mixture | Naturally Aspirated | EControls, Inc | LEDIBM0047642 | Stationary Part 1048 | 0.43 | g/kW-hr | 0.03 | g/kW-hr |  |  |  |  | 0.04 | g/kW-hr | 1.591 | Steady-State Multiplicative |  | 1 |  | 1 |  | 2.723 | 0.7 |  |  |  |  | 0.1 |  | 20.6 |  |  | 0.8 | 887 | 0.02 | 0.01 | 2019-09-05 11:10 | 2020-01-01
Weichai America Corporation | WCA | LWCAB06.7GTA | 2020 | Standard | 5000 Hours / 7 Years |  |  | No | Yes | Yes | JWCAB06.7GTA | Electronic Compensation | 6 | Inline | Dual-Fuel (Two or more separate fuel sources, separate combustion) | Natural Gas | 1048 D2 | Mixer | Y | 6.8L | 150 | 2200 | 4-Stroke | Overhead | 1 | 1 | Yes | Heated | Yes | Water/Coolant mixture | Turbocharged | Econtrols, Inc. | LWCABM0048183 | Mobile Part 1048 | 0.412 | g/kW-hr | 0.035 | g/kW-hr | 0.002 | g/kW-hr |  |  | 0.056 | g/kW-hr | 1.591 | Steady-State Multiplicative |  | 1 |  | 1 |  | 2.723 | 0.7 |  |  |  |  | 0.2 | 0.2 | 20.6 |  |  | 0.8 | 745.5 | 0.034 | 0 | 2019-09-26 16:37 | 2020-01-01
Power Solutions International, Inc. | PSI | KPSIB04.3GLP | 2019 | Standard | 5000 Hours / 7 Years |  |  | No | No | Yes | GPSIB04.3GLP | Electronic Compensation | 6 | V | Dual-Fuel (Two or more separate fuel sources, separate combustion) | Gasoline (as defined in 1065.710) | C2 | Multiport Injection | Y | 4.3L | 99.3 | 3000 | 4-Stroke | Overhead | 1 | 1 | Yes | Heated | Yes | Water/Coolant mixture | Naturally Aspirated | Electronic Microsystems | KPSIBM0045148 | Mobile Part 1048 | 0.883 | g/kW-hr | 0.028 | g/kW-hr |  |  |  |  | 0.017 | g/kW-hr | 1 | Steady-State Multiplicative |  | 1.914 |  | 1.914 |  | 2.929 | 0.9 |  |  |  |  | 0.1 |  | 20.6 |  |  | 0.8 | 1058.9 | 0.002 |  | 2019-03-25 15:58 | 2019-03-25
Engine Distributors, Inc. | EDI | GEDIB02.5MSG | 2016 | Standard | 5000 Hours / 7 Years |  |  | Yes | Yes | Yes | CEDIB02.5MSG | Electronic Compensation | 4 | Inline | Dual-Fuel (Two or more separate fuel sources, separate combustion) | LPG/Propane | ISO D-1 | Mixer | Y | 2.5L | 64.3 | 3200 | 4-Stroke | Overhead | 2 | 2 | Yes | Heated | Yes | Water/Coolant mixture | Naturally Aspirated | EControls, Inc | GEDIBM0025321 | Stationary Part 1048 | 0.34 | g/kW-hr | 0.07 | g/kW-hr |  |  |  |  | 0.03 | g/kW-hr |  |  |  | 0 |  | 0 |  | 0.08 | [5 empty] | 0.2 |  | 20.6 |  |  | 0.8 | 700 | 0.02 |  | 2015-08-19 18:41 | 2016-01-01
Global Component Technologies Corporation | NFX | PNFXB02.147D | 2023 | Standard | 5000 Hours / 7 Years |  |  | No | No | Yes | DNFXB02.147D | Electronic Compensation | 4 | Inline | Dual-Fuel (Two or more separate fuel sources, separate combustion) | LPG/Propane | Part 1048 Transient | Throttle Body Injection | Y | 2.1L | 37.3 | 2700 | 4-Stroke | Overhead | 2 | 2 | Yes | Heated | Yes | Water/Coolant mixture | Naturally Aspirated | Nissan Kohki Co., Ltd. (QA NRLSI Test Lab) | PNFXBM0069142 | Mobile Part 1048 | 0.83 | g/kW-hr | 0 | g/kW-hr |  |  |  |  | 0.26 | g/kW-hr | 2.777 | Transient Multiplicative |  | 1.268 |  |  |  | 1.289 | 2.3 |  |  |  |  | 0.3 |  | 20.6 |  |  | 0.8 |  |  |  | 2023-02-17 03:48 | 2023-01-01
Power Solutions International, Inc. | PSI | FPSIB2.97GLP | 2015 | Standard | 5000 Hours / 7 Years |  |  | No | No | Yes | 6PSIB2.97GLP | Electronic Compensation | 4 | Inline | Dual-Fuel (Two or more separate fuel sources, separate combustion) | Gasoline (as defined in 1065.710) | C2 | Multiport Injection | Y | 3L | 60 | 3000 | 4-Stroke | Overhead | 1 | 1 | Yes | Heated | Yes | Water/Coolant mixture | Naturally Aspirated | Intertek Carnot Emission Services | FPSIBM0020068 | Mobile | 0.56 | g/kW-hr | 0.03 | g/kW-hr |  |  |  |  | 0 | g/kW-hr | 1 | Steady-State Multiplicative |  | 4.719 |  |  |  | 1.933 | 0.6 |  |  |  |  | 0.1 |  | 4.4 |  |  | 2.7 | 1197.48 |  |  | 2014-08-06 09:13 | 2015-01-01
KEM Equipment, Inc. | KEM | HKEMB04.3CS2 | 2017 | Standard | 5000 Hours / 7 Years |  |  | Yes | Yes | Yes | EKEMB04.3CS2 | Electronic Compensation | 6 | V | Dual-Fuel (Two or more separate fuel sources, separate combustion) | Natural Gas | 1048 D2 | Mixer | Y | 4.3L | 78.7 | 2650 | 4-Stroke | Overhead | 1 | 1 | Yes | Heated | Yes | Water/Coolant mixture | Naturally Aspirated | KEM Emission Certificate Test Laboratory | HKEMBM0030832 | Mobile Part 1048 | 0.13 | g/kW-hr |  |  | 0.12 | g/kW-hr |  |  | 0.04 | g/kW-hr | 1.591 | Steady-State Multiplicative |  | 1 |  | 1 |  | 2.723 | 0.2 | [5 empty] | 0.2 | 20.6 |  |  | 0.8 | 442 | 0.24 |  | 2016-09-15 18:57 | 2017-01-01
KEM Equipment, Inc. | KEM | PKEMB10.3CS1 | 2023 | Standard | 5000 Hours / 7 Years |  |  | Yes | Yes | Yes | EKEMB10.3CS1 | Electronic Compensation | 8 | V | Dual-Fuel (Two or more separate fuel sources, separate combustion) | LPG/Propane | 1048 D2 | Mixer | Y | 10.3L | 158.3 | 2400 | 4-Stroke | Overhead | 1 | 1 | Yes | Heated | Yes | Water/Coolant mixture | Naturally Aspirated | KEM Emission Certificate Test Laboratory | PKEMBM0066715 | Stationary Part 1048 | 1.4 | g/kW-hr | 0.05 | g/kW-hr |  |  |  |  | 0.08 | g/kW-hr | 1.591 | Steady-State Multiplicative |  | 0 |  | 0 |  | 0.08 | 2.2 |  |  |  |  | 0.2 |  | 20.6 |  |  | 0.8 | 821 |  |  | 2022-09-26 20:00 | 2023-01-01
Zenith Power Products | ZPP | MZPPB11.8TAC | 2021 | Standard | 5000 Hours / 7 Years |  |  | Yes | Yes | Yes | HZPPB11.8TAC | Electronic Compensation | 6 | Inline | Dual-Fuel (Two or more separate fuel sources, separate combustion) | LPG/Propane | 1048 D2 | Carburetor | Y | 11.8L | 335 | 1800 | 4-Stroke | Overhead | 2 | 2 | Yes | Heated | Yes | Water/Coolant mixture | Turbocharged | Zenith Power Products 2 | MZPPBM0056126 | Stationary Part 1048 | 0.14 | g/kW-hr | 0.03 | g/kW-hr |  |  |  |  | 0.01 | g/kW-hr | 1.591 | Steady-State Multiplicative |  | 1 |  | 1 |  | 2.723 | 0.2 |  |  |  |  | 0.1 |  | 4.4 |  |  | 2.7 | 598 |  |  | 2020-12-14 20:44 | 2021-01-01
Origin Engines | ORG | MORGB06.2EN1 | 2021 | Standard |  |  |  | Yes | Yes | Yes | KORGB06.2EN1 | Electronic Compensation | 8 | V | Dual-Fuel (Two or more separate fuel sources, separate combustion) | LPG/Propane | Alternate/Special Test Procedure | Carburetor | Y | 6.2L | 78 | 1800 | 4-Stroke | Overhead | 1 | 1 | Yes | Heated | Yes | Water/Coolant mixture | Naturally Aspirated | EControls | MORGBM0056214 | Part 90 Phase 1 | 30.4 | g/kW-hr | 1.63 | g/kW-hr |  |  |  |  | 6.68 | g/kW-hr | 1 | Steady-State Additive |  | 1 |  | 1 |  | 1 | 31.4 |  |  |  |  | 10.3 |  | 519 |  |  | 13.4 | 891 | 0.17 | 0.21 | 2020-12-19 17:50 | 2021-01-01
Generac Power Systems, Inc. | GNX | JGNXB08.92N1 | 2018 | Standard | 5000 Hours / 7 Years |  |  | Yes | No | Yes | HGNXB08.92N1 | Electronic Compensation | 8 | V | Single Fuel | Natural Gas | ISO D-1 | Mixer | Y | 8.9L | 116.36 | 1800 | 4-Stroke | Overhead | 1 | 1 | Yes | Heated | Yes | Water/Coolant mixture | Naturally Aspirated | The Waukesha Facility (HQ) | JGNXBM0035151 | Part 60 Subpart JJJJ Table 1 | 0.01 | g/kW-hr |  |  |  |  | 0 | g/kW-hr | 0.32 | g/kW-hr | 1.591 | Steady-State Multiplicative |  |  |  |  | 1 | 2.723 | 0.0 |  |  | 0.0 | 0.9 |  |  | 2.7 | 0.9 | 1.3 |  | 481 | 0.08 | 0.03 | 2017-07-12 09:22 | 2017-11-01
Graham Ford Power Products | GRH | GGRHB06.8WLP | 2016 | Standard | 5000 Hours / 7 Years |  |  | Yes | Yes | No |  | No Compensation Required | 10 | V | Single Fuel | LPG/Propane | 1048 D2 | Mixer | N | 6.8L | 168 | 3600 | 4-Stroke | Overhead | 1 | 1 | Yes | Heated | Yes | Water/Coolant mixture | Naturally Aspirated | Roush Certification | GGRHBM0024671 | Mobile Part 1048 | 0.0339 | g/kW-hr | 0.023 | g/kW-hr |  |  |  |  | 0.011 | g/kW-hr | 1.591 | Steady-State Multiplicative |  | 1 |  |  |  | 2.723 | 0.1 |  |  |  |  | 0.1 |  | 4.4 |  |  | 2.7 | 811 |  |  | 2015-07-09 12:49 | 2015-07-13
Generac Power Systems, Inc. | GNX | MGNXB08.92O3 | 2021 | Standard | 5000 Hours / 7 Years |  |  | Yes | No | Yes | JGNXB08.92O3 | Electronic Compensation | 8 | V | Single Fuel | Natural Gas | ISO D-1 | Mixer | Y | 8.9L | 170.5 | 1800 | 4-Stroke | Overhead | 1 | 1 | Yes | Heated | Yes | Water/Coolant mixture | Turbocharged | The Waukesha Facility (HQ) | MGNXBM0052694 | Part 60 Subpart JJJJ Table 1 | 0.91 | g/kW-hr |  |  |  |  | 0 | g/kW-hr | 0.08 | g/kW-hr | 1.591 | Steady-State Multiplicative |  |  |  |  | 1 | 2.723 | 1.4 |  |  | 0.0 | 0.2 |  |  | 4 | 1 | 2 |  | 631 | 0.11 | 0.05 | 2020-07-29 15:53 | 2020-12-15
Engine Distributors, Inc. | EDI | MEDIB06.2RSG | 2021 | Standard | 5000 Hours / 7 Years |  |  | Yes | No | Yes | JEDIB06.2RSG | Electronic Compensation | 8 | V | Dual-Fuel (Two or more separate fuel sources, separate combustion) | Gasoline (as defined in 1065.710) | Part 1048 Transient | Sequential Multiport Injection | Y | 6.2L | 146 | 3600 | 4-Stroke | Overhead | 1 | 1 | Yes | Heated | Yes | Water/Coolant mixture | Naturally Aspirated | EControls, Inc | MEDIBM0055680 | Mobile Part 1048 | 1.57 | g/kW-hr | 0.01 | g/kW-hr |  |  |  |  | 0.07 | g/kW-hr | 2.201 | Transient Multiplicative |  | 1 |  | 1 |  | 1.994 | 3.5 |  |  |  |  | 0.1 |  | 20.6 |  |  | 0.8 | 1024 | 0.01 | 0.03 | 2020-11-24 14:54 | 2021-01-01
Origin Engines | ORG | RORGB06.2PNA | 2024 | Standard | 5000 Hours / 7 Years |  |  | Yes | Yes | Yes | LORGB06.2PNA | Electronic Compensation | 8 | V | Single Fuel | Gasoline (as defined in 1065.710) | 1048 D2 | Multiport Injection | Y | 6.2L | 123 | 2800 | 4-Stroke | Overhead | 1 | 1 | Yes | Heated | Yes | Water/Coolant mixture | Naturally Aspirated | Electronic MicroSystems | RORGBM0073555 | Stationary Part 1048 | 0.43 | g/kW-hr | 0.01 | g/kW-hr |  |  |  |  | 0.01 | g/kW-hr | 1.591 | Steady-State Multiplicative |  | 1 |  |  |  | 2.723 | 0.7 |  |  |  |  | 0.0 |  | 20.6 |  |  | 0.8 | 929 | 0 | 0.02 | 2023-10-28 12:15 | 2024-01-01
Global Component Technologies Corporation | NFX | RNFXB02.548E | 2024 | Standard | 5000 Hours / 7 Years |  |  | No | No | Yes | PNFXB02.548E | Electronic Compensation | 4 | Inline | Dual-Fuel (Two or more separate fuel sources, separate combustion) | LPG/Propane | Part 1048 Transient | Throttle Body Injection | Y | 2.5L | 46.8 | 2700 | 4-Stroke | Overhead | 2 | 2 | Yes | Heated | Yes | Water/Coolant mixture | Naturally Aspirated | SGS North America Inc. (NRSI Test Lab) | RNFXBM0077636 | Mobile Part 1048 | 8.17 | g/kW-hr | 0.25 | g/kW-hr |  |  |  |  | 0.05 | g/kW-hr | 1.05 | Transient Multiplicative |  | 1 |  |  |  | 1.13 | 8.6 |  |  |  |  | 0.3 |  | 20.6 |  |  | 0.8 | 900.62 |  |  | 2024-07-05 02:42 | 2024-07-11
Power Solutions International, Inc. | PSI | GPSIB2.40GLP | 2016 | Standard | 5000 Hours / 7 Years |  |  | No | No | Yes | CPSIB2.40GLP | No Compensation Required | 4 | Inline | Dual-Fuel (Two or more separate fuel sources, separate combustion) | LPG/Propane | C2 | Mixer | Y | 2L, 2.4L | 52 | 2800 | 4-Stroke | Overhead | 2 | 2 | Yes | Heated | Yes | Water/Coolant mixture | Naturally Aspirated | Electronic Microsystems | GPSIBM0025545 | Mobile Part 1048 | 0.587 | g/kW-hr | 0.008 | g/kW-hr |  |  |  |  | 0.037 | g/kW-hr | 1 | Steady-State Multiplicative |  | 1 |  | 1 |  | 1 | 0.6 |  |  |  |  | 0.0 |  | 4.4 |  |  | 2.7 | 936.9 | 0 |  | 2015-08-24 14:18 | 2016-01-01
Zenith Power Products | ZPP | LZPPB11.8TAC | 2020 | Standard | 5000 Hours / 7 Years |  |  | Yes | Yes | Yes | HZPPB11.8TAC | Electronic Compensation | 6 | Inline | Dual-Fuel (Two or more separate fuel sources, separate combustion) | LPG/Propane | 1048 D2 | Carburetor | Y | 11.8L | 239 | 1800 | 4-Stroke | Overhead | 2 | 2 | Yes | Heated | Yes | Water/Coolant mixture | Turbocharged | Zenith Power Products 2 | LZPPBM0049682 | Mobile Part 1048 | 0.07 | g/kW-hr | 0.05 | g/kW-hr |  |  |  |  | 0 | g/kW-hr | 1.591 | Steady-State Multiplicative |  | 1 |  | 1 |  | 2.723 | 0.1 |  |  |  |  | 0.0 |  | 4.4 |  |  | 2.7 | 537 |  |  | 2019-12-03 19:29 | 2020-01-01
Engine Distributors, Inc. | EDI | FEDIB02.5MSG | 2015 | Standard | 5000 Hours / 7 Years |  |  | Yes | Yes | Yes | CEDIB02.5MSG | Electronic Compensation | 4 | Inline | Dual-Fuel (Two or more separate fuel sources, separate combustion) | Natural Gas | 1048 D2 | Mixer | Y | 2.5L | 57.3 | 3200 | 4-Stroke | Overhead | 2 | 2 | Yes | Heated | Yes | Water/Coolant mixture | Naturally Aspirated | EControls, Inc | FEDIBM0020553 | Mobile | 0.2 | g/kW-hr |  |  | 0.02 | g/kW-hr |  |  | 0.01 | g/kW-hr | 1.591 | Steady-State Multiplicative |  | 0 |  | 0 |  | 0.08 | 0.3 | [5 empty] | 0.1 | 20.6 |  |  | 0.8 | 706 | 0.13 |  | 2014-08-22 16:59 | 2015-01-01
KEM Equipment, Inc. | KEM | NKEMB04.3ULE | 2022 | Standard | 5000 Hours / 7 Years |  |  | Yes | Yes | Yes | 9KEMB04.3ULE | Electronic Compensation | 6 | V | Dual-Fuel (Two or more separate fuel sources, separate combustion) | LPG/Propane | C2 | Mixer | Y | 4.3L | 81.6 | 3000 | 4-Stroke | Overhead | 1 | 1 | Yes | Heated | Yes | Water/Coolant mixture | Naturally Aspirated | Intertek Carnot Emission Services | NKEMBM0061683 | Mobile Part 1048 | 0.15 | g/kW-hr | 0.06 | g/kW-hr |  |  |  |  | 0.08 | g/kW-hr | 0.432 | Steady-State Additive |  | 0 |  |  |  | 0.08 | 0.6 |  |  |  |  | 0.2 |  | 20.6 |  |  | 0.8 | 1240 |  |  | 2021-11-23 09:59 | 2022-01-01
KEM Equipment, Inc. | KEM | RKEMB05.7CS2 | 2024 | Standard | 5000 Hours / 7 Years |  |  | Yes | Yes | Yes | EKEMB05.7CS2 | Electronic Compensation | 8 | V | Dual-Fuel (Two or more separate fuel sources, separate combustion) | LPG/Propane | 1048 D2 | Mixer | Y | 5.7L | 82.7 | 2650 | 4-Stroke | Overhead | 1 | 1 | Yes | Heated | Yes | Water/Coolant mixture | Naturally Aspirated | KEM Emission Certificate Test Laboratory | RKEMBM0073944 | Stationary Part 1048 | 0.77 | g/kW-hr | 0.1 | g/kW-hr |  |  |  |  | 0.17 | g/kW-hr | 1.591 | Steady-State Multiplicative |  | 1 |  | 1 |  | 2.723 | 1.2 |  |  |  |  | 0.6 |  | 20.6 |  |  | 0.8 | 911 |  |  | 2023-11-08 13:14 | 2024-01-01
Engine Distributors, Inc. | EDI | SEDIB07.3TCP | 2025 | Standard | 5000 Hours / 7 Years |  |  | Yes | No | No |  | Electronic Compensation | 8 | V | Dual-Fuel (Two or more separate fuel sources, separate combustion) | LPG/Propane | 1048 D2 | Mixer | Y | 7.3L | 155 | 2200 | 4-Stroke | Overhead | 1 | 1 | Yes | Heated | Yes | Water/Coolant mixture | Turbocharged | EControls, Inc | SEDIBM0077131 | Mobile Part 1048 | 0.489 | g/kW-hr | 0.011 | g/kW-hr |  |  |  |  | 0.097 | g/kW-hr | 1.591 | Steady-State Multiplicative |  | 1 |  | 1 |  | 2.723 | 0.8 |  |  |  |  | 0.3 |  | 20.6 |  |  | 0.8 | 728 |  |  | 2024-06-04 13:01 | 2024-09-01
Generac Power Systems, Inc. | GNX | NGNXB06.82C3 | 2022 | Standard | 5000 Hours / 7 Years |  |  | Yes | No | Yes | BGNXB06.82C3 | Electronic Compensation | 10 | V | Single Fuel | Natural Gas | ISO D-1 | Mixer | Y | 6.8L | 112.6 | 3600 | 4-Stroke | Overhead | 1 | 1 | Yes | Heated | Yes | Water/Coolant mixture | Naturally Aspirated | Intertek Carnot Emission Services | NGNXBM0060591 | Part 60 Subpart JJJJ Table 1 | 1.83 | g/kW-hr |  |  |  |  | 0.59 | g/kW-hr | 0.02 | g/kW-hr | 1.591 | Steady-State Multiplicative |  |  |  |  | 1 | 2.723 | 2.9 |  |  | 0.6 | 0.1 |  |  | 4 | 1 | 2 |  | 622 |  |  | 2021-10-11 15:48 | 2021-12-15
KEM Equipment, Inc. | KEM | GKEMB03.0CS1 | 2016 | Standard | 5000 Hours / 7 Years |  |  | Yes | Yes | Yes | AKEMB03.0CN1 | Electronic Compensation | 4 | Inline | Dual-Fuel (Two or more separate fuel sources, separate combustion) | Natural Gas | 1048 D2 | Mixer | Y | 3L | 61.3 | 2700 | 4-Stroke | Overhead | 1 | 1 | Yes | Heated | Yes | Water/Coolant mixture | Naturally Aspirated | KEM Emission Certificate Test Laboratory | GKEMBM0025361 | Mobile Part 1048 | 0.21 | g/kW-hr |  |  | 0.2 | g/kW-hr |  |  | 0.05 | g/kW-hr | 1.591 | Steady-State Multiplicative |  | 1 |  | 1 |  | 2.723 | 0.3 | [5 empty] | 0.3 | 20.6 |  |  | 0.8 | 631 |  |  | 2015-08-19 20:34 | 2016-01-01
Generac Power Systems, Inc. | GNX | JGNXB02.42N1 | 2018 | Standard | 5000 Hours / 7 Years |  |  | Yes | Yes | No |  | Electronic Compensation | 4 | Inline | Single Fuel | Natural Gas | ISO D-1 | Mixer | Y | 6.8L | 38.6 | 1800 | 4-Stroke | Overhead | 1 | 1 | Yes | Heated | Yes | Water/Coolant mixture | Turbocharged | The Waukesha Facility (HQ) | JGNXBM0039349 | Stationary Part 1048 | 0.08 | g/kW-hr |  |  | 0 | g/kW-hr |  |  | 0.1 | g/kW-hr | 1.591 | Steady-State Multiplicative |  |  |  | 1 |  | 2.723 | 0.1 | [5 empty] | 0.3 | 4.4 |  |  | 2.7 | 530 | 0.16 | 0.07 | 2018-03-16 14:54 | 2018-03-26
Global Component Technologies Corporation | NFX | NNFXB02.147D | 2022 | Standard | 5000 Hours / 7 Years |  |  | No | No | Yes | BNFXB02.147D | Electronic Compensation | 4 | Inline | Dual-Fuel (Two or more separate fuel sources, separate combustion) | Gasoline (as defined in 1065.710) | Part 1048 Transient | Multiport Injection | Y | 2.1L | 35.1 | 2700 | 4-Stroke | Overhead | 2 | 2 | Yes | Heated | Yes | Water/Coolant mixture | Naturally Aspirated | Nissan Kohki Co., Ltd. (QA NRLSI Test Lab) | NNFXBM0060007 | Mobile Part 1048 | 1.35 | g/kW-hr | 0.01 | g/kW-hr |  |  |  |  | 0.13 | g/kW-hr | 2.777 | Transient Multiplicative |  | 1.268 |  |  |  | 1.289 | 3.7 |  |  |  |  | 0.2 |  | 20.6 |  |  | 0.8 |  |  |  | 2021-09-15 04:35 | 2022-01-01
KEM Equipment, Inc. | KEM | PKEMB04.3ULE | 2023 | Standard | 5000 Hours / 7 Years |  |  | Yes | Yes | Yes | 9KEMB04.3ULE | Electronic Compensation | 6 | V | Dual-Fuel (Two or more separate fuel sources, separate combustion) | LPG/Propane | Part 1048 Transient | Mixer | Y | 4.3L | 83.1 | 3000 | 4-Stroke | Overhead | 1 | 1 | Yes | Heated | Yes | Water/Coolant mixture | Naturally Aspirated | KEM Emission Certificate Test Laboratory | PKEMBM0066660 | Mobile Part 1048 | 0.36 | g/kW-hr | 0.07 | g/kW-hr |  |  |  |  | 0.05 | g/kW-hr | 0.256 | Transient Additive |  | 0 |  |  |  | 0.282 | 0.6 |  |  |  |  | 0.4 |  | 20.6 |  |  | 0.8 | 865 |  |  | 2022-09-26 19:28 | 2023-01-01
Global Component Technologies Corporation | NFX | KNFXB02.147D | 2019 | Standard | 5000 Hours / 7 Years |  |  | No | No | Yes | ANSXB02.147D | Electronic Compensation | 4 | Inline | Dual-Fuel (Two or more separate fuel sources, separate combustion) | California Phase 2 | Part 1048 Transient | Multiport Injection | Y | 2.1L | 37.3 | 2700 | 4-Stroke | Overhead | 2 | 2 | Yes | Heated | Yes | Water/Coolant mixture | Naturally Aspirated | Nissan Techno Co., Ltd. (NRLSI Test Lab) | KNFXBM0045369 | Mobile Part 1048 | 1.35 | g/kW-hr | 0.01 | g/kW-hr |  |  |  |  | 0.13 | g/kW-hr | 2.777 | Transient Multiplicative |  | 1.268 |  |  |  | 1.289 | 3.7 |  |  |  |  | 0.2 |  | 20.6 |  |  | 0.8 |  |  |  | 2019-04-21 23:44 | 2019-05-01
Generac Power Systems, Inc. | GNX | NGNXB21.92C1 | 2022 | Standard | 5000 Hours / 7 Years |  |  | Yes | No | Yes | DGNXB21.92C1 | Electronic Compensation | 12 | V | Single Fuel | Natural Gas | ISO D-1 | Mixer | Y | 21.9L | 474 | 1800 | 4-Stroke | Overhead | 1 | 1 | Yes | Heated | Yes | Water/Coolant mixture | Turbocharged | The Waukesha Facility (HQ) | NGNXBM0059339 | Part 60 Subpart JJJJ Table 1 | 0.28 | g/kW-hr |  |  |  |  | 0.0019 | g/kW-hr | 0.35 | g/kW-hr | 1.591 | Steady-State Multiplicative |  |  |  |  | 1 | 2.723 | 0.4 |  |  | 0.0 | 1.0 |  |  | 4 | 1 | 2 |  | 447 | 0.1 |  | 2021-08-23 15:49 | 2021-12-15
KEM Equipment, Inc. | KEM | NKEMB08.0WHG | 2022 | Standard | 5000 Hours / 7 Years |  |  | Yes | Yes | Yes | FKEMB08.0WHG | Electronic Compensation | 8 | V | Dual-Fuel (Two or more separate fuel sources, separate combustion) | Natural Gas | 1048 D2 | Mixer | Y | 8L | 125.3 | 2200 | 4-Stroke | Overhead | 1 | 1 | Yes | Heated | Yes | Water/Coolant mixture | Naturally Aspirated | KEM Emission Certificate Test Laboratory | NKEMBM0061657 | Mobile Part 1048 | 0.17 | g/kW-hr |  |  | 0.27 | g/kW-hr |  |  | 0.01 | g/kW-hr | 1.591 | Steady-State Multiplicative |  | 1 |  | 1 |  | 2.723 | 0.3 | [5 empty] | 0.3 | 20.6 |  |  | 0.8 | 723 | 0.02 |  | 2021-11-23 09:36 | 2022-01-01
Power Solutions International, Inc. | PSI | DPSIB2.972ED | 2013 | Standard | Alternative Useful Life | 500 | 2 years/500 hours per 40 CFR 90 Phase 1 for emergency stationary 25-130hp. | No | Yes | Yes | 9PSIB2.972ED | Electronic Compensation | 4 | Inline | Dual-Fuel (Two or more separate fuel sources, separate combustion) | Natural Gas | G2 | Mixer | Y | 3L | 36.7 | 1800 | 4-Stroke | Overhead | 1 | 1 | Yes | Heated | Yes | Water/Coolant mixture | Naturally Aspirated | Intertek Carnot Emission Services | DPSIBM0011354 | Stationary | 29.47 | g/kW-hr |  |  | 0.3 | g/kW-hr |  |  | 5.69 | g/kW-hr | 0 | Steady-State Additive |  | 0 |  | 0 |  | 0 | 29.5 | [5 empty] | 6.0 | 519 |  |  | 13.4 | 805.49 | 1.24 |  | 2012-10-29 06:52 | 2013-01-01
Power Solutions International, Inc. | PSI | HPSIB2.40GLP | 2017 | Standard | 5000 Hours / 7 Years |  |  | No | No | Yes | CPSIB2.40GLP | No Compensation Required | 4 | Inline | Dual-Fuel (Two or more separate fuel sources, separate combustion) | LPG/Propane | C2 | Mixer | Y | 2L, 2.4L | 41 | 2800 | 4-Stroke | Overhead | 2 | 2 | Yes | Heated | Yes | Water/Coolant mixture | Naturally Aspirated | EControls, LLC | HPSIBM0035088 | Mobile Part 1048 | 0.264 | g/kW-hr | 0.052 | g/kW-hr |  |  |  |  | 0.028 | g/kW-hr | 1 | Steady-State Multiplicative |  | 1 |  | 1 |  | 1 | 0.3 |  |  |  |  | 0.1 |  | 4.4 |  |  | 2.7 | 937.47 | 0.021 |  | 2017-07-11 09:39 | 2017-01-02
Power Solutions International, Inc. | PSI | PPSIB8.80NGP | 2023 | Standard | Alternative Useful Life | 8760 | Alternative useful life is equivalent to the basic mechanical engine warranty in hours. | No | Yes | Yes | DPSIB8.80NGP | Electronic Compensation | 8 | V | Dual-Fuel (Two or more separate fuel sources, separate combustion) | Natural Gas | ISO D-1 | Mixer | Y | 8.8L | 183 | 3000 | 4-Stroke | Overhead | 1 | 1 | Yes | Heated | Yes | Water/Coolant mixture | Naturally Aspirated | Electronic Microsystems | PPSIBM0063535 | Part 60 Subpart JJJJ Table 1 | 0.342 | g/Hp-hr |  |  |  |  | 0 | g/Hp-hr | 0.005 | g/Hp-hr | 1 | Steady-State Multiplicative |  |  |  |  | 1.914 | 2.929 | 0.3 |  |  | 0.0 | 0.0 |  |  | 2 | 0.7 | 1 |  | 417.4 | 0.021 |  | 2022-04-16 13:09 | 2023-01-01
Power Solutions International, Inc. | PSI | RPSIB52.3NGP | 2024 | Standard | Alternative Useful Life | 8760 | Alternative useful life is equivalent to the basic mechanical engine warranty in hours. | No | Yes | Yes | LPSIB52.3NGP | Electronic Compensation | 16 | V | Dual-Fuel (Two or more separate fuel sources, separate combustion) | Natural Gas | ISO D-1 | Mixer | Y | 52.3L | 1436 | 1800 | 4-Stroke | Overhead | 2 | 2 | Yes | Heated | Yes | Water/Coolant mixture | Turbocharged | Excel Engineering | RPSIBM0072872 | Part 60 Subpart JJJJ Table 1 | 0.094 | g/Hp-hr |  |  |  |  | 0 | g/Hp-hr | 0.011 | g/Hp-hr | 0.108 | Steady-State Additive |  |  |  |  | 0.018 | 0.229 | 0.2 |  |  | 0.0 | 0.2 |  |  | 2 | 0.7 | 1 |  | 458.12 | 0.618 | 0 | 2023-09-21 13:21 | 2024-01-01
KEM Equipment, Inc. | KEM | FKEMB04.3CS1 | 2015 | Standard | 5000 Hours / 7 Years |  |  | Yes | Yes | Yes | AKEMB04.3CN1 | Electronic Compensation | 6 | V | Dual-Fuel (Two or more separate fuel sources, separate combustion) | Natural Gas | 1048 D2 | Mixer | Y | 4.3L | 74.9 | 2650 | 4-Stroke | Overhead | 1 | 1 | Yes | Heated | Yes | Water/Coolant mixture | Naturally Aspirated | KEM Emission Certificate Test Laboratory | FKEMBM0020405 | Mobile | 0.14 | g/kW-hr |  |  | 0.19 | g/kW-hr |  |  | 0.07 | g/kW-hr | 0.432 | Steady-State Additive |  | 0 |  | 1 |  | 0.08 | 0.6 | [5 empty] | 0.3 | 20.6 |  |  | 0.8 | 823 |  |  | 2014-08-19 20:19 | 2015-01-01
Power Solutions International, Inc. | PSI | RPSIB08.8LPG | 2024 | Standard | 5000 Hours / 7 Years |  |  | No | Yes | Yes | NPSIB08.8LPG | Electronic Compensation | 8 | V | Single Fuel | LPG/Propane | C2 | Sequential Multiport Injection | Y | 8.8L | 198 | 2600 | 4-Stroke | Overhead | 1 | 1 | Yes | Heated | Yes | Water/Coolant mixture | Naturally Aspirated | PSI EDC Burr Ridge | RPSIBM0069882 | Mobile Part 1048 | 0.432 | g/kW-hr | 0.04 | g/kW-hr | 0.021 | g/kW-hr |  |  | 0 | g/kW-hr | 1 | Steady-State Multiplicative |  | 1.914 |  | 1.914 |  | 2.929 | 0.4 |  |  |  |  | 0.1 | 0.0 | 20.6 |  |  | 0.8 | 771.1 | 0.199 |  | 2023-04-19 09:12 | 2024-01-01
Power Solutions International, Inc. | PSI | NPSIB31.8NGP | 2022 | Standard | Alternative Useful Life | 8760 | Alternative useful life is equivalent to the basic mechanical engine warranty in hours. | No | Yes | Yes | JPSIB31.8NGP | Electronic Compensation | 12 | V | Dual-Fuel (Two or more separate fuel sources, separate combustion) | Natural Gas | 1048 D2 | Mixer | Y | 31.8L | 720 | 1800 | 4-Stroke | Overhead | 2 | 2 | Yes | Heated | Yes | Water/Coolant mixture | Turbocharged | Intertek AR | NPSIBM0057979 | Mobile Part 1048 | 0.613 | g/kW-hr |  |  | 0 | g/kW-hr |  |  | 0.05 | g/kW-hr | 0.145 | Steady-State Additive |  | 0.025 |  | 0.025 |  | 0.307 | 0.8 | [5 empty] | 0.4 | 4.4 |  |  | 2.7 | 650.42 | 1.47 | 0.008 | 2021-06-04 20:40 | 2022-01-03
Kubota Corporation | KBX | JKBXB02.5GFA | 2018 | Standard | 5000 Hours / 7 Years |  |  | No | No | Yes | DKBXB02.5GFA | Electronic Compensation | 4 | Inline | Dual-Fuel (Two or more separate fuel sources, separate combustion) | Natural Gas | 1048 High Load Cycle | Mixer | Y | 2.5L | 44.5 | 2724 | 4-Stroke | Overhead | 1 | 1 | Yes | Heated | Yes | Water/Coolant mixture | Naturally Aspirated | eControls | JKBXBM0040597 | Stationary Part 1048 | 0.14 | g/kW-hr |  |  | 0.07 | g/kW-hr |  |  | 0 | g/kW-hr | 1.74 | Steady-State Multiplicative |  | 1.617 |  | 1.617 |  | 4.337 | 0.2 | [5 empty] | 0.1 | 20.6 |  |  | 0.8 | 666 | 0.376 | 0.008 | 2018-07-19 02:04 | 2018-10-01
IMPCO Technologies, Inc. | Z9X | FZ9XB02.5FA8 | 2015 | Standard | 5000 Hours / 7 Years |  |  | No | No | Yes | EZ9XB02.5FA8 | No Compensation Required | 4 | Inline | Dual-Fuel (Two or more separate fuel sources, separate combustion) | LPG/Propane | Part 1048 Transient | Sequential Multiport Injection | Y | 2.5L | 57 | 3000 | 4-Stroke | Overhead | 2 | 2 | Yes | Heated | Yes | Water/Coolant mixture | Naturally Aspirated | GFI | FZ9XBM0020526 | Mobile | 0.73 | g/kW-hr | 0.005 | g/kW-hr |  |  |  |  | 0.109 | g/kW-hr | 1 | Transient Multiplicative |  | 1.064 |  |  |  | 1 | 0.7 |  |  |  |  | 0.1 |  | 20.6 |  |  | 0.8 | 1138 | 0.001 | 0.182 | 2014-08-22 15:31 | 2014-10-15
Discovery Energy, LLC. | KHX | NKHXB06.2CNL | 2022 | Standard |  |  |  | No | Yes | Yes | MKHXB06.2TCL | Electronic Compensation | 8 | V | Dual-Fuel (Two or more separate fuel sources, separate combustion) | Natural Gas | G2 | Mixer | Y | 6.2L | 93.3 | 1800 | 4-Stroke | Overhead | 1 | 1 | Yes | Heated | Yes | Water/Coolant mixture | Turbocharged | Excel Engineering | NKHXBM0061003 | Part 90 Phase 1 | 0.3 | g/kW-hr |  |  | 0.01 | g/kW-hr |  |  | 0.05 | g/kW-hr | 1 | Steady-State Multiplicative |  | 1 |  | 1 |  | 1 | 0.3 | [5 empty] | 0.1 | 519 |  |  | 13.4 | 759 | 0.149 | 0 | 2021-10-25 15:59 | 2022-01-01
KEM Equipment, Inc. | KEM | EKEMB04.3CS2 | 2014 | Standard | 5000 Hours / 7 Years |  |  | Yes | Yes | No |  | Electronic Compensation | 6 | V | Dual-Fuel (Two or more separate fuel sources, separate combustion) | LPG/Propane | 1048 D2 | Mixer | Y | 4.3L | 88.4 | 2650 | 4-Stroke | Overhead | 1 | 1 | Yes | Heated | Yes | Water/Coolant mixture | Naturally Aspirated | KEM Emission Certificate Test Laboratory | EKEMBM0019054 | Mobile | 0.43 | g/kW-hr | 0.08 | g/kW-hr |  |  |  |  | 0.08 | g/kW-hr | 1.591 | Steady-State Multiplicative |  | 1 |  | 1 |  | 2.723 | 0.7 |  |  |  |  | 0.3 |  | 20.6 |  |  | 0.8 | 580 |  |  | 2014-04-07 12:39 | 2014-05-01
Zenith Power Products | ZPP | JZPPB05.7NAS | 2018 | Standard | 5000 Hours / 7 Years |  |  | Yes | Yes | Yes | GZPPB05.7NAS | Electronic Compensation | 8 | V | Dual-Fuel (Two or more separate fuel sources, separate combustion) | Natural Gas | ISO D-1 | Mixer | Y | 5.7L | 102 | 2600 | 4-Stroke | Overhead | 1 | 1 | Yes | Heated | Yes | Water/Coolant mixture | Naturally Aspirated | Zenith Power Products | JZPPBM0038144 | Part 60 Subpart JJJJ Table 1 | 0.46 | g/Hp-hr |  |  |  |  | 0 | g/Hp-hr | 0.13 | g/Hp-hr | 1.591 | Steady-State Multiplicative |  | 1 |  |  | 1 | 2.723 | 0.7 |  |  | 0.0 | 0.4 |  |  | 2 | 0.7 | 1 |  | 402 | 0.01 |  | 2017-11-30 19:29 | 2018-01-01
Engine Distributors, Inc. | EDI | MEDIB02.5MSG | 2021 | Standard | 5000 Hours / 7 Years |  |  | Yes | No | Yes | CEDIB02.5MSG | Electronic Compensation | 4 | Inline | Dual-Fuel (Two or more separate fuel sources, separate combustion) | Natural Gas | 1048 D2 | Mixer | Y | 2.5L | 57.3 | 3200 | 4-Stroke | Overhead | 2 | 2 | Yes | Heated | Yes | Water/Coolant mixture | Naturally Aspirated | EControls, Inc | MEDIBM0052143 | Mobile Part 1048 | 0.3 | g/kW-hr |  |  | 0.03 | g/kW-hr |  |  | 0.01 | g/kW-hr | 1.591 | Steady-State Multiplicative |  | 0 |  | 0 |  | 0.08 | 0.5 | [5 empty] | 0.1 | 20.6 |  |  | 0.8 | 732 | 0.2 |  | 2020-07-06 11:21 | 2021-01-01
Power Solutions International, Inc. | PSI | RPSIB03.0GLP | 2024 | Standard | 5000 Hours / 7 Years |  |  | No | No | Yes | JPSIB03.0GLP | Electronic Compensation | 4 | Inline | Dual-Fuel (Two or more separate fuel sources, separate combustion) | Natural Gas | 1048 D2 | Mixer | Y | 3L | 60 | 3000 | 4-Stroke | Overhead | 1 | 1 | Yes | Heated | Yes | Water/Coolant mixture | Naturally Aspirated | PSI EDC Burr Ridge | RPSIBM0069703 | Stationary Part 1048 | 3.169 | g/kW-hr |  |  | 0.006 | g/kW-hr |  |  | 0.042 | g/kW-hr | 1 | Steady-State Multiplicative |  | 1.914 |  | 1.914 |  | 2.929 | 3.2 | [5 empty] | 0.1 | 20.6 |  |  | 0.8 | 741.51 |  |  | 2023-04-15 11:08 | 2024-01-01
Generac Power Systems, Inc. | GNX | CGNXB02.42NN | 2012 | Standard | Alternative Useful Life | 0 | Part 90 phase 1 does not require a useful life period | No | No | Yes | BGNXB02.42NN | No Compensation Required | 4 | Inline | Single Fuel | Natural Gas | G2 | Mixer | N | 2.4L | 60 | 3600 | 4-Stroke | Overhead | 1 | 1 | No |  | No | Water/Coolant mixture | Naturally Aspirated, Turbocharged | Intertek Carnot Emission Services | CGNXBM0013169 | Stationary | 101.5 | g/kW-hr | 2.09 | g/kW-hr |  |  |  |  | 5.28 | g/kW-hr | 1 | Steady-State Multiplicative |  | 1 |  |  |  | 1 | 102 |  |  |  |  | 7.4 |  | 519 |  |  | 13.4 |  |  |  | 2013-01-02 18:33 | 2012-12-21
Power Solutions International, Inc. | PSI | RPSIB8.10TNP | 2024 | Standard | Alternative Useful Life | 8760 | Alternative useful life is equivalent to the basic mechanical engine warranty in hours. | No | Yes | Yes | DPWRB8.10TNP | Electronic Compensation | 6 | Inline | Dual-Fuel (Two or more separate fuel sources, separate combustion) | Natural Gas | ISO D-1 | Mixer | Y | 8.1L | 182 | 2000 | 4-Stroke | Overhead | 1 | 1 | Yes | Heated | Yes | Water/Coolant mixture | Turbocharged | Intertek Carnot Emission Services | RPSIBM0072726 | Part 60 Subpart JJJJ Table 1 | 0.475 | g/Hp-hr |  |  |  |  | 0.045 | g/Hp-hr | 0.007 | g/Hp-hr | 0.108 | Steady-State Additive |  |  |  |  | 0.018 | 0.229 | 0.6 |  |  | 0.1 | 0.2 |  |  | 2 | 0.7 | 1 |  | 465.72 | 0.992 |  | 2023-09-21 01:09 | 2024-01-01
Origin Engines | ORG | RORGB10.3PTA | 2024 | Standard | 5000 Hours / 7 Years |  |  | Yes | Yes | Yes | PORGB10.3PTA | Electronic Compensation | 8 | V | Dual-Fuel (Two or more separate fuel sources, separate combustion) | LPG/Propane | 1048 D2 | Carburetor | Y | 9.1L, 10.3L | 245 | 1800 | 4-Stroke | Overhead | 1 | 1 | Yes | Heated | Yes | Water/Coolant mixture | Turbocharged | Electronic MicroSystems | RORGBM0074647 | Mobile Part 1048 | 3.62 | g/kW-hr | 0.13 | g/kW-hr |  |  |  |  | 0.04 | g/kW-hr | 1.591 | Steady-State Multiplicative |  | 1 |  | 1 |  | 2.723 | 5.8 |  |  |  |  | 0.2 |  | 20.6 |  |  | 0.8 | 818 | 0 | 0.03 | 2023-12-06 18:41 | 2024-01-01
IMPCO Technologies, Inc. | Z9X | DZ9XB04.3GA8 | 2013 | Standard | 5000 Hours / 7 Years |  |  | No | No | Yes | AG9XB04.39NP | No Compensation Required | 6 | V | Dual-Fuel (Two or more separate fuel sources, separate combustion) | Gasoline (as defined in 1065.710) | Part 1048 Transient | Multiport Injection | Y | 4.3L | 75 | 2400 | 4-Stroke | Overhead | 1 | 1 | Yes | Heated | Yes | Water/Coolant mixture | Naturally Aspirated | GFI | DZ9XBM0011583 | Mobile | 1.68 | g/kW-hr | 0.12 | g/kW-hr |  |  |  |  | 0.02 | g/kW-hr | 3.336 | Transient Multiplicative |  | 1.392 |  |  |  | 1.73 | 5.6 |  |  |  |  | 0.2 |  | 20.6 |  |  | 0.8 | 1153 | 0.03 | 0.184 | 2012-11-05 20:53 | 2012-12-15
KEM Equipment, Inc. | KEM | EKEMB05.7CS2 | 2014 | Standard | 5000 Hours / 7 Years |  |  | Yes | Yes | No |  | Electronic Compensation | 8 | V | Dual-Fuel (Two or more separate fuel sources, separate combustion) | Natural Gas | 1048 D2 | Mixer | Y | 5.7L | 101.4 | 2650 | 4-Stroke | Overhead | 1 | 1 | Yes | Heated | Yes | Water/Coolant mixture | Naturally Aspirated | KEM Emission Certificate Test Laboratory | EKEMBM0019175 | Mobile | 2.2 | g/kW-hr |  |  | 0.36 | g/kW-hr |  |  | 0.06 | g/kW-hr | 1.591 | Steady-State Multiplicative |  | 1 |  | 1 |  | 2.723 | 3.5 | [5 empty] | 0.5 | 20.6 |  |  | 0.8 | 597 | 0.19 |  | 2014-04-29 12:22 | 2014-05-05
ENER-G Rudox LLC | RDX | FRDXB21.9VNA | 2015 | Standard | Alternative Useful Life | 8000 | An 8000 hour useful life is justified because the FRDXB21.9VNA engine is more durable than the typical LSI engine. | Yes | Yes | No |  | No Compensation Required | 12 | V | Single Fuel | Natural Gas | ISO D-1 | Carburetor | Y | 21.9L | 275 | 1800 | 4-Stroke | Overhead | 1 | 1 | Yes | Heated | Yes | Water/Coolant mixture | Naturally Aspirated | ENER-G Rudox Inc. | FRDXBM0023554 | Part 60 Subpart JJJJ Table 1 | 0.52 | g/kW-hr |  |  |  |  | 0 | g/kW-hr | 0.01 | g/kW-hr | 1.591 | Steady-State Multiplicative |  |  |  |  | 1 | 2.723 | 0.8 |  |  | 0.0 | 0.0 |  |  | 2.7 | 0.9 | 1.3 |  | 572 | 1.1 |  | 2015-03-06 16:30 | 2015-04-07
Kubota Corporation | KBX | KKBXB03.8CFA | 2019 | Standard | 5000 Hours / 7 Years |  |  | No | No | Yes | FKBXB03.8CFA | Electronic Compensation | 4 | Inline | Dual-Fuel (Two or more separate fuel sources, separate combustion) | Natural Gas | 1048 D2 | Mixer | Y | 3.8L | 54.31 | 2600 | 4-Stroke | Overhead | 1 | 1 | Yes | Heated | Yes | Water/Coolant mixture | Naturally Aspirated | Kubota Japan | KKBXBM0042458 | Stationary Part 1048 | 0.66 | g/kW-hr |  |  | 0.01 | g/kW-hr |  |  | 0.01 | g/kW-hr | 1.74 | Steady-State Multiplicative |  | 1.617 |  | 1.617 |  | 4.337 | 1.1 | [5 empty] | 0.1 | 20.6 |  |  | 0.8 | 676 | 0.056 | 0 | 2018-10-08 21:15 | 2019-01-01
Power Solutions International, Inc. | PSI | BPSIB5.702ED | 2011 | Standard | Alternative Useful Life | 500 | 2 years/500 hours per 40 CFR 90 Phase 1 for emergency stationary 25-130hp. | No | Yes | Yes | 9PSIB5.702ED | Electronic Compensation | 8 | V | Dual-Fuel (Two or more separate fuel sources, separate combustion) | LPG/Propane | G2 | Mixer | Y | 5L, 5.7L | 96 | 2650 | 4-Stroke | Overhead | 1 | 1 | Yes | Heated | Yes | Water/Coolant mixture | Naturally Aspirated | Intertek Carnot Emission Services | BPSIBM0002330 | Stationary | 30 | g/kW-hr | 1.65 | g/kW-hr |  |  |  |  | 8.46 | g/kW-hr | 0 | Steady-State Additive |  | 0 |  | 0 |  | 0 | 30.0 |  |  |  |  | 10.1 |  | 519 |  |  | 13.4 | 811.47 |  |  | 2010-12-20 11:31 | 2011-01-01
Power Solutions International, Inc. | PSI | JPSIB8.80NGP | 2018 | Standard | 5000 Hours / 7 Years |  |  | Yes | Yes | Yes | DPSIB8.80NGP | Electronic Compensation | 8 | V | Dual-Fuel (Two or more separate fuel sources, separate combustion) | LPG/Propane | 1048 D2 | Mixer | Y | 8.8L | 183 | 3000 | 4-Stroke | Overhead | 1 | 1 | Yes | Heated | Yes | Water/Coolant mixture | Naturally Aspirated | Electronic Microsystems | JPSIBM0040948 | Stationary Part 1048 | 1.199 | g/kW-hr | 0.039 | g/kW-hr |  |  |  |  | 0.002 | g/kW-hr | 0.145 | Steady-State Additive |  | 0.025 |  |  |  | 0.307 | 1.3 |  |  |  |  | 0.4 |  | 4.4 |  |  | 2.7 | 886.1 | 0.001 |  | 2018-08-08 16:25 | 2018-08-08
Power Solutions International, Inc. | PSI | RPSIB8.80NGP | 2024 | Standard | Alternative Useful Life | 8760 | Alternative useful life is equivalent to the basic mechanical engine warranty in hours. | No | Yes | Yes | DPSIB8.80NGP | Electronic Compensation | 8 | V | Dual-Fuel (Two or more separate fuel sources, separate combustion) | Gasoline (as defined in 1065.710) | Part 1048 Transient | Sequential Multiport Injection | Y | 8.8L | 196 | 3000 | 4-Stroke | Overhead | 1 | 1 | Yes | Heated | Yes | Water/Coolant mixture | Naturally Aspirated | Electronic Microsystems | RPSIBM0069878 | Mobile Part 1048 | 1.183 | g/kW-hr | 0.022 | g/kW-hr |  |  |  |  | 0.213 | g/kW-hr | 2.11 | Transient Multiplicative |  | 1.94 |  |  |  | 2.02 | 2.5 |  |  |  |  | 0.5 |  | 20.6 |  |  | 0.8 | 1000.1 | 0 |  | 2023-04-19 01:09 | 2024-01-01
Edelbrock II, LLC | ED2 | JED2B07.4001 | 2018 | Standard | 5000 Hours / 7 Years |  |  | Yes | Yes | Yes | HED2B07.4001 | No Compensation Required | 8 | V | Single Fuel | Gasoline (as defined in 1065.710) | C2 | Sequential Multiport Injection | Y | 7.4L | 152.1 | 3450 | 4-Stroke | Overhead | 1 | 1 | Yes | Heated | Yes | Water/Coolant mixture | Naturally Aspirated | Emission Lab Contractor - Intertek | JED2BM0036241 | Mobile Part 1048 | 6.839 | g/kW-hr | 0.082 | g/kW-hr |  |  |  |  | 0.034 | g/kW-hr | 1 | Steady-State Multiplicative |  | 1.1 |  |  |  | 9.343 | 6.8 |  |  |  |  | 0.4 |  | 20.6 |  |  | 0.8 | 1108 |  |  | 2017-08-31 19:14 | 2018-01-01
Power Solutions International, Inc. | PSI | LPSIB8.80NGP | 2020 | Standard | 5000 Hours / 7 Years |  |  | No | Yes | Yes | DPSIB8.80NGP | Electronic Compensation | 8 | V | Dual-Fuel (Two or more separate fuel sources, separate combustion) | Gasoline (as defined in 1065.710) | 1048 D2 | Sequential Multiport Injection | Y | 8.8L | 174 | 3000 | 4-Stroke | Overhead | 1 | 1 | Yes | Heated | Yes | Water/Coolant mixture | Naturally Aspirated | PSI EDC Burr Ridge | LPSIBM0054341 | Stationary Part 1048 | 1.04 | g/kW-hr | 0.08 | g/kW-hr |  |  |  |  | 0.05 | g/kW-hr | 0.145 | Steady-State Additive |  | 0.025 |  |  |  | 0.307 | 1.2 |  |  |  |  | 0.5 |  | 4.4 |  |  | 2.7 | 892.33 |  |  | 2020-10-05 09:00 | 2020-01-01
Don Hardy Race Cars, Inc. | DHR | KDHRB08.0STA | 2019 | Standard | 5000 Hours / 7 Years |  |  | Yes | Yes | Yes | ADHRB08.0STA | Electronic Compensation | 8 | V | Dual-Fuel (Two or more separate fuel sources, separate combustion) | LPG/Propane | 1048 D2 | Carburetor | Y | 7.4L, 8L | 164 | 2800 | 4-Stroke | Overhead | 1 | 1 | Yes | Heated | Yes | Water/Coolant mixture | Naturally Aspirated | Electronic MicroSystems | KDHRBM0042069 | Stationary Part 1048 | 0.17 | g/kW-hr | 0.04 | g/kW-hr |  |  |  |  | 0.01 | g/kW-hr | 0.432 | Steady-State Additive |  | 0 |  | 0 |  | 0.08 | 0.6 |  |  |  |  | 0.1 |  | 4.4 |  |  | 2.7 | 817 | 0 |  | 2018-09-19 09:37 | 2019-01-01
Power Solutions International, Inc. | PSI | KPSIB21.9NGP | 2019 | Standard | Alternative Useful Life | 8760 | Alternative useful life is equivalent to the basic mechanical engine warranty in hours. | No | Yes | Yes | APWRB21.9NGP | Electronic Compensation | 12 | V | Dual-Fuel (Two or more separate fuel sources, separate combustion) | Natural Gas | 1048 D2 | Mixer | Y | 21.9L | 515 | 1800 | 4-Stroke | Overhead | 1 | 1 | Yes | Heated | Yes | Water/Coolant mixture | Turbocharged | Electronic Microsystems | KPSIBM0044961 | Mobile Part 1048 | 0.153 | g/kW-hr |  |  | 0.003 | g/kW-hr |  |  | 0.174 | g/kW-hr | 0.145 | Steady-State Additive |  | 0.025 |  | 0.025 |  | 0.307 | 0.3 | [5 empty] | 0.5 | 4.4 |  |  | 2.7 | 646.5 | 0.428 |  | 2019-03-18 22:48 | 2019-03-20
Generac Power Systems, Inc. | GNX | JGNXB12.92C3 | 2018 | Standard | 5000 Hours / 7 Years |  |  | Yes | No | Yes | HGNXB12.92C3 | Electronic Compensation | 6 | Inline | Single Fuel | Natural Gas | ISO D-1 | Mixer | Y | 12.9L | 357.1 | 2150 | 4-Stroke | Overhead | 1 | 1 | Yes | Heated | Yes | Water/Coolant mixture | Turbocharged | The Waukesha Facility (HQ) | JGNXBM0035187 | Part 60 Subpart JJJJ Table 1 | 1.74 | g/kW-hr |  |  |  |  | 0 | g/kW-hr | 0.4 | g/kW-hr | 1.591 | Steady-State Multiplicative |  |  |  |  | 1 | 2.723 | 2.8 |  |  | 0.0 | 1.1 |  |  | 5.4 | 1.3 | 2.7 |  | 544 | 0.13 | 0.06 | 2017-07-12 12:27 | 2017-11-01
Springfield Remanufacturing Corp. | SPR | JSPRB08.0SCM | 2018 | Standard | 5000 Hours / 7 Years |  |  | Yes | Yes | Yes | FSPRB08.0SCM | Electronic Compensation | 8 | V | Dual-Fuel (Two or more separate fuel sources, separate combustion) | LPG/Propane | 1048 D2 | Carburetor | Y | 7.4L, 8L | 164 | 2800 | 4-Stroke | Overhead | 1 | 1 | Yes | Heated | Yes | Water/Coolant mixture | Naturally Aspirated | Electronic MicroSystems | JSPRBM0038052 | Mobile Part 1048 | 0.17 | g/kW-hr | 0.02 | g/kW-hr |  |  |  |  | 0.01 | g/kW-hr | 0.432 | Steady-State Additive |  | 0 |  | 0 |  | 0.08 | 0.6 |  |  |  |  | 0.1 |  | 4.4 |  |  | 2.7 | 813 | 0 |  | 2017-11-27 17:29 | 2018-01-01
Global Component Technologies Corporation | NFX | PNFXB02.548E | 2023 | Standard | 5000 Hours / 7 Years |  |  | No | No | Yes | NNFXB02.548E | Electronic Compensation | 4 | Inline | Dual-Fuel (Two or more separate fuel sources, separate combustion) | Gasoline (as defined in 1065.710) | C2 | Multiport Injection | Y | 2.5L | 44.9 | 2700 | 4-Stroke | Overhead | 2 | 2 | Yes | Heated | Yes | Water/Coolant mixture | Naturally Aspirated | SGS North America Inc. (NRSI Test Lab) | PNFXBM0070513 | Mobile Part 1048 | 4.98 | g/kW-hr | 0.05 | g/kW-hr |  |  |  |  | 0 | g/kW-hr | 1 | Steady-State Multiplicative |  | 1 |  |  |  | 2.416 | 5.0 |  |  |  |  | 0.0 |  | 20.6 |  |  | 0.8 | 1086 |  |  | 2023-06-07 23:20 | 2023-01-01
Origin Engines | ORG | RORGB03.6ET1 | 2024 | Standard |  |  |  | Yes | Yes | No |  | Electronic Compensation | 4 | Inline | Dual-Fuel (Two or more separate fuel sources, separate combustion) | LPG/Propane | G2 | Carburetor | Y | 3.6L | 95 | 1800 | 4-Stroke | Overhead | 1 | 1 | Yes | Heated | Yes | Water/Coolant mixture | Turbocharged | Electronic MicroSystems | RORGBM0075918 | Part 1054 Phase 1 Class II | 80.2 | g/kW-hr | 0.8 | g/kW-hr |  |  |  |  | 5.8 | g/kW-hr | 0 | Steady-State Additive |  | 0 |  | 0 |  | 0 | 80 |  |  |  |  | 6.6 |  | 519 |  |  | 13.4 | 782 | 0 | 0 | 2024-03-20 17:05 | 2024-03-22
Kubota Corporation | KBX | MKBXB01.5PFA | 2021 | Standard | 5000 Hours / 7 Years |  |  | No | No | Yes | FKBXB01.5PFA | Electronic Compensation | 4 | Inline | Dual-Fuel (Two or more separate fuel sources, separate combustion) | LPG/Propane | C2 | Mixer | Y | 1.5L | 40.48 | 3607 | 4-Stroke | Overhead | 1 | 1 | Yes | Heated | Yes | Water/Coolant mixture | Naturally Aspirated | Kubota Japan | MKBXBM0054595 | Mobile Part 1048 | 1.47 | g/kW-hr | 0.08 | g/kW-hr |  |  |  |  | 0 | g/kW-hr | 2.837 | Steady-State Multiplicative |  | 1.17 |  | 1.17 |  | 2.092 | 4.2 |  |  |  |  | 0.1 |  | 20.6 |  |  | 0.8 | 987 | 0.021 | 0 | 2020-10-13 23:41 | 2021-01-01
Engine Distributors, Inc. | EDI | CEDIB01.6TS2 | 2012 | Standard | 5000 Hours / 7 Years |  |  | Yes | Yes | No |  | Electronic Compensation | 4 | Inline | Dual-Fuel (Two or more separate fuel sources, separate combustion) | LPG/Propane | C2 | Mixer | Y | 1.6L | 42.3 | 3600 | 4-Stroke | Overhead | 1 | 1 | Yes | Heated | Yes | Water/Coolant mixture | Naturally Aspirated | EControls, Inc | CEDIBM0009524 | Mobile | 0.53 | g/kW-hr | 0.1 | g/kW-hr |  |  |  |  | 0.01 | g/kW-hr | 1.591 | Steady-State Multiplicative |  | 0 |  | 0 |  | 0.08 | 0.8 |  |  |  |  | 0.2 |  | 20.6 |  |  | 0.8 | 945 |  |  | 2012-05-30 11:58 | 2012-06-20
Zenith Power Products | ZPP | DZPPB02.8P28 | 2013 | Standard | 5000 Hours / 7 Years |  |  | Yes | Yes | Yes | 8ZPPB02.8P28 | Electronic Compensation | 4 | Inline | Dual-Fuel (Two or more separate fuel sources, separate combustion) | Gasoline (as defined in 1065.710) | Part 1048 Transient | Sequential Multiport Injection | Y | 2.8L | 60 | 3200 | 4-Stroke | Overhead | 1 | 1 | Yes | Heated | Yes | Water/Coolant mixture | Naturally Aspirated | Electronic MicroSystems, LLC | DZPPBM0012845 | Mobile | 0.63 | g/kW-hr | 0.07 | g/kW-hr |  |  |  |  | 0.02 | g/kW-hr | 2.201 | Transient Multiplicative |  | 1 |  |  |  | 1.994 | 1.4 |  |  |  |  | 0.1 |  | 4.4 |  |  | 2.7 |  |  |  | 2012-12-17 18:39 | 2013-01-07
Power Solutions International, Inc. | PSI | KPSIB5.70NGP | 2019 | Standard | 5000 Hours / 7 Years |  |  | No | Yes | Yes | APSIB5.70NGP | Electronic Compensation | 8 | V | Dual-Fuel (Two or more separate fuel sources, separate combustion) | LPG/Propane | C2 | Mixer | Y | 5.7L | 115.2 | 3000 | 4-Stroke | Overhead | 1 | 1 | Yes | Heated | Yes | Water/Coolant mixture | Naturally Aspirated | Intertek Carnot Emission Services | KPSIBM0040663 | Mobile Part 1048 | 0.42 | g/kW-hr | 0.14 | g/kW-hr |  |  |  |  | 0.02 | g/kW-hr | 1 | Steady-State Multiplicative |  | 4.719 |  | 4.719 |  | 1.933 | 0.4 |  |  |  |  | 0.7 |  | 4.4 |  |  | 2.7 | 911.58 |  |  | 2018-07-24 17:07 | 2019-01-01
Generac Power Systems, Inc. | GNX | MGNXB12.92C3 | 2021 | Standard | 5000 Hours / 7 Years |  |  | Yes | No | Yes | DGNXB12.92C3 | Electronic Compensation | 6 | Inline | Single Fuel | Natural Gas | ISO D-1 | Mixer | Y | 12.9L | 357.1 | 2150 | 4-Stroke | Overhead | 1 | 1 | Yes | Heated | Yes | Water/Coolant mixture | Turbocharged | The Waukesha Facility (HQ) | MGNXBM0052700 | Part 60 Subpart JJJJ Table 1 | 1.74 | g/kW-hr |  |  |  |  | 0 | g/kW-hr | 0.4 | g/kW-hr | 1.591 | Steady-State Multiplicative |  |  |  |  | 1 | 2.723 | 2.8 |  |  | 0.0 | 1.1 |  |  | 4 | 1 | 2 |  | 544 | 0.13 | 0.06 | 2020-07-29 16:14 | 2020-12-15
KEM Equipment, Inc. | KEM | FKEMB04.3CS1 | 2015 | Standard | 5000 Hours / 7 Years |  |  | Yes | Yes | Yes | AKEMB04.3CN1 | Electronic Compensation | 6 | V | Dual-Fuel (Two or more separate fuel sources, separate combustion) | LPG/Propane | 1048 D2 | Mixer | Y | 4.3L | 82.8 | 2650 | 4-Stroke | Overhead | 1 | 1 | Yes | Heated | Yes | Water/Coolant mixture | Naturally Aspirated | KEM Emission Certificate Test Laboratory | FKEMBM0020402 | Mobile | 0.18 | g/kW-hr | 0.07 | g/kW-hr |  |  |  |  | 0.06 | g/kW-hr | 0.432 | Steady-State Additive |  | 0 |  | 1 |  | 0.08 | 0.6 |  |  |  |  | 0.2 |  | 20.6 |  |  | 0.8 | 910 |  |  | 2014-08-19 20:19 | 2015-01-01
Generac Power Systems, Inc. | GNX | HGNXB05.42NN | 2017 | Standard |  |  |  | No | No | Yes | GGNXB05.42NN | No Compensation Required | 8 | V | Single Fuel | Natural Gas | G2 | Mixer | N | 5.4L | 61.21 | 3600 | 4-Stroke | Overhead | 1 | 1 | No |  | No | Water/Coolant mixture | Naturally Aspirated | The Waukesha Facility (HQ) | HGNXBM0030190 | Part 90 Phase 1 | 128.6 | g/kW-hr | 2.12 | g/kW-hr |  |  |  |  | 3.36 | g/kW-hr | 1 | Steady-State Multiplicative |  | 1 |  |  |  | 1 | 129 |  |  |  |  | 5.5 |  | 519 |  |  | 13.4 |  |  |  | 2016-08-22 11:59 | 2016-12-15
Power Solutions International | PWR | DPWRB8.10NGP | 2013 | Standard | 5000 Hours / 7 Years |  |  | Yes | No | Yes | BPWRB8.10NGP | Electronic Compensation | 6 | Inline | Dual-Fuel (Two or more separate fuel sources, separate combustion) | Natural Gas | ISO D-1 | Mixer | Y | 8.1L | 122.3 | 2000 | 4-Stroke | Overhead | 1 | 1 | Yes | Heated | Yes | Water/Coolant mixture | Naturally Aspirated | Intertek Carnot Emission Services | DPWRBM0012290 | Stationary | 0.73 | g/Hp-hr |  |  |  |  | 0.15 | g/Hp-hr | 0.11 | g/Hp-hr | 1.591 | Steady-State Multiplicative |  |  |  |  | 1 | 2.723 | 1.2 |  |  | 0.2 | 0.3 |  |  | 2 | 0.7 | 1 |  |  |  |  | 2012-12-04 10:00 | 2013-01-01
Generac Power Systems, Inc. | GNX | HGNXB12.92C4 | 2017 | Standard | 5000 Hours / 7 Years |  |  | Yes | No | Yes | GGNXB12.92C4 | Electronic Compensation | 6 | Inline | Single Fuel | Natural Gas | ISO D-1 | Mixer | Y | 12.9L | 229.58 | 1800 | 4-Stroke | Overhead | 1 | 1 | Yes | Heated | Yes | Water/Coolant mixture | Turbocharged | The Waukesha Facility (HQ) | HGNXBM0030261 | Part 60 Subpart JJJJ Table 1 | 0.71 | g/kW-hr |  |  |  |  | 0.71 | g/kW-hr | 0.17 | g/kW-hr | 1.591 | Steady-State Multiplicative |  |  |  |  | 1 | 2.723 | 1.1 |  |  | 0.7 | 0.5 |  |  | 2.7 | 0.9 | 1.3 |  | 592 | 0.78 |  | 2016-08-23 11:58 | 2016-12-15
KEM Equipment, Inc. | KEM | LKEMB05.7ULE | 2020 | Standard | 5000 Hours / 7 Years |  |  | Yes | Yes | Yes | AKEMB05.7ULE | Electronic Compensation | 8 | V | Dual-Fuel (Two or more separate fuel sources, separate combustion) | LPG/Propane | C2 | Sequential Multiport Injection | Y | 5.7L | 98.2 | 2650 | 4-Stroke | Overhead | 1 | 1 | Yes | Heated | Yes | Water/Coolant mixture | Naturally Aspirated | KEM Emission Certificate Test Laboratory | LKEMBM0048394 | Mobile Part 1048 | 0.57 | g/kW-hr | 0.04 | g/kW-hr |  |  |  |  | 0.1 | g/kW-hr | 1.591 | Steady-State Multiplicative |  | 1 |  | 1 |  | 2.723 | 0.9 |  |  |  |  | 0.3 |  | 20.6 |  |  | 0.8 | 1017 |  |  | 2019-10-02 12:07 | 2020-01-01
Weichai America Corporation | WCA | PWCAB09.7GNA | 2023 | Standard | 5000 Hours / 7 Years |  |  | No | Yes | Yes | JWCAB09.7GNA | Electronic Compensation | 6 | Inline | Dual-Fuel (Two or more separate fuel sources, separate combustion) | Natural Gas | 1048 D2 | Mixer | Y | 9.7L | 138 | 2200 | 4-Stroke | Overhead | 2 | 2 | Yes | Heated | Yes | Water/Coolant mixture | Naturally Aspirated | Econtrols, Inc. | PWCABM0067894 | Stationary Part 1048 | 0.298 | g/kW-hr |  |  | 0.036 | g/kW-hr |  |  | 0.001 | g/kW-hr | 1.591 | Steady-State Multiplicative |  | 1 |  | 1 |  | 2.723 | 0.5 | [5 empty] | 0.0 | 20.6 |  |  | 0.8 | 814.126 | 0.421 | 0 | 2022-11-18 17:05 | 2023-01-01
EControls, Inc. | ECN | CECNB2.40BBB | 2012 | Standard | 5000 Hours / 7 Years |  |  | No | No | Yes | AECNB2.40BBB | No Compensation Required | 4 | Inline | Dual-Fuel (Two or more separate fuel sources, separate combustion) | Gasoline (as defined in 1065.710) | Part 1048 Transient | Sequential Multiport Injection | Y | 2L, 2.4L | 44 | 3000 | 4-Stroke | Overhead | 2 | 2 | Yes | Heated | Yes | Water/Coolant mixture | Naturally Aspirated | Intertak Carnot Emission Services | CECNBM0003173 | Mobile | 0.84 | g/kW-hr | 0.08 | g/kW-hr |  |  |  |  | 0.07 | g/kW-hr | 1.552 | Transient Multiplicative | [5 empty] | 0 | 1.3 | [6 empty] | 20.6 |  |  | 0.8 |  |  |  | 2011-01-19 15:49 | 2011-01-01
Toyota Material Handling, Inc. | TIE | FTIEB02.204Y | 2015 | Standard | 5000 Hours / 7 Years |  |  | No | No | Yes | 7TIEB02.204Y | Electronic Compensation | 4 | Inline | Dual-Fuel (Two or more separate fuel sources, separate combustion) | Gasoline (as defined in 1065.710) | C2 | Multiport Injection | Y | 2.2L | 44 | 2570 | 4-Stroke | Overhead | 2 | 2 | Yes | Heated | Yes | Water/Coolant mixture | Naturally Aspirated | TICO | FTIEBM0020060 | Mobile | 13.93 | g/kW-hr | 0.29 | g/kW-hr |  |  |  |  | 0.02 | g/kW-hr | 1.21 | Steady-State Multiplicative |  | 1.11 |  | 1.11 |  | 1.9 | 16.9 |  |  |  |  | 0.4 |  | 20.6 |  |  | 0.8 | 1031 | 0.249 | 0.103 | 2014-08-05 09:02 | 2014-12-01
KEM Equipment, Inc. | KEM | DKEMB08.0CS1 | 2013 | Standard | 5000 Hours / 7 Years |  |  | Yes | Yes | No |  | Electronic Compensation | 8 | V | Dual-Fuel (Two or more separate fuel sources, separate combustion) | LPG/Propane | ISO D-1 | Mixer | Y | 8L | 145.7 | 2400 | 4-Stroke | Overhead | 1 | 1 | Yes | Heated | Yes | Water/Coolant mixture | Naturally Aspirated | KEM Emission Certificate Test Laboratory | DKEMBM0014388 | Stationary | 0.66 | g/kW-hr | 0.24 | g/kW-hr |  |  |  |  | 0.05 | g/kW-hr | 1.591 | Steady-State Multiplicative |  | 1 |  |  | 1 | 2.723 | 1.1 |  |  |  | 0.1 | 0.4 |  | 20.6 | 0.9 | 1.3 | 0.8 | 684 |  |  | 2013-04-10 13:55 | 2013-04-12
Wisconsin Engines, LLC. | WML | DWMLB02.7TM2 | 2013 | Standard | 5000 Hours / 7 Years |  |  | Yes | Yes | Yes | CWMLB02.7TM2 | Electronic Compensation | 4 | Inline | Single Fuel | Natural Gas | 1048 High Load Cycle | Mixer | Y | 2.7L | 42.5 | 2400 | 4-Stroke | Overhead | 1 | 1 | Yes | Heated | Yes | Water/Coolant mixture | Naturally Aspirated | Company Headquarters | DWMLBM0015994 | Stationary | 0.419 | g/kW-hr | 0.101 | g/kW-hr | 0.018 | g/kW-hr |  |  | 0 | g/kW-hr | 1.591 | Steady-State Multiplicative |  | 1 |  | 1 |  | 2.723 | 0.7 |  |  |  |  | 0.1 | 0.0 | 4.4 |  |  | 2.7 | 586.015 | 0.083 |  | 2013-08-16 15:27 | 2013-10-01
Power Solutions International, Inc. | PSI | NPSIB8.80NGP | 2022 | Standard | Alternative Useful Life | 8760 | Alternative useful life is equivalent to the basic mechanical engine warranty in hours. | No | Yes | Yes | DPSIB8.80NGP | Electronic Compensation | 8 | V | Dual-Fuel (Two or more separate fuel sources, separate combustion) | LPG/Propane | 1048 D2 | Mixer | Y | 8.8L | 183 | 3000 | 4-Stroke | Overhead | 1 | 1 | Yes | Heated | Yes | Water/Coolant mixture | Naturally Aspirated | Electronic Microsystems | NPSIBM0057814 | Stationary Part 1048 | 0.608 | g/kW-hr | 0.023 | g/kW-hr |  |  |  |  | 0.009 | g/kW-hr | 0.145 | Steady-State Additive |  | 0.025 |  |  |  | 0.307 | 0.8 |  |  |  |  | 0.4 |  | 4.4 |  |  | 2.7 | 716.8 | 0 |  | 2021-06-02 13:10 | 2022-01-03
Power Solutions International, Inc. | PSI | PPSIB8.80NGP | 2023 | Standard | Alternative Useful Life | 8760 | Alternative useful life is equivalent to the basic mechanical engine warranty in hours. | No | Yes | Yes | DPSIB8.80NGP | Electronic Compensation | 8 | V | Dual-Fuel (Two or more separate fuel sources, separate combustion) | LPG/Propane | 1048 D2 | Mixer | Y | 8.8L | 183 | 3000 | 4-Stroke | Overhead | 1 | 1 | Yes | Heated | Yes | Water/Coolant mixture | Naturally Aspirated | Electronic Microsystems | PPSIBM0063537 | Mobile Part 1048 | 0.953 | g/kW-hr | 0.035 | g/kW-hr |  |  |  |  | 0.011 | g/kW-hr | 1 | Steady-State Multiplicative |  | 1.914 |  | 1.914 |  | 2.929 | 1.0 |  |  |  |  | 0.1 |  | 20.6 |  |  | 0.8 | 702.1 | 0.028 |  | 2022-04-16 13:09 | 2023-01-01
KEM Equipment, Inc. | KEM | FKEMB02.4LSI | 2015 | Standard | 5000 Hours / 7 Years |  |  | Yes | Yes | Yes | 9KEMB02.4LSI | Electronic Compensation | 4 | Inline | Dual-Fuel (Two or more separate fuel sources, separate combustion) | LPG/Propane | C2 | Mixer | N | 2.4L | 51.8 | 3000 | 4-Stroke | Overhead | 1 | 1 | Yes | Heated | Yes | Water/Coolant mixture | Naturally Aspirated | KEM Emission Certificate Test Laboratory | FKEMBM0020382 | Mobile | 0.05 | g/kW-hr | 0.1 | g/kW-hr |  |  |  |  | 0.02 | g/kW-hr | 1.591 | Steady-State Multiplicative |  | 1 |  |  |  | 2.723 | 0.1 |  |  |  |  | 0.2 |  | 4.4 |  |  | 2.7 | 893 |  |  | 2014-08-19 20:09 | 2015-01-01
Power Solutions International, Inc. | PSI | NPSIB31.8NGP | 2022 | Standard | Alternative Useful Life | 8760 | Alternative useful life is equivalent to the basic mechanical engine warranty in hours. | No | Yes | Yes | JPSIB31.8NGP | Electronic Compensation | 12 | V | Dual-Fuel (Two or more separate fuel sources, separate combustion) | Natural Gas | ISO D-1 | Mixer | Y | 31.8L | 720 | 1800 | 4-Stroke | Overhead | 2 | 2 | Yes | Heated | Yes | Water/Coolant mixture | Turbocharged | Intertek AR | NPSIBM0057974 | Part 60 Subpart JJJJ Table 1 | 0.541 | g/Hp-hr |  |  |  |  | 0 | g/Hp-hr | 0.05 | g/Hp-hr | 0.108 | Steady-State Additive |  |  |  |  | 0.018 | 0.229 | 0.6 |  |  | 0.0 | 0.3 |  |  | 2 | 0.7 | 1 |  | 458.99 | 1.12 | 0.009 | 2021-06-04 20:40 | 2022-01-03
Global Component Technologies Corporation | NFX | NNFXB02.548D | 2022 | Standard | 5000 Hours / 7 Years |  |  | No | No | Yes | BNFXB02.548D | Electronic Compensation | 4 | Inline | Dual-Fuel (Two or more separate fuel sources, separate combustion) | LPG/Propane | C2 | Throttle Body Injection | Y | 2.5L | 46.8 | 2800 | 4-Stroke | Overhead | 2 | 2 | Yes | Heated | Yes | Water/Coolant mixture | Naturally Aspirated | Nissan Kohki Co., Ltd. (QA NRLSI Test Lab) | NNFXBM0059992 | Mobile Part 1048 | 0.99 | g/kW-hr | 0.28 | g/kW-hr |  |  |  |  | 0 | g/kW-hr | 1.686 | Steady-State Multiplicative |  | 1.084 |  |  |  | 1.808 | 1.7 |  |  |  |  | 0.3 |  | 20.6 |  |  | 0.8 |  |  |  | 2021-09-15 04:24 | 2022-01-01
Global Component Technologies Corporation | NFX | NNFXB02.548D | 2022 | Standard | 5000 Hours / 7 Years |  |  | No | No | Yes | BNFXB02.548D | Electronic Compensation | 4 | Inline | Dual-Fuel (Two or more separate fuel sources, separate combustion) | LPG/Propane | Part 1048 Transient | Throttle Body Injection | Y | 2.5L | 44.9 | 2800 | 4-Stroke | Overhead | 2 | 2 | Yes | Heated | Yes | Water/Coolant mixture | Naturally Aspirated | SGS North America Inc. (NRSI Test Lab) | NNFXBM0059999 | Mobile Part 1048 | 1.6 | g/kW-hr | 0.06 | g/kW-hr |  |  |  |  | 0.14 | g/kW-hr | 2.777 | Transient Multiplicative |  | 1.268 |  |  |  | 1.289 | 4.4 |  |  |  |  | 0.3 |  | 20.6 |  |  | 0.8 | 945 | 0.04 | 0.001 | 2021-09-15 04:24 | 2022-01-01
Generac Power Systems, Inc. | GNX | NGNXB08.92N4 | 2022 | Standard | 5000 Hours / 7 Years |  |  | Yes | No | Yes | HGNXB08.92N4 | Electronic Compensation | 8 | V | Single Fuel | Natural Gas | ISO D-1 | Mixer | Y | 8.9L | 170.5 | 1800 | 4-Stroke | Overhead | 1 | 1 | Yes | Heated | Yes | Water/Coolant mixture | Turbocharged | The Waukesha Facility (HQ) | NGNXBM0064457 | Part 60 Subpart JJJJ Table 1 | 0.1949 | g/Hp-hr |  |  |  |  | 0 | g/Hp-hr | 0.0907 | g/Hp-hr | 1.591 | Steady-State Multiplicative |  |  |  |  | 1 | 2.723 | 0.3 |  |  | 0.0 | 0.2 |  |  | 2 | 0.7 | 1 |  | 467 | 0.0608 | 0.0316 | 2022-06-27 17:16 | 2022-06-27
Zenith Power Products | ZPP | LZPPB08.8TAC | 2020 | Standard | 5000 Hours / 7 Years |  |  | Yes | Yes | Yes | EZPPB08.8TAC | Electronic Compensation | 6 | Inline | Dual-Fuel (Two or more separate fuel sources, separate combustion) | Natural Gas | 1048 D2 | Carburetor | Y | 8.8L | 211 | 1800 | 4-Stroke | Overhead | 1 | 1 | Yes | Heated | Yes | Water/Coolant mixture | Turbocharged | Zenith Power Products | LZPPBM0049675 | Stationary Part 1048 | 0.71 | g/kW-hr |  |  | 0.02 | g/kW-hr |  |  | 0.16 | g/kW-hr | 1.591 | Steady-State Multiplicative |  | 1 |  | 1 |  | 2.723 | 1.1 | [5 empty] | 0.5 | 4.4 |  |  | 2.7 | 766 | 1.58 |  | 2019-12-03 19:19 | 2020-01-01
Origin Engines | ORG | RORGB03.6PTA | 2024 | Standard | 5000 Hours / 7 Years |  |  | Yes | Yes | No |  | Electronic Compensation | 4 | V | Dual-Fuel (Two or more separate fuel sources, separate combustion) | Natural Gas | ISO D-1 | Carburetor | Y | 3.6L | 75 | 1800 | 4-Stroke | Overhead | 1 | 1 | Yes | Heated | Yes | Water/Coolant mixture | Turbocharged | Electronic MicroSystems | RORGBM0076628 | Part 60 Subpart JJJJ Table 1 | 0.37 | g/Hp-hr |  |  |  |  | 0.02 | g/Hp-hr | 0.07 | g/Hp-hr | 1.591 | Steady-State Multiplicative |  |  |  |  | 1 | 2.723 | 0.6 |  |  | 0.0 | 0.2 |  |  | 2 | 0.7 | 1 |  | 461 | 0.18 | 0.01 | 2024-04-20 14:50 | 2024-05-01
Generac Power Systems, Inc. | GNX | MGNXB.9992VL | 2021 | Standard |  |  |  | No | No | Yes | EGNXB.9992VL | No Compensation Required | 2 | V | Single Fuel | LPG/Propane | Alternate/Special Test Procedure | Mixer | N | 1L | 24.1 | 3600 | 4-Stroke | Overhead | 1 | 1 | No |  | No | Air | Naturally Aspirated | The Waukesha Facility (HQ) | MGNXBM0052264 | Part 90 Phase 1 | 201.8023 | g/kW-hr | 1.4953 | g/kW-hr |  |  |  |  | 2.7194 | g/kW-hr | 1 | Steady-State Multiplicative |  | 1 |  |  |  | 1 | 201.8 |  |  |  |  | 4.2 |  | 519 |  |  | 13.4 |  | 0.2372 |  | 2020-07-14 14:34 | 2020-07-14
Engine Distributors, Inc. | EDI | REDIB03.5LSG | 2024 | Standard | 5000 Hours / 7 Years |  |  | Yes | No | Yes | MEDIB03.5LSG | Electronic Compensation | 6 | V | Dual-Fuel (Two or more separate fuel sources, separate combustion) | LPG/Propane | Part 1048 Transient | Mixer | Y | 3.5L | 87.9 | 3600 | 4-Stroke | Overhead | 2 | 2 | Yes | Heated | Yes | Water/Coolant mixture | Naturally Aspirated | Electronic Microsystems Llc | REDIBM0073395 | Mobile Part 1048 | 0.78 | g/kW-hr | 0.01 | g/kW-hr |  |  |  |  | 0.09 | g/kW-hr | 2.201 | Transient Multiplicative |  | 1 |  | 1 |  | 1.994 | 1.7 |  |  |  |  | 0.2 |  | 20.6 |  |  | 0.8 | 852 | 0 | 0.02 | 2023-10-19 20:15 | 2024-01-01
Woodward, Inc. | WGC | EWGCB02.4HMC | 2014 | Standard | 5000 Hours / 7 Years |  |  | Yes | Yes | Yes | BWGCB02.4HMC | Electronic Compensation | 4 | Inline | Dual-Fuel (Two or more separate fuel sources, separate combustion) | LPG/Propane | Part 1048 Transient | Mixer | Y | 2.4L | 48.7 | 2600 | 4-Stroke | Overhead | 1 | 1 | Yes | Heated | Yes | Water/Coolant mixture | Naturally Aspirated | Electronic MicroSystems, LLC | EWGCBM0015423 | Mobile | 0.15 | g/kW-hr | 0.02 | g/kW-hr |  |  |  |  | 0.08 | g/kW-hr | 0.34 | Transient Additive |  | 0.14 |  |  |  | 0.04 | 0.5 |  |  |  |  | 0.3 |  | 20.6 |  |  | 0.8 | 964 |  |  | 2013-07-11 13:00 | 2014-01-01
Generac Power Systems, Inc. | GNX | LGNXB01.62NN | 2020 | Standard |  |  |  | No | No | Yes | AGNXB01.62NN | No Compensation Required | 4 | Inline | Single Fuel | Natural Gas | Alternate/Special Test Procedure | Mixer | N | 1.6L | 25.8 | 3600 | 4-Stroke | Overhead | 1 | 1 | No |  | No | Water/Coolant mixture | Naturally Aspirated | The Waukesha Facility (HQ) | LGNXBM0045858 | Part 90 Phase 1 | 92.7 | g/kW-hr |  |  | 2.21 | g/kW-hr |  |  | 3.67 | g/kW-hr | 1 | Steady-State Multiplicative |  |  |  | 1 |  | 1 | 92.7 | [5 empty] | 5.9 | 519 |  |  | 13.4 |  |  |  | 2019-05-24 13:16 | 2019-12-15
Cummins Inc. | CEX | PCEXB05.9ARC | 2023 | Standard |  |  |  | No | No | Yes | NCEXB05.9ARC | Electronic Compensation | 6 | Inline | Dual-Fuel (Two or more separate fuel sources, separate combustion) | Natural Gas | G2 | Mixer | Y | 5.9L | 63.2 | 1800 | 4-Stroke | Overhead | 1 | 1 | Yes | Heated | Yes | Water/Coolant mixture | Naturally Aspirated | Cummins Power Generation | PCEXBM0064404 | Part 90 Phase 1 | 73.2 | g/kW-hr |  |  | 0.3 | g/kW-hr |  |  | 6.7 | g/kW-hr | 0 | Steady-State Additive |  | 0 |  | 0 |  | 0 | 73.2 | [5 empty] | 7.0 | 519 |  |  | 13.4 |  |  |  | 2022-06-24 11:13 | 2022-11-01
Power Solutions International | PWR | BPWRB18.3NGP | 2011 | Standard | 5000 Hours / 7 Years |  |  | Yes | Yes | Yes | APWRB18.3NGP | Electronic Compensation | 10 | V | Dual-Fuel (Two or more separate fuel sources, separate combustion) | Natural Gas | ISO D-1 | Mixer | Y | 14.6L | 420 | 1800 | 4-Stroke | Overhead | 1 | 1 | Yes | Heated | Yes | Water/Coolant mixture | Turbocharged | Intertek Carnot Emission Services | BPWRBM0002589 | Stationary | 0.14 | g/kW-hr |  |  |  |  | 0 | g/kW-hr | 0.02 | g/kW-hr | 1.591 | Steady-State Multiplicative |  |  |  |  | 1 | 2.723 | 0.2 |  |  | 0.0 | 0.1 |  |  | 2 | 0.7 | 1 |  |  |  |  | 2010-12-27 08:53 | 2011-01-01
Generac Power Systems, Inc. | GNX | RGNXB02.4MDI | 2024 | Standard |  |  |  | Yes | No | No |  | No Compensation Required | 4 | Inline | Dual-Fuel (Two or more separate fuel sources, separate combustion) | LPG/Propane | G2 | Mixer | Y | 2.4L | 38.14 | 3600 | 4-Stroke | Overhead | 1 | 1 | No |  | No | Water/Coolant mixture | Naturally Aspirated, Turbocharged | Intertek Carnot Emission Services | RGNXBM0074155 | Part 90 Phase 1 | 79.2 | g/kW-hr | 4.25 | g/kW-hr |  |  |  |  | 6.87 | g/kW-hr | 1 | Steady-State Multiplicative |  | 1 |  | 1 |  | 1 | 79.2 |  |  |  |  | 11.1 |  | 519 |  |  | 13.4 | 878 | 0.271 | 0.8186 | 2023-11-14 17:03 | 2023-12-15
Springfield Remanufacturing Corp. | SPR | CSPRB06.2SCM | 2012 | Standard | 5000 Hours / 7 Years |  |  | Yes | Yes | No |  | Electronic Compensation | 8 | V | Dual-Fuel (Two or more separate fuel sources, separate combustion) | Natural Gas | ISO D-1 | Carburetor | Y | 5.7L, 6.2L | 110 | 2800 | 4-Stroke | Overhead | 1 | 1 | Yes | Heated | Yes | Water/Coolant mixture | Naturally Aspirated | Impco Technologies (Detroit) | CSPRBM0010025 | Stationary | 0.69 | g/kW-hr |  |  |  |  | 0.24 | g/kW-hr | 0.24 | g/kW-hr | 1.591 | Steady-State Multiplicative |  |  |  |  | 1 | 2.723 | 1.1 |  |  | 0.2 | 0.7 |  |  | 2.7 | 0.9 | 1.3 | 2.7 | 749 |  |  | 2012-07-24 09:16 | 2011-11-01
Power Solutions International, Inc. | PSI | LPSIB5.70NGP | 2020 | Standard | 5000 Hours / 7 Years |  |  | No | Yes | Yes | APSIB5.70NGP | Electronic Compensation | 8 | V | Dual-Fuel (Two or more separate fuel sources, separate combustion) | LPG/Propane | 1048 D2 | Mixer | Y | 5.7L | 118.7 | 3000 | 4-Stroke | Overhead | 1 | 1 | Yes | Heated | Yes | Water/Coolant mixture | Naturally Aspirated | Intertek Carnot Emission Services | LPSIBM0045606 | Stationary Part 1048 | 0.52 | g/kW-hr | 0.08 | g/kW-hr |  |  |  |  | 0 | g/kW-hr | 0.145 | Steady-State Additive |  | 0.025 |  |  |  | 0.307 | 0.7 |  |  |  |  | 0.4 |  | 4.4 |  |  | 2.7 | 1168.64 |  |  | 2019-05-03 10:08 | 2020-01-01
Kubota Corporation | KBX | NKBXB01.5CFA | 2022 | Standard | 5000 Hours / 7 Years |  |  | No | No | Yes | CKBXB01.6CFA | Electronic Compensation | 4 | Inline | Dual-Fuel (Two or more separate fuel sources, separate combustion) | Gasoline (as defined in 1065.710) | Part 1048 Transient | Multiport Injection | Y | 1.5L | 39.2 | 3528 | 4-Stroke | Overhead | 1 | 1 | Yes | Heated | Yes | Water/Coolant mixture | Naturally Aspirated | Kubota Corporation - Rinkai Plant | NKBXBM0062855 | Mobile Part 1048 | 2.46 | g/kW-hr | 0.01 | g/kW-hr |  |  |  |  | 0.05 | g/kW-hr | 1.297 | Transient Multiplicative |  | 1 |  | 1 |  | 1.226 | 3.2 |  |  |  |  | 0.1 |  | 20.6 |  |  | 0.8 | 1072 | 0.003 | 0 | 2022-02-23 01:37 | 2022-01-01
Zenith Power Products | ZPP | JZPPB05.7NAE | 2018 | Standard |  |  |  | Yes | Yes | Yes | GZPPB05.7NAE | Electronic Compensation | 8 | V | Dual-Fuel (Two or more separate fuel sources, separate combustion) | Natural Gas | G2 | Carburetor | Y | 5.7L | 96 | 2200 | 4-Stroke | Overhead | 1 | 1 | Yes | Heated | Yes | Water/Coolant mixture | Naturally Aspirated | Zenith Power Products 2 | JZPPBM0038193 | Part 90 Phase 1 | 50.2 | g/kW-hr |  |  | 0.09 | g/kW-hr |  |  | 5.21 | g/kW-hr | 0 | Steady-State Additive |  | 0 |  | 0 |  | 0 | 50.2 | [5 empty] | 5.3 | 519 |  |  | 13.4 | 517 | 1.66 |  | 2017-12-01 10:45 | 2018-01-01
KEM Equipment, Inc. | KEM | NKEMB08.0WHG | 2022 | Standard | 5000 Hours / 7 Years |  |  | Yes | Yes | Yes | FKEMB08.0WHG | Electronic Compensation | 8 | V | Dual-Fuel (Two or more separate fuel sources, separate combustion) | LPG/Propane | 1048 D2 | Mixer | Y | 8L | 125.3 | 2200 | 4-Stroke | Overhead | 1 | 1 | Yes | Heated | Yes | Water/Coolant mixture | Naturally Aspirated | KEM Emission Certificate Test Laboratory | NKEMBM0061658 | Stationary Part 1048 | 2.24 | g/kW-hr | 0.13 | g/kW-hr |  |  |  |  | 0.12 | g/kW-hr | 1.591 | Steady-State Multiplicative |  | 1 |  | 1 |  | 2.723 | 3.6 |  |  |  |  | 0.5 |  | 20.6 |  |  | 0.8 | 861 |  |  | 2021-11-23 09:36 | 2022-01-01
Origin Engines | ORG | HORGB06.6STA | 2017 | Standard | 5000 Hours / 7 Years |  |  | Yes | Yes | No |  | Electronic Compensation | 8 | V | Dual-Fuel (Two or more separate fuel sources, separate combustion) | Natural Gas | ISO D-1 | Carburetor | Y | 5.7L, 6.2L, 6.6L | 120 | 2700 | 4-Stroke | Overhead | 1 | 1 | Yes | Heated | Yes | Water/Coolant mixture | Naturally Aspirated | Impco's Technologies Canada | HORGBM0033152 | Part 60 Subpart JJJJ Table 1 | 0.78 | g/kW-hr |  |  |  |  | 0.1 | g/kW-hr | 0.14 | g/kW-hr | 1.591 | Steady-State Multiplicative |  |  |  |  | 1 | 2.723 | 1.2 |  |  | 0.1 | 0.4 |  |  | 4.4 | 0.9 | 1.3 | 2.7 | 853 | 0.48 |  | 2016-12-22 10:10 | 2017-01-01
Zenith Power Products | ZPP | CZPPB02.8P28 | 2012 | Standard | 5000 Hours / 7 Years |  |  | Yes | Yes | Yes | 8ZPPB02.8P28 | Electronic Compensation | 4 | Inline | Dual-Fuel (Two or more separate fuel sources, separate combustion) | Gasoline (as defined in 1065.710) | C2 | Sequential Multiport Injection | Y | 2.8L | 60 | 3200 | 4-Stroke | Overhead | 1 | 1 | Yes | Heated | Yes | Water/Coolant mixture | Naturally Aspirated | Electronic MicroSystems, LLC | CZPPBM0010051 | Mobile | 0.54 | g/kW-hr | 0.05 | g/kW-hr |  |  |  |  | 0.01 | g/kW-hr | 1.591 | Steady-State Multiplicative |  | 1 |  | 1 |  | 2.723 | 0.9 |  |  |  |  | 0.1 |  | 4.4 |  |  | 2.7 |  |  |  | 2012-07-24 10:04 | 2012-01-23
Origin Engines | ORG | MORGB04.3PNA | 2021 | Standard | 5000 Hours / 7 Years |  |  | Yes | Yes | Yes | LORGB04.3PNA | Electronic Compensation | 6 | V | Dual-Fuel (Two or more separate fuel sources, separate combustion) | Natural Gas | 1048 D2 | Carburetor | Y | 4.3L | 84 | 2800 | 4-Stroke | Overhead | 1 | 1 | Yes | Heated | Yes | Water/Coolant mixture | Naturally Aspirated | Electronic MicroSystems | MORGBM0057656 | Mobile Part 1048 | 0.22 | g/kW-hr |  |  | 0.01 | g/kW-hr |  |  | 0.06 | g/kW-hr | 1.591 | Steady-State Multiplicative |  | 1 |  | 1 |  | 2.723 | 0.4 | [5 empty] | 0.2 | 20.6 |  |  | 0.8 | 743 | 1.28 | 0.03 | 2021-05-26 16:15 | 2021-06-01
Global Component Technologies Corporation | NFX | MNFXB02.147D | 2021 | Standard | 5000 Hours / 7 Years |  |  | No | No | Yes | ANSXB02.147D | Electronic Compensation | 4 | Inline | Dual-Fuel (Two or more separate fuel sources, separate combustion) | LPG/Propane | Part 1048 Transient | Throttle Body Injection | Y | 2.1L | 37.3 | 2700 | 4-Stroke | Overhead | 2 | 2 | Yes | Heated | Yes | Water/Coolant mixture | Naturally Aspirated | Nissan Techno Co., Ltd. (NRLSI Test Lab) | MNFXBM0050332 | Mobile Part 1048 | 0.83 | g/kW-hr | 0 | g/kW-hr |  |  |  |  | 0.26 | g/kW-hr | 2.777 | Transient Multiplicative |  | 1.268 |  |  |  | 1.289 | 2.3 |  |  |  |  | 0.3 |  | 20.6 |  |  | 0.8 |  |  |  | 2020-01-20 21:20 | 2021-01-01
Origin Engines | ORG | LORGB04.3PNA | 2020 | Standard | 5000 Hours / 7 Years |  |  | Yes | Yes | No |  | Electronic Compensation | 6 | V | Dual-Fuel (Two or more separate fuel sources, separate combustion) | Gasoline (as defined in 1065.710) | 1048 D2 | Multiport Injection | Y | 4.3L | 89 | 2800 | 4-Stroke | Overhead | 1 | 1 | Yes | Heated | Yes | Water/Coolant mixture | Naturally Aspirated | Electronic MicroSystems | LORGBM0051503 | Mobile Part 1048 | 0.46 | g/kW-hr | 0.01 | g/kW-hr |  |  |  |  | 0.07 | g/kW-hr | 1.591 | Steady-State Multiplicative |  | 1 |  | 1 |  | 2.723 | 0.7 |  |  |  |  | 0.2 |  | 20.6 |  |  | 0.8 | 911 | 0 | 0.01 | 2020-04-29 14:20 | 2020-06-01
Weichai America Corporation | WCA | RWCAB04.5WHG | 2024 | Standard | 5000 Hours / 7 Years |  |  | No | Yes | Yes | KWCAB04.5WHG | Electronic Compensation | 4 | Inline | Dual-Fuel (Two or more separate fuel sources, separate combustion) | Natural Gas | ISO D-1 | Mixer | Y | 4.5L | 57.9 | 2200 | 4-Stroke | Overhead | 1 | 1 | Yes | Heated | Yes | Water/Coolant mixture | Naturally Aspirated | Excel Engineering | RWCABM0075067 | Stationary Part 1048 | 0.58 | g/kW-hr |  |  | 0.01 | g/kW-hr |  |  | 0 | g/kW-hr | 1.591 | Steady-State Multiplicative |  | 1 |  | 1 |  | 2.723 | 0.9 | [5 empty] | 0.0 | 20.6 |  |  | 0.8 | 661 | 0.1 | 0 | 2023-12-21 10:10 | 2024-01-30
Tecogen | TCG | HTCGB08.0TSD | 2017 | High Load | 5000 Hours / 7 Years |  |  | Yes | Yes | No |  | Electronic Compensation | 8 | V | Single Fuel | Natural Gas | ISO D-1 | Carburetor | Y | 7.4L | 136 | 3600 | 4-Stroke | Overhead | 1 | 1 | Yes | Heated | Yes | Water/Coolant mixture | Naturally Aspirated | Tecogen | HTCGBM0034936 | Part 60 Subpart JJJJ Table 1 | 0.53 | g/kW-hr |  |  |  |  | 0 | g/kW-hr | 0.06 | g/kW-hr | 1.591 | Steady-State Multiplicative |  |  |  |  | 1 | 2.723 | 0.8 |  |  | 0.0 | 0.2 |  |  | 2.7 | 0.9 | 1.3 |  | 594 | 0.96 |  | 2017-06-26 17:44 | 2017-08-08
Engine Distributors, Inc. | EDI | KEDIB06.2RSG | 2019 | Standard | 5000 Hours / 7 Years |  |  | Yes | No | Yes | JEDIB06.2RSG | Electronic Compensation | 8 | V | Dual-Fuel (Two or more separate fuel sources, separate combustion) | Gasoline (as defined in 1065.710) | C2 | Sequential Multiport Injection | Y | 6.2L | 146 | 3600 | 4-Stroke | Overhead | 1 | 1 | Yes | Heated | Yes | Water/Coolant mixture | Naturally Aspirated | EControls, Inc | KEDIBM0041630 | Mobile Part 1048 | 0.51 | g/kW-hr | 0.03 | g/kW-hr |  |  |  |  | 0 | g/kW-hr | 1.591 | Steady-State Multiplicative |  | 1 |  | 1 |  | 2.723 | 0.8 |  |  |  |  | 0.0 |  | 20.6 |  |  | 0.8 | 1016 | 0.03 | 0.01 | 2018-08-30 12:30 | 2019-01-01
Zenith Power Products | ZPP | KZPPB08.8NAS | 2019 | Standard | 5000 Hours / 7 Years |  |  | Yes | Yes | Yes | EZPPB08.8NAS | Electronic Compensation | 6 | Inline | Dual-Fuel (Two or more separate fuel sources, separate combustion) | Natural Gas | 1048 D2 | Mixer | Y | 8.8L | 134 | 2200 | 4-Stroke | Overhead | 1 | 1 | Yes | Heated | Yes | Water/Coolant mixture | Naturally Aspirated | Zenith Power Products | KZPPBM0043456 | Stationary Part 1048 | 0.29 | g/kW-hr |  |  | 0 | g/kW-hr |  |  | 0.03 | g/kW-hr | 1.591 | Steady-State Multiplicative |  | 1 |  | 1 |  | 2.723 | 0.5 | [5 empty] | 0.1 | 4.4 |  |  | 2.7 | 856 | 0.3 |  | 2018-11-09 13:38 | 2019-01-01
KEM Equipment, Inc. | KEM | RKEMB05.7WHG | 2024 | Standard | 5000 Hours / 7 Years |  |  | Yes | Yes | Yes | GKEMB05.7WHG | Electronic Compensation | 8 | V | Dual-Fuel (Two or more separate fuel sources, separate combustion) | Natural Gas | 1048 D2 | Mixer | Y | 5.7L | 63.6 | 2200 | 4-Stroke | Overhead | 1 | 1 | Yes | Heated | Yes | Water/Coolant mixture | Naturally Aspirated | KEM Emission Certificate Test Laboratory | RKEMBM0073974 | Mobile Part 1048 | 1.23 | g/kW-hr |  |  | 0.3 | g/kW-hr |  |  | 0.06 | g/kW-hr | 1.591 | Steady-State Multiplicative |  | 1 |  | 1 |  | 2.723 | 2.0 | [5 empty] | 0.5 | 20.6 |  |  | 0.8 | 826 |  |  | 2023-11-08 13:19 | 2024-01-01
Cummins Inc. | CEX | FCEXB02.4AAA | 2015 | Standard | Alternative Useful Life | 0 | No useful life requirement | No | No | No |  | Electronic Compensation | 4 | Inline | Dual-Fuel (Two or more separate fuel sources, separate combustion) | Natural Gas | G2 | Mixer | Y | 2.4L | 76.8 | 1800 | 4-Stroke | Overhead | 2 | 2 | Yes | Heated | Yes | Water/Coolant mixture | Naturally Aspirated, Turbocharged, Supercharged | Cummins Power Generation | FCEXBM0020733 | Stationary | 29.4 | g/kW-hr | 0.3 | g/kW-hr |  |  |  |  | 3.5 | g/kW-hr | 0 | Steady-State Additive |  | 0 |  |  |  | 0 | 29 |  |  |  |  | 3.8 |  | 519 |  |  | 13.4 |  |  |  | 2014-09-03 12:34 | 2015-01-01
Yanmar Power Technology Co., Ltd. | YDX | RYDXB02.2NFD | 2024 | Standard | Alternative Useful Life | 6000 | Based on customer's request, useful life period is extended to 6000 hours. | No | No | No |  | Electronic Compensation | 4 | Inline | Dual-Fuel (Two or more separate fuel sources, separate combustion) | LPG/Propane | C2 | Multiport Injection | Y | 2.2L | 39.8 | 2600 | 4-Stroke | Overhead | 1 | 1 | Yes | Heated | Yes | Water/Coolant mixture | Naturally Aspirated | EControls, LLC. | RYDXBM0071030 | Mobile Part 1048 | 0.728 | g/kW-hr | 0.051 | g/kW-hr |  |  |  |  | 0.004 | g/kW-hr | 1 | Steady-State Multiplicative |  | 0 |  |  |  | 0.016 | 0.7 |  |  |  |  | 0.1 |  | 20.6 |  |  | 0.8 | 955.2 | 0.002 | 0.072 | 2023-07-14 01:04 | 2023-08-01
Kubota Corporation | KBX | RKBXB01.5CFA | 2024 | Standard | 5000 Hours / 7 Years |  |  | No | No | Yes | EKBXB01.6CFA | Electronic Compensation | 4 | Inline | Dual-Fuel (Two or more separate fuel sources, separate combustion) | Natural Gas | C2 | Mixer | Y | 1.5L | 39.2 | 3528 | 4-Stroke | Overhead | 1 | 1 | Yes | Heated | Yes | Water/Coolant mixture | Naturally Aspirated | Intertek | RKBXBM0076414 | Mobile Part 1048 | 0.56 | g/kW-hr |  |  | 0.08 | g/kW-hr |  |  | 0.03 | g/kW-hr | 1.02 | Steady-State Multiplicative |  | 1.131 |  | 1.131 |  | 1 | 0.6 | [5 empty] | 0.1 | 20.6 |  |  | 0.8 | 935 |  |  | 2024-04-12 01:03 | 2024-05-01
Generac Power Systems, Inc. | GNX | JGNXB01.62NN | 2018 | Standard |  |  |  | No | No | Yes | HGNXB01.62NN | No Compensation Required | 4 | Inline | Single Fuel | Natural Gas | Alternate/Special Test Procedure | Mixer | N | 1.6L | 25.8 | 3600 | 4-Stroke | Overhead | 1 | 1 | No |  | No | Water/Coolant mixture | Naturally Aspirated | The Waukesha Facility (HQ) | JGNXBM0035095 | Part 90 Phase 1 | 92.7 | g/kW-hr | 2.21 | g/kW-hr |  |  |  |  | 3.67 | g/kW-hr | 1 | Steady-State Multiplicative |  | 1 |  |  |  | 1 | 93 |  |  |  |  | 5.9 |  | 519 |  |  | 13.4 |  |  |  | 2017-07-11 13:07 | 2017-11-01
Industrial-Irrigation Services, Inc. | INR | KINRB06.2CSE | 2019 | Standard | 5000 Hours / 7 Years |  |  | Yes | Yes | No |  | Electronic Compensation | 8 | V | Dual-Fuel (Two or more separate fuel sources, separate combustion) | LPG/Propane | 1048 D2 | Carburetor | Y | 5.7L, 6.2L | 151 | 3000 | 4-Stroke | Overhead | 1 | 1 | Yes | Heated | Yes | Water/Coolant mixture | Naturally Aspirated | Woodward Engine Lab | KINRBM0047801 | Stationary Part 1048 | 0.55 | g/kW-hr | 0.02 | g/kW-hr |  |  |  |  | 0.01 | g/kW-hr | 1.591 | Steady-State Multiplicative |  | 1 |  | 1 |  | 2.723 | 0.9 |  |  |  |  | 0.0 |  | 4.4 |  |  | 2.7 | 905 | 0.02 |  | 2019-09-09 11:22 | 2019-10-01
KEM Equipment, Inc. | KEM | MKEMB05.7ULE | 2021 | Standard | 5000 Hours / 7 Years |  |  | Yes | Yes | Yes | AKEMB05.7ULE | Electronic Compensation | 8 | V | Dual-Fuel (Two or more separate fuel sources, separate combustion) | LPG/Propane | C2 | Sequential Multiport Injection | Y | 5.7L | 98.2 | 2650 | 4-Stroke | Overhead | 1 | 1 | Yes | Heated | Yes | Water/Coolant mixture | Naturally Aspirated | KEM Emission Certificate Test Laboratory | MKEMBM0052355 | Mobile Part 1048 | 0.57 | g/kW-hr | 0.04 | g/kW-hr |  |  |  |  | 0.1 | g/kW-hr | 1.591 | Steady-State Multiplicative |  | 1 |  | 1 |  | 2.723 | 0.9 |  |  |  |  | 0.3 |  | 20.6 |  |  | 0.8 | 1017 |  |  | 2020-07-16 13:10 | 2021-01-01
Weichai America Corporation | WCA | JWCAB09.7GNA | 2018 | Standard | 5000 Hours / 7 Years |  |  | Yes | Yes | No |  | Electronic Compensation | 6 | Inline | Dual-Fuel (Two or more separate fuel sources, separate combustion) | Natural Gas | 1048 D2 | Mixer | Y | 9.7L | 138 | 2200 | 4-Stroke | Overhead | 2 | 2 | Yes | Heated | Yes | Water/Coolant mixture | Naturally Aspirated | Econtrols, Inc. | JWCABM0039249 | Mobile Part 1048 | 0.267 | g/kW-hr |  |  | 0.156 | g/kW-hr |  |  | 0 | g/kW-hr | 1.591 | Steady-State Multiplicative |  | 1 |  | 1 |  | 2.723 | 0.4 | [5 empty] | 0.2 | 20.6 |  |  | 0.8 | 728.375 | 1.466 | 0.004 | 2018-02-28 11:23 | 2018-03-01
Cummins Inc. | CEX | FCEXB06.8GDB | 2015 | Standard | Alternative Useful Life | 1000 | See attached documentation. | No | No | Yes | BCEXB06.8GDB | Electronic Compensation | 10 | V | Dual-Fuel (Two or more separate fuel sources, separate combustion) | Natural Gas | ISO D-1 | Carburetor | Y | 6.8L | 114.3 | 1800 | 4-Stroke | Overhead | 1 | 1 | Yes | Heated | Yes | Water/Coolant mixture | Turbocharged | Cummins Power Generation | FCEXBM0020222 | Stationary | 0.03 | g/Hp-hr |  |  |  |  | 0.04 | g/Hp-hr | 0.04 | g/Hp-hr | 0.175 | Steady-State Additive |  | 0.136 |  |  | 0 | 0.954 | 1.2 |  |  | 0.0 | 1.0 |  |  | 4.4 | 1 | 2 | 2.7 | 598 | 0.371 |  | 2014-08-12 09:02 | 2015-01-01
Springfield Remanufacturing Corp. | SPR | HSPRB06.2SCM | 2017 | Standard | 5000 Hours / 7 Years |  |  | Yes | Yes | Yes | CSPRB06.2SCM | Electronic Compensation | 8 | V | Dual-Fuel (Two or more separate fuel sources, separate combustion) | Natural Gas | ISO D-1 | Carburetor | Y | 5.7L, 6.2L | 105 | 2800 | 4-Stroke | Overhead | 1 | 1 | Yes | Heated | Yes | Water/Coolant mixture | Naturally Aspirated | Impco Technologies (Detroit) | HSPRBM0033866 | Part 60 Subpart JJJJ Table 1 | 0.07 | g/kW-hr |  |  |  |  | 0.28 | g/kW-hr | 0.11 | g/kW-hr | 1.591 | Steady-State Multiplicative |  |  |  |  | 1 | 2.723 | 0.1 |  |  | 0.3 | 0.3 |  |  | 2.7 | 0.9 | 1.3 | 2.7 | 675 |  |  | 2017-03-13 11:10 | 2017-03-15
Engine Distributors, Inc. | EDI | LEDIB03.7EN0 | 2020 | Standard |  |  |  | Yes | Yes | Yes | HEDIB03.7EN0 | Electronic Compensation | 6 | V | Single Fuel | Natural Gas | G2 | Mixer | Y | 3.7L | 94.5 | 3600 | 4-Stroke | Overhead | 2 | 2 | Yes | Heated | Yes | Water/Coolant mixture | Naturally Aspirated | EControls, Inc | LEDIBM0047631 | Part 90 Phase 1 | 20.17 | g/kW-hr |  |  | 0.4 | g/kW-hr |  |  | 8.55 | g/kW-hr | 1 | Steady-State Multiplicative |  |  |  | 1 |  | 1 | 20.2 | [5 empty] | 9.0 | 519 |  |  | 13.4 | 644 |  |  | 2019-09-05 11:05 | 2020-01-01
Engine Distributors, Inc. | EDI | EEDIB02.5MSG | 2014 | Standard | 5000 Hours / 7 Years |  |  | Yes | Yes | Yes | CEDIB02.5MSG | Electronic Compensation | 4 | Inline | Dual-Fuel (Two or more separate fuel sources, separate combustion) | Gasoline (as defined in 1065.710) | C2 | Sequential Multiport Injection | Y | 2.5L | 64.3 | 3200 | 4-Stroke | Overhead | 2 | 2 | Yes | Heated | Yes | Water/Coolant mixture | Naturally Aspirated | EControls, Inc | EEDIBM0015515 | Mobile | 0.46 | g/kW-hr | 0.04 | g/kW-hr |  |  |  |  | 0.02 | g/kW-hr | 1.591 | Steady-State Multiplicative |  | 0 |  | 0 |  | 0.08 | 0.7 |  |  |  |  | 0.1 |  | 20.6 |  |  | 0.8 | 920 | 0.02 |  | 2013-07-17 18:18 | 2014-01-01
Engine Distributors, Inc. | EDI | LEDIB02.5MSG | 2020 | Standard | 5000 Hours / 7 Years |  |  | Yes | No | Yes | CEDIB02.5MSG | Electronic Compensation | 4 | Inline | Dual-Fuel (Two or more separate fuel sources, separate combustion) | LPG/Propane | 1048 D2 | Mixer | Y | 2.5L | 64.3 | 3200 | 4-Stroke | Overhead | 2 | 2 | Yes | Heated | Yes | Water/Coolant mixture | Naturally Aspirated | EControls, Inc | LEDIBM0047605 | Mobile Part 1048 | 0.35 | g/kW-hr | 0.05 | g/kW-hr |  |  |  |  | 0.01 | g/kW-hr | 1.591 | Steady-State Multiplicative |  | 0 |  | 0 |  | 0.08 | 0.6 |  |  |  |  | 0.1 |  | 20.6 |  |  | 0.8 | 810 | 0.01 |  | 2019-09-05 10:56 | 2020-01-01
Woodward, Inc. | WGC | FWGCB04.3ULE | 2015 | Standard | 5000 Hours / 7 Years |  |  | No | No | Yes | 9WGCB04.3ULE | Electronic Compensation | 6 | V | Single Fuel | LPG/Propane | C2 | Mixer | Y | 4.3L | 76.3 | 2600 | 4-Stroke | Overhead | 1 | 1 | Yes | Heated | Yes | Water/Coolant mixture | Naturally Aspirated | Intertek Carnot Emission Services | FWGCBM0020330 | Mobile | 0.17 | g/kW-hr | 0.1 | g/kW-hr |  |  |  |  | 0.11 | g/kW-hr | 0.06 | Steady-State Additive |  | 0.06 |  |  |  | 0 | 0.2 |  |  |  |  | 0.3 |  | 20.6 |  |  | 0.8 | 871 |  |  | 2014-08-19 02:13 | 2015-01-01
Power Solutions International, Inc. | PSI | MPSIB52.3NGP | 2021 | Standard | Alternative Useful Life | 8760 | Alternative useful life is equivalent to the basic mechanical engine warranty in hours. | No | Yes | Yes | LPSIB52.3NGP | Electronic Compensation | 16 | V | Dual-Fuel (Two or more separate fuel sources, separate combustion) | LPG/Propane | 1048 D2 | Mixer | Y | 52.3L | 1436 | 1800 | 4-Stroke | Overhead | 2 | 2 | Yes | Heated | Yes | Water/Coolant mixture | Turbocharged | Excel Engineering | MPSIBM0054414 | Stationary Part 1048 | 0.291 | g/kW-hr |  |  | 0.06 | g/kW-hr |  |  | 0.041 | g/kW-hr | 0.145 | Steady-State Additive |  | 0.025 |  | 0.025 |  | 0.307 | 0.4 | [5 empty] | 0.4 | 4.4 |  |  | 2.7 | 811.504 | 0.104 | 0.003 | 2020-10-06 10:43 | 2021-01-01
Engine Distributors, Inc. | EDI | PEDIB06.2RSG | 2023 | Standard | 5000 Hours / 7 Years |  |  | Yes | No | Yes | JEDIB06.2RSG | Electronic Compensation | 8 | V | Dual-Fuel (Two or more separate fuel sources, separate combustion) | Natural Gas | 1048 D2 | Mixer | Y | 6.2L | 146 | 3600 | 4-Stroke | Overhead | 1 | 1 | Yes | Heated | Yes | Water/Coolant mixture | Naturally Aspirated | EControls, Inc | PEDIBM0066921 | Mobile Part 1048 | 0.51 | g/kW-hr |  |  | 0 | g/kW-hr |  |  | 0.01 | g/kW-hr | 1.591 | Steady-State Multiplicative |  | 1 |  | 1 |  | 2.723 | 0.8 | [5 empty] | 0.0 | 20.6 |  |  | 0.8 | 739 | 0.21 | 0.01 | 2022-09-30 12:51 | 2023-01-01
Deutz AG | DZX | RDZXB02.9116 | 2024 | Standard | 5000 Hours / 7 Years |  |  | No | No | No |  | No Compensation Required | 4 | Inline | Dual-Fuel (Two or more separate fuel sources, separate combustion) | Gasoline (as defined in 1065.710) | Part 1048 Transient | Multiport Injection | Y | 2.9L | 54 | 2800 | 4-Stroke | Overhead | 1 | 1 | Yes | Heated | Yes | Water/Coolant mixture | Naturally Aspirated | Deutz AG | RDZXBM0077536 | Mobile Part 1048 | 1.289 | g/kW-hr | 0.014 | g/kW-hr |  |  |  |  | 0.075 | g/kW-hr | 1 | Transient Multiplicative |  | 1 |  |  |  | 1 | 1.3 |  |  |  |  | 0.1 |  | 20.6 |  |  | 0.8 | 1064.25 |  |  | 2024-07-01 06:11 | 2024-07-02
Zenith Power Products | ZPP | DZPPB04.4P44 | 2013 | Standard | 5000 Hours / 7 Years |  |  | Yes | Yes | Yes | 8ZPPB04.4P44 | Electronic Compensation | 6 | Inline | Dual-Fuel (Two or more separate fuel sources, separate combustion) | Natural Gas | ISO D-1 | Carburetor | Y | 4.4L | 81 | 3000 | 4-Stroke | Overhead | 1 | 1 | Yes | Heated | Yes | Water/Coolant mixture | Naturally Aspirated | Zenith Power Products | DZPPBM0012822 | Stationary | 1.49 | g/kW-hr |  |  | 0 | g/kW-hr |  |  | 0.13 | g/kW-hr | 1.591 | Steady-State Multiplicative |  | 1 |  | 1 |  | 2.723 | 2.4 | [5 empty] | 0.4 | 4.4 |  |  | 2.7 |  |  |  | 2012-12-17 17:54 | 2013-01-07
Kubota Corporation | KBX | LKBXB01.9GFA | 2020 | Standard | 5000 Hours / 7 Years |  |  | No | No | Yes | KKBXB01.9GFA | Electronic Compensation | 3 | Inline | Dual-Fuel (Two or more separate fuel sources, separate combustion) | LPG/Propane | 1048 D2 | Mixer | Y | 1.9L | 32.59 | 2717 | 4-Stroke | Overhead | 1 | 1 | Yes | Heated | Yes | Water/Coolant mixture | Naturally Aspirated | Kubota Japan | LKBXBM0048565 | Stationary Part 1048 | 0.43 | g/kW-hr | 0.04 | g/kW-hr |  |  |  |  | 0.06 | g/kW-hr | 1.02 | Steady-State Multiplicative |  | 1.131 |  | 1.131 |  | 1 | 0.4 |  |  |  |  | 0.1 |  | 20.6 |  |  | 0.8 | 802 | 0.011 | 0 | 2019-10-07 22:35 | 2020-01-01
Generac Power Systems, Inc. | GNX | RGNXB33.92C1 | 2024 | Standard | 5000 Hours / 7 Years |  |  | Yes | No | Yes | HGNXB33.92C1 | Electronic Compensation | 12 | V | Single Fuel | Natural Gas | ISO D-1 | Mixer | Y | 33.9L | 677.08 | 1800 | 4-Stroke | Overhead | 1 | 1 | Yes | Heated | Yes | Water/Coolant mixture | Turbocharged | The Waukesha Facility (HQ) | RGNXBM0073358 | Part 60 Subpart JJJJ Table 1 | 0.2163 | g/Hp-hr |  |  |  |  | 0 | g/Hp-hr | 0.0081 | g/Hp-hr | 1.591 | Steady-State Multiplicative |  |  |  |  | 1 | 2.723 | 0.3 |  |  | 0.0 | 0.0 |  |  | 4 | 1 | 2 |  | 447.278 | 0.1447 | 0.028 | 2023-10-18 14:36 | 2023-12-15
Power Solutions International, Inc. | PSI | KPSIB8.80NGP | 2019 | Standard | 5000 Hours / 7 Years |  |  | Yes | Yes | Yes | DPSIB8.80NGP | Electronic Compensation | 8 | V | Dual-Fuel (Two or more separate fuel sources, separate combustion) | LPG/Propane | 1048 D2 | Mixer | Y | 8.8L | 183 | 3000 | 4-Stroke | Overhead | 1 | 1 | Yes | Heated | Yes | Water/Coolant mixture | Naturally Aspirated | Electronic Microsystems | KPSIBM0044768 | Mobile Part 1048 | 0.953 | g/kW-hr | 0.035 | g/kW-hr |  |  |  |  | 0.011 | g/kW-hr | 1 | Steady-State Multiplicative |  | 1.914 |  | 1.914 |  | 2.929 | 1.0 |  |  |  |  | 0.1 |  | 20.6 |  |  | 0.8 | 702.1 | 0.028 |  | 2019-03-08 12:35 | 2019-03-08
EMPCO llc | EMP | NEMPB02.4H49 | 2022 | Standard | 5000 Hours / 7 Years |  |  | No | Yes | Yes | MEMPB02.4H49 | No Compensation Required | 4 | Inline | Dual-Fuel (Two or more separate fuel sources, separate combustion) | Gasoline (as defined in 1065.710) | C2 | Multiport Injection | Y | 2.4L | 57.5 | 3000 | 4-Stroke | Overhead | 2 | 2 | Yes | Heated | Yes | Water/Coolant mixture | Naturally Aspirated | EControls | NEMPBM0064705 | Mobile Part 1048 | 0.96 | g/kW-hr | 0.06 | g/kW-hr |  |  |  |  | 0.05 | g/kW-hr | 1 | Steady-State Multiplicative |  | 1 |  |  |  | 1 | 1.0 |  |  |  |  | 0.1 |  | 20.6 |  |  | 0.8 |  |  |  | 2022-07-06 22:55 | 2022-07-06
Engine Distributors, Inc. | EDI | HEDIB02.5MSG | 2017 | Standard | 5000 Hours / 7 Years |  |  | Yes | Yes | Yes | CEDIB02.5MSG | Electronic Compensation | 4 | Inline | Dual-Fuel (Two or more separate fuel sources, separate combustion) | Natural Gas | Part 1048 Transient | Mixer | Y | 2.5L | 57.3 | 3200 | 4-Stroke | Overhead | 2 | 2 | Yes | Heated | Yes | Water/Coolant mixture | Naturally Aspirated | EControls, Inc | HEDIBM0030593 | Mobile Part 1048 | 0.46 | g/kW-hr |  |  | 0.01 | g/kW-hr |  |  | 0.06 | g/kW-hr | 2.201 | Transient Multiplicative |  | 0 |  | 0 |  | 0.282 | 1.0 | [5 empty] | 0.4 | 20.6 |  |  | 0.8 | 713 | 0.04 |  | 2016-09-01 17:38 | 2017-01-01
Power Solutions International, Inc. | PSI | FPSIB8.10TNP | 2015 | Standard | 5000 Hours / 7 Years |  |  | Yes | Yes | Yes | APWRB8.10TNP | Electronic Compensation | 6 | Inline | Dual-Fuel (Two or more separate fuel sources, separate combustion) | Natural Gas | 1048 D2 | Mixer | Y | 8.1L | 182 | 2000 | 4-Stroke | Overhead | 1 | 1 | Yes | Heated | Yes | Water/Coolant mixture | Turbocharged | Intertek Carnot Emission Services | FPSIBM0020850 | Mobile | 0.644 | g/kW-hr |  |  | 0.046 | g/kW-hr |  |  | 0.012 | g/kW-hr | 1.591 | Steady-State Multiplicative |  | 1 |  | 1 |  | 2.723 | 1.0 | [5 empty] | 0.1 | 4.4 |  |  | 2.7 |  |  |  | 2014-09-08 11:22 | 2015-01-01
Weichai America Corporation | WCA | LWCAB09.7GNA | 2020 | Standard | 5000 Hours / 7 Years |  |  | No | Yes | Yes | JWCAB09.7GNA | Electronic Compensation | 6 | Inline | Dual-Fuel (Two or more separate fuel sources, separate combustion) | Natural Gas | ISO D-1 | Mixer | Y | 9.7L | 138 | 2200 | 4-Stroke | Overhead | 2 | 2 | Yes | Heated | Yes | Water/Coolant mixture | Naturally Aspirated | Econtrols, Inc. | LWCABM0048173 | Part 60 Subpart JJJJ Table 1 | 0.134 | g/Hp-hr |  |  |  |  | 0.055 | g/Hp-hr | 0 | g/Hp-hr | 1.591 | Steady-State Multiplicative |  | 1 |  | 1 | 1 | 2.723 | 0.2 |  |  | 0.1 | 0.0 |  |  | 2 | 0.7 | 1 |  | 481.359 | 0.59 | 0.001 | 2019-09-26 16:31 | 2020-01-01
Graham Ford Power Products | GRH | RGRHB06.8PNC | 2024 | Standard |  |  |  | Yes | Yes | Yes | FGRHB06.8PNC | No Compensation Required | 8 | V | Single Fuel | LPG/Propane | G2 | Mixer | N | 5.4L, 6.8L | 96.78 | 2400 | 4-Stroke | Overhead | 1 | 1 | No |  | No | Water/Coolant mixture | Naturally Aspirated | Roush Certification | RGRHBM0075500 | Part 90 Phase 1 | 109 | g/kW-hr | 1.38 | g/kW-hr |  |  |  |  | 8.17 | g/kW-hr | 1 | Steady-State Multiplicative |  | 1 |  |  |  | 1 | 109.0 |  |  |  |  | 9.6 |  | 519 |  |  | 13.4 | 720 |  |  | 2024-01-25 10:30 | 2024-07-15
KEM Equipment, Inc. | KEM | KKEMB08.0CS1 | 2019 | Standard | 5000 Hours / 7 Years |  |  | Yes | Yes | Yes | DKEMB08.0CS1 | Electronic Compensation | 8 | V | Dual-Fuel (Two or more separate fuel sources, separate combustion) | LPG/Propane | 1048 D2 | Mixer | Y | 8L | 145.7 | 2400 | 4-Stroke | Overhead | 1 | 1 | Yes | Heated | Yes | Water/Coolant mixture | Naturally Aspirated | KEM Emission Certificate Test Laboratory | KKEMBM0043314 | Mobile Part 1048 | 0.41 | g/kW-hr | 0.27 | g/kW-hr |  |  |  |  | 0.06 | g/kW-hr | 1.591 | Steady-State Multiplicative |  | 1 |  | 1 |  | 2.723 | 0.7 |  |  |  |  | 0.4 |  | 20.6 |  |  | 0.8 | 754 |  |  | 2018-11-06 00:42 | 2019-01-01
KEM Equipment, Inc. | KEM | MKEMB04.3WHG | 2021 | Standard | 5000 Hours / 7 Years |  |  | Yes | Yes | Yes | HKEMB04.3WHG | Electronic Compensation | 6 | V | Dual-Fuel (Two or more separate fuel sources, separate combustion) | Natural Gas | 1048 D2 | Mixer | Y | 4.3L | 54.7 | 2200 | 4-Stroke | Overhead | 1 | 1 | Yes | Heated | Yes | Water/Coolant mixture | Naturally Aspirated | KEM Emission Certificate Test Laboratory | MKEMBM0052319 | Mobile Part 1048 | 0.32 | g/kW-hr |  |  | 0.25 | g/kW-hr |  |  | 0.04 | g/kW-hr | 1.591 | Steady-State Multiplicative |  | 1 |  | 1 |  | 2.723 | 0.5 | [5 empty] | 0.4 | 20.6 |  |  | 0.8 | 684 | 0.27 |  | 2020-07-15 19:04 | 2021-01-01
Generac Power Systems, Inc. | GNX | MGNXB08.92O2 | 2021 | Standard | 5000 Hours / 7 Years |  |  | Yes | No | Yes | JGNXB08.92O2 | Electronic Compensation | 8 | V | Single Fuel | LPG/Propane | 1048 D2 | Mixer | Y | 8.9L | 115.4 | 1800 | 4-Stroke | Overhead | 1 | 1 | Yes | Heated | Yes | Water/Coolant mixture | Naturally Aspirated | The Waukesha Facility (HQ) | MGNXBM0061985 | Stationary Part 1048 | 0.0006 | g/kW-hr | 0.0068 | g/kW-hr |  |  |  |  | 0.6947 | g/kW-hr | 1.591 | Steady-State Multiplicative |  | 1 |  |  |  | 2.723 | 0.0 |  |  |  |  | 1.9 |  | 4.4 |  |  | 2.7 | 607.08 | 0.0072 | 0.0428 | 2021-12-06 15:47 | 2021-12-07
INNIO Waukesha Gas Engines Inc. | DRS | KDRSB115.VHP | 2019 | Standard | Alternative Useful Life | 24000 | Please see Test Report and Maintenance Schedule | Yes | Yes | Yes | DDRSB115.VHP | Electronic Compensation | 12 | V | Dual-Fuel (Two or more separate fuel sources, separate combustion) | LPG/Propane | 1048 D2 | Carburetor | Y | 95L, 115L | 1252.8 | 1200 | 4-Stroke | Overhead | 2 | 2 | Yes | Unheated | Yes | Water/Coolant mixture | Turbocharged | CE-Cert | KDRSBM0041826 | Mobile Part 1048 | 1.16 | g/kW-hr | 0.07 | g/kW-hr |  |  |  |  | 0.02 | g/kW-hr | 5.56 | Steady-State Multiplicative |  | 0.02 |  | 0.02 |  | 0.3 | 6.4 |  |  |  |  | 0.4 |  | 20.6 |  |  | 0.8 | 961 | 0.05 |  | 2018-09-10 14:58 | 2019-07-08
Guascor Energy S.A.U. | GSR | GGSRB36.360E | 2016 | Standard | Alternative Useful Life | 6000 | The Guascor SFGLD Engines when operating on Natural Gas at a maximum rated speed of 1800 RPM require major reconditioning or rebuilding at 6,000 hour intervals. As such, Guascor suggests that the EPA required minimum useful lifetime of 7 years and 5,000 hours should be increased to 7 years and 6,000 hours. Please see the uploaded maintenance schedule. | Yes | Yes | Yes | FGSRB36.360E | Electronic Compensation | 12 | V | Single Fuel | Natural Gas | ISO D-1 | Carburetor | Y | 36L | 790 | 1800 | 4-Stroke | Overhead | 2 | 2 | No |  | Yes | Water/Coolant mixture | Turbocharged | Parque Tecnologico De Alava | GGSRBM0026484 | Part 60 Subpart JJJJ Table 1 | 0.97 | g/Hp-hr |  |  |  |  | 0.18 | g/Hp-hr | 1.85 | g/Hp-hr | 0.14 | Steady-State Additive |  |  |  |  | 0.04 | 0 | 1.1 |  |  | 0.2 | 1.8 |  |  | 4 | 1 | 2 |  | 439 |  |  | 2015-10-07 14:41 | 2016-01-01
Weichai America Corporation | WCA | KWCAB09.7GTA | 2019 | Standard | 5000 Hours / 7 Years |  |  | Yes | Yes | Yes | JWCAB09.7GTA | Electronic Compensation | 6 | Inline | Dual-Fuel (Two or more separate fuel sources, separate combustion) | Natural Gas | 1048 D2 | Mixer | Y | 9.7L | 242 | 2200 | 4-Stroke | Overhead | 2 | 2 | Yes | Heated | Yes | Water/Coolant mixture | Turbocharged | Econtrols, Inc. | KWCABM0042176 | Mobile Part 1048 | 0.31 | g/kW-hr |  |  | 0.002 | g/kW-hr |  |  | 0.007 | g/kW-hr | 1.591 | Steady-State Multiplicative |  | 1 |  | 1 |  | 2.723 | 0.5 | [5 empty] | 0.0 | 20.6 |  |  | 0.8 | 688.83 | 0.369 | 0.007 | 2018-09-24 22:07 | 2019-01-01
Arrow Engine Company | ARW | RARWB05.4A54 | 2024 | Standard | 5000 Hours / 7 Years |  |  | Yes | Yes | Yes | MARWB05.4A54 | Electronic Compensation | 6 | V | Dual-Fuel (Two or more separate fuel sources, separate combustion) | Natural Gas | 1048 D2 | Carburetor | Y | 5.4L | 62.5 | 1800 | 4-Stroke | Overhead | 1 | 1 | Yes | Heated | Yes | Water/Coolant mixture | Naturally Aspirated | Woodward | RARWBM0074792 | Mobile Part 1048 | 0.25 | g/kW-hr |  |  | 0.03 | g/kW-hr |  |  | 0.03 | g/kW-hr | 1.591 | Steady-State Multiplicative |  | 1 |  | 1 |  | 2.723 | 0.4 | [5 empty] | 0.1 | 4.4 |  |  | 2.7 | 903 | 2.27 |  | 2023-12-11 08:34 | 2024-01-01
Bucks Engines | BKS | EBKSB04.3MCE | 2014 | Standard | 5000 Hours / 7 Years |  |  | Yes | Yes | Yes | 9BKSB04.3MCE | Electronic Compensation | 6 | V | Dual-Fuel (Two or more separate fuel sources, separate combustion) | LPG/Propane | Part 1048 Transient | Mixer | Y | 4.3L | 81.3 | 3000 | 4-Stroke | Overhead | 1 | 1 | Yes | Heated | Yes | Water/Coolant mixture | Naturally Aspirated | Carnot Emission Services | EBKSBM0016050 | Mobile | 0.26 | g/kW-hr | 0.13 | g/kW-hr |  |  |  |  | 0.03 | g/kW-hr | 2.26 | Transient Multiplicative |  | 1 |  |  |  | 1.53 | 0.6 |  |  |  |  | 0.2 |  | 4.4 |  |  | 2.7 | 824 |  |  | 2013-08-20 13:24 | 2014-01-01
KEM Equipment, Inc. | KEM | MKEMB03.0CS1 | 2021 | Standard | 5000 Hours / 7 Years |  |  | Yes | Yes | Yes | AKEMB03.0CN1 | Electronic Compensation | 4 | Inline | Dual-Fuel (Two or more separate fuel sources, separate combustion) | LPG/Propane | 1048 D2 | Mixer | Y | 3L | 61.3 | 2700 | 4-Stroke | Overhead | 1 | 1 | Yes | Heated | Yes | Water/Coolant mixture | Naturally Aspirated | KEM Emission Certificate Test Laboratory | MKEMBM0052296 | Stationary Part 1048 | 0.29 | g/kW-hr | 0.17 | g/kW-hr |  |  |  |  | 0.02 | g/kW-hr | 1.591 | Steady-State Multiplicative |  | 1 |  | 1 |  | 2.723 | 0.5 |  |  |  |  | 0.2 |  | 20.6 |  |  | 0.8 | 938 |  |  | 2020-07-15 12:25 | 2021-12-01
Industrial-Irrigation Services, Inc. | INR | KINRB06.2CSE | 2019 | Standard | 5000 Hours / 7 Years |  |  | Yes | Yes | No |  | Electronic Compensation | 8 | V | Dual-Fuel (Two or more separate fuel sources, separate combustion) | Natural Gas | 1048 D2 | Carburetor | Y | 5.7L, 6.2L | 151 | 3000 | 4-Stroke | Overhead | 1 | 1 | Yes | Heated | Yes | Water/Coolant mixture | Naturally Aspirated | Woodward Engine Lab | KINRBM0047803 | Mobile Part 1048 | 0.22 | g/kW-hr |  |  | 0.07 | g/kW-hr |  |  | 0.01 | g/kW-hr | 1.591 | Steady-State Multiplicative |  | 1 |  | 1 |  | 2.723 | 0.4 | [5 empty] | 0.1 | 4.4 |  |  | 2.7 | 801 | 0.36 |  | 2019-09-09 11:22 | 2019-10-01
Weichai America Corporation | WCA | LWCAB09.7GNA | 2020 | Standard | 5000 Hours / 7 Years |  |  | No | Yes | Yes | JWCAB09.7GNA | Electronic Compensation | 6 | Inline | Dual-Fuel (Two or more separate fuel sources, separate combustion) | LPG/Propane | 1048 D2 | Mixer | Y | 9.7L | 138 | 2200 | 4-Stroke | Overhead | 2 | 2 | Yes | Heated | Yes | Water/Coolant mixture | Naturally Aspirated | Econtrols, Inc. | LWCABM0048167 | Mobile Part 1048 | 0.92 | g/kW-hr | 0.066 | g/kW-hr | 0.027 | g/kW-hr |  |  | 0 | g/kW-hr | 1.591 | Steady-State Multiplicative |  | 1 |  | 1 |  | 2.723 | 1.5 |  |  |  |  | 0.1 | 0.0 | 20.6 |  |  | 0.8 | 1183.55 | 0.04 | 0 | 2019-09-26 16:31 | 2020-01-01
Power Solutions International, Inc. | PSI | PPSIB5.702ED | 2023 | Standard |  |  |  | No | Yes | Yes | CPSIB5.702ED | Electronic Compensation | 8 | V | Dual-Fuel (Two or more separate fuel sources, separate combustion) | LPG/Propane | G2 | Mixer | Y | 5L, 5.7L | 96 | 2650 | 4-Stroke | Overhead | 1 | 1 | Yes | Heated | Yes | Water/Coolant mixture | Naturally Aspirated | Intertek Carnot Emission Services | PPSIBM0063521 | Part 90 Phase 1 | 29.61 | g/kW-hr | 1.33 | g/kW-hr |  |  |  |  | 8.33 | g/kW-hr | 0 | Steady-State Additive |  | 0 |  | 0 |  | 0 | 29.6 |  |  |  |  | 9.7 |  | 519 |  |  | 13.4 | 871.9 |  |  | 2022-04-16 11:36 | 2023-01-01
Graham Ford Power Products | GRH | GGRHB06.8WNG | 2016 | Standard | 5000 Hours / 7 Years |  |  | Yes | Yes | No |  | No Compensation Required | 10 | V | Dual-Fuel (Two or more separate fuel sources, separate combustion) | Natural Gas | ISO D-1 | Mixer | N | 6.8L | 157 | 3600 | 4-Stroke | Overhead | 1 | 1 | Yes | Heated | Yes | Water/Coolant mixture | Naturally Aspirated | Roush Certification | GGRHBM0026070 | Part 60 Subpart JJJJ Table 1 | 0.1018 | g/kW-hr |  |  |  |  | 0.517 | g/kW-hr | 0 | g/kW-hr | 1.591 | Steady-State Multiplicative |  |  |  |  | 1 | 2.723 | 0.2 |  |  | 0.5 | 0.0 |  |  | 2.7 | 0.9 | 1.3 |  | 687 |  |  | 2015-09-15 15:15 | 2015-09-21
Springfield Remanufacturing Corp. | SPR | GSPRB08.0SCM | 2016 | Standard | 5000 Hours / 7 Years |  |  | Yes | Yes | Yes | FSPRB08.0SCM | Electronic Compensation | 8 | V | Dual-Fuel (Two or more separate fuel sources, separate combustion) | Natural Gas | ISO D-1 | Carburetor | Y | 7.4L, 8L | 164 | 2800 | 4-Stroke | Overhead | 1 | 1 | Yes | Heated | Yes | Water/Coolant mixture | Naturally Aspirated | Electronic MicroSystems | GSPRBM0027462 | Part 60 Subpart JJJJ Table 1 | 0.17 | g/kW-hr |  |  |  |  | 0 | g/kW-hr | 0.02 | g/kW-hr | 0.432 | Steady-State Additive |  |  |  |  | 0 | 0.08 | 0.6 |  |  | 0.0 | 0.1 |  |  | 2.7 | 0.9 | 1.3 | 2.7 | 626 | 0.05 |  | 2015-11-23 17:21 | 2016-01-01
Cummins Inc. | CEX | HCEXB05.9ALB | 2017 | Standard | 5000 Hours / 7 Years |  |  | No | No | Yes | GCEXB05.9ALB | Electronic Compensation | 6 | Inline | Dual-Fuel (Two or more separate fuel sources, separate combustion) | Natural Gas | ISO D-1 | Mixer | Y | 5.9L | 121 | 1800 | 4-Stroke | Overhead | 1 | 1 | Yes | Heated | Yes | Water/Coolant mixture | Turbocharged | Cummins Power Generation | HCEXBM0034378 | Part 60 Subpart JJJJ Table 1 | 0.946 | g/Hp-hr |  |  |  |  | 0.308 | g/Hp-hr | 1.154 | g/Hp-hr | 0.14 | Steady-State Additive |  |  |  |  | 0.04 | 0 | 1.1 |  |  | 0.3 | 1.2 |  |  | 4 | 1 | 2 |  |  |  |  | 2017-05-05 09:46 | 2017-05-05
KEM Equipment, Inc. | KEM | KKEMB05.7CS2 | 2019 | Standard | 5000 Hours / 7 Years |  |  | Yes | Yes | Yes | EKEMB05.7CS2 | Electronic Compensation | 8 | V | Dual-Fuel (Two or more separate fuel sources, separate combustion) | LPG/Propane | 1048 D2 | Mixer | Y | 5.7L | 82.7 | 2650 | 4-Stroke | Overhead | 1 | 1 | Yes | Heated | Yes | Water/Coolant mixture | Naturally Aspirated | KEM Emission Certificate Test Laboratory | KKEMBM0043316 | Stationary Part 1048 | 0.43 | g/kW-hr | 0.18 | g/kW-hr |  |  |  |  | 0.15 | g/kW-hr | 1.591 | Steady-State Multiplicative |  | 1 |  | 1 |  | 2.723 | 0.7 |  |  |  |  | 0.6 |  | 20.6 |  |  | 0.8 | 819 |  |  | 2018-11-06 00:59 | 2019-01-01
Weichai America Corporation | WCA | NWCAB09.7GNA | 2022 | Standard | 5000 Hours / 7 Years |  |  | No | Yes | Yes | JWCAB09.7GNA | Electronic Compensation | 6 | Inline | Dual-Fuel (Two or more separate fuel sources, separate combustion) | Natural Gas | ISO D-1 | Mixer | Y | 9.7L | 138 | 2200 | 4-Stroke | Overhead | 2 | 2 | Yes | Heated | Yes | Water/Coolant mixture | Naturally Aspirated | Econtrols, Inc. | NWCABM0061395 | Part 60 Subpart JJJJ Table 1 | 0.134 | g/Hp-hr |  |  |  |  | 0.055 | g/Hp-hr | 0 | g/Hp-hr | 1.591 | Steady-State Multiplicative |  | 1 |  | 1 | 1 | 2.723 | 0.2 |  |  | 0.1 | 0.0 |  |  | 2 | 0.7 | 1 |  | 481.359 | 0.59 | 0.001 | 2021-11-17 16:41 | 2022-01-01
Power Solutions International, Inc. | PSI | RPSIB2.40HSG | 2024 | Standard | 5000 Hours / 7 Years |  |  | No | Yes | Yes | PPSIB2.40HSG | No Compensation Required | 4 | Inline | Single Fuel | Gasoline (as defined in 1065.710) | 1048 D2 | Sequential Multiport Injection | Y | 2.4L | 58 | 3400 | 4-Stroke | Overhead | 2 | 2 | Yes | Heated | Yes | Water/Coolant mixture | Naturally Aspirated | PSI EDC Burr Ridge | RPSIBM0074179 | Mobile Part 1048 | 1.8 | g/kW-hr | 0 | g/kW-hr |  |  |  |  | 0 | g/kW-hr | 1 | Steady-State Multiplicative |  | 1 |  | 1 |  | 1 | 1.8 |  |  |  |  | 0.0 |  | 4.4 |  |  | 2.7 | 1070.92 | 0 |  | 2023-11-15 10:17 | 2024-01-01
Weichai America Corporation | WCA | NWCAB12.5GTA | 2022 | Standard | 5000 Hours / 7 Years |  |  | No | Yes | Yes | JWCAB12.5GTA | Electronic Compensation | 6 | Inline | Dual-Fuel (Two or more separate fuel sources, separate combustion) | Natural Gas | 1048 D2 | Mixer | Y | 12.5L | 299 | 2200 | 4-Stroke | Overhead | 2 | 2 | Yes | Heated | Yes | Water/Coolant mixture | Turbocharged | Econtrols, Inc. | NWCABM0061485 | Mobile Part 1048 | 0.597 | g/kW-hr | 0.224 | g/kW-hr | 0.007 | g/kW-hr |  |  | 0.031 | g/kW-hr | 1.591 | Steady-State Multiplicative |  | 1 |  | 1 |  | 2.723 | 0.9 |  |  |  |  | 0.3 | 0.1 | 20.6 |  |  | 0.8 | 678.842 | 0.218 | 0.008 | 2021-11-18 18:15 | 2022-01-01
Generac Power Systems, Inc. | GNX | CGNXB04.22L1 | 2012 | Standard | Alternative Useful Life | 0 | Part 90 phase 1 does not require a useful life period | No | No | Yes | BGNXB04.22L1 | No Compensation Required | 6 | V | Single Fuel | Natural Gas | G2 | Mixer | Y | 4.2L | 50.2 | 1800 | 4-Stroke | Overhead | 1 | 1 | Yes | Heated | Yes | Water/Coolant mixture | Naturally Aspirated | Intertek Carnot Emission Services | CGNXBM0008474 | Stationary | 0.5 | g/kW-hr | 0.81 | g/kW-hr |  |  |  |  | 1.24 | g/kW-hr | 1 | Steady-State Multiplicative |  | 1 |  |  |  | 1 | 1 |  |  |  |  | 2.1 |  | 519 |  |  | 13.4 |  |  |  | 2012-02-15 14:26 | 2012-04-02
Zenith Power Products | ZPP | DZPPB04.4P44 | 2013 | Standard | 5000 Hours / 7 Years |  |  | Yes | Yes | Yes | 8ZPPB04.4P44 | Electronic Compensation | 6 | Inline | Dual-Fuel (Two or more separate fuel sources, separate combustion) | Gasoline (as defined in 1065.710) | 1048 D2 | Sequential Multiport Injection | Y | 4.4L | 100 | 3000 | 4-Stroke | Overhead | 1 | 1 | Yes | Heated | Yes | Water/Coolant mixture | Naturally Aspirated | Electronic MicroSystems, LLC | DZPPBM0012817 | Mobile | 0.21 | g/kW-hr | 0.03 | g/kW-hr |  |  |  |  | 0.02 | g/kW-hr | 1.591 | Steady-State Multiplicative |  | 1 |  | 1 |  | 2.723 | 0.3 |  |  |  |  | 0.1 |  | 4.4 |  |  | 2.7 |  |  |  | 2012-12-17 17:54 | 2013-01-07
Generac Power Systems, Inc. | GNX | HGNXB04.62NL | 2017 | Standard |  |  |  | No | No | Yes | GGNXB04.62NL | No Compensation Required | 8 | V | Single Fuel | LPG/Propane | G2 | Mixer | N | 4.6L | 94 | 3600 | 4-Stroke | Overhead | 1 | 1 | No |  | No | Water/Coolant mixture | Naturally Aspirated | Intertek Carnot Emission Services | HGNXBM0030187 | Part 90 Phase 1 | 97.4 | g/kW-hr | 1.16 | g/kW-hr |  |  |  |  | 8.88 | g/kW-hr | 1 | Steady-State Multiplicative |  | 1 |  |  |  | 1 | 97 |  |  |  |  | 10.0 |  | 519 |  |  | 13.4 |  |  |  | 2016-08-22 11:40 | 2016-12-15
Power Solutions International, Inc. | PSI | PPSIB06.0GLP | 2023 | Standard | 5000 Hours / 7 Years |  |  | No | Yes | Yes | NPSIB06.0GLP | Electronic Compensation | 8 | V | Single Fuel | Gasoline (as defined in 1065.710) | 1048 D2 | Sequential Multiport Injection | Y | 6L | 130 | 2900 | 4-Stroke | Overhead | 1 | 1 | Yes | Heated | Yes | Water/Coolant mixture | Naturally Aspirated | PSI EDC Burr Ridge | PPSIBM0074246 | Mobile Part 1048 | 1.37 | g/kW-hr | 0.09 | g/kW-hr |  |  |  |  | 0.02 | g/kW-hr | 1 | Steady-State Multiplicative |  | 4.719 |  | 4.719 |  | 1.933 | 1.4 |  |  |  |  | 0.5 |  | 4.4 |  |  | 2.7 | 1001.35 | 0 |  | 2023-11-18 01:24 | 2023-12-01
Zenith Power Products | ZPP | KZPPB01.6H16 | 2019 | Standard | 5000 Hours / 7 Years |  |  | Yes | Yes | Yes | 9ZPPB01.6H16 | Electronic Compensation | 4 | Inline | Dual-Fuel (Two or more separate fuel sources, separate combustion) | Gasoline (as defined in 1065.710) | C2 | Sequential Multiport Injection | Y | 1.6L | 39.8 | 3000 | 4-Stroke | Overhead | 2 | 2 | Yes | Heated | Yes | Water/Coolant mixture | Naturally Aspirated | Intertek-Carnot Emissions Services | KZPPBM0045251 | Mobile Part 1048 | 0.36 | g/kW-hr | 0.02 | g/kW-hr |  |  |  |  | 0.12 | g/kW-hr | 1 | Steady-State Multiplicative |  | 1 |  | 1 |  | 1 | 0.4 |  |  |  |  | 0.1 |  | 20.6 |  |  | 0.8 |  |  |  | 2019-04-08 15:38 | 2019-05-01
Kubota Corporation | KBX | MKBXB01.5CFA | 2021 | Standard | 5000 Hours / 7 Years |  |  | No | No | Yes | CKBXB01.6CFA | Electronic Compensation | 4 | Inline | Dual-Fuel (Two or more separate fuel sources, separate combustion) | Natural Gas | Part 1048 Transient | Mixer | Y | 1.5L | 39.2 | 3528 | 4-Stroke | Overhead | 1 | 1 | Yes | Heated | Yes | Water/Coolant mixture | Naturally Aspirated | Intertek | MKBXBM0054581 | Mobile Part 1048 | 0.75 | g/kW-hr |  |  | 0.03 | g/kW-hr |  |  | 0.02 | g/kW-hr | 1.297 | Transient Multiplicative |  | 1 |  | 1 |  | 1.226 | 1.0 | [5 empty] | 0.1 | 20.6 |  |  | 0.8 | 832 |  |  | 2020-10-13 23:38 | 2021-01-01
Weichai America Corporation | WCA | JWCAB09.7GTA | 2018 | Standard | 5000 Hours / 7 Years |  |  | Yes | Yes | No |  | Electronic Compensation | 6 | Inline | Dual-Fuel (Two or more separate fuel sources, separate combustion) | Natural Gas | 1048 D2 | Mixer | Y | 9.7L | 242 | 2200 | 4-Stroke | Overhead | 2 | 2 | Yes | Heated | Yes | Water/Coolant mixture | Turbocharged | Econtrols, Inc. | JWCABM0039259 | Mobile Part 1048 | 0.98 | g/kW-hr |  |  | 0.016 | g/kW-hr |  |  | 0.035 | g/kW-hr | 1.591 | Steady-State Multiplicative |  | 1 |  | 1 |  | 2.723 | 1.6 | [5 empty] | 0.1 | 20.6 |  |  | 0.8 | 623.511 | 0.894 | 0.009 | 2018-02-28 12:13 | 2018-03-01
Power Solutions International, Inc. | PSI | LPSIB8.10NGP | 2020 | Standard | Alternative Useful Life | 8760 | Alternative useful life is equivalent to the basic mechanical engine warranty in hours. | No | Yes | Yes | BPWRB8.10NGP | Electronic Compensation | 6 | Inline | Dual-Fuel (Two or more separate fuel sources, separate combustion) | Natural Gas | ISO D-1 | Mixer | Y | 8.1L | 122.3 | 2000 | 4-Stroke | Overhead | 1 | 1 | Yes | Heated | Yes | Water/Coolant mixture | Naturally Aspirated | Intertek Carnot Emission Services | LPSIBM0054215 | Part 60 Subpart JJJJ Table 1 | 0.726 | g/Hp-hr |  |  |  |  | 0.147 | g/Hp-hr | 0.113 | g/Hp-hr | 0.108 | Steady-State Additive |  |  |  |  | 0.018 | 0.229 | 0.8 |  |  | 0.2 | 0.3 |  |  | 2 | 0.7 | 1 |  | 495.06 | 0.442 |  | 2020-09-30 16:44 | 2020-01-01
Power Solutions International, Inc. | PSI | NPSIB03.0GLP | 2022 | Standard | 5000 Hours / 7 Years |  |  | No | No | Yes | JPSIB03.0GLP | Electronic Compensation | 4 | Inline | Dual-Fuel (Two or more separate fuel sources, separate combustion) | Natural Gas | ISO D-1 | Mixer | Y | 3L | 60 | 3000 | 4-Stroke | Overhead | 1 | 1 | Yes | Heated | Yes | Water/Coolant mixture | Naturally Aspirated | PSI EDC Burr Ridge | NPSIBM0057732 | Stationary Part 1048 | 0.29 | g/kW-hr |  |  | 0 | g/kW-hr |  |  | 0.16 | g/kW-hr | 1 | Steady-State Multiplicative |  | 1.914 |  | 1.914 |  | 2.929 | 0.3 | [5 empty] | 0.5 | 20.6 |  |  | 0.8 | 618.18 |  |  | 2021-05-27 13:05 | 2022-01-03
INNIO Jenbacher GmbH & CO OG | GJR | NGJRB61.1420 | 2022 | Standard | Alternative Useful Life | 30000 | Alternate useful life is same as INNIO Jenbacher's previous 320 series | Yes | Yes | Yes | JGJRB61.1420 | Electronic Compensation | 20 | V | Dual-Fuel (Two or more separate fuel sources, separate combustion) | LPG/Propane | ISO D-1 | Mixer | Y | 61.1L | 1466 | 1800 | 4-Stroke | Overhead | 2 | 2 | No |  | No | Water/Coolant mixture | Turbocharged | DEKRA Umwelt GmbH Umweltgutachterorganisation | NGJRBM0062470 | Part 60 Subpart JJJJ Table 1 | 0.01 | g/Hp-hr |  |  |  |  | 0.06 | g/Hp-hr | 0.6 | g/Hp-hr | 8.89 | Steady-State Multiplicative |  |  |  |  | 1.116 | 1 | 0.1 |  |  | 0.1 | 0.6 |  |  | 2 | 0.7 | 1 |  | 415 |  |  | 2022-01-03 16:41 | 2022-01-01
Engine Distributors, Inc. | EDI | GEDIB01.5TSG | 2016 | Standard | 5000 Hours / 7 Years |  |  | Yes | Yes | No |  | Electronic Compensation | 4 | Inline | Dual-Fuel (Two or more separate fuel sources, separate combustion) | LPG/Propane | Part 1048 Transient | Mixer | Y | 1.5L | 42 | 3600 | 4-Stroke | Overhead | 1 | 1 | Yes | Heated | Yes | Water/Coolant mixture | Naturally Aspirated | EControls, Inc | GEDIBM0028006 | Mobile Part 1048 | 0.58 | g/kW-hr | 0.02 | g/kW-hr |  |  |  |  | 0.11 | g/kW-hr | 2.201 | Transient Multiplicative |  | 0 |  | 0 |  | 0.282 | 1.3 |  |  |  |  | 0.4 |  | 20.6 |  |  | 0.8 | 792 | 0.01 | 0.03 | 2015-12-15 13:39 | 2016-01-01
Power Solutions International, Inc. | PSI | RPSIB19.6NGP | 2024 | Standard | 5000 Hours / 7 Years |  |  | No | Yes | No |  | Electronic Compensation | 6 | Inline | Dual-Fuel (Two or more separate fuel sources, separate combustion) | Natural Gas | ISO D-1 | Mixer | Y | 19.6L | 570 | 1800 | 4-Stroke | Overhead | 2 | 2 | Yes | Heated | Yes | Water/Coolant mixture | Turbocharged | PSI EDC Burr Ridge | RPSIBM0074888 | Part 60 Subpart JJJJ Table 1 | 0.25 | g/Hp-hr |  |  |  |  | 0 | g/Hp-hr | 0.008 | g/Hp-hr | 0.062 | Steady-State Additive |  |  |  |  | 0.01 | 0.131 | 0.3 |  |  | 0.0 | 0.1 |  |  | 2 | 0.7 | 1 |  | 419.876 |  |  | 2023-12-15 01:28 | 2024-01-01
Springfield Remanufacturing Corp. | SPR | FSPRB06.2SCM | 2015 | Standard | 5000 Hours / 7 Years |  |  | Yes | Yes | Yes | CSPRB06.2SCM | Electronic Compensation | 8 | V | Dual-Fuel (Two or more separate fuel sources, separate combustion) | Natural Gas | ISO D-1 | Carburetor | Y | 5.7L, 6.2L | 113 | 2800 | 4-Stroke | Overhead | 1 | 1 | Yes | Heated | Yes | Water/Coolant mixture | Naturally Aspirated | Impco Technologies (Detroit) | FSPRBM0023092 | Stationary | 0.28 | g/kW-hr |  |  |  |  | 0.06 | g/kW-hr | 0.11 | g/kW-hr | 1.591 | Steady-State Multiplicative |  |  |  |  | 1 | 2.723 | 0.4 |  |  | 0.1 | 0.3 |  |  | 4.4 | 0.9 | 1.3 | 2.7 | 765 |  |  | 2015-01-12 17:44 | 2015-02-11
Zenith Power Products | ZPP | HZPPB05.7NAE | 2017 | Standard |  |  |  | Yes | Yes | Yes | GZPPB05.7NAE | Electronic Compensation | 8 | V | Dual-Fuel (Two or more separate fuel sources, separate combustion) | LPG/Propane | G2 | Carburetor | Y | 5.7L | 96 | 2200 | 4-Stroke | Overhead | 1 | 1 | Yes | Heated | Yes | Water/Coolant mixture | Naturally Aspirated | Zenith Power Products 2 | HZPPBM0032166 | Part 90 Phase 1 | 70.4 | g/kW-hr | 1.19 | g/kW-hr |  |  |  |  | 6.5 | g/kW-hr | 0 | Steady-State Additive |  | 0 |  | 0 |  | 0 | 70 |  |  |  |  | 7.7 |  | 519 |  |  | 13.4 | 606 |  |  | 2016-11-07 12:01 | 2017-01-01
Power Solutions International, Inc. | PSI | FPSIB18.3NGP | 2015 | Standard | 5000 Hours / 7 Years |  |  | Yes | Yes | Yes | APWRB18.3NGP | Electronic Compensation | 10 | V | Dual-Fuel (Two or more separate fuel sources, separate combustion) | LPG/Propane | 1048 D2 | Mixer | Y | 14.6L | 420 | 1800 | 4-Stroke | Overhead | 1 | 1 | Yes | Heated | Yes | Water/Coolant mixture | Turbocharged | Intertek Carnot Emission Services | FPSIBM0020889 | Mobile | 0.2 | g/kW-hr | 0.04 | g/kW-hr |  |  |  |  | 0.06 | g/kW-hr | 1.591 | Steady-State Multiplicative |  | 1 |  | 1 |  | 2.723 | 0.3 |  |  |  |  | 0.2 |  | 4.4 |  |  | 2.7 |  |  |  | 2014-09-10 07:55 | 2015-01-01
KEM Equipment, Inc. | KEM | JKEMB10.3WHG | 2018 | Standard | 5000 Hours / 7 Years |  |  | Yes | Yes | Yes | GKEMB10.3WHG | Electronic Compensation | 8 | V | Dual-Fuel (Two or more separate fuel sources, separate combustion) | Natural Gas | ISO D-1 | Mixer | Y | 10.3L | 163.2 | 2200 | 4-Stroke | Overhead | 1 | 1 | Yes | Heated | Yes | Water/Coolant mixture | Naturally Aspirated | KEM Emission Certificate Test Laboratory | JKEMBM0035367 | Part 60 Subpart JJJJ Table 1 | 1.51 | g/kW-hr |  |  |  |  | 0.16 | g/kW-hr | 0.11 | g/kW-hr | 1.591 | Steady-State Multiplicative |  |  |  |  | 1 | 2.723 | 2.4 |  |  | 0.2 | 0.3 |  |  | 2.7 | 0.9 | 1.3 |  | 650 | 0.05 |  | 2017-07-19 03:03 | 2018-01-01
IMPCO Technologies, Inc. | Z9X | CZ9XB02.2ZT8 | 2012 | Standard | 5000 Hours / 7 Years |  |  | No | No | Yes | BZ9XB02.2ZT8 | No Compensation Required | 4 | Inline | Dual-Fuel (Two or more separate fuel sources, separate combustion) | LPG/Propane | Part 1048 Transient | Multiport Injection | Y | 2L, 2.2L | 42 | 2700 | 4-Stroke | Overhead | 1 | 1 | Yes | Heated | Yes | Water/Coolant mixture | Naturally Aspirated | GFI | CZ9XBM0009136 | Mobile | 1.634 | g/kW-hr | 0.011 | g/kW-hr |  |  |  |  | 0.121 | g/kW-hr | 1 | Transient Multiplicative |  | 0.1005 |  |  |  | 0 | 1.6 |  |  |  |  | 0.2 |  | 8.8 |  |  | 1.6 | 1068 | 0.003 |  | 2012-04-10 14:48 | 2011-11-15
Generac Power Systems, Inc. | GNX | HGNXB06.82L5 | 2017 | Standard |  |  |  | No | No | Yes | GGNXB06.82L5 | Electronic Compensation | 10 | V | Single Fuel | Natural Gas | G2 | Mixer | Y | 6.8L | 71.67 | 1800 | 4-Stroke | Overhead | 1 | 1 | Yes | Heated | Yes | Water/Coolant mixture | Naturally Aspirated | The Waukesha Facility (HQ) | HGNXBM0033745 | Part 90 Phase 1 | 0.4 | g/kW-hr | 0.61 | g/kW-hr |  |  |  |  | 0.19 | g/kW-hr | 1 | Steady-State Multiplicative |  | 1 |  |  |  | 1 | 0 |  |  |  |  | 0.8 |  | 519 |  |  | 13.4 | 722 |  |  | 2017-02-28 14:11 | 2017-03-06
KEM Equipment, Inc. | KEM | NKEMB04.3WHG | 2022 | Standard | 5000 Hours / 7 Years |  |  | Yes | Yes | Yes | HKEMB04.3WHG | Electronic Compensation | 6 | V | Dual-Fuel (Two or more separate fuel sources, separate combustion) | Natural Gas | ISO D-1 | Mixer | Y | 4.3L | 54.7 | 2200 | 4-Stroke | Overhead | 1 | 1 | Yes | Heated | Yes | Water/Coolant mixture | Naturally Aspirated | KEM Emission Certificate Test Laboratory | NKEMBM0061620 | Stationary Part 1048 | 0.25 | g/kW-hr |  |  | 0.22 | g/kW-hr |  |  | 0.14 | g/kW-hr | 1.591 | Steady-State Multiplicative |  | 1 |  | 1 |  | 2.723 | 0.4 | [5 empty] | 0.6 | 20.6 |  |  | 0.8 | 550 | 0.24 |  | 2021-11-23 09:04 | 2022-01-01
Zenith Power Products | ZPP | NZPPB01.6GAM | 2022 | Standard | 5000 Hours / 7 Years |  |  | Yes | Yes | Yes | KZPPB01.6GAM | Electronic Compensation | 4 | Inline | Dual-Fuel (Two or more separate fuel sources, separate combustion) | Natural Gas | ISO D-1 | Carburetor | Y | 1.6L | 37.1 | 4500 | 4-Stroke | Overhead | 2 | 2 | Yes | Heated | Yes | Water/Coolant mixture | Naturally Aspirated | Zenith Power Products 2 | NZPPBM0062112 | Stationary Part 1048 | 0.85 | g/kW-hr |  |  | 0.01 | g/kW-hr |  |  | 0 | g/kW-hr | 1.591 | Steady-State Multiplicative |  | 1 |  | 1 |  | 2.723 | 1.4 | [5 empty] | 0.0 | 20.6 |  |  | 0.8 | 513 | 0.62 |  | 2021-12-11 16:38 | 2022-01-01
Power Solutions International, Inc. | PSI | LPSIB18.3NGP | 2020 | Standard | 5000 Hours / 7 Years |  |  | No | Yes | Yes | APWRB18.3NGP | Electronic Compensation | 10 | V | Dual-Fuel (Two or more separate fuel sources, separate combustion) | LPG/Propane | 1048 D2 | Mixer | Y | 14.6L | 420 | 1800 | 4-Stroke | Overhead | 1 | 1 | Yes | Heated | Yes | Water/Coolant mixture | Turbocharged | Intertek Carnot Emission Services | LPSIBM0046633 | Stationary Part 1048 | 0.16 | g/kW-hr | 0.02 | g/kW-hr |  |  |  |  | 0.06 | g/kW-hr | 0.145 | Steady-State Additive |  | 0.025 |  |  |  | 0.307 | 0.3 |  |  |  |  | 0.4 |  | 4.4 |  |  | 2.7 | 745.76 |  |  | 2019-07-17 17:16 | 2020-01-01
Power Solutions International | PWR | DPWRB18.3NGP | 2013 | Standard | 5000 Hours / 7 Years |  |  | Yes | Yes | Yes | APWRB18.3NGP | Electronic Compensation | 10 | V | Dual-Fuel (Two or more separate fuel sources, separate combustion) | Natural Gas | 1048 D2 | Mixer | Y | 14.6L | 420 | 1800 | 4-Stroke | Overhead | 1 | 1 | Yes | Heated | Yes | Water/Coolant mixture | Turbocharged | Intertek Carnot Emission Services | DPWRBM0012405 | Mobile | 0.19 | g/kW-hr |  |  | 0 | g/kW-hr |  |  | 0.05 | g/kW-hr | 1.591 | Steady-State Multiplicative |  | 1 |  | 1 |  | 2.723 | 0.3 | [5 empty] | 0.1 | 4.4 |  |  | 2.7 |  |  |  | 2012-12-05 11:17 | 2013-01-01
Generac Power Systems, Inc. | GNX | FGNXB08.02L1 | 2015 | Standard | Alternative Useful Life | 0 | Part 90 phase 1 does not require a useful life period | No | No | Yes | EGNXB08.02L1 | Electronic Compensation | 8 | V | Single Fuel | Natural Gas | G2 | Mixer | Y | 8L | 93.73 | 1801 | 4-Stroke | Overhead | 1 | 1 | Yes | Heated | Yes | Water/Coolant mixture | Naturally Aspirated | The Waukesha Facility (HQ) | FGNXBM0020154 | Stationary | 0.1 | g/kW-hr | 0.56 | g/kW-hr |  |  |  |  | 0.68 | g/kW-hr | 1 | Steady-State Multiplicative |  | 1 |  |  |  | 1 | 0 |  |  |  |  | 1.2 |  | 519 |  |  | 13.4 | 619 |  |  | 2014-08-08 11:44 | 2014-12-01
Global Component Technologies Corporation | NFX | PNFXB02.147E | 2023 | Standard | 5000 Hours / 7 Years |  |  | No | No | Yes | NNFXB02.147E | Electronic Compensation | 4 | Inline | Dual-Fuel (Two or more separate fuel sources, separate combustion) | Gasoline (as defined in 1065.710) | C2 | Multiport Injection | Y | 2.1L | 38 | 2700 | 4-Stroke | Overhead | 2 | 2 | Yes | Heated | Yes | Water/Coolant mixture | Naturally Aspirated | SGS North America Inc. (NRSI Test Lab) | PNFXBM0069500 | Mobile Part 1048 | 0.91 | g/kW-hr | 0.19 | g/kW-hr |  |  |  |  | 0 | g/kW-hr | 1 | Steady-State Multiplicative |  | 1 |  |  |  | 2.416 | 0.9 |  |  |  |  | 0.2 |  | 20.6 |  |  | 0.8 | 1095 |  |  | 2023-03-19 21:46 | 2023-01-01
Industrial-Irrigation Services, Inc. | INR | RINRB06.2CSE | 2024 | Standard | 5000 Hours / 7 Years |  |  | Yes | Yes | Yes | KINRB06.2CSE | Electronic Compensation | 8 | V | Dual-Fuel (Two or more separate fuel sources, separate combustion) | Natural Gas | 1048 D2 | Carburetor | Y | 5.7L, 6.2L | 121.5 | 3000 | 4-Stroke | Overhead | 1 | 1 | Yes | Heated | Yes | Water/Coolant mixture | Naturally Aspirated | Woodward Engine Lab | RINRBM0074934 | Mobile Part 1048 | 0.33 | g/kW-hr |  |  | 0 | g/kW-hr |  |  | 0.06 | g/kW-hr | 1.591 | Steady-State Multiplicative |  | 1 |  | 1 |  | 2.723 | 0.5 | [5 empty] | 0.2 | 7.9 |  |  | 1.7 | 915 | 0.03 |  | 2023-12-18 20:55 | 2024-01-01
KEM Equipment, Inc. | KEM | MKEMB04.3WHG | 2021 | Standard | 5000 Hours / 7 Years |  |  | Yes | Yes | Yes | HKEMB04.3WHG | Electronic Compensation | 6 | V | Dual-Fuel (Two or more separate fuel sources, separate combustion) | Natural Gas | ISO D-1 | Mixer | Y | 4.3L | 54.7 | 2200 | 4-Stroke | Overhead | 1 | 1 | Yes | Heated | Yes | Water/Coolant mixture | Naturally Aspirated | KEM Emission Certificate Test Laboratory | MKEMBM0052317 | Stationary Part 1048 | 0.36 | g/kW-hr |  |  | 0.24 | g/kW-hr |  |  | 0.03 | g/kW-hr | 1.591 | Steady-State Multiplicative |  | 1 |  | 1 |  | 2.723 | 0.6 | [5 empty] | 0.3 | 20.6 |  |  | 0.8 | 579 | 0.21 |  | 2020-07-15 19:04 | 2021-01-01
Weichai America Corporation | WCA | MWCAB09.7GNA | 2021 | Standard | 5000 Hours / 7 Years |  |  | No | Yes | Yes | JWCAB09.7GNA | Electronic Compensation | 6 | Inline | Dual-Fuel (Two or more separate fuel sources, separate combustion) | LPG/Propane | 1048 D2 | Mixer | Y | 9.7L | 138 | 2200 | 4-Stroke | Overhead | 2 | 2 | Yes | Heated | Yes | Water/Coolant mixture | Naturally Aspirated | Econtrols, Inc. | MWCABM0055253 | Stationary Part 1048 | 0.92 | g/kW-hr | 0.066 | g/kW-hr | 0.027 | g/kW-hr |  |  | 0 | g/kW-hr | 1.591 | Steady-State Multiplicative |  | 1 |  | 1 |  | 2.723 | 1.5 |  |  |  |  | 0.1 | 0.0 | 20.6 |  |  | 0.8 | 1183.55 | 0.04 | 0 | 2020-11-03 17:05 | 2021-01-01
KEM Equipment, Inc. | KEM | JKEMB08.0CS1 | 2018 | Standard | 5000 Hours / 7 Years |  |  | Yes | Yes | Yes | DKEMB08.0CS1 | Electronic Compensation | 8 | V | Dual-Fuel (Two or more separate fuel sources, separate combustion) | LPG/Propane | 1048 D2 | Mixer | Y | 8L | 145.7 | 2400 | 4-Stroke | Overhead | 1 | 1 | Yes | Heated | Yes | Water/Coolant mixture | Naturally Aspirated | KEM Emission Certificate Test Laboratory | JKEMBM0035340 | Mobile Part 1048 | 0.63 | g/kW-hr | 0.3 | g/kW-hr |  |  |  |  | 0.05 | g/kW-hr | 1.591 | Steady-State Multiplicative |  | 1 |  | 1 |  | 2.723 | 1.0 |  |  |  |  | 0.4 |  | 20.6 |  |  | 0.8 | 797 |  |  | 2017-07-19 02:34 | 2018-01-01
Toyota Material Handling, Inc. | TIE | ETIEB03.71FS | 2014 | Standard | 5000 Hours / 7 Years |  |  | No | No | No |  | Electronic Compensation | 4 | Inline | Dual-Fuel (Two or more separate fuel sources, separate combustion) | LPG/Propane | Part 1048 Transient | Throttle Body Injection | Y | 3.7L | 66 | 2550 | 4-Stroke | Overhead | 2 | 2 | Yes | Heated | Yes | Water/Coolant mixture | Naturally Aspirated | TICO | ETIEBM0018597 | Mobile | 7.59 | g/kW-hr | 0.17 | g/kW-hr |  |  |  |  | 0.03 | g/kW-hr | 1.271 | Transient Multiplicative |  | 1.012 |  | 1.012 |  | 1 | 9.6 |  |  |  |  | 0.2 |  | 20.6 |  |  | 0.8 | 813 | 0.027 | 0 | 2014-01-23 08:24 | 2013-10-01
Industrial-Irrigation Services, Inc. | INR | MINRB06.2CSE | 2021 | Standard | 5000 Hours / 7 Years |  |  | Yes | Yes | Yes | KINRB06.2CSE | Electronic Compensation | 8 | V | Dual-Fuel (Two or more separate fuel sources, separate combustion) | Natural Gas | ISO D-1 | Carburetor | Y | 5.7L, 6.2L | 151 | 3000 | 4-Stroke | Overhead | 1 | 1 | Yes | Heated | Yes | Water/Coolant mixture | Naturally Aspirated | Woodward Engine Lab | MINRBM0055897 | Part 60 Subpart JJJJ Table 1 | 0.31 | g/Hp-hr |  |  |  |  | 0.01 | g/Hp-hr | 0.01 | g/Hp-hr | 1.591 | Steady-State Multiplicative |  |  |  |  | 1 | 2.723 | 0.5 |  |  | 0.0 | 0.0 |  |  | 2 | 0.7 | 1 |  | 515 | 0.13 |  | 2020-12-07 20:14 | 2021-01-21
Global Component Technologies Corporation | NFX | NNFXB02.548E | 2022 | Standard | 5000 Hours / 7 Years |  |  | No | No | No |  | Electronic Compensation | 4 | Inline | Dual-Fuel (Two or more separate fuel sources, separate combustion) | LPG/Propane | C2 | Throttle Body Injection | Y | 2.5L | 46.8 | 2700 | 4-Stroke | Overhead | 2 | 2 | Yes | Heated | Yes | Water/Coolant mixture | Naturally Aspirated | SGS North America Inc. (NRSI Test Lab) | NNFXBM0065840 | Mobile Part 1048 | 1.4 | g/kW-hr | 0.23 | g/kW-hr |  |  |  |  | 0 | g/kW-hr | 1 | Steady-State Multiplicative |  | 1 |  |  |  | 2.416 | 1.4 |  |  |  |  | 0.2 |  | 20.6 |  |  | 0.8 | 941.37 |  |  | 2022-08-29 19:06 | 2022-01-01
Weichai America Corporation | WCA | PWCAB04.5WHG | 2023 | Standard | 5000 Hours / 7 Years |  |  | No | Yes | Yes | KWCAB04.5WHG | Electronic Compensation | 4 | Inline | Dual-Fuel (Two or more separate fuel sources, separate combustion) | LPG/Propane | 1048 D2 | Mixer | Y | 4.5L | 57.9 | 2200 | 4-Stroke | Overhead | 1 | 1 | Yes | Heated | Yes | Water/Coolant mixture | Naturally Aspirated | Excel Engineering | PWCABM0067746 | Mobile Part 1048 | 1.03 | g/kW-hr | 0.01 | g/kW-hr |  |  |  |  | 0.22 | g/kW-hr | 1.591 | Steady-State Multiplicative |  | 1 |  | 1 |  | 2.723 | 1.6 |  |  |  |  | 0.6 |  | 20.6 |  |  | 0.8 | 871 | 0 | 0 | 2022-11-09 16:49 | 2023-01-01
Zenith Power Products | ZPP | MZPPB08.8TAC | 2021 | Standard | 5000 Hours / 7 Years |  |  | Yes | Yes | Yes | EZPPB08.8TAC | Electronic Compensation | 6 | Inline | Dual-Fuel (Two or more separate fuel sources, separate combustion) | Natural Gas | 1048 D2 | Carburetor | Y | 8.8L | 211 | 1800 | 4-Stroke | Overhead | 1 | 1 | Yes | Heated | Yes | Water/Coolant mixture | Turbocharged | Zenith Power Products | MZPPBM0056114 | Stationary Part 1048 | 0.71 | g/kW-hr |  |  | 0.02 | g/kW-hr |  |  | 0.16 | g/kW-hr | 1.591 | Steady-State Multiplicative |  | 1 |  | 1 |  | 2.723 | 1.1 | [5 empty] | 0.5 | 4.4 |  |  | 2.7 | 766 | 1.58 |  | 2020-12-14 20:43 | 2021-01-01
KEM Equipment, Inc. | KEM | HKEMB04.3CS2 | 2017 | Standard | 5000 Hours / 7 Years |  |  | Yes | Yes | Yes | EKEMB04.3CS2 | Electronic Compensation | 6 | V | Dual-Fuel (Two or more separate fuel sources, separate combustion) | Natural Gas | ISO D-1 | Mixer | Y | 4.3L | 78.7 | 2650 | 4-Stroke | Overhead | 1 | 1 | Yes | Heated | Yes | Water/Coolant mixture | Naturally Aspirated | KEM Emission Certificate Test Laboratory | HKEMBM0030834 | Part 60 Subpart JJJJ Table 1 | 0.14 | g/kW-hr |  |  |  |  | 0.27 | g/kW-hr | 0.06 | g/kW-hr | 1.591 | Steady-State Multiplicative |  | 1 |  |  | 1 | 2.723 | 0.2 |  |  | 0.3 | 0.2 |  |  | 2.7 | 0.9 | 1.3 |  | 400 | 0.28 |  | 2016-09-15 18:57 | 2017-01-01
Rolls-Royce Solutions America Inc | MDD | NMDDB06.2GBX | 2022 | Standard |  |  |  | Yes | Yes | Yes | JMDDB06.2GBX | Electronic Compensation | 8 | V | Dual-Fuel (Two or more separate fuel sources, separate combustion) | Natural Gas | G2 | Mixer | Y | 6.2L | 78 | 1800 | 4-Stroke | Overhead | 1 | 1 | Yes | Heated | Yes | Water/Coolant mixture | Naturally Aspirated | Woodward Rocky Mountain Technology and Innovation Center | NMDDBM0060858 | Part 90 Phase 1 | 25.3 | g/kW-hr |  |  | 0.4 | g/kW-hr |  |  | 8.4 | g/kW-hr | 1 | Steady-State Multiplicative |  | 1 |  | 1 |  | 1 | 25.3 | [5 empty] | 8.8 | 519 |  |  | 13.4 | 684.7 |  |  | 2021-10-15 11:42 | 2022-01-01
Generac Power Systems, Inc. | GNX | JGNXB06.82NL | 2018 | Standard |  |  |  | No | No | Yes | HGNXB06.82NL | No Compensation Required | 10 | V | Single Fuel | LPG/Propane | G2 | Mixer | N | 6.8L | 88.3 | 2340 | 4-Stroke | Overhead | 1 | 1 | No |  | No | Water/Coolant mixture | Naturally Aspirated | Intertek Carnot Emission Services | JGNXBM0035105 | Part 90 Phase 1 | 149.5 | g/kW-hr | 1.69 | g/kW-hr |  |  |  |  | 4.39 | g/kW-hr | 1 | Steady-State Multiplicative |  | 1 |  |  |  | 1 | 150 |  |  |  |  | 6.1 |  | 519 |  |  | 13.4 |  |  |  | 2017-07-11 14:43 | 2017-11-01
Discovery Energy, LLC. | KHX | NKHXB06.2HNL | 2022 | Standard | 5000 Hours / 7 Years |  |  | Yes | No | Yes | MKHXB06.2HNG | Electronic Compensation | 8 | V | Dual-Fuel (Two or more separate fuel sources, separate combustion) | LPG/Propane | 1048 D2 | Mixer | Y | 6.2L | 151.7 | 1800 | 4-Stroke | Overhead | 1 | 1 | Yes | Heated | Yes | Water/Coolant mixture | Turbocharged | Excel Engineering | NKHXBM0061033 | Stationary Part 1048 | 0.3 | g/kW-hr | 0.01 | g/kW-hr |  |  |  |  | 0.01 | g/kW-hr | 1.591 | Steady-State Multiplicative |  | 1 |  | 1 |  | 2.723 | 0.5 |  |  |  |  | 0.0 |  | 4.4 |  |  | 2.7 | 759 | 0.012 | 0 | 2021-10-27 17:49 | 2022-01-01
Discovery Energy, LLC. | KHX | RKHXB02.2NNL | 2024 | Standard |  |  |  | No | Yes | Yes | MKHXB2.237NA | Electronic Compensation | 4 | Inline | Dual-Fuel (Two or more separate fuel sources, separate combustion) | Natural Gas | G2 | Mixer | Y | 2.2L | 28.3 | 1800 | 4-Stroke | Overhead | 1 | 1 | Yes | Heated | Yes | Water/Coolant mixture | Naturally Aspirated | Excel Engineering | RKHXBM0077142 | Part 1054 Phase 1 Class II | 74.9 | g/kW-hr |  |  | 0.52 | g/kW-hr |  |  | 4.4 | g/kW-hr | 1 | Steady-State Multiplicative |  | 1 |  | 1 |  | 1 | 75 | [5 empty] | 4.9 | 519 |  |  | 13.4 | 802 | 1.79 | 0 | 2024-06-04 15:39 | 2024-10-14
Engine Distributors, Inc. | EDI | GEDIB03.7CSG | 2016 | Standard | 5000 Hours / 7 Years |  |  | Yes | Yes | Yes | FEDIB03.7CSG | Electronic Compensation | 6 | V | Dual-Fuel (Two or more separate fuel sources, separate combustion) | Natural Gas | ISO D-1 | Mixer | Y | 2.5L | 88 | 3200 | 4-Stroke | Overhead | 2 | 2 | Yes | Heated | Yes | Water/Coolant mixture | Naturally Aspirated | EControls, Inc | GEDIBM0025311 | Part 60 Subpart JJJJ Table 1 | 0.29 | g/kW-hr |  |  |  |  | 0.06 | g/kW-hr | 0 | g/kW-hr |  |  |  | 0 |  | 0 | 0 | 0.08 |  |  |  | 0.1 | 0.1 |  |  | 2.7 | 0.9 | 1.3 | 0.8 | 589 |  |  | 2015-08-19 12:55 | 2016-01-01
Power Solutions International, Inc. | PSI | GPSIB2.97GLP | 2016 | Standard | 5000 Hours / 7 Years |  |  | No | No | Yes | 6PSIB2.97GLP | Electronic Compensation | 4 | Inline | Dual-Fuel (Two or more separate fuel sources, separate combustion) | LPG/Propane | Part 1048 Transient | Mixer | Y | 3L | 60 | 3000 | 4-Stroke | Overhead | 1 | 1 | Yes | Heated | Yes | Water/Coolant mixture | Naturally Aspirated | Intertek Carnot Emission Services | GPSIBM0025756 | Mobile Part 1048 | 0.7 | g/kW-hr | 0.03 | g/kW-hr |  |  |  |  | 0.02 | g/kW-hr | 1.913 | Transient Multiplicative |  | 1 |  |  |  | 7.549 | 1.3 |  |  |  |  | 0.2 |  | 4.4 |  |  | 2.7 | 957.87 |  |  | 2015-09-02 15:38 | 2016-01-01
Power Solutions International, Inc. | PSI | NPSIB04.3GLP | 2022 | Standard | 5000 Hours / 7 Years |  |  | No | No | Yes | GPSIB04.3GLP | Electronic Compensation | 6 | V | Dual-Fuel (Two or more separate fuel sources, separate combustion) | LPG/Propane | 1048 D2 | Mixer | Y | 4.3L | 89.5 | 3000 | 4-Stroke | Overhead | 1 | 1 | Yes | Heated | Yes | Water/Coolant mixture | Naturally Aspirated | Electronic Microsystems | NPSIBM0057691 | Stationary Part 1048 | 0.352 | g/kW-hr | 0.027 | g/kW-hr |  |  |  |  | 0.075 | g/kW-hr | 1 | Steady-State Multiplicative |  | 1.914 |  | 1.914 |  | 2.929 | 0.4 |  |  |  |  | 0.3 |  | 4.4 |  |  | 2.7 | 769.6 | 0.001 |  | 2021-05-26 22:30 | 2022-01-03
Weichai America Corporation | WCA | RWCAB09.7GNA | 2024 | Standard | 5000 Hours / 7 Years |  |  | No | Yes | Yes | JWCAB09.7GNA | Electronic Compensation | 6 | Inline | Dual-Fuel (Two or more separate fuel sources, separate combustion) | LPG/Propane | 1048 D2 | Mixer | Y | 9.7L | 138 | 2200 | 4-Stroke | Overhead | 2 | 2 | Yes | Heated | Yes | Water/Coolant mixture | Naturally Aspirated | Econtrols, Inc. | RWCABM0075448 | Mobile Part 1048 | 0.605 | g/kW-hr | 0.01 | g/kW-hr | 0.005 | g/kW-hr |  |  | 0 | g/kW-hr | 1.591 | Steady-State Multiplicative |  | 1 |  | 1 |  | 2.723 | 1.0 |  |  |  |  | 0.0 | 0.0 | 20.6 |  |  | 0.8 | 836.733 | 0.005 | 0 | 2024-01-24 17:04 | 2024-02-24
Engine Distributors, Inc. | EDI | DEDIB02.5MSG | 2013 | Standard | 5000 Hours / 7 Years |  |  | Yes | Yes | Yes | CEDIB02.5MSG | Electronic Compensation | 4 | Inline | Dual-Fuel (Two or more separate fuel sources, separate combustion) | Gasoline (as defined in 1065.710) | ISO D-1 | Sequential Multiport Injection | Y | 2.5L | 64.3 | 3200 | 4-Stroke | Overhead | 2 | 2 | Yes | Heated | Yes | Water/Coolant mixture | Naturally Aspirated | EControls, Inc | DEDIBM0010826 | Stationary | 0.43 | g/kW-hr | 0.04 | g/kW-hr |  |  |  |  | 0.02 | g/kW-hr |  |  |  | 0 |  | 0 |  | 0.08 | 0.4 |  |  |  |  | 0.1 |  | 20.6 |  |  | 0.8 | 804 | 0.02 |  | 2012-10-09 21:25 | 2013-01-01
Springfield Remanufacturing Corp. | SPR | ESPRB06.2SCM | 2014 | Standard | 5000 Hours / 7 Years |  |  | Yes | Yes | Yes | CSPRB06.2SCM | Electronic Compensation | 8 | V | Dual-Fuel (Two or more separate fuel sources, separate combustion) | LPG/Propane | 1048 D2 | Carburetor | Y | 5.7L, 6.2L | 121 | 2800 | 4-Stroke | Overhead | 1 | 1 | Yes | Heated | Yes | Water/Coolant mixture | Naturally Aspirated | Impco Technologies (Detroit) | ESPRBM0018338 | Mobile | 0.14 | g/kW-hr | 0.06 | g/kW-hr |  |  |  |  | 0.02 | g/kW-hr | 1.591 | Steady-State Multiplicative |  | 1 |  | 1 |  | 2.723 | 0.2 |  |  |  |  | 0.1 |  | 4.4 |  |  | 2.7 | 958 |  |  | 2014-01-07 15:19 | 2014-01-21
Springfield Remanufacturing Corp. | SPR | FSPRB08.0SCM | 2015 | Standard | 5000 Hours / 7 Years |  |  | Yes | Yes | No |  | Electronic Compensation | 8 | V | Dual-Fuel (Two or more separate fuel sources, separate combustion) | Natural Gas | 1048 D2 | Carburetor | Y | 7.4L, 8L | 164 | 2800 | 4-Stroke | Overhead | 1 | 1 | Yes | Heated | Yes | Water/Coolant mixture | Naturally Aspirated | Electronic MicroSystems | FSPRBM0023283 | Mobile | 0.13 | g/kW-hr |  |  | 0 | g/kW-hr |  |  | 0.01 | g/kW-hr | 0.432 | Steady-State Additive |  | 0 |  | 0 |  | 0.08 | 0.6 | [5 empty] | 0.1 | 4.4 |  |  | 2.7 | 734 | 0.05 |  | 2015-01-28 17:51 | 2015-02-11
Discovery Energy, LLC. | KHX | NKHXB06.2TNL | 2022 | Standard |  |  |  | No | Yes | Yes | LKHXB06.2TLP | Electronic Compensation | 8 | V | Dual-Fuel (Two or more separate fuel sources, separate combustion) | Natural Gas | G2 | Mixer | Y | 6.2L | 94.6 | 1800 | 4-Stroke | Overhead | 1 | 1 | Yes | Heated | Yes | Water/Coolant mixture | Turbocharged | Intertek - Carnot Emission Services | NKHXBM0061001 | Part 90 Phase 1 | 16.5 | g/kW-hr |  |  | 0.22 | g/kW-hr |  |  | 8.27 | g/kW-hr | 1 | Steady-State Multiplicative |  | 1 |  | 1 |  | 1 | 16.5 | [5 empty] | 8.5 | 519 |  |  | 13.4 | 706 | 1.364 |  | 2021-10-25 12:29 | 2022-01-01
Westport Light Duty Inc. | JNP | CJNPB02.4LSI | 2012 | Standard | 5000 Hours / 7 Years |  |  | Yes | Yes | Yes | BJNPB02.4LSI | Electronic Compensation | 4 | Inline | Dual-Fuel (Two or more separate fuel sources, separate combustion) | LPG/Propane | 1048 D2 | Sequential Multiport Injection | Y | 2.4L | 56.2 | 2800 | 4-Stroke | Overhead | 2 | 2 | Yes | Heated | Yes | Water/Coolant mixture | Naturally Aspirated | Electronic MicroSystems (EMS) | CJNPBM0009793 | Mobile | 0.07 | g/kW-hr | 0.01 | g/kW-hr |  |  |  |  | 0.11 | g/kW-hr | 1.591 | Steady-State Multiplicative |  | 0 |  | 0 |  | 0.08 | 0.1 |  |  |  |  | 0.2 |  | 20.6 |  |  | 0.8 | 809 |  |  | 2012-06-25 13:34 | 2012-07-15
Cummins Inc. | CEX | SCEXB08.9ALB | 2025 | Standard | 5000 Hours / 7 Years |  |  | Yes | No | Yes | HCEXB08.9ALB | Electronic Compensation | 6 | Inline | Dual-Fuel (Two or more separate fuel sources, separate combustion) | Natural Gas | ISO D-1 | Mixer | Y | 8.9L | 179 | 1800 | 4-Stroke | Overhead | 1 | 1 | Yes | Heated | Yes | Water/Coolant mixture | Turbocharged | Cummins Power Generation | SCEXBM0079837 | Part 60 Subpart JJJJ Table 1 | 1.42 | g/Hp-hr |  |  |  |  | 0.24 | g/Hp-hr | 1.49 | g/kW-hr | 0.14 | Steady-State Additive |  |  |  |  | 0.04 | 0 | 1.6 |  |  | 0.3 | 1.5 |  |  | 4 | 1 | 2 |  |  |  |  | 2024-10-02 19:17 | 2024-11-01
Power Solutions International, Inc. | PSI | NPSIB8.10TNP | 2022 | Standard | Alternative Useful Life | 8760 | Alternative useful life is equivalent to the basic mechanical engine warranty in hours. | No | Yes | Yes | BPWRB8.10TNP | Electronic Compensation | 6 | Inline | Dual-Fuel (Two or more separate fuel sources, separate combustion) | Natural Gas | ISO D-1 | Mixer | Y | 8.1L | 182 | 2000 | 4-Stroke | Overhead | 1 | 1 | Yes | Heated | Yes | Water/Coolant mixture | Turbocharged | Intertek Carnot Emission Services | NPSIBM0057855 | Part 60 Subpart JJJJ Table 1 | 0.144 | g/Hp-hr |  |  |  |  | 0.07 | g/Hp-hr | 0.004 | g/Hp-hr | 0.108 | Steady-State Additive |  |  |  |  | 0.018 | 0.229 | 0.3 |  |  | 0.1 | 0.2 |  |  | 2 | 0.7 | 1 |  | 562.78 | 0.466 |  | 2021-06-02 13:29 | 2022-01-03
Engine Distributors, Inc. | EDI | GEDIB06.8WSG | 2016 | Standard | 5000 Hours / 7 Years |  |  | Yes | Yes | Yes | AEDIB06.8WSG | Electronic Compensation | 10 | V | Dual-Fuel (Two or more separate fuel sources, separate combustion) | LPG/Propane | 1048 D2 | Mixer | Y | 6.8L | 170.7 | 3200 | 4-Stroke | Overhead | 1 | 1 | Yes | Heated | Yes | Water/Coolant mixture | Naturally Aspirated | Intertek Carnot Emission Services | GEDIBM0025342 | Mobile Part 1048 | 0.22 | g/kW-hr | 0.11 | g/kW-hr |  |  |  |  | 0.01 | g/kW-hr | 1.591 | Steady-State Multiplicative |  | 0 |  | 0 |  | 0.08 | 0.4 |  |  |  |  | 0.2 |  | 20.6 |  |  | 0.8 | 809 |  |  | 2015-08-19 19:17 | 2016-01-01
Power Solutions International, Inc. | PSI | LPSIB18.3NGP | 2020 | Standard | 5000 Hours / 7 Years |  |  | No | Yes | Yes | APWRB18.3NGP | Electronic Compensation | 10 | V | Dual-Fuel (Two or more separate fuel sources, separate combustion) | Natural Gas | 1048 D2 | Mixer | Y | 14.6L | 420 | 1800 | 4-Stroke | Overhead | 1 | 1 | Yes | Heated | Yes | Water/Coolant mixture | Turbocharged | Intertek Carnot Emission Services | LPSIBM0046635 | Mobile Part 1048 | 0.22 | g/kW-hr |  |  | 0 | g/kW-hr |  |  | 0.06 | g/kW-hr | 0.145 | Steady-State Additive |  | 0.025 |  | 0.025 |  | 0.307 | 0.4 | [5 empty] | 0.4 | 4.4 |  |  | 2.7 | 638.76 | 0.71 |  | 2019-07-17 17:16 | 2020-01-01
Kubota Corporation | KBX | LKBXB02.5HFA | 2020 | Standard | 5000 Hours / 7 Years |  |  | No | No | Yes | EKBXB02.5HFA | Electronic Compensation | 4 | Inline | Dual-Fuel (Two or more separate fuel sources, separate combustion) | Gasoline (as defined in 1065.710) | C2 | Multiport Injection | Y | 2.5L | 43.8 | 2753 | 4-Stroke | Overhead | 1 | 1 | Yes | Heated | Yes | Water/Coolant mixture | Naturally Aspirated | Kubota Japan | LKBXBM0048546 | Mobile Part 1048 | 1.12 | g/kW-hr | 0.03 | g/kW-hr |  |  |  |  | 0.03 | g/kW-hr | 2.837 | Steady-State Multiplicative |  | 1.17 |  | 1.17 |  | 2.092 | 3.2 |  |  |  |  | 0.1 |  | 20.6 |  |  | 0.8 | 1078 | 0.02 | 0 | 2019-10-07 03:33 | 2020-01-01
Global Component Technologies Corporation | NFX | PNFXB02.548E | 2023 | Standard | 5000 Hours / 7 Years |  |  | No | No | Yes | NNFXB02.548E | Electronic Compensation | 4 | Inline | Dual-Fuel (Two or more separate fuel sources, separate combustion) | Gasoline (as defined in 1065.710) | C2 | Multiport Injection | Y | 2.5L | 45 | 2700 | 4-Stroke | Overhead | 2 | 2 | Yes | Heated | Yes | Water/Coolant mixture | Naturally Aspirated | SGS North America Inc. (NRSI Test Lab) | PNFXBM0070518 | Mobile Part 1048 | 2.1 | g/kW-hr | 0.15 | g/kW-hr |  |  |  |  | 0 | g/kW-hr | 1 | Steady-State Multiplicative |  | 1 |  |  |  | 2.416 | 2.1 |  |  |  |  | 0.2 |  | 20.6 |  |  | 0.8 | 1080 |  |  | 2023-06-07 23:20 | 2023-01-01
Global Component Technologies Corporation | NFX | CNFXB02.548D | 2012 | Standard | 5000 Hours / 7 Years |  |  | No | No | Yes | ANSXB02.548D | Electronic Compensation | 4 | Inline | Dual-Fuel (Two or more separate fuel sources, separate combustion) | LPG/Propane | Part 1048 Transient | Throttle Body Injection | Y | 2.5L | 41.6 | 2800 | 4-Stroke | Overhead | 2 | 2 | Yes | Heated | Yes | Water/Coolant mixture | Naturally Aspirated | Nissan Techno Co., Ltd. (NRLSI Test Lab) | CNFXBM0005262 | Mobile | 1.5 | g/kW-hr | 0.02 | g/kW-hr |  |  |  |  | 0.26 | g/kW-hr | 2.777 | Transient Multiplicative |  | 1.268 |  |  |  | 1.289 | 4.2 |  |  |  |  | 0.4 |  | 20.6 |  |  | 0.8 |  |  |  | 2011-09-06 19:31 | 2011-10-01
KEM Equipment, Inc. | KEM | LKEMB04.3ULE | 2020 | Standard | 5000 Hours / 7 Years |  |  | Yes | Yes | Yes | 9KEMB04.3ULE | Electronic Compensation | 6 | V | Dual-Fuel (Two or more separate fuel sources, separate combustion) | Gasoline (as defined in 1065.710) | Part 1048 Transient | Sequential Multiport Injection | Y | 4.3L | 74.9 | 3000 | 4-Stroke | Overhead | 1 | 1 | Yes | Heated | Yes | Water/Coolant mixture | Naturally Aspirated | Intertek Carnot Emission Services | LKEMBM0048376 | Mobile Part 1048 | 0.22 | g/kW-hr | 0.04 | g/kW-hr |  |  |  |  | 0.13 | g/kW-hr | 0.256 | Transient Additive |  | 0 |  |  |  | 0.282 | 0.5 |  |  |  |  | 0.5 |  | 20.6 |  |  | 0.8 | 1212 |  |  | 2019-10-02 11:52 | 2020-01-01
Power Solutions International, Inc. | PSI | PPSIB8.10NGP | 2023 | Standard | Alternative Useful Life | 8760 | Alternative useful life is equivalent to the basic mechanical engine warranty in hours. | No | Yes | Yes | DPWRB8.10NGP | Electronic Compensation | 6 | Inline | Dual-Fuel (Two or more separate fuel sources, separate combustion) | Natural Gas | 1048 D2 | Mixer | Y | 8.1L | 122.3 | 2000 | 4-Stroke | Overhead | 1 | 1 | Yes | Heated | Yes | Water/Coolant mixture | Naturally Aspirated | Intertek Carnot Emission Services | PPSIBM0072893 | Mobile Part 1048 | 0.125 | g/kW-hr |  |  | 0.029 | g/kW-hr |  |  | 0.238 | g/kW-hr | 0.145 | Steady-State Additive |  | 0.025 |  | 0.025 |  | 0.307 | 0.3 | [5 empty] | 0.6 | 4.4 |  |  | 2.7 | 748.86 | 0.226 |  | 2023-09-25 10:29 | 2023-10-05
Power Solutions International | PWR | BPWRB21.9NGP | 2011 | Standard | 5000 Hours / 7 Years |  |  | Yes | Yes | Yes | APWRB21.9NGP | Electronic Compensation | 12 | V | Dual-Fuel (Two or more separate fuel sources, separate combustion) | Natural Gas | ISO D-1 | Mixer | Y | 14.6L | 485 | 1800 | 4-Stroke | Overhead | 1 | 1 | Yes | Heated | Yes | Water/Coolant mixture | Turbocharged | Electronic Microsystems, LLC | BPWRBM0002781 | Stationary | 0.178 | g/Hp-hr |  |  |  |  | 0.007 | g/Hp-hr | 0.108 | g/Hp-hr | 1.591 | Steady-State Multiplicative |  |  |  |  | 1 | 2.723 | 0.3 |  |  | 0.0 | 0.3 |  |  | 2 | 0.7 | 1 |  |  |  |  | 2011-01-03 10:48 | 2010-01-03
Kubota Corporation | KBX | KKBXB01.5PFA | 2019 | Standard | 5000 Hours / 7 Years |  |  | No | No | Yes | FKBXB01.5PFA | Electronic Compensation | 4 | Inline | Dual-Fuel (Two or more separate fuel sources, separate combustion) | LPG/Propane | 1048 D2 | Mixer | Y | 1.5L | 40.48 | 3609 | 4-Stroke | Overhead | 1 | 1 | Yes | Heated | Yes | Water/Coolant mixture | Naturally Aspirated | Kubota Japan | KKBXBM0042433 | Stationary Part 1048 | 1.27 | g/kW-hr | 0.04 | g/kW-hr |  |  |  |  | 0.01 | g/kW-hr | 3.394 | Steady-State Multiplicative |  | 1.575 |  | 1.575 |  | 17.093 | 4.3 |  |  |  |  | 0.2 |  | 20.6 |  |  | 0.8 | 876 | 0.012 | 0 | 2018-10-08 21:01 | 2019-01-01
Power Solutions International, Inc. | PSI | KPSIB04.3GLP | 2019 | Standard | 5000 Hours / 7 Years |  |  | No | No | Yes | GPSIB04.3GLP | Electronic Compensation | 6 | V | Dual-Fuel (Two or more separate fuel sources, separate combustion) | LPG/Propane | 1048 D2 | Mixer | Y | 4.3L | 89.5 | 3000 | 4-Stroke | Overhead | 1 | 1 | Yes | Heated | Yes | Water/Coolant mixture | Naturally Aspirated | Electronic Microsystems | KPSIBM0045153 | Stationary Part 1048 | 0.352 | g/kW-hr | 0.027 | g/kW-hr |  |  |  |  | 0.075 | g/kW-hr | 1 | Steady-State Multiplicative |  | 1.914 |  | 1.914 |  | 2.929 | 0.4 |  |  |  |  | 0.3 |  | 4.4 |  |  | 2.7 | 769.6 | 0.001 |  | 2019-03-25 15:58 | 2019-03-25
Zenith Power Products | ZPP | MZPPB01.6GAM | 2021 | Standard | 5000 Hours / 7 Years |  |  | Yes | Yes | Yes | KZPPB01.6GAM | Electronic Compensation | 4 | Inline | Dual-Fuel (Two or more separate fuel sources, separate combustion) | Natural Gas | 1048 D2 | Carburetor | Y | 1.6L | 37.1 | 4500 | 4-Stroke | Overhead | 2 | 2 | Yes | Heated | Yes | Water/Coolant mixture | Naturally Aspirated | Zenith Power Products 2 | MZPPBM0056075 | Mobile Part 1048 | 1.21 | g/kW-hr |  |  | 0.03 | g/kW-hr |  |  | 0.01 | g/kW-hr | 1.591 | Steady-State Multiplicative |  | 1 |  | 1 |  | 2.723 | 1.9 | [5 empty] | 0.1 | 20.6 |  |  | 0.8 | 594 | 0.35 |  | 2020-12-14 20:37 | 2021-01-01
Deutz AG | DZX | MDZXB02.2113 | 2021 | Standard | 5000 Hours / 7 Years |  |  | Yes | Yes | No |  | No Compensation Required | 3 | Inline | Single Fuel | LPG/Propane | C2 | Mixer | Y | 2.2L | 41.5 | 2800 | 4-Stroke | Overhead | 1 | 1 | Yes | Heated | Yes | Water/Coolant mixture | Naturally Aspirated | Deutz AG | MDZXBM0057762 | Mobile Part 1048 | 0.127 | g/kW-hr | 0.003 | g/kW-hr |  |  |  |  | 0.054 | g/kW-hr | 1.297 | Steady-State Multiplicative |  | 1 |  |  |  | 1 | 0.2 |  |  |  |  | 0.1 |  | 20.6 |  |  | 0.8 |  |  |  | 2021-05-31 04:59 | 2021-06-03
Engine Distributors, Inc. | EDI | NEDIB02.5EN0 | 2022 | Standard |  |  |  | Yes | Yes | Yes | HEDIB02.5EN0 | Electronic Compensation | 4 | Inline | Single Fuel | Natural Gas | G2 | Mixer | Y | 2.5L | 70.7 | 3600 | 4-Stroke | Overhead | 2 | 2 | Yes | Heated | Yes | Water/Coolant mixture | Naturally Aspirated | EControls, Inc | NEDIBM0061595 | Part 90 Phase 1 | 34.97 | g/kW-hr |  |  | 0.3 | g/kW-hr |  |  | 8.9 | g/kW-hr | 1 | Steady-State Multiplicative |  |  |  | 1 |  | 1 | 35.0 | [5 empty] | 9.2 | 519 |  |  | 13.4 | 671 |  |  | 2021-11-22 15:48 | 2022-01-01
Power Solutions International, Inc. | PSI | FPSIB5.702ED | 2015 | Standard | Alternative Useful Life | 500 | 2 years/500 hours per 40 CFR 90 Phase 1 for emergency stationary 25-130hp. | No | Yes | Yes | 9PSIB5.702ED | Electronic Compensation | 8 | V | Dual-Fuel (Two or more separate fuel sources, separate combustion) | Natural Gas | G2 | Mixer | Y | 5L, 5.7L | 65.8 | 2650 | 4-Stroke | Overhead | 1 | 1 | Yes | Heated | Yes | Water/Coolant mixture | Naturally Aspirated | Intertek Carnot Emission Services | FPSIBM0020107 | Stationary | 31.57 | g/kW-hr |  |  | 0.46 | g/kW-hr |  |  | 5.6 | g/kW-hr | 0 | Steady-State Additive |  | 0 |  | 0 |  | 0 | 31.6 | [5 empty] | 6.1 | 519 |  |  | 13.4 | 785.48 |  |  | 2014-08-07 07:52 | 2015-01-01
Kubota Corporation | KBX | LKBXB01.5PFA | 2020 | Standard | 5000 Hours / 7 Years |  |  | No | No | Yes | FKBXB01.5PFA | Electronic Compensation | 4 | Inline | Dual-Fuel (Two or more separate fuel sources, separate combustion) | LPG/Propane | 1048 D2 | Mixer | Y | 1.5L | 40.48 | 3607 | 4-Stroke | Overhead | 1 | 1 | Yes | Heated | Yes | Water/Coolant mixture | Naturally Aspirated | Kubota Japan | LKBXBM0051085 | Stationary Part 1048 | 1.27 | g/kW-hr | 0.04 | g/kW-hr |  |  |  |  | 0.01 | g/kW-hr | 2.837 | Steady-State Multiplicative |  | 1.17 |  | 1.17 |  | 2.092 | 3.6 |  |  |  |  | 0.1 |  | 20.6 |  |  | 0.8 | 876 | 0.012 | 0 | 2020-04-02 01:55 | 2020-05-01
Global Component Technologies Corporation | NFX | NNFXB02.548E | 2022 | Standard | 5000 Hours / 7 Years |  |  | No | No | No |  | Electronic Compensation | 4 | Inline | Dual-Fuel (Two or more separate fuel sources, separate combustion) | LPG/Propane | C2 | Throttle Body Injection | Y | 2.5L | 44 | 2700 | 4-Stroke | Overhead | 2 | 2 | Yes | Heated | Yes | Water/Coolant mixture | Naturally Aspirated | SGS North America Inc. (NRSI Test Lab) | NNFXBM0065841 | Mobile Part 1048 | 2.91 | g/kW-hr | 0.29 | g/kW-hr |  |  |  |  | 0.01 | g/kW-hr | 1 | Steady-State Multiplicative |  | 1 |  |  |  | 2.416 | 2.9 |  |  |  |  | 0.3 |  | 20.6 |  |  | 0.8 | 942.57 |  |  | 2022-08-29 19:06 | 2022-01-01
Weichai America Corporation | WCA | RWCAB09.7GTA | 2024 | Standard | 5000 Hours / 7 Years |  |  | No | Yes | Yes | JWCAB09.7GTA | Electronic Compensation | 6 | Inline | Dual-Fuel (Two or more separate fuel sources, separate combustion) | Natural Gas | ISO D-1 | Mixer | Y | 9.7L | 242 | 2200 | 4-Stroke | Overhead | 2 | 2 | Yes | Heated | Yes | Water/Coolant mixture | Turbocharged | Econtrols, Inc. | RWCABM0075456 | Part 60 Subpart JJJJ Table 1 | 1.062 | g/Hp-hr |  |  |  |  | 0.014 | g/Hp-hr | 0.067 | g/Hp-hr | 1.591 | Steady-State Multiplicative |  | 1 |  | 1 | 1 | 2.723 | 1.7 |  |  | 0.0 | 0.2 |  |  | 2 | 0.7 | 1 |  | 482.774 | 0.474 | 0.008 | 2024-01-24 17:11 | 2024-02-24
Kubota Corporation | KBX | FKBXB02.5GFA | 2015 | Standard | 5000 Hours / 7 Years |  |  | No | No | Yes | DKBXB02.5GFA | Electronic Compensation | 4 | Inline | Dual-Fuel (Two or more separate fuel sources, separate combustion) | Gasoline (as defined in 1065.710) | C2 | Multiport Injection | Y | 2.5L | 43.9 | 2724 | 4-Stroke | Overhead | 1 | 1 | Yes | Heated | Yes | Water/Coolant mixture | Naturally Aspirated | eControls | FKBXBM0024905 | Mobile Part 1048 | 0.57 | g/kW-hr | 0.06 | g/kW-hr |  |  |  |  | 0 | g/kW-hr | 1.74 | Steady-State Multiplicative |  | 1.617 |  | 1.617 |  | 4.337 | 1.0 |  |  |  |  | 0.1 |  | 20.6 |  |  | 0.8 | 1120 | 0.013 | 0.002 | 2015-07-28 03:29 | 2015-08-01
Engine Distributors, Inc. | EDI | CEDIB02.5MSG | 2012 | Standard | 5000 Hours / 7 Years |  |  | Yes | Yes | No |  | Electronic Compensation | 4 | Inline | Dual-Fuel (Two or more separate fuel sources, separate combustion) | LPG/Propane | 1048 D2 | Mixer | Y | 2.5L | 64.3 | 3200 | 4-Stroke | Overhead | 2 | 2 | Yes | Heated | Yes | Water/Coolant mixture | Naturally Aspirated | EControls, Inc | CEDIBM0009071 | Mobile | 0.19 | g/kW-hr | 0.03 | g/kW-hr |  |  |  |  | 0.02 | g/kW-hr | 1.591 | Steady-State Multiplicative |  | 0 |  | 0 |  | 0.08 | 0.3 |  |  |  |  | 0.1 |  | 20.6 |  |  | 0.8 | 767 | 0.01 |  | 2012-04-06 18:01 | 2012-06-01
Generac Power Systems, Inc. | GNX | HGNXB21.92C2 | 2017 | Standard | 5000 Hours / 7 Years |  |  | Yes | No | No |  | Electronic Compensation | 12 | V | Single Fuel | LPG/Propane | 1048 D2 |  |  | 21.9L | 414.4 | 1800 | 4-Stroke | Overhead | 1 | 1 | Yes | Heated | Yes | Water/Coolant mixture | Turbocharged | The Waukesha Facility (HQ) | HGNXBM0033594 | Stationary Part 1048 | 0.38 | g/kW-hr | 0.06 | g/kW-hr |  |  |  |  | 0.07 | g/kW-hr | 1.591 | Steady-State Multiplicative |  | 1 |  | 1 |  | 2.723 | 0.6 |  |  |  |  | 0.3 |  | 4.4 |  |  | 2.7 | 823 | 0.05 | 0.1 | 2017-02-08 10:12 | 2017-02-10
KEM Equipment, Inc. | KEM | JKEMB05.7ULE | 2018 | Standard | 5000 Hours / 7 Years |  |  | Yes | Yes | Yes | AKEMB05.7ULE | Electronic Compensation | 8 | V | Dual-Fuel (Two or more separate fuel sources, separate combustion) | Natural Gas | C2 | Sequential Multiport Injection | Y | 5.7L | 98.2 | 2650 | 4-Stroke | Overhead | 1 | 1 | Yes | Heated | Yes | Water/Coolant mixture | Naturally Aspirated | KEM Emission Certificate Test Laboratory | JKEMBM0035332 | Mobile Part 1048 | 0.62 | g/kW-hr |  |  | 0.09 | g/kW-hr |  |  | 0.21 | g/kW-hr | 1.591 | Steady-State Multiplicative |  | 1 |  | 1 |  | 2.723 | 1.0 | [5 empty] | 0.7 | 20.6 |  |  | 0.8 | 1085 |  |  | 2017-07-19 02:01 | 2018-01-01
Engine Distributors, Inc. | EDI | PEDIB03.5LSG | 2023 | Standard | 5000 Hours / 7 Years |  |  | Yes | No | Yes | MEDIB03.5LSG | Electronic Compensation | 6 | V | Dual-Fuel (Two or more separate fuel sources, separate combustion) | Natural Gas | ISO D-1 | Mixer | Y | 3.5L | 90.5 | 3600 | 4-Stroke | Overhead | 2 | 2 | Yes | Heated | Yes | Water/Coolant mixture | Naturally Aspirated | Electronic Microsystems Llc | PEDIBM0067523 | Stationary Part 1048 | 2.99 | g/kW-hr |  |  | 0.03 | g/kW-hr |  |  | 0.01 | g/kW-hr | 1.591 | Steady-State Multiplicative |  | 1 |  | 1 |  | 2.723 | 4.8 | [5 empty] | 0.1 | 20.6 |  |  | 0.8 | 620 | 1.68 | 0.01 | 2022-10-27 17:21 | 2023-01-01
Kubota Corporation | KBX | RKBXB02.5HFA | 2024 | Standard | 5000 Hours / 7 Years |  |  | No | No | Yes | EKBXB02.5HFA | Electronic Compensation | 4 | Inline | Dual-Fuel (Two or more separate fuel sources, separate combustion) | Natural Gas | Part 1048 Transient | Mixer | Y | 2.5L | 43.8 | 2753 | 4-Stroke | Overhead | 1 | 1 | Yes | Heated | Yes | Water/Coolant mixture | Naturally Aspirated | Kubota Corporation - Rinkai Plant | RKBXBM0076435 | Mobile Part 1048 | 1.82 | g/kW-hr |  |  | 0.01 | g/kW-hr |  |  | 0.03 | g/kW-hr | 1.54 | Transient Multiplicative |  | 2.354 |  | 2.354 |  | 2.281 | 2.8 | [5 empty] | 0.1 | 20.6 |  |  | 0.8 | 900 | 0.051 | 0 | 2024-04-12 01:15 | 2024-05-01
Springfield Remanufacturing Corp. | SPR | ESPRB06.2SCM | 2014 | Standard | 5000 Hours / 7 Years |  |  | Yes | Yes | Yes | CSPRB06.2SCM | Electronic Compensation | 8 | V | Dual-Fuel (Two or more separate fuel sources, separate combustion) | Natural Gas | ISO D-1 | Carburetor | Y | 5.7L, 6.2L | 121 | 2800 | 4-Stroke | Overhead | 1 | 1 | Yes | Heated | Yes | Water/Coolant mixture | Naturally Aspirated | Impco Technologies (Detroit) | ESPRBM0018339 | Stationary | 0.01 | g/kW-hr |  |  |  |  | 0.11 | g/kW-hr | 0.17 | g/kW-hr | 1.591 | Steady-State Multiplicative |  |  |  |  | 1 | 2.723 | 0.0 |  |  | 0.1 | 0.5 |  |  | 2.7 | 0.9 | 1.3 | 2.7 | 718 |  |  | 2014-01-07 15:19 | 2014-01-21
KEM Equipment, Inc. | KEM | RKEMB03.0ULE | 2024 | Standard | 5000 Hours / 7 Years |  |  | Yes | Yes | Yes | 9KEMB03.0ULE | Electronic Compensation | 4 | Inline | Dual-Fuel (Two or more separate fuel sources, separate combustion) | Gasoline (as defined in 1065.710) | C2 | Sequential Multiport Injection | Y | 3L | 61 | 3000 | 4-Stroke | Overhead | 1 | 1 | Yes | Heated | Yes | Water/Coolant mixture | Naturally Aspirated | KEM Emission Certificate Test Laboratory | RKEMBM0073995 | Mobile Part 1048 | 0.14 | g/kW-hr | 0.01 | g/kW-hr |  |  |  |  | 0.02 | g/kW-hr | 1.591 | Steady-State Multiplicative |  | 1 |  |  |  | 2.723 | 0.2 |  |  |  |  | 0.1 |  | 20.6 |  |  | 0.8 | 1061 |  |  | 2023-11-08 13:50 | 2024-01-01
Springfield Remanufacturing Corp. | SPR | DSPRB06.2SCM | 2013 | Standard | 5000 Hours / 7 Years |  |  | Yes | Yes | Yes | CSPRB06.2SCM | Electronic Compensation | 8 | V | Dual-Fuel (Two or more separate fuel sources, separate combustion) | LPG/Propane | 1048 D2 | Carburetor | Y | 5.7L, 6.2L | 105 | 2800 | 4-Stroke | Overhead | 1 | 1 | Yes | Heated | Yes | Water/Coolant mixture | Naturally Aspirated | Impco Technologies (Detroit) | DSPRBM0015257 | Mobile | 0.75 | g/kW-hr | 0.02 | g/kW-hr |  |  |  |  | 0.21 | g/kW-hr | 1.591 | Steady-State Multiplicative |  | 1 |  | 1 |  | 2.723 | 1.2 |  |  |  |  | 0.6 |  | 4.4 |  |  | 2.7 | 941 |  |  | 2013-06-26 13:47 | 2013-07-01
Power Solutions International | PWR | BPWRB11.1NGP | 2011 | Standard | 5000 Hours / 7 Years |  |  | Yes | Yes | Yes | 9PWRB11.1NGP | Electronic Compensation | 6 | Inline | Dual-Fuel (Two or more separate fuel sources, separate combustion) | LPG/Propane | 1048 D2 | Mixer | Y | 11.1L | 225 | 2000 | 4-Stroke | Overhead | 1 | 1 | Yes | Heated | Yes | Water/Coolant mixture | Turbocharged | Intertek Carnot Emission Services | BPWRBM0002493 | Mobile | 0.49 | g/kW-hr | 0.02 | g/kW-hr |  |  |  |  | 0.06 | g/kW-hr | 1.591 | Steady-State Multiplicative |  | 1 |  | 1 |  | 2.723 | 0.8 |  |  |  |  | 0.2 |  | 4.4 |  |  | 2.7 |  |  |  | 2010-12-22 15:43 | 2011-01-01
Generac Power Systems, Inc. | GNX | CGNXB02.42L1 | 2012 | Standard | Alternative Useful Life | 0 | Part 90 phase 1 does not require a useful life period | No | No | Yes | BGNXB02.42L1 | No Compensation Required | 4 | Inline | Single Fuel | Natural Gas | G2 | Mixer | Y | 2.4L | 58.5 | 3600 | 4-Stroke | Overhead | 1 | 1 | Yes | Heated | Yes | Water/Coolant mixture | Naturally Aspirated | Intertek Carnot Emission Services | CGNXBM0008472 | Stationary | 1.3 | g/kW-hr | 0.83 | g/kW-hr |  |  |  |  | 0.29 | g/kW-hr | 1 | Steady-State Multiplicative |  | 1 |  |  |  | 1 | 1 |  |  |  |  | 1.1 |  | 519 |  |  | 13.4 |  |  |  | 2012-02-15 14:10 | 2012-04-02
Woodward, Inc. | WGC | DWGCB02.4HMC | 2013 | Standard | 5000 Hours / 7 Years |  |  | Yes | Yes | Yes | BWGCB02.4HMC | Electronic Compensation | 4 | Inline | Dual-Fuel (Two or more separate fuel sources, separate combustion) | Gasoline (as defined in 1065.710) | C2 | Sequential Multiport Injection | Y | 2.4L | 48.7 | 2600 | 4-Stroke | Overhead | 1 | 1 | Yes | Heated | Yes | Water/Coolant mixture | Naturally Aspirated | Electronic MicroSystems, LLC | DWGCBM0014235 | Mobile | 0.09 | g/kW-hr | 0.06 | g/kW-hr |  |  |  |  | 0 | g/kW-hr | 0 | Steady-State Additive |  | 0.03 |  |  |  | 0.02 | 0.1 |  |  |  |  | 0.1 |  | 20.6 |  |  | 0.8 | 1182 |  |  | 2013-04-01 13:37 | 2013-04-03
Cummins Inc. | CEX | JCEXB03.0GDA | 2018 | Standard |  |  |  | No | No | Yes | BCEXB03.0GDA | Electronic Compensation | 4 | Inline | Dual-Fuel (Two or more separate fuel sources, separate combustion) | Natural Gas | G2 | Carburetor | Y | 3L | 36 | 1800 | 4-Stroke | Overhead | 1 | 1 | Yes | Heated | Yes | Water/Coolant mixture | Naturally Aspirated | Cummins Power Generation | JCEXBM0035819 | Part 90 Phase 1 | 27.72 | g/kW-hr |  |  | 2.23 | g/kW-hr |  |  | 9.24 | g/kW-hr | 0 | Steady-State Additive |  | 0 |  | 0 |  | 0 | 27.7 | [5 empty] | 11.5 | 519 |  |  | 13.4 |  |  |  | 2017-08-09 10:47 | 2017-11-01
KEM Equipment, Inc. | KEM | GKEMB04.3CS2 | 2016 | Standard | 5000 Hours / 7 Years |  |  | Yes | Yes | Yes | EKEMB04.3CS2 | Electronic Compensation | 6 | V | Dual-Fuel (Two or more separate fuel sources, separate combustion) | Natural Gas | 1048 D2 | Mixer | Y | 4.3L | 78.7 | 2650 | 4-Stroke | Overhead | 1 | 1 | Yes | Heated | Yes | Water/Coolant mixture | Naturally Aspirated | KEM Emission Certificate Test Laboratory | GKEMBM0025372 | Mobile Part 1048 | 0.2 | g/kW-hr |  |  | 0.26 | g/kW-hr |  |  | 0.05 | g/kW-hr | 1.591 | Steady-State Multiplicative |  | 1 |  | 1 |  | 2.723 | 0.3 | [5 empty] | 0.4 | 20.6 |  |  | 0.8 | 455 | 0.24 |  | 2015-08-19 20:57 | 2016-01-01
Industrial-Irrigation Services, Inc. | INR | LINRB10.3CSE | 2020 | Standard | 5000 Hours / 7 Years |  |  | Yes | Yes | No |  | Electronic Compensation | 8 | V | Dual-Fuel (Two or more separate fuel sources, separate combustion) | Natural Gas | 1048 D2 | Carburetor | Y | 10.3L | 215 | 2800 | 4-Stroke | Overhead | 1 | 1 | Yes | Heated | Yes | Water/Coolant mixture | Naturally Aspirated | Woodward Engine Lab | LINRBM0050255 | Mobile Part 1048 | 0.07 | g/kW-hr |  |  | 0.01 | g/kW-hr |  |  | 0.02 | g/kW-hr | 1.591 | Steady-State Multiplicative |  | 1 |  | 1 |  | 2.723 | 0.1 | [5 empty] | 0.1 | 7.9 |  |  | 1.7 | 743 | 0.36 |  | 2020-01-10 12:54 | 2020-02-01
Discovery Energy, LLC. | KHX | MKHXB06.2NNG | 2021 | Standard |  |  |  | No | Yes | No |  | Electronic Compensation | 8 | V | Single Fuel | Natural Gas | G2 | Mixer | Y | 6.2L | 70.7 | 1800 | 4-Stroke | Overhead | 1 | 1 | Yes | Heated | Yes | Water/Coolant mixture | Naturally Aspirated | Excel Engineering | MKHXBM0058477 | Part 90 Phase 1 | 21 | g/kW-hr |  |  | 0.32 | g/kW-hr |  |  | 6.98 | g/kW-hr | 1 | Steady-State Multiplicative |  | 1 |  | 1 |  | 1 | 21.0 | [5 empty] | 7.3 | 519 |  |  | 13.4 | 817 | 1.176 |  | 2021-07-09 17:56 | 2021-07-30
Origin Engines | ORG | NORGB04.3EN1 | 2022 | Standard |  |  |  | Yes | Yes | Yes | LORGB04.3EN1 | Electronic Compensation | 6 | V | Dual-Fuel (Two or more separate fuel sources, separate combustion) | LPG/Propane | G2 | Carburetor | Y | 4.3L | 54 | 1800 | 4-Stroke | Overhead | 1 | 1 | Yes | Heated | Yes | Water/Coolant mixture | Naturally Aspirated | Electronic MicroSystems | NORGBM0065666 | Part 90 Phase 1 | 39.4 | g/kW-hr | 2.3 | g/kW-hr |  |  |  |  | 8.7 | g/kW-hr | 0 | Steady-State Additive |  | 0 |  | 0 |  | 0 | 39.4 |  |  |  |  | 11.0 |  | 519 |  |  | 13.4 | 821 | 0.1 | 0 | 2022-08-22 16:03 | 2022-08-23
Arrow Engine Company | ARW | PARWB03.1PNA | 2023 | Standard | 5000 Hours / 7 Years |  |  | Yes | Yes | No |  | Electronic Compensation | 3 | Inline | Dual-Fuel (Two or more separate fuel sources, separate combustion) | LPG/Propane | 1048 D2 | Carburetor | Y | 3.1L | 35.9 | 2200 | 4-Stroke | Overhead | 1 | 1 | Yes | Heated | Yes | Water/Coolant mixture | Naturally Aspirated | Woodward | PARWBM0071669 | Stationary Part 1048 | 0.1 | g/kW-hr | 1.34 | g/kW-hr |  |  |  |  | 0.03 | g/kW-hr | 1.591 | Steady-State Multiplicative |  | 1 |  | 1 |  | 2.723 | 0.2 |  |  |  |  | 1.4 |  | 4.4 |  |  | 2.7 | 917 | 0.11 |  | 2023-08-07 17:16 | 2023-08-25
Springfield Remanufacturing Corp. | SPR | CSPRB06.2SCM | 2012 | Standard | 5000 Hours / 7 Years |  |  | Yes | Yes | No |  | Electronic Compensation | 8 | V | Dual-Fuel (Two or more separate fuel sources, separate combustion) | Natural Gas | 1048 D2 | Carburetor | Y | 5.7L, 6.2L | 110 | 2800 | 4-Stroke | Overhead | 1 | 1 | Yes | Heated | Yes | Water/Coolant mixture | Naturally Aspirated | Impco Technologies (Detroit) | CSPRBM0010026 | Mobile | 0.47 | g/kW-hr |  |  | 0.33 | g/kW-hr |  |  | 0.4 | g/kW-hr | 1.591 | Steady-State Multiplicative |  | 1 |  | 1 |  | 2.723 | 0.7 | [5 empty] | 1.4 | 4.4 |  |  | 2.7 | 852 |  |  | 2012-07-24 09:16 | 2011-11-01
Tennessee Propulsion Products, LLC | IND | KINDB04.64HV | 2019 | Standard | 5000 Hours / 7 Years |  |  | Yes | Yes | No |  | Electronic Compensation | 4 | Inline | Dual-Fuel (Two or more separate fuel sources, separate combustion) | Natural Gas | 1048 D2 | Mixer | Y | 4.6L | 59.5 | 1800 | 4-Stroke | Overhead | 1 | 1 | Yes | Heated | Yes | Water/Coolant mixture | Naturally Aspirated | 5400 OLD MILLINGTON RD. | KINDBM0047029 | Mobile Part 1048 | 0.74 | g/kW-hr |  |  | 0.18 | g/kW-hr |  |  | 0.02 | g/kW-hr | 1.591 | Steady-State Multiplicative |  | 1 |  | 1 |  | 2.723 | 1.2 | [5 empty] | 0.2 | 20.6 |  |  | 0.8 | 844.8 |  |  | 2019-08-09 11:08 | 2019-09-02
Kubota Corporation | KBX | MKBXB01.9GFA | 2021 | Standard | 5000 Hours / 7 Years |  |  | No | No | Yes | KKBXB01.9GFA | Electronic Compensation | 3 | Inline | Dual-Fuel (Two or more separate fuel sources, separate combustion) | LPG/Propane | Part 1048 Transient | Mixer | Y | 1.9L | 32.59 | 2717 | 4-Stroke | Overhead | 1 | 1 | Yes | Heated | Yes | Water/Coolant mixture | Naturally Aspirated | Kubota Japan | MKBXBM0054623 | Mobile Part 1048 | 0.98 | g/kW-hr | 0.01 | g/kW-hr |  |  |  |  | 0.09 | g/kW-hr | 1.297 | Transient Multiplicative |  | 1 |  | 1 |  | 1.226 | 1.3 |  |  |  |  | 0.1 |  | 20.6 |  |  | 0.8 | 904 | 0.004 | 0 | 2020-10-14 00:19 | 2021-01-01
Bucks Engines | BKS | DBKSB04.3MCE | 2013 | Standard | 5000 Hours / 7 Years |  |  | Yes | Yes | Yes | 9BKSB04.3MCE | Electronic Compensation | 6 | V | Dual-Fuel (Two or more separate fuel sources, separate combustion) | LPG/Propane | Part 1048 Transient | Mixer | Y | 4.3L | 81.3 | 3000 | 4-Stroke | Overhead | 1 | 1 | Yes | Heated | Yes | Water/Coolant mixture | Naturally Aspirated | Carnot Emission Services | DBKSBM0014507 | Mobile | 0.26 | g/kW-hr | 0.13 | g/kW-hr |  |  |  |  | 0.03 | g/kW-hr | 2.26 | Transient Multiplicative |  | 1 |  |  |  | 1.53 | 0.6 |  |  |  |  | 0.2 |  | 4.4 |  |  | 2.7 | 824 |  |  | 2013-04-23 13:33 | 2013-04-24
Don Hardy Race Cars, Inc. | DHR | MDHRB08.0STA | 2021 | Standard | 5000 Hours / 7 Years |  |  | Yes | Yes | Yes | ADHRB08.0STA | Electronic Compensation | 8 | V | Dual-Fuel (Two or more separate fuel sources, separate combustion) | Natural Gas | 1048 D2 | Carburetor | Y | 7.4L, 8L | 164 | 2800 | 4-Stroke | Overhead | 1 | 1 | Yes | Heated | Yes | Water/Coolant mixture | Naturally Aspirated | Electronic MicroSystems | MDHRBM0055847 | Mobile Part 1048 | 0.13 | g/kW-hr |  |  | 0 | g/kW-hr |  |  | 0.01 | g/kW-hr | 0.432 | Steady-State Additive |  | 0 |  | 0 |  | 0.08 | 0.6 | [5 empty] | 0.1 | 4.4 |  |  | 2.7 | 734 | 0.05 |  | 2020-12-05 16:30 | 2021-01-01
Industrial-Irrigation Services, Inc. | INR | NINRB09.1CSE | 2022 | Standard | 5000 Hours / 7 Years |  |  | Yes | Yes | No |  | Electronic Compensation | 8 | V | Dual-Fuel (Two or more separate fuel sources, separate combustion) | Natural Gas | ISO D-1 | Carburetor | Y | 8L, 9.1L | 188 | 2800 | 4-Stroke | Overhead | 1 | 1 | Yes | Heated | Yes | Water/Coolant mixture | Naturally Aspirated | Woodward Engine Lab | NINRBM0063718 | Part 60 Subpart JJJJ Table 1 | 0.1 | g/Hp-hr |  |  |  |  | 0 | g/Hp-hr | 0 | g/Hp-hr | 1.591 | Steady-State Multiplicative |  |  |  |  | 1 | 2.723 | 0.2 |  |  | 0.0 | 0.0 |  |  | 2 | 0.7 | 1 |  | 477 | 0.11 |  | 2022-04-26 17:15 | 2022-05-01
Power Solutions International, Inc. | PSI | BPSIB5.702ED | 2011 | Standard | Alternative Useful Life | 500 | 2 years/500 hours per 40 CFR 90 Phase 1 for emergency stationary 25-130hp. | No | Yes | Yes | 9PSIB5.702ED | Electronic Compensation | 8 | V | Dual-Fuel (Two or more separate fuel sources, separate combustion) | Natural Gas | G2 | Mixer | Y | 5L, 5.7L | 96 | 2650 | 4-Stroke | Overhead | 1 | 1 | Yes | Heated | Yes | Water/Coolant mixture | Naturally Aspirated | Intertek Carnot Emission Services | BPSIBM0002327 | Stationary | 25.59 | g/kW-hr |  |  | 0.2 | g/kW-hr |  |  | 6.32 | g/kW-hr | 0 | Steady-State Additive |  | 0 |  | 0 |  | 0 | 25.6 | [5 empty] | 6.5 | 519 |  |  | 13.4 | 740.97 |  |  | 2010-12-20 11:31 | 2011-01-01
Engine Distributors, Inc. | EDI | EEDIB01.6TS2 | 2014 | Standard | 5000 Hours / 7 Years |  |  | Yes | Yes | Yes | CEDIB01.6TS2 | Electronic Compensation | 4 | Inline | Dual-Fuel (Two or more separate fuel sources, separate combustion) | LPG/Propane | C2 | Mixer | Y | 1.6L | 42.3 | 3600 | 4-Stroke | Overhead | 1 | 1 | Yes | Heated | Yes | Water/Coolant mixture | Naturally Aspirated | EControls, Inc | EEDIBM0019969 | Mobile | 0.53 | g/kW-hr | 0.1 | g/kW-hr |  |  |  |  | 0.01 | g/kW-hr | 1.591 | Steady-State Multiplicative |  | 0 |  | 0 |  | 0.08 | 0.8 |  |  |  |  | 0.2 |  | 20.6 |  |  | 0.8 | 945 |  |  | 2014-07-23 18:18 | 2014-07-24
Kubota Corporation | KBX | RKBXB01.5CFA | 2024 | Standard | 5000 Hours / 7 Years |  |  | No | No | Yes | EKBXB01.6CFA | Electronic Compensation | 4 | Inline | Dual-Fuel (Two or more separate fuel sources, separate combustion) | Natural Gas | Part 1048 Transient | Mixer | Y | 1.5L | 39.2 | 3528 | 4-Stroke | Overhead | 1 | 1 | Yes | Heated | Yes | Water/Coolant mixture | Naturally Aspirated | Intertek | RKBXBM0076411 | Mobile Part 1048 | 0.75 | g/kW-hr |  |  | 0.03 | g/kW-hr |  |  | 0.02 | g/kW-hr | 1.297 | Transient Multiplicative |  | 1 |  | 1 |  | 1.226 | 1.0 | [5 empty] | 0.1 | 20.6 |  |  | 0.8 | 832 |  |  | 2024-04-12 01:03 | 2024-05-01
Global Component Technologies Corporation | NFX | RNFXB02.548E | 2024 | Standard | 5000 Hours / 7 Years |  |  | No | No | Yes | PNFXB02.548E | Electronic Compensation | 4 | Inline | Dual-Fuel (Two or more separate fuel sources, separate combustion) | LPG/Propane | C2 | Throttle Body Injection | Y | 2.5L | 37.7 | 2700 | 4-Stroke | Overhead | 2 | 2 | Yes | Heated | Yes | Water/Coolant mixture | Naturally Aspirated | SGS North America Inc. (NRSI Test Lab) | RNFXBM0077625 | Mobile Part 1048 | 1.23 | g/kW-hr | 0.26 | g/kW-hr |  |  |  |  | 0.01 | g/kW-hr | 1 | Steady-State Multiplicative |  | 1 |  |  |  | 2.416 | 1.2 |  |  |  |  | 0.3 |  | 20.6 |  |  | 0.8 | 1019 |  |  | 2024-07-05 02:42 | 2024-07-11
KEM Equipment, Inc. | KEM | NKEMB03.0CS1 | 2022 | Standard | 5000 Hours / 7 Years |  |  | Yes | Yes | Yes | AKEMB03.0CN1 | Electronic Compensation | 4 | Inline | Dual-Fuel (Two or more separate fuel sources, separate combustion) | Natural Gas | ISO D-1 | Mixer | Y | 3L | 61.3 | 2700 | 4-Stroke | Overhead | 1 | 1 | Yes | Heated | Yes | Water/Coolant mixture | Naturally Aspirated | KEM Emission Certificate Test Laboratory | NKEMBM0061698 | Stationary Part 1048 | 0.64 | g/kW-hr |  |  | 0.11 | g/kW-hr |  |  | 0.02 | g/kW-hr | 1.591 | Steady-State Multiplicative |  | 1 |  | 1 |  | 2.723 | 1.0 | [5 empty] | 0.2 | 20.6 |  |  | 0.8 | 574 |  |  | 2021-11-23 13:28 | 2022-01-01
Zenith Power Products | ZPP | BZPPB02.0H20 | 2011 | Standard | 5000 Hours / 7 Years |  |  | Yes | Yes | Yes | 6ZPPB02.0H20 | Electronic Compensation | 4 | Inline | Dual-Fuel (Two or more separate fuel sources, separate combustion) | LPG/Propane | Part 1048 Transient | Carburetor | Y | 2L | 44.4 | 3000 | 4-Stroke | Overhead | 2 | 2 | Yes | Heated | Yes | Water/Coolant mixture | Naturally Aspirated | Intertek-Carnot Emissions Services | BZPPBM0004500 | Mobile | 1.44 | g/kW-hr | 0.07 | g/kW-hr |  |  |  |  | 0.21 | g/kW-hr | 1.76 | Transient Multiplicative |  | 1 |  |  |  | 1 | 2.5 |  |  |  |  | 0.3 |  | 4.4 |  |  | 2.7 |  |  |  | 2011-06-08 16:18 | 2011-07-01
Weichai America Corporation | WCA | LWCAB19.6GTA | 2020 | Standard | 5000 Hours / 7 Years |  |  | No | Yes | No |  | Electronic Compensation | 6 | Inline | Dual-Fuel (Two or more separate fuel sources, separate combustion) | Natural Gas | ISO D-1 | Mixer | Y | 19.6L | 511 | 1800 | 4-Stroke | Overhead | 2 | 2 | Yes | Heated | Yes | Water/Coolant mixture | Turbocharged | Econtrols, Inc. | LWCABM0047412 | Part 60 Subpart JJJJ Table 1 | 0.19 | g/Hp-hr |  |  |  |  | 0.017 | g/Hp-hr | 0.012 | g/Hp-hr | 1.591 | Steady-State Multiplicative |  | 1 |  | 1 | 1 | 2.723 | 0.3 |  |  | 0.0 | 0.0 |  |  | 2 | 0.7 | 1 |  | 425.749 | 0.23 | 0 | 2019-08-30 21:33 | 2019-10-01
Rolls-Royce Solutions America Inc | MDD | DMDDB06.8GBT | 2013 | Standard | 5000 Hours / 7 Years |  |  | Yes | Yes | No |  | Electronic Compensation | 10 | V | Dual-Fuel (Two or more separate fuel sources, separate combustion) | LPG/Propane | 1048 D2 | Mixer | Y | 6.8L | 154 | 1800 | 4-Stroke | Overhead | 1 | 1 | Yes | Heated | Yes | Water/Coolant mixture | Turbocharged | Roush Industries - TEST LAB | DMDDBM0013492 | Stationary | 0.13 | g/kW-hr |  |  | 0.05 | g/kW-hr |  |  | 0.04 | g/kW-hr | 1.591 | Steady-State Multiplicative |  |  |  | 1 |  | 2.723 | 0.2 |  |  |  | 0.1 |  | 0.2 | 4.4 |  |  | 2.7 | 718.98 |  |  | 2013-01-25 17:10 | 2013-03-01
Toyota Material Handling, Inc. | TIE | HTIEB03.71FS | 2017 | Standard | 5000 Hours / 7 Years |  |  | No | No | Yes | ETIEB03.71FS | Electronic Compensation | 4 | Inline | Dual-Fuel (Two or more separate fuel sources, separate combustion) | LPG/Propane | C2 | Throttle Body Injection | Y | 3.7L | 66 | 2550 | 4-Stroke | Overhead | 2 | 2 | Yes | Heated | Yes | Water/Coolant mixture | Naturally Aspirated | TICO | HTIEBM0030014 | Mobile Part 1048 | 6.42 | g/kW-hr | 0.13 | g/kW-hr |  |  |  |  | 0.03 | g/kW-hr | 1.271 | Steady-State Multiplicative |  | 1 |  | 1 |  | 1.661 | 8.2 |  |  |  |  | 0.2 |  | 20.6 |  |  | 0.8 | 771 | 0.027 | 0 | 2016-08-10 09:34 | 2016-12-01
Engine Distributors, Inc. | EDI | NEDIB06.2RSG | 2022 | Standard | 5000 Hours / 7 Years |  |  | Yes | No | Yes | JEDIB06.2RSG | Electronic Compensation | 8 | V | Dual-Fuel (Two or more separate fuel sources, separate combustion) | LPG/Propane | 1048 D2 | Mixer | Y | 6.2L | 146 | 3600 | 4-Stroke | Overhead | 1 | 1 | Yes | Heated | Yes | Water/Coolant mixture | Naturally Aspirated | EControls, Inc | NEDIBM0061771 | Mobile Part 1048 | 0.43 | g/kW-hr |  |  | 0.02 | g/kW-hr |  |  | 0.03 | g/kW-hr | 1.591 | Steady-State Multiplicative |  | 1 |  | 1 |  | 2.723 | 0.7 | [5 empty] | 0.1 | 20.6 |  |  | 0.8 | 834 | 0.02 | 0.01 | 2021-11-23 17:34 | 2022-01-01
Power Solutions International, Inc. | PSI | HPSIB5.702ED | 2017 | Standard |  |  |  | No | Yes | Yes | 9PSIB5.702ED | Electronic Compensation | 8 | V | Dual-Fuel (Two or more separate fuel sources, separate combustion) | Natural Gas | G2 | Mixer | Y | 5L, 5.7L | 65.8 | 2650 | 4-Stroke | Overhead | 1 | 1 | Yes | Heated | Yes | Water/Coolant mixture | Naturally Aspirated | Intertek Carnot Emission Services | HPSIBM0030359 | Part 90 Phase 1 | 31.57 | g/kW-hr |  |  | 0.46 | g/kW-hr |  |  | 5.6 | g/kW-hr | 0 | Steady-State Additive |  | 0 |  | 0 |  | 0 | 31.6 | [5 empty] | 6.1 | 519 |  |  | 13.4 | 785.48 |  |  | 2016-08-26 15:03 | 2017-01-01
Engine Distributors, Inc. | EDI | KEDIB02.5MSG | 2019 | Standard | 5000 Hours / 7 Years |  |  | Yes | No | Yes | CEDIB02.5MSG | Electronic Compensation | 4 | Inline | Dual-Fuel (Two or more separate fuel sources, separate combustion) | LPG/Propane | C2 | Mixer | Y | 2.5L | 64.3 | 3200 | 4-Stroke | Overhead | 2 | 2 | Yes | Heated | Yes | Water/Coolant mixture | Naturally Aspirated | EControls, Inc | KEDIBM0041591 | Mobile Part 1048 | 0.35 | g/kW-hr | 0.02 | g/kW-hr |  |  |  |  | 0.02 | g/kW-hr | 1.591 | Steady-State Multiplicative |  | 0 |  | 0 |  | 0.08 | 0.6 |  |  |  |  | 0.1 |  | 20.6 |  |  | 0.8 | 859 | 0.01 |  | 2018-08-29 19:17 | 2019-01-01
Guascor Energy S.A.U. | GSR | RGSRB56.0NTA | 2024 | Standard | Alternative Useful Life | 8800 | An 8800 hour useful life is justified because the RGSRB560NTA engine is more durable than the typical LSI engine and the hours component of the standard and high-cost emissions warranties is 8800 hours. | Yes | Yes | No |  | Electronic Compensation | 16 | V | Single Fuel | Natural Gas | ISO D-1 | Mixer | Y | 56L | 1067 | 1800 | 4-Stroke | Overhead | 2 | 2 | No |  | Yes | Water/Coolant mixture | Turbocharged | Electronic MicroSystems, LLC | RGSRBM0074125 | Part 60 Subpart JJJJ Table 1 | 1.12 | g/Hp-hr |  |  |  |  | 0.29 | g/Hp-hr | 0.87 | g/Hp-hr | 0.14 | Steady-State Additive |  |  |  |  | 0.04 | 0 | 1.3 |  |  | 0.3 | 0.9 |  |  | 2 | 0.7 | 1 |  | 480 | 1.4 | 0 | 2023-11-13 10:33 | 2024-01-01
Guascor Energy S.A.U. | GSR | PGSRB56.0LTA | 2023 | Standard | Alternative Useful Life | 8800 | An 8800 hour useful life is justified because the PGSRB560LTA engine is more durable than the typical LSI engine and the hours component of the standard and high-cost emissions warranties is 8800 hours. | Yes | Yes | No |  | Electronic Compensation | 16 | V | Dual-Fuel (Two or more separate fuel sources, separate combustion) | Natural Gas | ISO D-1 | Mixer | Y | 56L | 1067 | 1800 | 4-Stroke | Overhead | 2 | 2 | No |  | Yes | Water/Coolant mixture | Turbocharged | Electronic MicroSystems, LLC | PGSRBM0070796 | Mobile Part 1048 | 0 | g/kW-hr |  |  | 0.18 | g/kW-hr |  |  | 1.26 | g/kW-hr | 3.104 | Steady-State Multiplicative |  | 1.031 |  | 1.031 |  | 1 | 0.0 | [5 empty] | 1.4 | 4.4 |  |  | 2.7 | 723 | 0.32 | 0 | 2023-06-29 15:22 | 2023-07-15
Zenith Power Products | ZPP | BZPPB01.0H10 | 2011 | Standard | 5000 Hours / 7 Years |  |  | Yes | Yes | No |  | Electronic Compensation | 4 | Inline | Single Fuel | Gasoline (as defined in 1065.710) | Alternate/Special Test Procedure | Sequential Multiport Injection | Y | 1L | 28 | 4500 | 4-Stroke | Overhead | 1 | 1 | Yes | Heated | Yes | Water/Coolant mixture | Naturally Aspirated | Intertek-Carnot Emissions Services | BZPPBM0005401 | Mobile | 1.27 | g/kW-hr | 0.35 | g/kW-hr |  |  |  |  | 0.07 | g/kW-hr | 1.591 | Steady-State Multiplicative |  | 1 |  |  |  | 2.723 | 2.0 |  |  |  |  | 0.5 |  | 4.4 |  |  | 2.7 | 681 |  |  | 2011-09-20 15:02 | 2011-09-26
Woodward, Inc. | WGC | CWGCB02.4HMC | 2012 | Standard | 5000 Hours / 7 Years |  |  | Yes | Yes | Yes | BWGCB02.4HMC | Electronic Compensation | 4 | Inline | Dual-Fuel (Two or more separate fuel sources, separate combustion) | Gasoline (as defined in 1065.710) | Part 1048 Transient | Sequential Multiport Injection | Y | 2.4L | 48.7 | 2600 | 4-Stroke | Overhead | 1 | 1 | Yes | Heated | Yes | Water/Coolant mixture | Naturally Aspirated | Electronic MicroSystems, LLC | CWGCBM0010228 | Mobile | 0.11 | g/kW-hr | 0.02 | g/kW-hr |  |  |  |  | 0.06 | g/kW-hr | 0.34 | Transient Additive |  | 0.14 |  |  |  | 0.04 | 0.5 |  |  |  |  | 0.3 |  | 20.6 |  |  | 0.8 | 1180 |  |  | 2012-08-17 12:52 | 2012-08-17
Kubota Corporation | KBX | GKBXB01.5DFA | 2016 | Standard | 5000 Hours / 7 Years |  |  | No | No | Yes | CKBXB01.5DFA | Electronic Compensation | 4 | Inline | Dual-Fuel (Two or more separate fuel sources, separate combustion) | Gasoline (as defined in 1065.710) | 1048 D2 | Multiport Injection | Y | 1.5L | 39.53 | 3644 | 4-Stroke | Overhead | 1 | 1 | Yes | Heated | Yes | Water/Coolant mixture | Naturally Aspirated | Kubota Japan | GKBXBM0026391 | Stationary Part 1048 | 0.54 | g/kW-hr | 0.01 | g/kW-hr |  |  |  |  | 0 | g/kW-hr | 1 | Steady-State Multiplicative |  | 2.819 |  |  |  | 11.338 | 0.5 |  |  |  |  | 0.0 |  | 20.6 |  |  | 0.8 | 1134 | 0 |  | 2015-10-02 01:05 | 2016-01-01
Zenith Power Products | ZPP | HZPPB01.6HSP | 2017 | Standard | 5000 Hours / 7 Years |  |  | Yes | Yes | Yes | EZPPB01.6HSP | Electronic Compensation | 4 | Inline | Single Fuel | Gasoline (as defined in 1065.710) | C2 | Sequential Multiport Injection | Y | 1.6L | 52.9 | 4000 | 4-Stroke | Overhead | 2 | 2 | Yes | Heated | Yes | Water/Coolant mixture | Naturally Aspirated | Zenith Power Products | HZPPBM0032555 | Mobile Part 1048 | 0.66 | g/kW-hr | 0.28 | g/kW-hr |  |  |  |  | 0.36 | g/kW-hr | 1 | Steady-State Multiplicative |  | 1 |  |  |  | 1 | 0.7 |  |  |  |  | 0.6 |  | 4.4 |  |  | 2.7 |  |  |  | 2016-11-28 11:38 | 2017-05-01
Power Solutions International, Inc. | PSI | MPSIB04.3GLP | 2021 | Standard | 5000 Hours / 7 Years |  |  | No | No | Yes | GPSIB04.3GLP | Electronic Compensation | 6 | V | Dual-Fuel (Two or more separate fuel sources, separate combustion) | LPG/Propane | 1048 D2 | Mixer | Y | 4.3L | 89.5 | 3000 | 4-Stroke | Overhead | 1 | 1 | Yes | Heated | Yes | Water/Coolant mixture | Naturally Aspirated | Electronic Microsystems | MPSIBM0056472 | Stationary Part 1048 | 0.219 | g/kW-hr | 0.019 | g/kW-hr |  |  |  |  | 0.018 | g/kW-hr | 1 | Steady-State Multiplicative |  | 1.914 |  | 1.914 |  | 2.929 | 0.2 |  |  |  |  | 0.1 |  | 4.4 |  |  | 2.7 | 779.3 | 0 |  | 2021-01-18 12:16 | 2021-01-04
Power Solutions International, Inc. | PSI | FPSIB2.97GLP | 2015 | Standard | 5000 Hours / 7 Years |  |  | No | No | Yes | 6PSIB2.97GLP | Electronic Compensation | 4 | Inline | Dual-Fuel (Two or more separate fuel sources, separate combustion) | LPG/Propane | 1048 D2 | Mixer | Y | 3L | 60 | 3000 | 4-Stroke | Overhead | 1 | 1 | Yes | Heated | Yes | Water/Coolant mixture | Naturally Aspirated | Intertek Carnot Emission Services | FPSIBM0020071 | Stationary | 0.51 | g/kW-hr | 0.02 | g/kW-hr |  |  |  |  | 0.01 | g/kW-hr | 1 | Steady-State Multiplicative |  | 4.719 |  | 4.719 |  | 1.933 | 0.5 |  |  |  |  | 0.1 |  | 4.4 |  |  | 2.7 | 894.08 |  |  | 2014-08-06 09:13 | 2015-01-01
Industrial-Irrigation Services, Inc. | INR | PINRB09.1CSE | 2023 | Standard | 5000 Hours / 7 Years |  |  | Yes | Yes | No |  | Electronic Compensation | 8 | V | Dual-Fuel (Two or more separate fuel sources, separate combustion) | LPG/Propane | 1048 D2 | Carburetor | Y | 8L, 9.1L | 188 | 2800 | 4-Stroke | Overhead | 1 | 1 | Yes | Heated | Yes | Water/Coolant mixture | Naturally Aspirated | Woodward Engine Lab | PINRBM0068400 | Mobile Part 1048 | 0.13 | g/kW-hr | 0.09 | g/kW-hr |  |  |  |  | 0.01 | g/kW-hr | 1.591 | Steady-State Multiplicative |  | 1 |  | 1 |  | 2.723 | 0.2 |  |  |  |  | 0.1 |  | 7.9 |  |  | 1.7 | 749 | 0.03 |  | 2022-12-15 16:57 | 2023-01-01
Toyota Material Handling, Inc. | TIE | KTIEB02.204Y | 2019 | Standard | 5000 Hours / 7 Years |  |  | No | No | Yes | 8TIEB02.204Y | Electronic Compensation | 4 | Inline | Dual-Fuel (Two or more separate fuel sources, separate combustion) | Gasoline (as defined in 1065.710) | Part 1048 Transient | Multiport Injection | Y | 2.2L | 37 | 2570 | 4-Stroke | Overhead | 2 | 2 | Yes | Heated | Yes | Water/Coolant mixture | Naturally Aspirated | TICO | KTIEBM0041417 | Mobile Part 1048 | 3.81 | g/kW-hr | 0.1 | g/kW-hr |  |  |  |  | 0.02 | g/kW-hr | 1.19 | Transient Multiplicative |  | 1.1 |  | 1.1 |  | 2.99 | 4.5 |  |  |  |  | 0.2 |  | 20.6 |  |  | 0.8 | 977 | 0.042 | 0 | 2018-08-27 08:43 | 2018-12-01
Generac Power Systems, Inc. | GNX | LGNXB05.42L2 | 2020 | Standard |  |  |  | No | No | Yes | CGNXB05.42L2 | Electronic Compensation | 8 | V | Single Fuel | LPG/Propane | G2 | Mixer | Y | 5.4L | 60.92 | 1800 | 4-Stroke | Overhead | 1 | 1 | Yes | Heated | Yes | Water/Coolant mixture | Naturally Aspirated | The Waukesha Facility (HQ) | LGNXBM0045864 | Part 90 Phase 1 | 0.9 | g/kW-hr | 0.06 | g/kW-hr |  |  |  |  | 0.18 | g/kW-hr | 1 | Steady-State Multiplicative |  | 1 |  |  |  | 1 | 0.9 |  |  |  |  | 0.2 |  | 519 |  |  | 13.4 |  |  |  | 2019-05-24 15:09 | 2019-12-15
Caterpillar Inc. | CPX | MCPXB51.8CXL | 2021 | Standard | Alternative Useful Life | 8000 | Design life as indicated by the Top End UL is 8,000 hours | Yes | Yes | No |  | Electronic Compensation | 12 | V | Single Fuel | Natural Gas | ISO D-1 | Throttle Body Injection | Y | 51.8L | 1095 | 1800 | 4-Stroke | Overhead | 2 | 2 | No |  | Yes | Water/Coolant mixture | Turbocharged | Mossville Technical Center | MCPXBM0058084 | Part 60 Subpart JJJJ Table 1 | 0.01 | g/Hp-hr |  |  |  |  | 0.23 | g/Hp-hr | 0.86 | g/Hp-hr | 3.104 | Steady-State Multiplicative |  |  |  |  | 1.031 | 1 | 0.0 |  |  | 0.2 | 0.9 |  |  | 2 | 0.7 | 1 |  |  |  |  | 2021-06-15 20:32 | 2021-01-01
Engine Distributors, Inc. | EDI | DEDIB02.5MSG | 2013 | Standard | 5000 Hours / 7 Years |  |  | Yes | Yes | Yes | CEDIB02.5MSG | Electronic Compensation | 4 | Inline | Dual-Fuel (Two or more separate fuel sources, separate combustion) | LPG/Propane | C2 | Mixer | Y | 2.5L | 64.3 | 3200 | 4-Stroke | Overhead | 2 | 2 | Yes | Heated | Yes | Water/Coolant mixture | Naturally Aspirated | EControls, Inc | DEDIBM0010830 | Mobile | 0.35 | g/kW-hr | 0.02 | g/kW-hr |  |  |  |  | 0.02 | g/kW-hr | 1.591 | Steady-State Multiplicative |  | 0 |  | 0 |  | 0.08 | 0.6 |  |  |  |  | 0.1 |  | 20.6 |  |  | 0.8 | 859 | 0.01 |  | 2012-10-09 21:25 | 2013-01-01
Origin Engines | ORG | FORGB08.0STA | 2015 | Standard | 5000 Hours / 7 Years |  |  | Yes | Yes | Yes | DORGB08.0STA | Electronic Compensation | 8 | V | Dual-Fuel (Two or more separate fuel sources, separate combustion) | LPG/Propane | 1048 D2 | Carburetor | Y | 8L | 169 | 2800 | 4-Stroke | Overhead | 1 | 1 | Yes | Heated | Yes | Water/Coolant mixture | Naturally Aspirated | Electronic MicroSystems | FORGBM0023291 | Mobile | 0.27 | g/kW-hr | 0.06 | g/kW-hr |  |  |  |  | 0.03 | g/kW-hr | 1.591 | Steady-State Multiplicative |  | 1 |  | 1 |  | 2.723 | 0.4 |  |  |  |  | 0.1 |  | 20.6 |  |  | 0.8 | 721 | 0 |  | 2015-01-30 14:58 | 2015-02-01
INNIO Waukesha Gas Engines Inc. | DRS | MDRSB115.VHP | 2021 | Standard | Alternative Useful Life | 24000 | Please see Test Report and Maintenance Schedule | Yes | Yes | Yes | DDRSB115.VHP | Electronic Compensation | 12 | V | Dual-Fuel (Two or more separate fuel sources, separate combustion) | Natural Gas | 1048 D2 | Carburetor | Y | 95L, 115L | 1252.8 | 1200 | 4-Stroke | Overhead | 2 | 2 | Yes | Unheated | Yes | Water/Coolant mixture | Turbocharged | CE-Cert | MDRSBM0061458 | Mobile Part 1048 | 0.27 | g/kW-hr |  |  | 0.02 | g/kW-hr |  |  | 0.01 | g/kW-hr | 5.56 | Steady-State Multiplicative |  | 0.02 |  | 0.02 |  | 0.3 | 1.5 | [5 empty] | 0.4 | 20.6 |  |  | 0.8 | 744 | 0.37 |  | 2021-11-18 12:13 | 2021-08-11
Deutz AG | DZX | KDZXB15.9V08 | 2019 | Standard | 5000 Hours / 7 Years |  |  | Yes | Yes | Yes | JDZXB15.9V08 | Electronic Compensation | 8 | V | Single Fuel | Natural Gas | ISO D-1 | Mixer | Y | 15.9L | 237 | 1800 | 4-Stroke | Overhead | 2 | 2 | Yes | Heated | Yes | Water/Coolant mixture | Turbocharged | Deutz AG | KDZXBM0042311 | Part 60 Subpart JJJJ Table 1 | 1.84 | g/Hp-hr |  |  |  |  | 0.01 | g/Hp-hr | 0.65 | g/Hp-hr | 0.14 | Steady-State Additive |  |  |  |  | 0.04 | 0 | 2.0 |  |  | 0.0 | 0.6 |  |  | 2 | 0.7 | 1 |  |  |  |  | 2018-10-03 10:20 | 2018-10-03
Springfield Remanufacturing Corp. | SPR | FSPRB08.8SCM | 2015 | Standard | 5000 Hours / 7 Years |  |  | Yes | Yes | No |  | Electronic Compensation | 8 | V | Dual-Fuel (Two or more separate fuel sources, separate combustion) | Natural Gas | ISO D-1 | Carburetor | Y | 8.8L | 120 | 2400 | 4-Stroke | Overhead | 1 | 1 | Yes | Heated | Yes | Water/Coolant mixture | Naturally Aspirated | Impco Technologies (Detroit) | FSPRBM0023180 | Stationary | 0.86 | g/kW-hr |  |  |  |  | 0.32 | g/kW-hr | 0.01 | g/kW-hr | 1.591 | Steady-State Multiplicative |  |  |  |  | 1 | 2.723 | 1.4 |  |  | 0.3 | 0.0 |  |  | 2.7 | 0.9 | 1.3 | 2.7 | 744 |  |  | 2015-01-19 17:09 | 2015-02-09
Engine Distributors, Inc. | EDI | JEDIB06.2RSG | 2018 | Standard | 5000 Hours / 7 Years |  |  | Yes | No | No |  | Electronic Compensation | 8 | V | Dual-Fuel (Two or more separate fuel sources, separate combustion) | Natural Gas | 1048 D2 | Mixer | Y | 6.2L | 146 | 3600 | 4-Stroke | Overhead | 1 | 1 | Yes | Heated | Yes | Water/Coolant mixture | Naturally Aspirated | EControls, Inc | JEDIBM0037738 | Mobile Part 1048 | 0.25 | g/kW-hr |  |  | 0 | g/kW-hr |  |  | 0.02 | g/kW-hr | 1.591 | Steady-State Multiplicative |  | 1 |  | 1 |  | 2.723 | 0.4 | [5 empty] | 0.1 | 20.6 |  |  | 0.8 | 743 | 0.11 | 0.01 | 2017-11-03 18:47 | 2017-11-06
Zenith Power Products | ZPP | LZPPB06.4NAS | 2020 | Standard | 5000 Hours / 7 Years |  |  | Yes | Yes | Yes | FZPPB06.4NAS | Electronic Compensation | 6 | Inline | Dual-Fuel (Two or more separate fuel sources, separate combustion) | Natural Gas | 1048 D2 | Mixer | Y | 6.4L | 74 | 2300 | 4-Stroke | Overhead | 2 | 2 | Yes | Heated | Yes | Water/Coolant mixture | Naturally Aspirated | Zenith Power Products | LZPPBM0049640 | Stationary Part 1048 | 0.38 | g/kW-hr |  |  | 0 | g/kW-hr |  |  | 0.12 | g/kW-hr | 1.591 | Steady-State Multiplicative |  | 1 |  | 1 |  | 2.723 | 0.6 | [5 empty] | 0.3 | 4.4 |  |  | 2.7 | 912 | 0.51 |  | 2019-12-03 18:46 | 2020-01-01
Generac Power Systems, Inc. | GNX | FGNXB14.22C1 | 2015 | Standard | 5000 Hours / 7 Years |  |  | Yes | No | No |  | Electronic Compensation | 6 | Inline | Single Fuel | Natural Gas | ISO D-1 | Mixer | Y | 14.2L | 343.23 | 1800 | 4-Stroke | Overhead | 1 | 1 | Yes | Heated | Yes | Water/Coolant mixture | Turbocharged | The Waukesha Facility (HQ) | FGNXBM0023186 | Stationary | 0.23 | g/kW-hr |  |  |  |  | 0 | g/kW-hr | 0.05 | g/kW-hr | 1.591 | Steady-State Multiplicative |  |  |  |  | 1 | 2.723 | 0.4 |  |  | 0.0 | 0.1 |  |  | 5.4 | 1.3 | 2.7 |  | 516 | 0.05 | 0.04 | 2015-01-20 17:18 | 2015-01-30
KEM Equipment, Inc. | KEM | GKEMB10.3WHG | 2016 | Standard | 5000 Hours / 7 Years |  |  | Yes | Yes | No |  | Electronic Compensation | 8 | V | Dual-Fuel (Two or more separate fuel sources, separate combustion) | Natural Gas | ISO D-1 | Mixer | Y | 10.3L | 163.2 | 2200 | 4-Stroke | Overhead | 1 | 1 | Yes | Heated | Yes | Water/Coolant mixture | Naturally Aspirated | KEM Emission Certificate Test Laboratory | GKEMBM0024407 | Part 60 Subpart JJJJ Table 1 | 0.88 | g/kW-hr |  |  |  |  | 0.09 | g/kW-hr | 0.12 | g/kW-hr | 1.591 | Steady-State Multiplicative |  |  |  |  | 1 | 2.723 | 1.4 |  |  | 0.1 | 0.3 |  |  | 2.7 | 0.9 | 1.3 |  | 538 | 0.04 |  | 2015-06-23 16:24 | 2015-06-25
Zenith Power Products | ZPP | KZPPB05.7NAE | 2019 | Standard |  |  |  | Yes | Yes | Yes | GZPPB05.7NAE | Electronic Compensation | 8 | V | Dual-Fuel (Two or more separate fuel sources, separate combustion) | LPG/Propane | G2 | Carburetor | Y | 5.7L | 96 | 2200 | 4-Stroke | Overhead | 1 | 1 | Yes | Heated | Yes | Water/Coolant mixture | Naturally Aspirated | Zenith Power Products 2 | KZPPBM0043473 | Part 90 Phase 1 | 70.4 | g/kW-hr | 1.19 | g/kW-hr |  |  |  |  | 6.5 | g/kW-hr | 0 | Steady-State Additive |  | 0 |  | 0 |  | 0 | 70.4 |  |  |  |  | 7.7 |  | 519 |  |  | 13.4 | 606 |  |  | 2018-11-09 15:10 | 2019-01-01
INNIO Waukesha Gas Engines Inc. | DRS | KDRSB24.0VGF | 2019 | Standard | Alternative Useful Life | 12000 | Please see EPA agreement via email titled, "RE DFs for Dresser Inc 24L and 18L 12 000 hour Useful Life." | Yes | Yes | Yes | HDRSB24.0VGF | Electronic Compensation | 8 | Inline | Dual-Fuel (Two or more separate fuel sources, separate combustion) | Natural Gas | 1048 D2 | Carburetor | Y | 24L | 436.2 | 1800 | 4-Stroke | Overhead | 2 | 2 | Yes | Heated | Yes | Water/Coolant mixture | Turbocharged | Electronic Microsystems LLC | KDRSBM0045353 | Mobile Part 1048 | 0.21 | g/kW-hr |  |  | 0.02 | g/kW-hr |  |  | 0.03 | g/kW-hr | 1.39 | Steady-State Multiplicative |  | 2.31 |  | 2.31 |  | 4.22 | 0.3 | [5 empty] | 0.2 | 11.1 |  |  | 1.3 | 711 | 1.13 |  | 2019-04-18 15:03 | 2019-07-08
Weichai America Corporation | WCA | NWCAB09.7GTA | 2022 | Standard | 5000 Hours / 7 Years |  |  | No | Yes | Yes | JWCAB09.7GTA | Electronic Compensation | 6 | Inline | Dual-Fuel (Two or more separate fuel sources, separate combustion) | LPG/Propane | 1048 D2 | Mixer | Y | 9.7L | 242 | 2200 | 4-Stroke | Overhead | 2 | 2 | Yes | Heated | Yes | Water/Coolant mixture | Turbocharged | Econtrols, Inc. | NWCABM0061406 | Mobile Part 1048 | 0.517 | g/kW-hr | 0.121 | g/kW-hr | 0.094 | g/kW-hr |  |  | 0.019 | g/kW-hr | 1.591 | Steady-State Multiplicative |  | 1 |  | 1 |  | 2.723 | 0.8 |  |  |  |  | 0.2 | 0.1 | 20.6 |  |  | 0.8 | 790.056 | 0.027 | 0.012 | 2021-11-17 17:39 | 2022-01-01
Engine Distributors, Inc. | EDI | CEDIB06.8WSG | 2012 | Standard | 5000 Hours / 7 Years |  |  | Yes | Yes | Yes | BEDIB06.8WSG | Electronic Compensation | 10 | V | Dual-Fuel (Two or more separate fuel sources, separate combustion) | Gasoline (as defined in 1065.710) | C2 | Sequential Multiport Injection | Y | 6.8L | 147 | 3200 | 4-Stroke | Overhead | 1 | 1 | Yes | Heated | Yes | Water/Coolant mixture | Naturally Aspirated | Electronic Microsystems Llc | CEDIBM0007581 | Mobile | 0.58 | g/kW-hr | 0.01 | g/kW-hr |  |  |  |  | 0.03 | g/kW-hr | 1.591 | Steady-State Multiplicative |  | 1 |  | 1 |  | 2.723 | 0.9 |  |  |  |  | 0.1 |  | 20.6 |  |  | 0.8 | 1189 |  |  | 2011-12-19 18:07 | 2012-01-01
Engine Distributors, Inc. | EDI | GEDIB02.5MSG | 2016 | Standard | 5000 Hours / 7 Years |  |  | Yes | Yes | Yes | CEDIB02.5MSG | Electronic Compensation | 4 | Inline | Dual-Fuel (Two or more separate fuel sources, separate combustion) | Natural Gas | 1048 D2 | Mixer | Y | 2.5L | 57.3 | 3200 | 4-Stroke | Overhead | 2 | 2 | Yes | Heated | Yes | Water/Coolant mixture | Naturally Aspirated | EControls, Inc | GEDIBM0025316 | Mobile Part 1048 | 0.3 | g/kW-hr |  |  | 0.03 | g/kW-hr |  |  | 0.01 | g/kW-hr | 1.591 | Steady-State Multiplicative |  | 0 |  | 0 |  | 0.08 | 0.5 | [5 empty] | 0.1 | 20.6 |  |  | 0.8 | 732 | 0.2 |  | 2015-08-19 18:41 | 2016-01-01
Engine Distributors, Inc. | EDI | KEDIB02.5EP0 | 2019 | Standard |  |  |  | Yes | Yes | Yes | HEDIB02.5EP0 | Electronic Compensation | 4 | Inline | Single Fuel | LPG/Propane | G2 | Mixer | Y | 2.5L | 34.4 | 3600 | 4-Stroke | Overhead | 2 | 2 | Yes | Heated | Yes | Water/Coolant mixture | Naturally Aspirated | EControls, Inc | KEDIBM0041533 | Part 90 Phase 1 | 47.24 | g/kW-hr | 1.14 | g/kW-hr |  |  |  |  | 8.51 | g/kW-hr | 1 | Steady-State Multiplicative |  | 1 |  |  |  | 1 | 47.2 |  |  |  |  | 9.6 |  | 519 |  |  | 13.4 | 918 |  |  | 2018-08-29 14:36 | 2019-01-01
Generac Power Systems, Inc. | GNX | LGNXB12.92C3 | 2020 | Standard | 5000 Hours / 7 Years |  |  | Yes | No | Yes | DGNXB12.92C3 | Electronic Compensation | 6 | Inline | Single Fuel | Natural Gas | ISO D-1 | Mixer | Y | 12.9L | 356.1 | 2150 | 4-Stroke | Overhead | 1 | 1 | Yes | Heated | Yes | Water/Coolant mixture | Turbocharged | The Waukesha Facility (HQ) | LGNXBM0051938 | Part 60 Subpart JJJJ Table 1 | 1.08 | g/kW-hr |  |  |  |  | 0 | g/kW-hr | 0.08 | g/kW-hr | 1.591 | Steady-State Multiplicative |  |  |  |  | 1 | 2.723 | 1.7 |  |  | 0.0 | 0.2 |  |  | 4 | 1 | 2 |  | 574 | 0.09 | 0.05 | 2020-06-18 10:14 | 2020-06-19
Weichai America Corporation | WCA | PWCAB19.6GTA | 2023 | Standard | 5000 Hours / 7 Years |  |  | No | Yes | Yes | LWCAB19.6GTA | Electronic Compensation | 6 | Inline | Dual-Fuel (Two or more separate fuel sources, separate combustion) | LPG/Propane | 1048 D2 | Mixer | Y | 19.6L | 511 | 1800 | 4-Stroke | Overhead | 2 | 2 | Yes | Heated | Yes | Water/Coolant mixture | Turbocharged | Econtrols, Inc. | PWCABM0067926 | Stationary Part 1048 | 0.889 | g/kW-hr | 0.042 | g/kW-hr |  |  |  |  | 0.024 | g/kW-hr | 1.591 | Steady-State Multiplicative |  | 1 |  | 1 |  | 2.723 | 1.4 |  |  |  |  | 0.1 |  | 20.6 |  |  | 0.8 | 813.848 | 0.026 | 0 | 2022-11-18 17:24 | 2023-01-01
Weichai America Corporation | WCA | RWCAB09.7GTA | 2024 | Standard | 5000 Hours / 7 Years |  |  | No | Yes | Yes | JWCAB09.7GTA | Electronic Compensation | 6 | Inline | Dual-Fuel (Two or more separate fuel sources, separate combustion) | Natural Gas | ISO D-1 | Mixer | Y | 9.7L | 242 | 2200 | 4-Stroke | Overhead | 2 | 2 | Yes | Heated | Yes | Water/Coolant mixture | Turbocharged | Econtrols, Inc. | RWCABM0075463 | Part 60 Subpart JJJJ Table 1 | 0.816 | g/Hp-hr |  |  |  |  | 0.013 | g/Hp-hr | 0.049 | g/Hp-hr | 1.591 | Steady-State Multiplicative |  | 1 |  | 1 | 1 | 2.723 | 1.3 |  |  | 0.0 | 0.1 |  |  | 2 | 0.7 | 1 |  | 453.713 | 0.459 | 0.006 | 2024-01-24 17:11 | 2024-02-24
Toyota Material Handling, Inc. | TIE | GTIEB03.71FS | 2016 | Standard | 5000 Hours / 7 Years |  |  | No | No | Yes | ETIEB03.71FS | Electronic Compensation | 4 | Inline | Dual-Fuel (Two or more separate fuel sources, separate combustion) | Gasoline (as defined in 1065.710) | C2 | Multiport Injection | Y | 3.7L | 69 | 2550 | 4-Stroke | Overhead | 2 | 2 | Yes | Heated | Yes | Water/Coolant mixture | Naturally Aspirated | TICO | GTIEBM0029147 | Mobile Part 1048 | 6.22 | g/kW-hr | 0.15 | g/kW-hr |  |  |  |  | 0.03 | g/kW-hr | 1.271 | Steady-State Multiplicative |  | 1 |  | 1 |  | 1.661 | 7.9 |  |  |  |  | 0.2 |  | 20.6 |  |  | 0.8 | 898 | 0.024 | 0 | 2016-05-05 09:18 | 2015-12-01
Power Solutions International, Inc. | PSI | LPSIB5.70NGP | 2020 | Standard | 5000 Hours / 7 Years |  |  | No | Yes | Yes | APSIB5.70NGP | Electronic Compensation | 8 | V | Dual-Fuel (Two or more separate fuel sources, separate combustion) | Natural Gas | ISO D-1 | Mixer | Y | 5.7L | 118.7 | 3000 | 4-Stroke | Overhead | 1 | 1 | Yes | Heated | Yes | Water/Coolant mixture | Naturally Aspirated | Intertek Carnot Emission Services | LPSIBM0045603 | Part 60 Subpart JJJJ Table 1 | 0.213 | g/Hp-hr |  |  |  |  | 0.014 | g/Hp-hr | 0.001 | g/Hp-hr | 1 | Steady-State Multiplicative |  |  |  |  | 4.719 | 1.933 | 0.2 |  |  | 0.1 | 0.0 |  |  | 2 | 0.7 | 1 |  | 508.6 | 0.264 |  | 2019-05-03 10:08 | 2020-01-01
Generac Power Systems, Inc. | GNX | NGNXB04.52L2 | 2022 | Standard |  |  |  | Yes | No | Yes | LGNXB04.52L2 | Electronic Compensation | 4 | Inline | Single Fuel | LPG/Propane | G2 | Mixer | Y | 4.4L | 53.7 | 1800 | 4-Stroke | Overhead | 1 | 1 | Yes | Heated | Yes | Water/Coolant mixture | Naturally Aspirated | The Waukesha Facility (HQ) | NGNXBM0059327 | Part 90 Phase 1 | 0.1755 | g/kW-hr | 0.0321 | g/kW-hr |  |  |  |  | 0.2346 | g/kW-hr | 1 | Steady-State Multiplicative |  | 1 |  |  |  | 1 | 0.2 |  |  |  |  | 0.3 |  | 519 |  |  | 13.4 | 757.96 | 0.0163 | 0.0648 | 2021-08-23 15:23 | 2021-12-15
Global Component Technologies Corporation | NFX | MNFXB04.546D | 2021 | Standard | 5000 Hours / 7 Years |  |  | No | No | Yes | ANSXB04.546D | Electronic Compensation | 6 | Inline | Dual-Fuel (Two or more separate fuel sources, separate combustion) | Gasoline (as defined in 1065.710) | C2 | Multiport Injection | Y | 4.5L, 4.5L | 71.4 | 2450 | 4-Stroke | Overhead | 2 | 2 | Yes | Heated | Yes | Water/Coolant mixture | Naturally Aspirated | SGS North America Inc. (NRSI Test Lab) | MNFXBM0050357 | Mobile Part 1048 | 3.84 | g/kW-hr | 0.48 | g/kW-hr |  |  |  |  | 0.01 | g/kW-hr | 1.686 | Steady-State Multiplicative |  | 1.084 |  |  |  | 1.808 | 6.5 |  |  |  |  | 0.5 |  | 20.6 |  |  | 0.8 |  |  |  | 2020-01-22 23:33 | 2021-01-01
Zenith Power Products | ZPP | BZPPB01.6H16 | 2011 | Standard | 5000 Hours / 7 Years |  |  | Yes | Yes | Yes | 6ZPPB01.6H16 | Electronic Compensation | 4 | Inline | Dual-Fuel (Two or more separate fuel sources, separate combustion) | LPG/Propane | Part 1048 Transient | Carburetor | Y | 1.6L | 39.8 | 3000 | 4-Stroke | Overhead | 2 | 2 | Yes | Heated | Yes | Water/Coolant mixture | Naturally Aspirated | Intertek-Carnot Emissions Services | BZPPBM0004490 | Mobile | 0.57 | g/kW-hr | 0.05 | g/kW-hr |  |  |  |  | 0.22 | g/kW-hr | 1.76 | Transient Multiplicative |  | 1 |  |  |  | 1 | 1.0 |  |  |  |  | 0.3 |  | 4.4 |  |  | 2.7 |  |  |  | 2011-06-08 16:15 | 2011-07-01
Kubota Corporation | KBX | FKBXB01.5DFA | 2015 | Standard | 5000 Hours / 7 Years |  |  | No | No | Yes | CKBXB01.5DFA | Electronic Compensation | 4 | Inline | Dual-Fuel (Two or more separate fuel sources, separate combustion) | LPG/Propane | C2 | Mixer | Y | 1.5L | 39.53 | 3600 | 4-Stroke | Overhead | 1 | 1 | Yes | Heated | Yes | Water/Coolant mixture | Naturally Aspirated | Kubota Japan | FKBXBM0021171 | Mobile | 1.23 | g/kW-hr | 0.01 | g/kW-hr |  |  |  |  | 0 | g/kW-hr | 1 | Steady-State Multiplicative |  | 2.819 |  |  |  | 11.338 | 1.2 |  |  |  |  | 0.0 |  | 20.6 |  |  | 0.8 | 966 | 0.002 |  | 2014-09-26 03:03 | 2015-01-01
Engine Distributors, Inc. | EDI | CEDIB02.5MSG | 2012 | Standard | 5000 Hours / 7 Years |  |  | Yes | Yes | No |  | Electronic Compensation | 4 | Inline | Dual-Fuel (Two or more separate fuel sources, separate combustion) | LPG/Propane | ISO D-1 | Mixer | Y | 2.5L | 64.3 | 3200 | 4-Stroke | Overhead | 2 | 2 | Yes | Heated | Yes | Water/Coolant mixture | Naturally Aspirated | EControls, Inc | CEDIBM0009066 | Stationary | 0.34 | g/kW-hr | 0.07 | g/kW-hr |  |  |  |  | 0.03 | g/kW-hr |  |  |  | 0 |  | 0 |  | 0.08 | [5 empty] | 0.2 |  | 20.6 |  |  | 0.8 | 700 | 0.02 |  | 2012-04-06 18:01 | 2012-06-01
Kubota Corporation | KBX | HKBXB01.5PFA | 2017 | Standard | 5000 Hours / 7 Years |  |  | No | No | Yes | FKBXB01.5PFA | Electronic Compensation | 4 | Inline | Dual-Fuel (Two or more separate fuel sources, separate combustion) | Natural Gas | 1048 D2 | Mixer | Y | 1.5L | 40.48 | 3609 | 4-Stroke | Overhead | 1 | 1 | Yes | Heated | Yes | Water/Coolant mixture | Naturally Aspirated | Kubota Japan | HKBXBM0034008 | Stationary Part 1048 | 0.58 | g/kW-hr |  |  | 0.01 | g/kW-hr |  |  | 0 | g/kW-hr | 3.394 | Steady-State Multiplicative |  | 1.575 |  | 1.575 |  | 17.093 | 2.0 | [5 empty] | 0.0 | 20.6 |  |  | 0.8 | 767 | 0.46 | 0 | 2017-03-23 19:42 | 2017-01-01
Weichai America Corporation | WCA | RWCAB04.5WHG | 2024 | Standard | 5000 Hours / 7 Years |  |  | No | Yes | Yes | KWCAB04.5WHG | Electronic Compensation | 4 | Inline | Dual-Fuel (Two or more separate fuel sources, separate combustion) | LPG/Propane | 1048 D2 | Mixer | Y | 4.5L | 57.9 | 2200 | 4-Stroke | Overhead | 1 | 1 | Yes | Heated | Yes | Water/Coolant mixture | Naturally Aspirated | Excel Engineering | RWCABM0075052 | Mobile Part 1048 | 1.92 | g/kW-hr | 0.04 | g/kW-hr |  |  |  |  | 0.02 | g/kW-hr | 1.591 | Steady-State Multiplicative |  | 1 |  | 1 |  | 2.723 | 3.1 |  |  |  |  | 0.1 |  | 20.6 |  |  | 0.8 | 965 | 0.04 | 0 | 2023-12-21 10:10 | 2024-01-30
KION North America Corp. | LLT | FLLTB02.0VWX | 2015 | Standard | 5000 Hours / 7 Years |  |  | No | No | Yes | 9LLTB02.0VWX | No Compensation Required | 4 | Inline | Single Fuel | LPG/Propane | Part 1048 Transient | Mixer | Y | 2L | 42 | 2100 | 4-Stroke | Overhead | 1 | 1 | Yes | Heated | Yes | Water/Coolant mixture | Naturally Aspirated | TNO Science and Industry | FLLTBM0021519 | Mobile | 0.69 | g/kW-hr | 0.01 | g/kW-hr |  |  |  |  | 0.18 | g/kW-hr | 2.66 | Transient Multiplicative |  | 0.016 |  |  |  | 0.398 | 1.8 |  |  |  |  | 0.6 |  | 11.1 |  |  | 1.3 |  |  |  | 2014-10-08 13:13 | 2015-01-01
Weichai America Corporation | WCA | JWCAB06.7WHG | 2018 | Standard | 5000 Hours / 7 Years |  |  | Yes | Yes | Yes | HWCAB06.7WHG | Electronic Compensation | 6 | Inline | Dual-Fuel (Two or more separate fuel sources, separate combustion) | Natural Gas | ISO D-1 | Mixer | Y | 6.7L | 99.5 | 2200 | 4-Stroke | Overhead | 1 | 1 | Yes | Heated | Yes | Water/Coolant mixture | Naturally Aspirated | Econtrols, Inc. | JWCABM0039107 | Part 60 Subpart JJJJ Table 1 | 0.22 | g/Hp-hr |  |  |  |  | 0.01 | g/Hp-hr | 0.01 | g/Hp-hr | 1.591 | Steady-State Multiplicative |  |  |  |  | 1 | 2.723 | 0.4 |  |  | 0.0 | 0.0 |  |  | 2 | 0.7 | 1 |  | 500 |  |  | 2018-02-19 13:25 | 2018-02-26
Zenith Power Products | ZPP | BZPPB02.8GSE | 2011 | Standard | 5000 Hours / 7 Years |  |  | Yes | Yes | Yes | 8ZPPB02.8GSE | Electronic Compensation | 4 | Inline | Dual-Fuel (Two or more separate fuel sources, separate combustion) | LPG/Propane | Part 1048 Transient | Carburetor | Y | 2.8L | 60 | 3200 | 4-Stroke | Overhead | 1 | 1 | Yes | Heated | Yes | Water/Coolant mixture | Naturally Aspirated | Electronic MicroSystems, LLC | BZPPBM0001822 | Mobile | 0.29 | g/kW-hr | 0.01 | g/kW-hr |  |  |  |  | 0.01 | g/kW-hr | 2.201 | Transient Multiplicative |  | 1 |  |  |  | 1.994 | 0.6 |  |  |  |  | 0.0 |  | 20.6 |  |  | 0.8 |  |  |  | 2010-12-09 10:46 | 2011-01-01
Generac Power Systems, Inc. | GNX | HGNXB.9992SL | 2017 | Standard |  |  |  | No | No | Yes | 9GNXB.9992SL | Altitude Kit | 2 | V | Single Fuel | LPG/Propane | Alternate/Special Test Procedure | Mixer | N | 1L, 1L | 20.4 | 3600 | 4-Stroke | Overhead | 1 | 1 | No |  | No | Air | Naturally Aspirated | The Whitewater Facility | HGNXBM0032569 | Part 90 Phase 1 | 77.6 | g/kW-hr | 1.07 | g/kW-hr |  |  |  |  | 7.82 | g/kW-hr | 1 | Steady-State Multiplicative |  | 1 |  |  |  | 1 | 78 |  |  |  |  | 8.9 |  | 519 |  |  | 13.4 |  |  |  | 2016-11-29 14:46 | 2016-12-12
Generac Power Systems, Inc. | GNX | JGNXB12.92C4 | 2018 | Standard | 5000 Hours / 7 Years |  |  | Yes | No | Yes | HGNXB12.92C4 | Electronic Compensation | 6 | Inline | Single Fuel | Natural Gas | ISO D-1 | Mixer | Y | 12.9L | 229.58 | 1800 | 4-Stroke | Overhead | 1 | 1 | Yes | Heated | Yes | Water/Coolant mixture | Turbocharged | The Waukesha Facility (HQ) | JGNXBM0035203 | Part 60 Subpart JJJJ Table 1 | 0.71 | g/kW-hr |  |  |  |  | 0.71 | g/kW-hr | 0.17 | g/kW-hr | 1.591 | Steady-State Multiplicative |  |  |  |  | 1 | 2.723 | 1.1 |  |  | 0.7 | 0.5 |  |  | 2.7 | 0.9 | 1.3 |  | 592 | 0.78 |  | 2017-07-12 14:24 | 2017-11-01
Tennessee Propulsion Products, LLC | IND | KINDB04.6ESG | 2019 | Standard |  |  |  | Yes | Yes | No |  | Electronic Compensation | 4 | Inline | Dual-Fuel (Two or more separate fuel sources, separate combustion) | LPG/Propane | G2 | Mixer | Y | 4.6L | 61.1 | 1800 | 4-Stroke | Overhead | 1 | 1 | Yes | Heated | Yes | Water/Coolant mixture | Naturally Aspirated | 5400 OLD MILLINGTON RD. | KINDBM0047036 | Part 90 Phase 1 | 40.3 | g/kW-hr | 0.48 | g/kW-hr |  |  |  |  | 9.5 | g/kW-hr | 0.14 | Steady-State Additive |  | 0.04 |  | 0.04 |  | 0 | 40.4 |  |  |  |  | 10.0 |  | 519 |  |  | 13.4 | 950.2 |  |  | 2019-08-09 11:24 | 2019-09-02
Weichai America Corporation | WCA | NWCAB06.7WHG | 2022 | Standard | 5000 Hours / 7 Years |  |  | No | Yes | Yes | HWCAB06.7WHG | Electronic Compensation | 6 | Inline | Dual-Fuel (Two or more separate fuel sources, separate combustion) | Natural Gas | ISO D-1 | Mixer | Y | 6.7L | 99.5 | 2200 | 4-Stroke | Overhead | 1 | 1 | Yes | Heated | Yes | Water/Coolant mixture | Naturally Aspirated | Econtrols, Inc. | NWCABM0061183 | Part 60 Subpart JJJJ Table 1 | 0.22 | g/Hp-hr |  |  |  |  | 0.01 | g/Hp-hr | 0.01 | g/Hp-hr | 1.591 | Steady-State Multiplicative |  |  |  |  | 1 | 2.723 | 0.4 |  |  | 0.0 | 0.0 |  |  | 2 | 0.7 | 1 |  | 500 |  |  | 2021-11-05 12:13 | 2022-01-01
Power Solutions International, Inc. | PSI | PPSIB39.2NGP | 2023 | Standard | Alternative Useful Life | 8760 | Alternative useful life is equivalent to the basic mechanical engine warranty in hours. | No | Yes | Yes | KPSIB39.2NGP | Electronic Compensation | 12 | V | Dual-Fuel (Two or more separate fuel sources, separate combustion) | Natural Gas | 1048 D2 | Mixer | Y | 39.2L | 952 | 1800 | 4-Stroke | Overhead | 2 | 2 | Yes | Heated | Yes | Water/Coolant mixture | Turbocharged | Excel Engineering | PPSIBM0072840 | Mobile Part 1048 | 0.205 | g/kW-hr |  |  | 0 | g/kW-hr |  |  | 0.046 | g/kW-hr | 0.145 | Steady-State Additive |  | 0.025 |  | 0.025 |  | 0.307 | 0.4 | [5 empty] | 0.4 | 4.4 |  |  | 2.7 | 730 | 0.237 | 0 | 2023-09-21 13:10 | 2023-10-05
Zenith Power Products | ZPP | BZPPB02.8GSE | 2011 | Standard | 5000 Hours / 7 Years |  |  | Yes | Yes | Yes | 8ZPPB02.8GSE | Electronic Compensation | 4 | Inline | Dual-Fuel (Two or more separate fuel sources, separate combustion) | Gasoline (as defined in 1065.710) | 1048 D2 | Sequential Multiport Injection | Y | 2.8L | 60 | 3200 | 4-Stroke | Overhead | 1 | 1 | Yes | Heated | Yes | Water/Coolant mixture | Naturally Aspirated | Electronic MicroSystems, LLC | BZPPBM0001821 | Mobile | 0.42 | g/kW-hr | 0.04 | g/kW-hr |  |  |  |  | 0.01 | g/kW-hr | 1.591 | Steady-State Multiplicative |  | 1 |  |  |  | 2.723 | 0.7 |  |  |  |  | 0.1 |  | 20.6 |  |  | 0.8 |  |  |  | 2010-12-09 10:46 | 2011-01-01
Kubota Corporation | KBX | RKBXB02.5HFA | 2024 | Standard | 5000 Hours / 7 Years |  |  | No | No | Yes | EKBXB02.5HFA | Electronic Compensation | 4 | Inline | Dual-Fuel (Two or more separate fuel sources, separate combustion) | CARB LEV3 E10 Regular Gasoline | Part 1048 Transient | Multiport Injection | Y | 2.5L | 43.8 | 2753 | 4-Stroke | Overhead | 1 | 1 | Yes | Heated | Yes | Water/Coolant mixture | Naturally Aspirated | Kubota Corporation - Rinkai Plant | RKBXBM0076431 | Mobile Part 1048 | 4.37 | g/kW-hr | 0.02 | g/kW-hr |  |  |  |  | 0.13 | g/kW-hr | 1.54 | Transient Multiplicative |  | 2.354 |  | 2.354 |  | 2.281 | 6.7 |  |  |  |  | 0.3 |  | 20.6 |  |  | 0.8 | 1057 | 0.007 | 0.01 | 2024-04-12 01:15 | 2024-05-01
Engine Distributors, Inc. | EDI | DEDIB06.8WSG | 2013 | Standard | 5000 Hours / 7 Years |  |  | Yes | Yes | Yes | AEDIB06.8WSG | Electronic Compensation | 10 | V | Dual-Fuel (Two or more separate fuel sources, separate combustion) | Gasoline (as defined in 1065.710) | ISO D-1 | Sequential Multiport Injection | Y | 6.8L | 147 | 3200 | 4-Stroke | Overhead | 1 | 1 | Yes | Heated | Yes | Water/Coolant mixture | Naturally Aspirated | Electronic Microsystems Llc | DEDIBM0014170 | Stationary | 0.41 | g/kW-hr | 0.02 | g/kW-hr |  |  |  |  | 0.01 | g/kW-hr | 1.591 | Steady-State Multiplicative |  | 0 |  |  | 0 | 0.08 | 0.7 |  |  |  | 0.1 | 0.1 |  | 2.7 | 0.9 | 1.3 | 0.8 | 932 |  |  | 2013-03-22 18:33 | 2013-03-23
Weichai America Corporation | WCA | KWCAB09.7GNA | 2019 | Standard | 5000 Hours / 7 Years |  |  | Yes | Yes | Yes | JWCAB09.7GNA | Electronic Compensation | 6 | Inline | Dual-Fuel (Two or more separate fuel sources, separate combustion) | Natural Gas | 1048 D2 | Mixer | Y | 9.7L | 138 | 2200 | 4-Stroke | Overhead | 2 | 2 | Yes | Heated | Yes | Water/Coolant mixture | Naturally Aspirated | Econtrols, Inc. | KWCABM0042170 | Mobile Part 1048 | 0.365 | g/kW-hr |  |  | 0.091 | g/kW-hr |  |  | 0 | g/kW-hr | 1.591 | Steady-State Multiplicative |  | 1 |  | 1 |  | 2.723 | 0.6 | [5 empty] | 0.1 | 20.6 |  |  | 0.8 | 766.136 | 0.896 | 0 | 2018-09-24 21:52 | 2019-01-01
Engine Distributors, Inc. | EDI | KEDIB06.8WSG | 2019 | Standard | 5000 Hours / 7 Years |  |  | Yes | No | Yes | AEDIB06.8WSG | Electronic Compensation | 10 | V | Dual-Fuel (Two or more separate fuel sources, separate combustion) | Gasoline (as defined in 1065.710) | 1048 D2 | Sequential Multiport Injection | Y | 6.8L | 147 | 3200 | 4-Stroke | Overhead | 1 | 1 | Yes | Heated | Yes | Water/Coolant mixture | Naturally Aspirated | Electronic Microsystems Llc | KEDIBM0041526 | Stationary Part 1048 | 0.79 | g/kW-hr | 0.01 | g/kW-hr |  |  |  |  | 0.01 | g/kW-hr | 1.591 | Steady-State Multiplicative |  | 0 |  | 0 |  | 0.08 | 1.3 |  |  |  |  | 0.1 |  | 20.6 |  |  | 0.8 | 1103 |  |  | 2018-08-29 14:17 | 2019-01-01
Wisconsin Engines, LLC. | WML | DWMLB02.7TM2 | 2013 | Standard | 5000 Hours / 7 Years |  |  | Yes | Yes | Yes | CWMLB02.7TM2 | Electronic Compensation | 4 | Inline | Single Fuel | Natural Gas | 1048 High Load Cycle | Mixer | Y | 2.7L | 42.5 | 2400 | 4-Stroke | Overhead | 1 | 1 | Yes | Heated | Yes | Water/Coolant mixture | Naturally Aspirated | Company Headquarters | DWMLBM0015998 | Stationary | 0.021 | g/kW-hr | 0.075 | g/kW-hr | 0.07 | g/kW-hr |  |  | 0 | g/kW-hr | 1.591 | Steady-State Multiplicative |  | 1 |  | 1 |  | 2.723 | 0.0 |  |  |  |  | 0.1 | 0.1 | 4.4 |  |  | 2.7 | 628.414 | 0.005 |  | 2013-08-16 15:27 | 2013-10-01
Bucks Engines | BKS | EBKSB05.7WHG | 2014 | Standard | 5000 Hours / 7 Years |  |  | Yes | Yes | Yes | CBKSB05.7WHG | Electronic Compensation | 8 | V | Dual-Fuel (Two or more separate fuel sources, separate combustion) | LPG/Propane | 1048 D2 | Mixer | Y | 5.7L | 99.5 | 3000 | 4-Stroke | Overhead | 1 | 1 | Yes | Heated | Yes | Water/Coolant mixture | Naturally Aspirated | Electronic Microsystems | EBKSBM0019295 | Mobile | 0.28 | g/kW-hr | 0.02 | g/kW-hr |  |  |  |  | 0.03 | g/kW-hr | 1.591 | Steady-State Multiplicative |  | 0 |  | 0 |  | 0.08 | 0.4 |  |  |  |  | 0.1 |  | 4.4 |  |  | 2.7 | 302 | 0 |  | 2014-05-28 18:42 | 2014-07-01
Woodward, Inc. | WGC | CWGCB04.3ULE | 2012 | Standard | 5000 Hours / 7 Years |  |  | No | No | Yes | 9WGCB04.3ULE | Electronic Compensation | 6 | V | Single Fuel | LPG/Propane | Part 1048 Transient | Mixer | Y | 4.3L | 76.3 | 2600 | 4-Stroke | Overhead | 1 | 1 | Yes | Heated | Yes | Water/Coolant mixture | Naturally Aspirated | Intertek Carnot Emission Services | CWGCBM0008617 | Mobile | 0.07 | g/kW-hr | 0.02 | g/kW-hr |  |  |  |  | 0.02 | g/kW-hr | 0.09 | Transient Additive |  | 0 |  |  |  | 0.32 | 0.2 |  |  |  |  | 0.4 |  | 20.6 |  |  | 0.8 | 971 |  |  | 2012-03-06 14:49 | 2012-03-06
Bucks Engines | BKS | DBKSB05.7WHG | 2013 | Standard | 5000 Hours / 7 Years |  |  | Yes | Yes | Yes | CBKSB05.7WHG | Electronic Compensation | 8 | V | Dual-Fuel (Two or more separate fuel sources, separate combustion) | Natural Gas | 1048 D2 | Mixer | Y | 5.7L | 105.7 | 3000 | 4-Stroke | Overhead | 1 | 1 | Yes | Heated | Yes | Water/Coolant mixture | Naturally Aspirated | Electronic Microsystems | DBKSBM0016846 | Mobile | 0.41 | g/kW-hr |  |  | 0.02 | g/kW-hr |  |  | 0.03 | g/kW-hr | 1.591 | Steady-State Multiplicative |  | 0 |  | 0 |  | 0.08 | 0.7 | [5 empty] | 0.1 | 4.4 |  |  | 2.7 | 890 |  |  | 2013-10-08 15:23 | 2013-10-10
Kubota Corporation | KBX | KKBXB02.5GFA | 2019 | Standard | 5000 Hours / 7 Years |  |  | No | No | Yes | DKBXB02.5GFA | Electronic Compensation | 4 | Inline | Dual-Fuel (Two or more separate fuel sources, separate combustion) | Gasoline (as defined in 1065.710) | C2 | Multiport Injection | Y | 2.5L | 44.5 | 2724 | 4-Stroke | Overhead | 1 | 1 | Yes | Heated | Yes | Water/Coolant mixture | Naturally Aspirated | eControls | KKBXBM0042443 | Mobile Part 1048 | 0.57 | g/kW-hr | 0.06 | g/kW-hr |  |  |  |  | 0 | g/kW-hr | 1.74 | Steady-State Multiplicative |  | 1.617 |  | 1.617 |  | 4.337 | 1.0 |  |  |  |  | 0.1 |  | 20.6 |  |  | 0.8 | 1120 | 0.013 | 0.002 | 2018-10-08 21:08 | 2019-01-01
Guascor Energy S.A.U. | GSR | GGSRB36.0360 | 2016 | Standard | Alternative Useful Life | 12000 | The Guascor SFGLD Engines when operating on Natural Gas at a maximum rated speed of 1800 RPM require major reconditioning or rebuilding at 12,000 hour intervals. As such, Guascor suggests that the EPA required minimum useful lifetime of 7 years and 5,000 hours should be increased to 7 years and 12,000 hours. Please see the uploaded maintenance schedule. | Yes | Yes | Yes | DGSRB36.0360 | Electronic Compensation | 12 | V | Single Fuel | Natural Gas | ISO D-1 | Carburetor | Y | 36L | 662 | 1800 | 4-Stroke | Overhead | 2 | 2 | No |  | Yes | Water/Coolant mixture | Turbocharged | Parque Tecnologico De Alava | GGSRBM0026499 | Part 60 Subpart JJJJ Table 1 | 1.5 | g/kW-hr |  |  |  |  | 0.27 | g/kW-hr | 1.24 | g/kW-hr | 0.14 | Steady-State Additive |  |  |  |  | 0.04 | 0 | 1.6 |  |  | 0.3 | 1.2 |  |  | 2.7 | 0.9 | 1.3 |  | 653 |  |  | 2015-10-08 12:42 | 2016-01-01
Power Solutions International, Inc. | PSI | JPSIB5.702ED | 2018 | Standard |  |  |  | No | Yes | Yes | 9PSIB5.702ED | Electronic Compensation | 8 | V | Dual-Fuel (Two or more separate fuel sources, separate combustion) | LPG/Propane | G2 | Mixer | Y | 5L, 5.7L | 96 | 2650 | 4-Stroke | Overhead | 1 | 1 | Yes | Heated | Yes | Water/Coolant mixture | Naturally Aspirated | Intertek Carnot Emission Services | JPSIBM0034560 | Part 90 Phase 1 | 34.83 | g/kW-hr | 1.06 | g/kW-hr |  |  |  |  | 7.2 | g/kW-hr | 0 | Steady-State Additive |  | 0 |  | 0 |  | 0 | 34.8 |  |  |  |  | 8.3 |  | 519 |  |  | 13.4 | 915.75 |  |  | 2017-05-25 13:46 | 2018-01-01
Engine Distributors, Inc. | EDI | PEDIB02.5MSI | 2023 | Standard | 5000 Hours / 7 Years |  |  | Yes | No | Yes | LEDIB02.5MSI | No Compensation Required | 4 | Inline | Dual-Fuel (Two or more separate fuel sources, separate combustion) | Gasoline (as defined in 1065.710) | Part 1048 Transient | Sequential Multiport Injection | Y | 2.5L | 59.2 | 3000 | 4-Stroke | Overhead | 2 | 2 | Yes | Heated | Yes | Water/Coolant mixture | Naturally Aspirated | EControls, Inc | PEDIBM0066904 | Mobile Part 1048 | 1.784 | g/kW-hr | 0.081 | g/kW-hr |  |  |  |  | 0.085 | g/kW-hr | 2.201 | Transient Multiplicative |  | 1 |  | 1 |  | 1.994 | 3.9 |  |  |  |  | 0.3 |  | 20.6 |  |  | 0.8 | 1042 | 0.039 | 0.034 | 2022-09-30 12:49 | 2023-01-01
Engine Distributors, Inc. | EDI | FEDIB02.5MSG | 2015 | Standard | 5000 Hours / 7 Years |  |  | Yes | Yes | Yes | CEDIB02.5MSG | Electronic Compensation | 4 | Inline | Dual-Fuel (Two or more separate fuel sources, separate combustion) | Natural Gas | ISO D-1 | Mixer | Y | 2.5L | 57.3 | 3200 | 4-Stroke | Overhead | 2 | 2 | Yes | Heated | Yes | Water/Coolant mixture | Naturally Aspirated | EControls, Inc | FEDIBM0020554 | Stationary | 0.14 | g/kW-hr |  |  | 0.02 | g/kW-hr |  |  | 0.02 | g/kW-hr |  |  |  | 0 |  | 0 |  | 0.08 | [6 empty] | 0.1 | 20.6 |  |  | 0.8 | 599 | 0.13 |  | 2014-08-22 16:59 | 2015-01-01
Rolls-Royce Solutions America Inc | MDD | HMDDB02.5GBV | 2017 | Standard |  |  |  | Yes | No | No |  | Electronic Compensation | 4 | Inline | Dual-Fuel (Two or more separate fuel sources, separate combustion) | Natural Gas | G2 | Mixer | Y | 2.5L | 47.8 | 1800 | 4-Stroke | Overhead | 2 | 2 | Yes | Heated | Yes | Water/Coolant mixture | Turbocharged | Woodward Rocky Mountain Technology and Innovation Center | HMDDBM0034919 | Part 90 Phase 1 | 38.1 | g/kW-hr | 0.9 | g/kW-hr | 0.9 | g/kW-hr |  |  | 5.6 | g/kW-hr | 1 | Steady-State Multiplicative |  | 1 |  | 1 |  | 1 | 38 |  |  |  |  | 6 | 6 | 387 |  |  | 10 | 641.8 |  |  | 2017-06-23 12:35 | 2017-07-20
Power Solutions International, Inc. | PSI | JPSIB8.80NGP | 2018 | Standard | 5000 Hours / 7 Years |  |  | Yes | Yes | Yes | DPSIB8.80NGP | Electronic Compensation | 8 | V | Dual-Fuel (Two or more separate fuel sources, separate combustion) | LPG/Propane | 1048 D2 | Mixer | Y | 8.8L | 183 | 3000 | 4-Stroke | Overhead | 1 | 1 | Yes | Heated | Yes | Water/Coolant mixture | Naturally Aspirated | Electronic Microsystems | JPSIBM0040952 | Mobile Part 1048 | 0.875 | g/kW-hr | 0.06 | g/kW-hr |  |  |  |  | 0.004 | g/kW-hr | 1 | Steady-State Multiplicative |  | 1.914 |  | 1.914 |  | 2.929 | 0.9 |  |  |  |  | 0.1 |  | 20.6 |  |  | 0.8 | 741.8 | 0.001 |  | 2018-08-08 16:25 | 2018-08-08
KEM Equipment, Inc. | KEM | NKEMB08.0ULE | 2022 | Standard | 5000 Hours / 7 Years |  |  | Yes | Yes | Yes | HKEMB08.0ULE | Electronic Compensation | 8 | V | Single Fuel | LPG/Propane | Part 1048 Transient | Sequential Multiport Injection | Y | 8L | 183.8 | 2650 | 4-Stroke | Overhead | 1 | 1 | Yes | Heated | Yes | Water/Coolant mixture | Naturally Aspirated | KEM Emission Certificate Test Laboratory | NKEMBM0061651 | Mobile Part 1048 | 1.6 | g/kW-hr | 0.02 | g/kW-hr |  |  |  |  | 0.16 | g/kW-hr | 2.201 | Transient Multiplicative |  | 1 |  |  |  | 1.994 | 3.5 |  |  |  |  | 0.3 |  | 20.6 |  |  | 0.8 | 813 |  |  | 2021-11-23 09:33 | 2022-01-01
Power Solutions International, Inc. | PSI | RPSIB19.6EMT | 2024 | Standard | 5000 Hours / 7 Years |  |  | No | Yes | Yes | PPSIB19.6EMT | Electronic Compensation | 6 | Inline | Dual-Fuel (Two or more separate fuel sources, separate combustion) | Natural Gas | ISO D-1 | Mixer | Y | 19.6L | 570 | 1800 | 4-Stroke | Overhead | 2 | 2 | Yes | Heated | Yes | Water/Coolant mixture | Turbocharged | PSI EDC Burr Ridge | RPSIBM0074747 | Part 60 Subpart JJJJ Table 1 | 0.39 | g/Hp-hr |  |  |  |  | 0 | g/Hp-hr | 0.053 | g/Hp-hr | 0.062 | Steady-State Additive |  |  |  |  | 0.01 | 0.131 | 0.5 |  |  | 0.0 | 0.2 |  |  | 4 | 1 | 2 |  | 403.994 |  |  | 2023-12-08 12:02 | 2024-01-01
Westerbeke Corporation | X7X | DX7XB2.182BB | 2013 | Standard | 5000 Hours / 7 Years |  |  | Yes | Yes | Yes | 5X7XB2.182BB | No Compensation Required | 4 | Inline | Single Fuel | Gasoline (as defined in 1065.710) | 1048 D2 | Throttle Body Injection | Y | 2.2L | 27 | 1800 | 4-Stroke | Overhead | 1 | 1 | Yes | Heated | Yes | Water/Coolant mixture | Naturally Aspirated | Westerbeke Corporation | DX7XBM0012739 | Mobile | 0.01 | g/kW-hr | 0.03 | g/kW-hr |  |  |  |  | 2.15 | g/kW-hr | 34.53 | Steady-State Multiplicative |  | 1.848 |  |  |  | 1 | 0.3 |  |  |  |  | 2.2 |  | 4.4 |  |  | 2.7 | 1002.02 |  |  | 2012-12-13 18:06 | 2013-01-01
Chongqing Panda Machinery Co., Ltd. | CPM | NCPMB.998AAA | 2022 | Standard |  |  |  | Yes | Yes | Yes | MCPMB.998AAA | No Compensation Required | 4 | Inline | Dual-Fuel (Two or more separate fuel sources, separate combustion) | Natural Gas | G2 | Throttle Body Injection | Y | 1L | 24.5 | 3600 | 4-Stroke | Overhead | 2 | 2 | Yes | Heated | Yes | Water/Coolant mixture | Naturally Aspirated | China Automotive Engineering Research Institue | NCPMBM0061992 | Part 90 Phase 1 | 35.6 | g/kW-hr |  |  | 1.54 | g/kW-hr |  |  | 0.06 | g/kW-hr | 1 | Steady-State Multiplicative |  |  |  | 1 |  | 1 | 35.6 | [5 empty] | 1.6 | 519 |  |  | 13.4 | 673.1 |  |  | 2021-12-06 19:35 | 2022-01-01
Power Solutions International, Inc. | PSI | NPSIB14.6NGP | 2022 | Standard | Alternative Useful Life | 8760 | Alternative useful life is equivalent to the basic mechanical engine warranty in hours. | No | Yes | Yes | BPWRB14.6NGP | Electronic Compensation | 8 | V | Dual-Fuel (Two or more separate fuel sources, separate combustion) | Natural Gas | 1048 D2 | Mixer | Y | 14.6L | 401 | 1800 | 4-Stroke | Overhead | 1 | 1 | Yes | Heated | Yes | Water/Coolant mixture | Turbocharged | PSI EDC Burr Ridge | NPSIBM0057868 | Mobile Part 1048 | 0.198 | g/kW-hr |  |  | 0.001 | g/kW-hr |  |  | 0.005 | g/kW-hr | 0.145 | Steady-State Additive |  | 0.025 |  | 0.025 |  | 0.307 | 0.3 | [5 empty] | 0.3 | 4.4 |  |  | 2.7 | 607.5 |  |  | 2021-06-02 13:46 | 2022-01-03
KEM Equipment, Inc. | KEM | MKEMB04.3WHG | 2021 | Standard | 5000 Hours / 7 Years |  |  | Yes | Yes | Yes | HKEMB04.3WHG | Electronic Compensation | 6 | V | Dual-Fuel (Two or more separate fuel sources, separate combustion) | LPG/Propane | 1048 D2 | Mixer | Y | 4.3L | 54.7 | 2200 | 4-Stroke | Overhead | 1 | 1 | Yes | Heated | Yes | Water/Coolant mixture | Naturally Aspirated | KEM Emission Certificate Test Laboratory | MKEMBM0052321 | Mobile Part 1048 | 1.42 | g/kW-hr | 0.12 | g/kW-hr |  |  |  |  | 0.08 | g/kW-hr | 1.591 | Steady-State Multiplicative |  | 1 |  | 1 |  | 2.723 | 2.3 |  |  |  |  | 0.3 |  | 20.6 |  |  | 0.8 | 857 | 0 |  | 2020-07-15 19:04 | 2021-01-01
Wisconsin Engines, LLC. | WML | FWMLB02.7TM2 | 2015 | Standard | 5000 Hours / 7 Years |  |  | Yes | Yes | Yes | CWMLB02.7TM2 | Electronic Compensation | 4 | Inline | Single Fuel | Natural Gas | 1048 High Load Cycle | Mixer | Y | 2.7L | 42.5 | 2400 | 4-Stroke | Overhead | 1 | 1 | Yes | Heated | Yes | Water/Coolant mixture | Naturally Aspirated | Company Headquarters | FWMLBM0021569 | Stationary | 0.345 | g/kW-hr | 0.089 | g/kW-hr | 0.042 | g/kW-hr |  |  | 0 | g/kW-hr | 1.591 | Steady-State Multiplicative |  | 1 |  | 1 |  | 2.723 | 0.5 |  |  |  |  | 0.1 | 0.0 | 4.4 |  |  | 2.7 | 581.646 | 0.046 |  | 2014-10-15 09:00 | 2015-01-01
Power Solutions International, Inc. | PSI | MPSIB5.702ED | 2021 | Standard |  |  |  | No | Yes | Yes | 9PSIB5.702ED | Electronic Compensation | 8 | V | Dual-Fuel (Two or more separate fuel sources, separate combustion) | Natural Gas | G2 | Mixer | Y | 5L, 5.7L | 96 | 2650 | 4-Stroke | Overhead | 1 | 1 | Yes | Heated | Yes | Water/Coolant mixture | Naturally Aspirated | Intertek Carnot Emission Services | MPSIBM0051258 | Part 90 Phase 1 | 26.73 | g/kW-hr |  |  | 0.42 | g/kW-hr |  |  | 6.14 | g/kW-hr | 0 | Steady-State Additive |  | 0 |  | 0 |  | 0 | 26.7 | [5 empty] | 6.6 | 519 |  |  | 13.4 | 779.14 |  |  | 2020-04-16 13:37 | 2021-01-01
Guascor Energy S.A.U. | GSR | LGSRB48.480E | 2020 | Standard | Alternative Useful Life | 6000 | The SIEMENS SL Emergency Standby Engines when operating on Natural Gas at a maximum rated speed of 1800 RPM require major reconditioning or rebuilding at 6,000 hour intervals. As such, SIEMENS ENGINES SAU suggests that the EPA required minimum useful lifetime of 7 years and 5,000 hours should be increased to 7 years and 6,000 hours. Please see the attached maintenance schedule (IO-G-M-00-019e). | Yes | Yes | Yes | FGSRB48.480E | Electronic Compensation | 16 | V | Single Fuel | Natural Gas | ISO D-1 | Carburetor | Y | 48L | 1060 | 1800 | 4-Stroke | Overhead | 2 | 2 | No |  | No | Water/Coolant mixture | Turbocharged | GUASCOR I+D S.A. | LGSRBM0048587 | Part 60 Subpart JJJJ Table 1 | 0.86 | g/Hp-hr |  |  |  |  | 0.13 | g/Hp-hr | 1.84 | g/Hp-hr | 0.14 | Steady-State Additive |  |  |  |  | 0.04 | 0 | 1.0 |  |  | 0.2 | 1.8 |  |  | 4 | 1 | 2 |  | 461 |  |  | 2019-10-09 03:44 | 2020-01-01
Power Solutions International, Inc. | PSI | NPSIB5.702ED | 2022 | Standard |  |  |  | No | Yes | Yes | BPSIB5.702ED | Electronic Compensation | 8 | V | Dual-Fuel (Two or more separate fuel sources, separate combustion) | LPG/Propane | G2 | Mixer | Y | 5L, 5.7L | 96 | 2650 | 4-Stroke | Overhead | 1 | 1 | Yes | Heated | Yes | Water/Coolant mixture | Naturally Aspirated | Intertek Carnot Emission Services | NPSIBM0057745 | Part 90 Phase 1 | 30 | g/kW-hr | 1.65 | g/kW-hr |  |  |  |  | 8.46 | g/kW-hr | 0 | Steady-State Additive |  | 0 |  | 0 |  | 0 | 30.0 |  |  |  |  | 10.1 |  | 519 |  |  | 13.4 | 811.47 |  |  | 2021-05-27 14:14 | 2022-01-03
Power Solutions International, Inc. | PSI | SPSIB04.3EMT | 2025 | Standard |  |  |  | No | Yes | No |  | Electronic Compensation | 6 | V | Dual-Fuel (Two or more separate fuel sources, separate combustion) | LPG/Propane | G2 | Mixer | Y | 4.3L | 96.5 | 1800 | 4-Stroke | Overhead | 1 | 1 | Yes | Heated | Yes | Water/Coolant mixture | Turbocharged | PSI EDC Burr Ridge | SPSIBM0078708 | Part 1054 Phase 1 Class II | 40.6 | g/kW-hr | 1.191 | g/kW-hr | 1.04 | g/kW-hr |  |  | 9.609 | g/kW-hr | 0 | Steady-State Additive |  | 0 |  | 0 |  | 0 | 41 |  |  |  |  | 10.8 | 10.6 | 519 |  |  | 13.4 | 788.7 |  |  | 2024-08-22 19:03 | 2024-09-03
Zenith Power Products | ZPP | HZPPB08.8NAS | 2017 | Standard | 5000 Hours / 7 Years |  |  | Yes | Yes | Yes | EZPPB08.8NAS | Electronic Compensation | 6 | Inline | Dual-Fuel (Two or more separate fuel sources, separate combustion) | Natural Gas | 1048 D2 | Mixer | Y | 8.8L | 134 | 2200 | 4-Stroke | Overhead | 1 | 1 | Yes | Heated | Yes | Water/Coolant mixture | Naturally Aspirated | Zenith Power Products | HZPPBM0032525 | Mobile Part 1048 | 0.29 | g/kW-hr |  |  | 0 | g/kW-hr |  |  | 0.03 | g/kW-hr | 1.591 | Steady-State Multiplicative |  | 1 |  | 1 |  | 2.723 | 0.5 | [5 empty] | 0.1 | 4.4 |  |  | 2.7 | 856 | 0.3 |  | 2016-11-25 14:59 | 2017-01-01
Rolls-Royce Solutions America Inc | MDD | SMDDB21.0GWY | 2025 | Standard | 5000 Hours / 7 Years |  |  | Yes | No | No |  | Electronic Compensation | 12 | V | Dual-Fuel (Two or more separate fuel sources, separate combustion) | Natural Gas | 1048 D2 | Mixer | Y | 21L | 565 | 1800 | 4-Stroke | Overhead | 2 | 2 | Yes | Heated | Yes | Water/Coolant mixture | Turbocharged | Woodward Rocky Mountain Technology and Innovation Center | SMDDBM0078698 | Mobile Part 1048 | 0.08 | g/kW-hr |  |  | 0.01 | g/kW-hr |  |  | 0.03 | g/kW-hr | 3.104 | Steady-State Multiplicative |  | 1.031 |  | 1.031 |  | 1 | 0.2 | [5 empty] | 0.0 | 4.4 |  |  | 0.6 | 542.55 |  |  | 2024-08-22 08:34 | 2024-09-02
Scale Microgrid Solutions Operating, LLC | SM2 | NSM2B79.9MHI | 2022 | Standard | Alternative Useful Life | 8760 | An 8760 hour useful life is justified because the MSM2B79.9MHI engine is more durable than the typical LSI engine. | Yes | Yes | Yes | MSM2B79.9MHI | Electronic Compensation | 16 | V | Single Fuel | Natural Gas | ISO D-1 | Carburetor | Y | 79.9L | 1250 | 1200 | 4-Stroke | Overhead | 2 | 2 | No |  | Yes | Water/Coolant mixture | Turbocharged | ENER-G Rudox | NSM2BM0063219 | Part 60 Subpart JJJJ Table 1 | 0.14 | g/Hp-hr |  |  |  |  | 0 | g/Hp-hr | 0.23 | g/Hp-hr | 3.104 | Steady-State Multiplicative |  |  |  |  | 1.031 | 1 | 0.4 |  |  | 0.0 | 0.2 |  |  | 2 | 0.7 | 1 |  | 361 | 5.3 |  | 2022-03-21 18:28 | 2022-04-04
Engine Distributors, Inc. | EDI | LEDIB06.2RSG | 2020 | Standard | 5000 Hours / 7 Years |  |  | Yes | No | Yes | JEDIB06.2RSG | Electronic Compensation | 8 | V | Dual-Fuel (Two or more separate fuel sources, separate combustion) | Gasoline (as defined in 1065.710) | Part 1048 Transient | Sequential Multiport Injection | Y | 6.2L | 146 | 3600 | 4-Stroke | Overhead | 1 | 1 | Yes | Heated | Yes | Water/Coolant mixture | Naturally Aspirated | EControls, Inc | LEDIBM0047651 | Mobile Part 1048 | 1.57 | g/kW-hr | 0.01 | g/kW-hr |  |  |  |  | 0.07 | g/kW-hr | 2.201 | Transient Multiplicative |  | 1 |  | 1 |  | 1.994 | 3.5 |  |  |  |  | 0.1 |  | 20.6 |  |  | 0.8 | 1024 | 0.01 | 0.03 | 2019-09-05 11:10 | 2020-01-01
Discovery Energy, LLC. | KHX | MKHXB06.2TCL | 2021 | Standard |  |  |  | No | Yes | No |  | Electronic Compensation | 8 | V | Single Fuel | LPG/Propane | G2 | Mixer | Y | 6.2L | 93.3 | 1800 | 4-Stroke | Overhead | 1 | 1 | Yes | Heated | Yes | Water/Coolant mixture | Turbocharged | Excel Engineering | MKHXBM0052195 | Part 90 Phase 1 | 0.348 | g/kW-hr | 0.016 | g/kW-hr |  |  |  |  | 0.578 | g/kW-hr | 1 | Steady-State Multiplicative |  | 1 |  | 1 |  | 1 | 0.3 |  |  |  |  | 0.6 |  | 519 |  |  | 13.4 | 872.82 | 0.01 | 0.002 | 2020-07-08 16:42 | 2020-09-01
Engine Distributors, Inc. | EDI | MEDIB03.5LSG | 2021 | Standard | 5000 Hours / 7 Years |  |  | Yes | No | No |  | Electronic Compensation | 6 | V | Dual-Fuel (Two or more separate fuel sources, separate combustion) | LPG/Propane | 1048 D2 | Mixer | Y | 3.5L | 100.8 | 3600 | 4-Stroke | Overhead | 2 | 2 | Yes | Heated | Yes | Water/Coolant mixture | Naturally Aspirated | Electronic Microsystems Llc | MEDIBM0057115 | Stationary Part 1048 | 0.18 | g/kW-hr | 0.09 | g/kW-hr |  |  |  |  | 0.05 | g/kW-hr | 1.591 | Steady-State Multiplicative |  | 1 |  | 1 |  | 2.723 | 0.3 |  |  |  |  | 0.2 |  | 20.6 |  |  | 0.8 | 856 | 0 | 0.05 | 2021-04-06 18:44 | 2021-05-01
Tecogen | TCG | RTCGB08.0TSC | 2024 | Standard | 5000 Hours / 7 Years |  |  | Yes | Yes | Yes | HTCGB08.0TSC | Electronic Compensation | 8 | V | Dual-Fuel (Two or more separate fuel sources, separate combustion) | LPG/Propane | ISO D-1 | Carburetor | Y | 7.4L, 8L | 80.5 | 1800 | 4-Stroke | Overhead | 1 | 1 | Yes | Heated | Yes | Water/Coolant mixture | Naturally Aspirated | Tecogen | RTCGBM0075191 | Stationary Part 1048 | 0.46 | g/kW-hr | 0.01 | g/kW-hr |  |  |  |  | 0.02 | g/kW-hr | 1.591 | Steady-State Multiplicative |  | 1 |  | 1 |  | 2.723 | 0.7 |  |  |  |  | 0.1 |  | 4.4 |  |  | 2.7 | 630 |  |  | 2023-12-30 17:08 | 2024-01-15
KEM Equipment, Inc. | KEM | GKEMB10.3WHG | 2016 | Standard | 5000 Hours / 7 Years |  |  | Yes | Yes | No |  | Electronic Compensation | 8 | V | Dual-Fuel (Two or more separate fuel sources, separate combustion) | Natural Gas | 1048 D2 | Mixer | Y | 10.3L | 163.2 | 2200 | 4-Stroke | Overhead | 1 | 1 | Yes | Heated | Yes | Water/Coolant mixture | Naturally Aspirated | KEM Emission Certificate Test Laboratory | GKEMBM0024408 | Mobile Part 1048 | 1.33 | g/kW-hr |  |  | 0.12 | g/kW-hr |  |  | 0.1 | g/kW-hr | 1.591 | Steady-State Multiplicative |  | 1 |  | 1 |  | 2.723 | 2.1 | [5 empty] | 0.4 | 20.6 |  |  | 0.8 | 615 | 0.1 |  | 2015-06-23 16:24 | 2015-06-25
Weichai America Corporation | WCA | JWCAB06.7WHG | 2018 | Standard | 5000 Hours / 7 Years |  |  | Yes | Yes | Yes | HWCAB06.7WHG | Electronic Compensation | 6 | Inline | Dual-Fuel (Two or more separate fuel sources, separate combustion) | LPG/Propane | 1048 D2 | Mixer | Y | 6.7L | 99.5 | 2200 | 4-Stroke | Overhead | 1 | 1 | Yes | Heated | Yes | Water/Coolant mixture | Naturally Aspirated | Econtrols, Inc. | JWCABM0039098 | Mobile Part 1048 | 0.51 | g/kW-hr | 0.09 | g/kW-hr |  |  |  |  | 0.08 | g/kW-hr | 1.591 | Steady-State Multiplicative |  | 1 |  | 1 |  | 2.723 | 0.8 |  |  |  |  | 0.3 |  | 20.6 |  |  | 0.8 | 842 | 0.03 | 0.01 | 2018-02-19 13:25 | 2018-02-26
INNIO Jenbacher GmbH & CO OG | GJR | FGJRB48.7320 | 2015 | Standard | Alternative Useful Life | 30000 | This alternative useful life was approved by Mr. Daniel Cullen for MY 2010. | Yes | Yes | Yes | 9GJRB48.7320 | Electronic Compensation | 20 | V | Single Fuel | Natural Gas | 1048 D2 | Mixer | Y | 48.7L | 1107 | 1800 | 4-Stroke | Overhead | 1 | 1 | No |  | No | Water/Coolant mixture | Turbocharged | DEKRA Umwelt GmbH Umweltgutachterorganisation | FGJRBM0021506 | Mobile | 2.8 | g/kW-hr |  |  | 0.5 | g/kW-hr |  |  | 0.9 | g/kW-hr | 0.183 | Steady-State Additive |  |  |  | 0 |  | 0.21 | 3.0 | [5 empty] | 1.6 | 4.4 |  |  | 2.7 | 643 |  |  | 2014-10-07 17:01 | 2015-01-01
Engine Distributors, Inc. | EDI | HEDIB02.5EP0 | 2017 | Standard |  |  |  | Yes | Yes | No |  | Electronic Compensation | 4 | Inline | Single Fuel | LPG/Propane | G2 | Mixer | Y | 2.5L | 34.4 | 3600 | 4-Stroke | Overhead | 2 | 2 | Yes | Heated | Yes | Water/Coolant mixture | Naturally Aspirated | EControls, Inc | HEDIBM0031757 | Part 90 Phase 1 | 47.24 | g/kW-hr | 1.14 | g/kW-hr |  |  |  |  | 8.51 | g/kW-hr | 1 | Steady-State Multiplicative |  | 1 |  |  |  | 1 | 47.2 |  |  |  |  | 9.6 |  | 519 |  |  | 13.4 | 918 |  |  | 2016-10-21 18:39 | 2016-12-01
Kubota Corporation | KBX | NKBXB01.5CFA | 2022 | Standard | 5000 Hours / 7 Years |  |  | No | No | Yes | CKBXB01.6CFA | Electronic Compensation | 4 | Inline | Dual-Fuel (Two or more separate fuel sources, separate combustion) | Natural Gas | Part 1048 Transient | Mixer | Y | 1.5L | 39.2 | 3528 | 4-Stroke | Overhead | 1 | 1 | Yes | Heated | Yes | Water/Coolant mixture | Naturally Aspirated | Intertek | NKBXBM0062852 | Mobile Part 1048 | 0.75 | g/kW-hr |  |  | 0.03 | g/kW-hr |  |  | 0.02 | g/kW-hr | 1.297 | Transient Multiplicative |  | 1 |  | 1 |  | 1.226 | 1.0 | [5 empty] | 0.1 | 20.6 |  |  | 0.8 | 832 |  |  | 2022-02-23 01:37 | 2022-01-01
Power Solutions International, Inc. | PSI | NPSIB5.70MLP | 2022 | Standard | 5000 Hours / 7 Years |  |  | No | Yes | Yes | CPSIB5.70MLP | Electronic Compensation | 8 | V | Single Fuel | LPG/Propane | C2 | Mixer | Y | 5.7L | 99.3 | 2400 | 4-Stroke | Overhead | 1 | 1 | Yes | Heated | Yes | Water/Coolant mixture | Naturally Aspirated | Intertek Carnot Emission Services | NPSIBM0068537 | Mobile Part 1048 | 0.25 | g/kW-hr | 0.04 | g/kW-hr |  |  |  |  | 0 | g/kW-hr | 1 | Steady-State Multiplicative |  | 4.719 |  |  |  | 1.933 | 0.2 |  |  |  |  | 0.2 |  | 4.4 |  |  | 2.7 | 885.7 |  |  | 2022-12-19 11:21 | 2022-01-01
Engine Distributors, Inc. | EDI | KEDIB06.2RSG | 2019 | Standard | 5000 Hours / 7 Years |  |  | Yes | No | Yes | JEDIB06.2RSG | Electronic Compensation | 8 | V | Dual-Fuel (Two or more separate fuel sources, separate combustion) | Gasoline (as defined in 1065.710) | 1048 D2 | Sequential Multiport Injection | Y | 6.2L | 146 | 3600 | 4-Stroke | Overhead | 1 | 1 | Yes | Heated | Yes | Water/Coolant mixture | Naturally Aspirated | EControls, Inc | KEDIBM0041631 | Mobile Part 1048 | 1.06 | g/kW-hr | 0.07 | g/kW-hr |  |  |  |  | 0 | g/kW-hr | 1.591 | Steady-State Multiplicative |  | 1 |  | 1 |  | 2.723 | 1.7 |  |  |  |  | 0.1 |  | 20.6 |  |  | 0.8 | 999 | 0.06 | 0.01 | 2018-08-30 12:30 | 2019-01-01
Engine Distributors, Inc. | EDI | DEDIB02.5MSG | 2013 | Standard | 5000 Hours / 7 Years |  |  | Yes | Yes | Yes | CEDIB02.5MSG | Electronic Compensation | 4 | Inline | Dual-Fuel (Two or more separate fuel sources, separate combustion) | LPG/Propane | ISO D-1 | Mixer | Y | 2.5L | 64.3 | 3200 | 4-Stroke | Overhead | 2 | 2 | Yes | Heated | Yes | Water/Coolant mixture | Naturally Aspirated | EControls, Inc | DEDIBM0010825 | Stationary | 0.18 | g/kW-hr | 0.05 | g/kW-hr |  |  |  |  | 0.02 | g/kW-hr |  |  |  | 0 |  | 0 |  | 0.08 | [5 empty] | 0.2 |  | 20.6 |  |  | 0.8 | 666 | 0.01 |  | 2012-10-09 21:25 | 2013-01-01
Origin Engines | ORG | RORGB10.3PTA | 2024 | Standard | 5000 Hours / 7 Years |  |  | Yes | Yes | Yes | PORGB10.3PTA | Electronic Compensation | 8 | V | Dual-Fuel (Two or more separate fuel sources, separate combustion) | LPG/Propane | 1048 D2 | Carburetor | Y | 9.1L, 10.3L | 245 | 1800 | 4-Stroke | Overhead | 1 | 1 | Yes | Heated | Yes | Water/Coolant mixture | Turbocharged | Electronic MicroSystems | RORGBM0074651 | Stationary Part 1048 | 3.62 | g/kW-hr | 0.13 | g/kW-hr |  |  |  |  | 0.04 | g/kW-hr | 1.591 | Steady-State Multiplicative |  | 1 |  | 1 |  | 2.723 | 5.8 |  |  |  |  | 0.2 |  | 20.6 |  |  | 0.8 | 818 | 0 | 0.03 | 2023-12-06 18:41 | 2024-01-01
KEM Equipment, Inc. | KEM | HKEMB10.3CS1 | 2017 | Standard | 5000 Hours / 7 Years |  |  | Yes | Yes | Yes | EKEMB10.3CS1 | Electronic Compensation | 8 | V | Dual-Fuel (Two or more separate fuel sources, separate combustion) | Natural Gas | 1048 D2 | Mixer | Y | 10.3L | 158.3 | 2400 | 4-Stroke | Overhead | 1 | 1 | Yes | Heated | Yes | Water/Coolant mixture | Naturally Aspirated | KEM Emission Certificate Test Laboratory | HKEMBM0030894 | Mobile Part 1048 | 0.43 | g/kW-hr |  |  | 0.08 | g/kW-hr |  |  | 0.04 | g/kW-hr | 1.591 | Steady-State Multiplicative |  | 0 |  | 0 |  | 0.08 | 0.7 | [5 empty] | 0.2 | 20.6 |  |  | 0.8 | 578 | 0.09 |  | 2016-09-15 20:19 | 2017-01-01
Zenith Power Products | ZPP | FZPPB02.8GSE | 2015 | Standard | 5000 Hours / 7 Years |  |  | Yes | Yes | Yes | 8ZPPB02.8GSE | Electronic Compensation | 4 | Inline | Dual-Fuel (Two or more separate fuel sources, separate combustion) | Gasoline (as defined in 1065.710) | 1048 D2 | Sequential Multiport Injection | Y | 2.8L | 60 | 3200 | 4-Stroke | Overhead | 1 | 1 | Yes | Heated | Yes | Water/Coolant mixture | Naturally Aspirated | Electronic MicroSystems, LLC | FZPPBM0022646 | Mobile | 0.42 | g/kW-hr | 0.04 | g/kW-hr |  |  |  |  | 0.01 | g/kW-hr | 1.591 | Steady-State Multiplicative |  | 1 |  |  |  | 2.723 | 0.7 |  |  |  |  | 0.1 |  | 20.6 |  |  | 0.8 |  |  |  | 2014-12-18 10:37 | 2015-01-19
Weichai America Corporation | WCA | LWCAB19.6GTA | 2020 | Standard | 5000 Hours / 7 Years |  |  | No | Yes | No |  | Electronic Compensation | 6 | Inline | Dual-Fuel (Two or more separate fuel sources, separate combustion) | LPG/Propane | 1048 D2 | Mixer | Y | 19.6L | 511 | 1800 | 4-Stroke | Overhead | 2 | 2 | Yes | Heated | Yes | Water/Coolant mixture | Turbocharged | Econtrols, Inc. | LWCABM0047420 | Mobile Part 1048 | 1.096 | g/kW-hr | 0.167 | g/kW-hr |  |  |  |  | 0.041 | g/kW-hr | 1.591 | Steady-State Multiplicative |  | 1 |  | 1 |  | 2.723 | 1.7 |  |  |  |  | 0.3 |  | 20.6 |  |  | 0.8 | 690.045 | 0.037 | 0 | 2019-08-30 21:33 | 2019-10-01
Don Hardy Race Cars, Inc. | DHR | HDHRB08.0STA | 2017 | Standard | 5000 Hours / 7 Years |  |  | Yes | Yes | Yes | ADHRB08.0STA | Electronic Compensation | 8 | V | Dual-Fuel (Two or more separate fuel sources, separate combustion) | Natural Gas | ISO D-1 | Carburetor | Y | 7.4L, 8L | 164 | 2800 | 4-Stroke | Overhead | 1 | 1 | Yes | Heated | Yes | Water/Coolant mixture | Naturally Aspirated | Electronic MicroSystems | HDHRBM0032098 | Part 60 Subpart JJJJ Table 1 | 0.17 | g/kW-hr |  |  |  |  | 0 | g/kW-hr | 0.02 | g/kW-hr | 0.432 | Steady-State Additive |  |  |  |  | 0 | 0.08 | 0.6 |  |  | 0.0 | 0.1 |  |  | 4.4 | 0.9 | 1.3 | 2.7 |  |  |  | 2016-11-04 17:34 | 2017-01-01
2G Energietechnik GmbH | 2GE | L2GEB21.9STA | 2020 | Standard | Alternative Useful Life | 8800 | An 8800 hour (1 year of continuous operation) useful life is justified because the G2GEB21.9MAN engine is more durable than the typical LSI engine. | Yes | Yes | Yes | G2GEB21.9STA | No Compensation Required | 12 | V | Single Fuel | Natural Gas | ISO D-1 | Carburetor | Y | 21.9L | 469 | 1800 | 4-Stroke | Overhead | 1 | 1 | No |  | Yes | Water/Coolant mixture | Turbocharged | 2G's US Office | L2GEBM0049355 | Part 60 Subpart JJJJ Table 1 | 0 | g/Hp-hr |  |  |  |  | 0 | g/Hp-hr | 0.58 | g/Hp-hr | 3.104 | Steady-State Multiplicative |  |  |  |  | 1.031 | 1 | 0.0 |  |  | 0.0 | 0.6 |  |  | 2 | 0.7 | 1 |  | 311 | 6.49 |  | 2019-11-19 17:42 | 2020-01-01
Weichai America Corporation | WCA | RWCAB09.7GNA | 2024 | Standard | 5000 Hours / 7 Years |  |  | No | Yes | Yes | JWCAB09.7GNA | Electronic Compensation | 6 | Inline | Dual-Fuel (Two or more separate fuel sources, separate combustion) | Natural Gas | 1048 D2 | Mixer | Y | 9.7L | 138 | 2200 | 4-Stroke | Overhead | 2 | 2 | Yes | Heated | Yes | Water/Coolant mixture | Naturally Aspirated | Econtrols, Inc. | RWCABM0075437 | Mobile Part 1048 | 0.298 | g/kW-hr |  |  | 0.036 | g/kW-hr |  |  | 0.001 | g/kW-hr | 1.591 | Steady-State Multiplicative |  | 1 |  | 1 |  | 2.723 | 0.5 | [5 empty] | 0.0 | 20.6 |  |  | 0.8 | 814.126 | 0.421 | 0 | 2024-01-24 17:04 | 2024-02-24
IMPCO Technologies, Inc. | Z9X | CZ9XB02.4GA8 | 2012 | Standard | 5000 Hours / 7 Years |  |  | No | No | Yes | BG9XB02.49NG | No Compensation Required | 4 | Inline | Dual-Fuel (Two or more separate fuel sources, separate combustion) | LPG/Propane | Part 1048 Transient | Multiport Injection | Y | 2.4L | 50 | 3000 | 4-Stroke | Overhead | 1 | 1 | Yes | Heated | Yes | Water/Coolant mixture | Naturally Aspirated | GFI | CZ9XBM0009440 | Mobile | 2.211 | g/kW-hr | 0.121 | g/kW-hr |  |  |  |  | 0.145 | g/kW-hr | 3.336 | Transient Multiplicative |  | 1.392 |  |  |  | 1.73 | 7.4 |  |  |  |  | 0.4 |  | 20.6 |  |  | 0.8 | 1045 |  |  | 2012-05-21 17:15 | 2011-11-28
Generac Power Systems, Inc. | GNX | GGNXB12.92C3 | 2016 | Standard | 5000 Hours / 7 Years |  |  | Yes | No | Yes | FGNXB12.92C3 | Electronic Compensation | 6 | Inline | Single Fuel | Natural Gas | ISO D-1 | Mixer | Y | 12.9L | 357.1 | 2150 | 4-Stroke | Overhead | 1 | 1 | Yes | Heated | Yes | Water/Coolant mixture | Turbocharged | The Waukesha Facility (HQ) | GGNXBM0025518 | Part 60 Subpart JJJJ Table 1 | 1.74 | g/kW-hr |  |  |  |  | 0 | g/kW-hr | 0.4 | g/kW-hr | 1.591 | Steady-State Multiplicative |  |  |  |  | 1 | 2.723 | 2.8 |  |  | 0.0 | 1.1 |  |  | 5.4 | 1.3 | 2.7 |  | 544 | 0.13 | 0.06 | 2015-08-21 11:51 | 2015-12-14
KION North America Corp. | LLT | DLLTB02.0VWX | 2013 | Standard | 5000 Hours / 7 Years |  |  | No | No | Yes | 9LLTB02.0VWX | No Compensation Required | 4 | Inline | Single Fuel | LPG/Propane | Part 1048 Transient | Mixer | Y | 2L | 42 | 2100 | 4-Stroke | Overhead | 2 | 2 | Yes | Heated | Yes | Water/Coolant mixture | Naturally Aspirated | TNO Science and Industry | DLLTBM0012112 | Mobile | 0.69 | g/kW-hr | 0.01 | g/kW-hr |  |  |  |  | 0.18 | g/kW-hr | 2.66 | Transient Multiplicative |  | 0.016 |  |  |  | 0.398 | 1.8 |  |  |  |  | 0.6 |  | 11.1 |  |  | 1.3 |  |  |  | 2012-11-28 14:06 | 2013-01-01
Bucks Engines | BKS | EBKSB05.7SCE | 2014 | Standard | 5000 Hours / 7 Years |  |  | Yes | Yes | Yes | 9BKSB05.7SCE | Electronic Compensation | 8 | V | Single Fuel | Natural Gas | ISO D-1 | Mixer | Y | 5.7L | 105.7 | 3000 | 4-Stroke | Overhead | 1 | 1 | Yes | Heated | Yes | Water/Coolant mixture | Naturally Aspirated | Carnot Emission Services | EBKSBM0021537 | Stationary | 0.6 | g/kW-hr |  |  |  |  | 0.01 | g/kW-hr | 0.11 | g/kW-hr | 1.591 | Steady-State Multiplicative |  |  |  |  | 0 | 0.08 | 1.0 |  |  | 0.0 | 0.2 |  |  | 2.7 | 0.9 | 1.3 |  | 748 |  |  | 2014-10-09 17:47 | 2014-10-10
Power Solutions International, Inc. | PSI | JPSIB8.10TNP | 2018 | Standard | 5000 Hours / 7 Years |  |  | No | Yes | Yes | APWRB8.10TNP | Electronic Compensation | 6 | Inline | Dual-Fuel (Two or more separate fuel sources, separate combustion) | Natural Gas | ISO D-1 | Mixer | Y | 8.1L | 182 | 2000 | 4-Stroke | Overhead | 1 | 1 | Yes | Heated | Yes | Water/Coolant mixture | Turbocharged | Intertek Carnot Emission Services | JPSIBM0036254 | Part 60 Subpart JJJJ Table 1 | 0.053 | g/Hp-hr |  |  |  |  | 0.029 | g/Hp-hr | 0.003 | g/Hp-hr | 1.01 | Steady-State Multiplicative |  |  |  |  | 2.798 | 2.465 | 0.1 |  |  | 0.1 | 0.0 |  |  | 2 | 0.7 | 1 |  | 455.51 | 0.802 |  | 2017-09-01 08:14 | 2018-01-01
Bucks Engines | BKS | FBKSB04.3WHG | 2015 | Standard | 5000 Hours / 7 Years |  |  | Yes | Yes | Yes | CBKSB04.3WHG | Electronic Compensation | 6 | V | Dual-Fuel (Two or more separate fuel sources, separate combustion) | Natural Gas | 1048 D2 | Mixer | Y | 4.3L | 72.1 | 3000 | 4-Stroke | Overhead | 1 | 1 | Yes | Heated | Yes | Water/Coolant mixture | Naturally Aspirated | Electronic Microsystems | FBKSBM0020821 | Mobile | 0.07 | g/kW-hr |  |  | 0.15 | g/kW-hr |  |  | 0.06 | g/kW-hr | 0.432 | Steady-State Additive |  | 0 |  | 0 |  | 0.08 | 0.5 | [5 empty] | 0.3 | 4.4 |  |  | 2.7 | 832 |  |  | 2014-09-06 19:03 | 2015-01-01
Tennessee Propulsion Products, LLC | IND | LINDB04.6ESG | 2020 | Standard |  |  |  | Yes | Yes | Yes | KINDB04.6ESG | Electronic Compensation | 4 | Inline | Dual-Fuel (Two or more separate fuel sources, separate combustion) | LPG/Propane | G2 | Mixer | Y | 4.6L | 61.1 | 1800 | 4-Stroke | Overhead | 1 | 1 | Yes | Heated | Yes | Water/Coolant mixture | Naturally Aspirated | 5400 OLD MILLINGTON RD. | LINDBM0051233 | Part 90 Phase 1 | 40.3 | g/kW-hr | 0.48 | g/kW-hr |  |  |  |  | 9.5 | g/kW-hr | 0.14 | Steady-State Additive |  | 0.04 |  | 0.04 |  | 0 | 40.4 |  |  |  |  | 10.0 |  | 519 |  |  | 13.4 | 950.2 |  |  | 2020-04-13 10:40 | 2020-01-01
Power Solutions International, Inc. | PSI | GPSIB4.30GLP | 2016 | Standard | 5000 Hours / 7 Years |  |  | No | No | Yes | 9PSIB4.30GLP | Electronic Compensation | 6 | V | Dual-Fuel (Two or more separate fuel sources, separate combustion) | Gasoline (as defined in 1065.710) | Part 1048 Transient | Multiport Injection | Y | 4.3L | 97.7 | 3200 | 4-Stroke | Overhead | 1 | 1 | Yes | Heated | Yes | Water/Coolant mixture | Naturally Aspirated | Intertek Carnot Emission Services | GPSIBM0025848 | Mobile Part 1048 | 0.76 | g/kW-hr | 0.11 | g/kW-hr |  |  |  |  | 0.05 | g/kW-hr | 1.913 | Transient Multiplicative |  | 1 |  | 1 |  | 7.549 | 1.5 |  |  |  |  | 0.5 |  | 4.4 |  |  | 2.7 | 961.73 |  |  | 2015-09-09 07:51 | 2016-01-01
Scale Microgrid Solutions Operating, LLC | SM2 | RSM2B79.9DCL | 2024 | Standard | Alternative Useful Life | 8760 | An 8760 hour useful life is justified because the xSM2B79.9DCL engine is more durable than the typical LSI engine. | Yes | Yes | Yes | PSM2B79.9DCL | Electronic Compensation | 16 | V | Single Fuel | Natural Gas | ISO D-1 | Carburetor | Y | 79.9L | 1563 | 1500 | 4-Stroke | Overhead | 2 | 2 | No |  | Yes | Water/Coolant mixture | Turbocharged | Total Energy Systems, LLC | RSM2BM0075503 | Part 60 Subpart JJJJ Table 1 | 0 | g/Hp-hr |  |  |  |  | 0.38 | g/Hp-hr | 0.29 | g/Hp-hr | 3.104 | Steady-State Multiplicative |  |  |  |  | 1.031 | 1 | 0.0 |  |  | 0.4 | 0.3 |  |  | 2 | 0.7 | 1 |  | 403 | 7.2 |  | 2024-01-25 15:20 | 2024-02-15
Cummins Inc. | CEX | DCEXB06.8GDB | 2013 | Standard | Alternative Useful Life | 1000 | See attached documentation. | No | No | Yes | BCEXB06.8GDB | Electronic Compensation | 10 | V | Dual-Fuel (Two or more separate fuel sources, separate combustion) | Natural Gas | ISO D-1 | Carburetor | Y | 6.8L | 114.3 | 1800 | 4-Stroke | Overhead | 1 | 1 | Yes | Heated | Yes | Water/Coolant mixture | Turbocharged | Cummins Power Generation | DCEXBM0011840 | Stationary | 0.03 | g/Hp-hr |  |  |  |  | 0.04 | g/Hp-hr | 0.04 | g/Hp-hr | 1.12 | Steady-State Additive |  | 0.136 |  |  | 0 | 0.448 | 0.2 |  |  | 0.0 | 1.0 |  |  | 4.4 | 1 | 2 | 2.7 | 598 | 0.371 |  | 2012-11-13 10:24 | 2013-01-01
Don Hardy Race Cars, Inc. | DHR | EDHRB08.0STA | 2014 | Standard | 5000 Hours / 7 Years |  |  | Yes | Yes | Yes | ADHRB08.0STA | Electronic Compensation | 8 | V | Dual-Fuel (Two or more separate fuel sources, separate combustion) | LPG/Propane | 1048 D2 | Carburetor | Y | 7.4L, 8L | 164 | 2800 | 4-Stroke | Overhead | 1 | 1 | Yes | Heated | Yes | Water/Coolant mixture | Naturally Aspirated | Electronic MicroSystems | EDHRBM0018315 | Mobile | 0.17 | g/kW-hr | 0.04 | g/kW-hr |  |  |  |  | 0.01 | g/kW-hr | 0.432 | Steady-State Additive |  | 0 |  | 0 |  | 0.08 | 0.6 |  |  |  |  | 0.1 |  | 4.4 |  |  | 2.7 |  |  |  | 2014-01-06 10:16 | 2014-01-20
Rolls-Royce Solutions America Inc | MDD | GMDDB06.8GBX | 2016 | Standard | 1000 Hours / 5 Years |  |  | Yes | Yes | Yes | DMDDB06.8GBX | Electronic Compensation | 10 | V | Dual-Fuel (Two or more separate fuel sources, separate combustion) | Natural Gas | G2 | Mixer | Y | 6.8L | 89.4 | 1800 | 4-Stroke | Overhead | 1 | 1 | Yes | Heated | Yes | Water/Coolant mixture | Naturally Aspirated | Roush Industries - TEST LAB | GMDDBM0028235 | Part 60 Subpart JJJJ Table 1 | 40.9 | g/kW-hr |  |  | 1.32 | g/kW-hr | 1.32 | g/kW-hr | 8.78 | g/kW-hr | 1 | Steady-State Multiplicative |  | 1 |  | 1 | 1 | 1 | 41 |  |  | 1.3 | 8.8 |  | 10.1 | 519 | 13.4 | 13.4 | 13.4 | 586.75 |  |  | 2016-01-04 13:57 | 2016-01-01
Smith Power Products Inc | SPW | PSPWB76.3GIC | 2023 | Standard | Alternative Useful Life | 8000 | Same useful life as the compression-ignition family that this engine is based on. | Yes | Yes | No |  | No Compensation Required | 16 | V | Single Fuel | Natural Gas | ISO D-1 | Throttle Body Injection | Y | 76.3L | 2280 | 1500 | 4-Stroke | Overhead | 2 | 2 | Yes | Heated | Yes | Water/Coolant mixture | Turbocharged | Southwest Research Institute | PSPWBM0069299 | Part 60 Subpart JJJJ Table 1 | 1.578 | g/Hp-hr |  |  |  |  | 0.149 | g/Hp-hr | 0.744 | g/Hp-hr | 0.14 | Steady-State Additive |  |  |  |  | 0.04 | 0 | 1.7 |  |  | 0.2 | 0.7 |  |  | 2 | 0.7 | 1 |  | 347 | 1.763 | 0.008 | 2023-03-01 17:26 | 2023-04-15
Bucks Engines | BKS | CBKSB03.0SCE | 2012 | Standard | 5000 Hours / 7 Years |  |  | Yes | Yes | Yes | BBKSB03.0SCE | Electronic Compensation | 4 | Inline | Single Fuel | Natural Gas | 1048 D2 | Mixer | Y | 3L | 55.5 | 3000 | 4-Stroke | Overhead | 1 | 1 | Yes | Heated | Yes | Water/Coolant mixture | Naturally Aspirated | Carnot Emission Services | CBKSBM0009400 | Mobile | 0.27 | g/kW-hr |  |  | 0.03 | g/kW-hr |  |  | 0.03 | g/kW-hr | 1.591 | Steady-State Multiplicative |  |  |  | 1 |  | 2.723 | 0.4 | [5 empty] | 0.1 | 4.4 |  |  | 2.7 | 834 |  |  | 2012-05-17 13:31 | 2012-05-17
Engine Distributors, Inc. | EDI | KEDIB06.2RSG | 2019 | Standard | 5000 Hours / 7 Years |  |  | Yes | No | Yes | JEDIB06.2RSG | Electronic Compensation | 8 | V | Dual-Fuel (Two or more separate fuel sources, separate combustion) | Gasoline (as defined in 1065.710) | Part 1048 Transient | Sequential Multiport Injection | Y | 6.2L | 146 | 3600 | 4-Stroke | Overhead | 1 | 1 | Yes | Heated | Yes | Water/Coolant mixture | Naturally Aspirated | EControls, Inc | KEDIBM0041626 | Mobile Part 1048 | 1.57 | g/kW-hr | 0.01 | g/kW-hr |  |  |  |  | 0.07 | g/kW-hr | 2.201 | Transient Multiplicative |  | 1 |  | 1 |  | 1.994 | 3.5 |  |  |  |  | 0.1 |  | 20.6 |  |  | 0.8 | 1024 | 0.01 | 0.03 | 2018-08-30 12:30 | 2019-01-01
IMPCO Technologies, Inc. | Z9X | CZ9XB02.4GA8 | 2012 | Standard | 5000 Hours / 7 Years |  |  | No | No | Yes | BG9XB02.49NG | No Compensation Required | 4 | Inline | Dual-Fuel (Two or more separate fuel sources, separate combustion) | Gasoline (as defined in 1065.710) | Part 1048 Transient | Multiport Injection | Y | 2.4L | 49 | 3000 | 4-Stroke | Overhead | 1 | 1 | Yes | Heated | Yes | Water/Coolant mixture | Naturally Aspirated | GFI | CZ9XBM0009433 | Mobile | 1.966 | g/kW-hr | 0.032 | g/kW-hr |  |  |  |  | 0.128 | g/kW-hr | 3.336 | Transient Multiplicative |  | 1.392 |  |  |  | 1.73 | 6.6 |  |  |  |  | 0.3 |  | 20.6 |  |  | 0.8 | 1213 |  |  | 2012-05-21 17:15 | 2011-11-28
Origin Engines | ORG | EORGB08.0STA | 2014 | Standard | 5000 Hours / 7 Years |  |  | Yes | Yes | Yes | DORGB08.0STA | Electronic Compensation | 8 | V | Dual-Fuel (Two or more separate fuel sources, separate combustion) | Natural Gas | 1048 D2 | Carburetor | Y | 8L | 167 | 2800 | 4-Stroke | Overhead | 1 | 1 | Yes | Heated | Yes | Water/Coolant mixture | Naturally Aspirated | Electronic MicroSystems | EORGBM0018225 | Mobile | 0.29 | g/kW-hr |  |  | 0 | g/kW-hr |  |  | 0.02 | g/kW-hr | 1.591 | Steady-State Multiplicative |  | 1 |  | 1 |  | 2.723 | 0.5 | [5 empty] | 0.1 | 20.6 |  |  | 0.8 | 678 | 0.37 |  | 2013-12-30 16:29 | 2014-01-13
KEM Equipment, Inc. | KEM | EKEMB05.7CS1 | 2014 | Standard | 5000 Hours / 7 Years |  |  | Yes | Yes | Yes | BKEMB05.7SNL | Electronic Compensation | 8 | V | Dual-Fuel (Two or more separate fuel sources, separate combustion) | Natural Gas | ISO D-1 | Mixer | Y | 5.7L | 98.6 | 2650 | 4-Stroke | Overhead | 1 | 1 | Yes | Heated | Yes | Water/Coolant mixture | Naturally Aspirated | KEM Emission Certificate Test Laboratory | EKEMBM0015633 | Stationary | 0.62 | g/kW-hr |  |  |  |  | 0.17 | g/kW-hr | 0 | g/kW-hr | 1.591 | Steady-State Multiplicative |  | 1 |  |  | 1 | 2.723 | 1.0 |  |  | 0.2 | 0.0 |  |  | 2.7 | 0.9 | 1.3 | 0.8 | 683 |  |  | 2013-07-25 19:28 | 2014-01-01
Generac Power Systems, Inc. | GNX | LGNXB.8162ST | 2020 | Standard |  |  |  | No | No | No |  | Altitude Kit | 2 | V | Single Fuel | Natural Gas | Alternate/Special Test Procedure | Mixer | N | .8L | 21.1 | 3600 | 4-Stroke | Overhead | 1 | 1 | No |  | No | Air | Naturally Aspirated | The Waukesha Facility (HQ) | LGNXBM0054902 | Part 90 Phase 1 | 63.2 | g/kW-hr |  |  | 0.23 | g/kW-hr |  |  | 4.31 | g/kW-hr | 1 | Steady-State Multiplicative |  |  |  | 1 |  | 1 | 63.2 | [5 empty] | 4.5 | 519 |  |  | 13.4 | 631.5092 | 0.6781 |  | 2020-10-26 11:25 | 2020-10-26
Springfield Remanufacturing Corp. | SPR | GSPRB06.2SCM | 2016 | Standard | 5000 Hours / 7 Years |  |  | Yes | Yes | Yes | CSPRB06.2SCM | Electronic Compensation | 8 | V | Dual-Fuel (Two or more separate fuel sources, separate combustion) | LPG/Propane | 1048 D2 | Carburetor | Y | 5.7L, 6.2L | 105 | 2800 | 4-Stroke | Overhead | 1 | 1 | Yes | Heated | Yes | Water/Coolant mixture | Naturally Aspirated | Impco Technologies (Detroit) | GSPRBM0027455 | Mobile Part 1048 | 0.75 | g/kW-hr | 0.02 | g/kW-hr |  |  |  |  | 0.21 | g/kW-hr | 1.591 | Steady-State Multiplicative |  | 1 |  | 1 |  | 2.723 | 1.2 |  |  |  |  | 0.6 |  | 4.4 |  |  | 2.7 | 941 |  |  | 2015-11-23 17:17 | 2016-01-01
Weichai America Corporation | WCA | KWCAB04.5WHG | 2019 | Standard | 5000 Hours / 7 Years |  |  | Yes | Yes | No |  | Electronic Compensation | 4 | Inline | Dual-Fuel (Two or more separate fuel sources, separate combustion) | LPG/Propane | 1048 D2 | Mixer | Y | 4.5L | 57.9 | 2200 | 4-Stroke | Overhead | 1 | 1 | Yes | Heated | Yes | Water/Coolant mixture | Naturally Aspirated | Excel Engineering | KWCABM0043894 | Stationary Part 1048 | 1.03 | g/kW-hr | 0.01 | g/kW-hr |  |  |  |  | 0.22 | g/kW-hr | 1.591 | Steady-State Multiplicative |  | 1 |  | 1 |  | 2.723 | 1.6 |  |  |  |  | 0.6 |  | 20.6 |  |  | 0.8 | 871 | 0 | 0 | 2018-12-06 17:39 | 2019-01-01
Power Solutions International | PWR | BPWRB11.1NGP | 2011 | Standard | 5000 Hours / 7 Years |  |  | Yes | Yes | Yes | 9PWRB11.1NGP | Electronic Compensation | 6 | Inline | Dual-Fuel (Two or more separate fuel sources, separate combustion) | Natural Gas | ISO D-1 | Mixer | Y | 11.1L | 225 | 2000 | 4-Stroke | Overhead | 1 | 1 | Yes | Heated | Yes | Water/Coolant mixture | Turbocharged | Intertek Carnot Emission Services | BPWRBM0002492 | Stationary | 0.26 | g/Hp-hr |  |  |  |  | 0.25 | g/Hp-hr | 0.02 | g/Hp-hr | 1.591 | Steady-State Multiplicative |  |  |  |  | 1 | 2.723 | 0.4 |  |  | 0.3 | 0.1 |  |  | 2 | 0.7 | 1 |  |  |  |  | 2010-12-22 15:43 | 2011-01-01
Zenith Power Products | ZPP | EZPPB12.9TAC | 2014 | Standard | 5000 Hours / 7 Years |  |  | Yes | Yes | No |  | Electronic Compensation | 6 | Inline | Dual-Fuel (Two or more separate fuel sources, separate combustion) | Natural Gas | ISO D-1 | Mixer | Y | 12.9L | 280 | 1800 | 4-Stroke | Overhead | 1 | 1 | Yes | Heated | Yes | Water/Coolant mixture | Turbocharged | Zenith Power Products | EZPPBM0020200 | Stationary | 0.69 | g/kW-hr |  |  |  |  | 0.02 | g/kW-hr | 0.03 | g/kW-hr | 1.591 | Steady-State Multiplicative |  | 1 |  |  | 1 | 2.723 | 1.1 |  |  | 0.0 | 0.1 |  |  | 2.7 | 0.9 | 1.3 |  | 584 | 1.61 |  | 2014-08-11 10:47 | 2014-08-25
Global Component Technologies Corporation | NFX | PNFXB02.548D | 2023 | Standard | 5000 Hours / 7 Years |  |  | No | No | Yes | CNFXB02.548D | Electronic Compensation | 4 | Inline | Dual-Fuel (Two or more separate fuel sources, separate combustion) | LPG/Propane | C2 | Throttle Body Injection | Y | 2.5L | 46.8 | 2800 | 4-Stroke | Overhead | 2 | 2 | Yes | Heated | Yes | Water/Coolant mixture | Naturally Aspirated | Nissan Kohki Co., Ltd. (QA NRLSI Test Lab) | PNFXBM0066011 | Mobile Part 1048 | 0.86 | g/kW-hr | 0.32 | g/kW-hr |  |  |  |  | 0 | g/kW-hr | 1.686 | Steady-State Multiplicative |  | 1.084 |  |  |  | 1.808 | 1.4 |  |  |  |  | 0.3 |  | 20.6 |  |  | 0.8 |  |  |  | 2022-09-01 02:19 | 2023-01-01
Power Solutions International, Inc. | PSI | PPSIB39.2NGP | 2023 | Standard | Alternative Useful Life | 8760 | Alternative useful life is equivalent to the basic mechanical engine warranty in hours. | No | Yes | Yes | KPSIB39.2NGP | Electronic Compensation | 12 | V | Dual-Fuel (Two or more separate fuel sources, separate combustion) | LPG/Propane | 1048 D2 | Mixer | Y | 39.2L | 952 | 1800 | 4-Stroke | Overhead | 2 | 2 | Yes | Heated | Yes | Water/Coolant mixture | Turbocharged | Excel Engineering | PPSIBM0072836 | Stationary Part 1048 | 0.476 | g/kW-hr | 0.069 | g/kW-hr |  |  |  |  | 0.022 | g/kW-hr | 0.145 | Steady-State Additive |  | 0.025 |  | 0.025 |  | 0.307 | 0.6 |  |  |  |  | 0.4 |  | 4.4 |  |  | 2.7 | 1015 | 0.042 | 0 | 2023-09-21 13:10 | 2023-10-05
Arrow Engine Company | ARW | RARWB05.4A54 | 2024 | Standard | 5000 Hours / 7 Years |  |  | Yes | Yes | Yes | MARWB05.4A54 | Electronic Compensation | 6 | V | Dual-Fuel (Two or more separate fuel sources, separate combustion) | Natural Gas | 1048 D2 | Carburetor | Y | 5.4L | 62.5 | 1800 | 4-Stroke | Overhead | 1 | 1 | Yes | Heated | Yes | Water/Coolant mixture | Naturally Aspirated | Woodward | RARWBM0074785 | Mobile Part 1048 | 0.31 | g/kW-hr |  |  | 0.17 | g/kW-hr |  |  | 0.03 | g/kW-hr | 1.591 | Steady-State Multiplicative |  | 1 |  | 1 |  | 2.723 | 0.5 | [5 empty] | 0.3 | 4.4 |  |  | 2.7 | 917 | 2.17 |  | 2023-12-11 08:34 | 2024-01-01
KEM Equipment, Inc. | KEM | EKEMB04.3ULE | 2014 | Standard | 5000 Hours / 7 Years |  |  | Yes | Yes | Yes | 9KEMB04.3ULE | Electronic Compensation | 6 | V | Dual-Fuel (Two or more separate fuel sources, separate combustion) | LPG/Propane | Part 1048 Transient | Mixer | Y | 4.3L | 74.9 | 3000 | 4-Stroke | Overhead | 1 | 1 | Yes | Heated | Yes | Water/Coolant mixture | Naturally Aspirated | Intertek Carnot Emission Services | EKEMBM0015658 | Mobile | 0.21 | g/kW-hr | 0.11 | g/kW-hr |  |  |  |  | 0.06 | g/kW-hr | 0.256 | Transient Additive |  | 0 |  |  |  | 0.282 | 0.5 |  |  |  |  | 0.5 |  | 20.6 |  |  | 0.8 | 1073 |  |  | 2013-07-25 19:53 | 2014-01-01
INNIO Jenbacher GmbH & CO OG | GJR | NGJRB61.14NG | 2022 | Standard | Alternative Useful Life | 30000 | Alternate useful life is the same as Jenbacher's current 420 series | Yes | Yes | No |  | Electronic Compensation | 20 | V | Single Fuel | Natural Gas | ISO D-1 | Mixer | Y | 61.1L | 1600 | 1800 | 4-Stroke | Overhead | 2 | 2 | No |  | No | Water/Coolant mixture | Turbocharged | DEKRA Umwelt GmbH Umweltgutachterorganisation | NGJRBM0061302 | Part 60 Subpart JJJJ Table 1 | 0.126 | g/Hp-hr |  |  |  |  | 0.02 | g/Hp-hr | 0.78 | g/Hp-hr | 8.89 | Steady-State Multiplicative |  |  |  |  | 1.116 | 1 | 1.1 |  |  | 0.0 | 0.8 |  |  | 2 | 0.7 | 1 |  | 326 |  |  | 2021-11-12 10:45 | 2022-01-01
Zenith Power Products | ZPP | KZPPB01.6GAM | 2019 | Standard | 5000 Hours / 7 Years |  |  | Yes | Yes | No |  | Electronic Compensation | 4 | Inline | Dual-Fuel (Two or more separate fuel sources, separate combustion) | LPG/Propane | 1048 D2 | Carburetor | Y | 1.6L | 37.1 | 3000 | 4-Stroke | Overhead | 2 | 2 | Yes | Heated | Yes | Water/Coolant mixture | Naturally Aspirated | Zenith Power Products 2 | KZPPBM0045302 | Mobile Part 1048 | 0.44 | g/kW-hr | 0.1 | g/kW-hr |  |  |  |  | 0 | g/kW-hr | 1.591 | Steady-State Multiplicative |  | 1 |  | 1 |  | 2.723 | 0.7 |  |  |  |  | 0.1 |  | 20.6 |  |  | 0.8 | 728 |  |  | 2019-04-16 17:12 | 2019-05-06
KEM Equipment, Inc. | KEM | MKEMB08.0WHG | 2021 | Standard | 5000 Hours / 7 Years |  |  | Yes | Yes | Yes | FKEMB08.0WHG | Electronic Compensation | 8 | V | Dual-Fuel (Two or more separate fuel sources, separate combustion) | LPG/Propane | 1048 D2 | Mixer | Y | 8L | 125.3 | 2200 | 4-Stroke | Overhead | 1 | 1 | Yes | Heated | Yes | Water/Coolant mixture | Naturally Aspirated | KEM Emission Certificate Test Laboratory | MKEMBM0052389 | Mobile Part 1048 | 2.24 | g/kW-hr | 0.13 | g/kW-hr |  |  |  |  | 0.12 | g/kW-hr | 1.591 | Steady-State Multiplicative |  | 1 |  | 1 |  | 2.723 | 3.6 |  |  |  |  | 0.5 |  | 20.6 |  |  | 0.8 | 861 |  |  | 2020-07-16 14:19 | 2021-01-01
KEM Equipment, Inc. | KEM | RKEMB10.3WHG | 2024 | Standard | 5000 Hours / 7 Years |  |  | Yes | Yes | Yes | GKEMB10.3WHG | Electronic Compensation | 8 | V | Dual-Fuel (Two or more separate fuel sources, separate combustion) | Natural Gas | 1048 D2 | Mixer | Y | 10.3L | 150.7 | 2200 | 4-Stroke | Overhead | 1 | 1 | Yes | Heated | Yes | Water/Coolant mixture | Naturally Aspirated | KEM Emission Certificate Test Laboratory | RKEMBM0073961 | Mobile Part 1048 | 1.33 | g/kW-hr |  |  | 0.12 | g/kW-hr |  |  | 0.1 | g/kW-hr | 1.591 | Steady-State Multiplicative |  | 1 |  | 1 |  | 2.723 | 2.1 | [5 empty] | 0.4 | 20.6 |  |  | 0.8 | 615 | 0.1 |  | 2023-11-08 13:18 | 2024-01-01
Graham Ford Power Products | GRH | HGRHB06.8LPG | 2017 | Standard | 5000 Hours / 7 Years |  |  | Yes | Yes | Yes | GGRHB06.8LPG | No Compensation Required | 10 | V | Single Fuel | LPG/Propane | 1048 D2 | Mixer | N | 6.8L | 139 | 2700 | 4-Stroke | Overhead | 1 | 1 | Yes | Heated | Yes | Water/Coolant mixture | Naturally Aspirated | Roush Certification | HGRHBM0034637 | Stationary Part 1048 | 0.0874 | g/kW-hr | 0.034 | g/kW-hr |  |  |  |  | 0.0463 | g/kW-hr | 1.591 | Steady-State Multiplicative |  | 1 |  |  |  | 2.723 | 0.1 |  |  |  |  | 0.2 |  | 4.4 |  |  | 2.7 | 776 |  |  | 2017-05-30 09:57 | 2017-08-15
Springfield Remanufacturing Corp. | SPR | DSPRB06.2SCM | 2013 | Standard | 5000 Hours / 7 Years |  |  | Yes | Yes | Yes | CSPRB06.2SCM | Electronic Compensation | 8 | V | Dual-Fuel (Two or more separate fuel sources, separate combustion) | Natural Gas | ISO D-1 | Carburetor | Y | 5.7L, 6.2L | 113 | 2800 | 4-Stroke | Overhead | 1 | 1 | Yes | Heated | Yes | Water/Coolant mixture | Naturally Aspirated | Impco Technologies (Detroit) | DSPRBM0015255 | Stationary | 0.16 | g/kW-hr |  |  |  |  | 0.21 | g/kW-hr | 0 | g/kW-hr | 1.591 | Steady-State Multiplicative |  |  |  |  | 1 | 2.723 | 0.3 |  |  | 0.2 | 0.0 |  |  | 2.7 | 0.9 | 1.3 | 2.7 | 759 |  |  | 2013-06-26 13:47 | 2013-07-01
KEM Equipment, Inc. | KEM | JKEMB05.7CS2 | 2018 | Standard | 5000 Hours / 7 Years |  |  | Yes | Yes | Yes | EKEMB05.7CS2 | Electronic Compensation | 8 | V | Dual-Fuel (Two or more separate fuel sources, separate combustion) | Natural Gas | 1048 D2 | Mixer | Y | 5.7L | 97.4 | 2650 | 4-Stroke | Overhead | 1 | 1 | Yes | Heated | Yes | Water/Coolant mixture | Naturally Aspirated | KEM Emission Certificate Test Laboratory | JKEMBM0035325 | Mobile Part 1048 | 0.17 | g/kW-hr |  |  | 0.17 | g/kW-hr |  |  | 0.02 | g/kW-hr | 1.591 | Steady-State Multiplicative |  | 1 |  | 1 |  | 2.723 | 0.3 | [5 empty] | 0.2 | 20.6 |  |  | 0.8 | 552 | 0.09 |  | 2017-07-19 01:51 | 2018-01-01
Power Solutions International, Inc. | PSI | MPSIB2.40GLP | 2021 | Standard | 5000 Hours / 7 Years |  |  | No | No | Yes | CPSIB2.40GLP | No Compensation Required | 4 | Inline | Dual-Fuel (Two or more separate fuel sources, separate combustion) | Gasoline (as defined in 1065.710) | 1048 D2 | Sequential Multiport Injection | Y | 2L, 2.4L | 37 | 2800 | 4-Stroke | Overhead | 2 | 2 | Yes | Heated | Yes | Water/Coolant mixture | Naturally Aspirated | Electronic Microsystems | MPSIBM0056690 | Mobile Part 1048 | 1.173 | g/kW-hr | 0.006 | g/kW-hr |  |  |  |  | 0.018 | g/kW-hr | 1 | Steady-State Multiplicative |  | 1 |  | 1 |  | 1 | 1.2 |  |  |  |  | 0.0 |  | 4.4 |  |  | 2.7 | 1191.5 | 0 |  | 2021-02-23 13:10 | 2021-02-23
Guascor Energy S.A.U. | GSR | EGSRB48.0480 | 2014 | Standard | Alternative Useful Life | 8000 | The Guascor SFGLD Engines when operated on Natural Gas at a maximum rated speed of 1800 RPM require major reconditioning or rebuilding at 8,000 hour intervals. As such, Guascor suggests that the EPA required minimum useful lifetime of 7 years and 5,000 hours should be increased to 7 years and 8,000 hours. Please see the attached maintenance schedule. | Yes | Yes | Yes | DGSRB48.0480 | Electronic Compensation | 16 | V | Single Fuel | Natural Gas | ISO D-1 | Carburetor | Y | 48L | 906.2 | 1800 | 4-Stroke | Overhead | 2 | 2 | No |  | No | Water/Coolant mixture | Turbocharged | Parque Tecnologico De Alava | EGSRBM0019436 | Stationary | 2.48 | g/kW-hr |  |  |  |  | 0.26 | g/kW-hr | 1.3 | g/kW-hr | 0.14 | Steady-State Additive |  |  |  |  | 0.04 | 0 | 2.6 |  |  | 0.3 | 1.3 |  |  | 2.7 | 0.9 | 1.3 |  | 845 |  |  | 2014-06-09 12:42 | 2014-06-09
Zenith Power Products | ZPP | EZPPB02.8GSE | 2014 | Standard | 5000 Hours / 7 Years |  |  | Yes | Yes | Yes | 8ZPPB02.8GSE | Electronic Compensation | 4 | Inline | Dual-Fuel (Two or more separate fuel sources, separate combustion) | LPG/Propane | C2 | Carburetor | Y | 2.8L | 60 | 3200 | 4-Stroke | Overhead | 1 | 1 | Yes | Heated | Yes | Water/Coolant mixture | Naturally Aspirated | Electronic MicroSystems, LLC | EZPPBM0018254 | Mobile | 0.21 | g/kW-hr | 0.02 | g/kW-hr |  |  |  |  | 0.02 | g/kW-hr | 1.591 | Steady-State Multiplicative |  | 1 |  |  |  | 2.723 | 0.3 |  |  |  |  | 0.1 |  | 20.6 |  |  | 0.8 |  |  |  | 2014-01-02 20:29 | 2014-01-20
Kubota Corporation | KBX | EKBXB01.5CFA | 2014 | Standard | 5000 Hours / 7 Years |  |  | No | No | Yes | DKBXB01.5CFA | No Compensation Required | 4 | Inline | Dual-Fuel (Two or more separate fuel sources, separate combustion) | Natural Gas | 1048 D2 | Mixer | Y | 1.5L | 39.2 | 3600 | 4-Stroke | Overhead | 1 | 1 | Yes | Heated | Yes | Water/Coolant mixture | Naturally Aspirated | Intertek | EKBXBM0018949 | Stationary | 0.41 | g/kW-hr |  |  | 0.09 | g/kW-hr |  |  | 0.02 | g/kW-hr | 1 | Steady-State Multiplicative |  | 1.155 |  | 1.155 |  | 3.072 | 0.4 | [5 empty] | 0.2 | 20.6 |  |  | 0.8 | 803 |  |  | 2014-03-13 23:40 | 2014-01-01
KEM Equipment, Inc. | KEM | PKEMB10.3WHG | 2023 | Standard | 5000 Hours / 7 Years |  |  | Yes | Yes | Yes | GKEMB10.3WHG | Electronic Compensation | 8 | V | Dual-Fuel (Two or more separate fuel sources, separate combustion) | LPG/Propane | 1048 D2 | Mixer | Y | 10.3L | 150.7 | 2200 | 4-Stroke | Overhead | 1 | 1 | Yes | Heated | Yes | Water/Coolant mixture | Naturally Aspirated | KEM Emission Certificate Test Laboratory | PKEMBM0066722 | Mobile Part 1048 | 2.33 | g/kW-hr | 0.02 | g/kW-hr |  |  |  |  | 0.15 | g/kW-hr | 1.591 | Steady-State Multiplicative |  | 1 |  | 1 |  | 2.723 | 3.7 |  |  |  |  | 0.4 |  | 20.6 |  |  | 0.8 | 827 |  |  | 2022-09-26 20:01 | 2023-01-01
Power Solutions International, Inc. | PSI | BPSIB5.702ED | 2011 | Standard | Alternative Useful Life | 500 | 2 years/500 hours per 40 CFR 90 Phase 1 for emergency stationary 25-130hp. | No | Yes | Yes | 9PSIB5.702ED | Electronic Compensation | 8 | V | Dual-Fuel (Two or more separate fuel sources, separate combustion) | Natural Gas | G2 | Mixer | Y | 5L, 5.7L | 65.8 | 2650 | 4-Stroke | Overhead | 1 | 1 | Yes | Heated | Yes | Water/Coolant mixture | Naturally Aspirated | Intertek Carnot Emission Services | BPSIBM0002333 | Stationary | 31.57 | g/kW-hr |  |  | 0.46 | g/kW-hr |  |  | 5.6 | g/kW-hr | 0 | Steady-State Additive |  | 0 |  | 0 |  | 0 | 31.6 | [5 empty] | 6.1 | 519 |  |  | 13.4 | 785.48 |  |  | 2010-12-20 11:31 | 2011-01-01
INNIO Waukesha Gas Engines Inc. | DRS | GDRSB115.VHP | 2016 | Standard | Alternative Useful Life | 24000 | Please see Test Report and Maintenance Schedule | Yes | Yes | Yes | DDRSB115.VHP | Electronic Compensation | 12 | V | Dual-Fuel (Two or more separate fuel sources, separate combustion) | LPG/Propane | 1048 D2 | Carburetor | Y | 95L, 115L | 1252.8 | 1200 | 4-Stroke | Overhead | 2 | 2 | Yes | Unheated | Yes | Water/Coolant mixture | Turbocharged | CE-Cert | GDRSBM0028919 | Mobile Part 1048 | 1.16 | g/kW-hr | 0.07 | g/kW-hr |  |  |  |  | 0.02 | g/kW-hr | 5.56 | Steady-State Multiplicative |  | 0.02 |  | 0.02 |  | 0.3 | 6.4 |  |  |  |  | 0.4 |  | 20.6 |  |  | 0.8 | 961 | 0.05 |  | 2016-04-12 17:51 | 2016-06-13
Power Solutions International, Inc. | PSI | LPSIB2.40GLP | 2020 | Standard | 5000 Hours / 7 Years |  |  | No | No | Yes | CPSIB2.40GLP | No Compensation Required | 4 | Inline | Dual-Fuel (Two or more separate fuel sources, separate combustion) | Gasoline (as defined in 1065.710) | Part 1048 Transient | Sequential Multiport Injection | Y | 2L, 2.4L | 41 | 2800 | 4-Stroke | Overhead | 2 | 2 | Yes | Heated | Yes | Water/Coolant mixture | Naturally Aspirated | EControls, LLC | LPSIBM0055957 | Mobile Part 1048 | 0.85 | g/kW-hr | 0.038 | g/kW-hr |  |  |  |  | 0.093 | g/kW-hr | 1 | Transient Multiplicative |  | 1 |  | 1 |  | 1 | 0.8 |  |  |  |  | 0.1 |  | 4.4 |  |  | 2.7 | 1025 | 0.029 |  | 2020-12-09 09:51 | 2020-01-01
Mesa Natural Gas Solutions, LLC | MSA | RMSAB22.0VLE | 2024 | Standard | 5000 Hours / 7 Years |  |  | Yes | Yes | No |  | Electronic Compensation | 12 | V | Dual-Fuel (Two or more separate fuel sources, separate combustion) | Natural Gas | ISO D-1 | Carburetor | Y | 21.9L | 513 | 1800 | 4-Stroke | Overhead | 1 | 1 | Yes | Heated | Yes | Water/Coolant mixture | Turbocharged | Woodward Engine Lab | RMSABM0074319 | Part 60 Subpart JJJJ Table 1 | 0.19 | g/Hp-hr |  |  |  |  | 0 | g/Hp-hr | 0 | g/Hp-hr | 1.591 | Steady-State Multiplicative |  |  |  |  | 1 | 2.723 | 0.3 |  |  | 0.0 | 0.0 |  |  | 2 | 0.7 | 1 |  | 431 | 0.05 |  | 2023-11-24 17:19 | 2024-11-19
Discovery Energy, LLC. | KHX | PKHXB02.2NNL | 2023 | Standard |  |  |  | No | Yes | Yes | MKHXB2.237NA | No Compensation Required | 4 | Inline | Dual-Fuel (Two or more separate fuel sources, separate combustion) | LPG/Propane | G2 | Mixer | Y | 2.2L | 28.3 | 1800 | 4-Stroke | Overhead | 1 | 1 | Yes | Heated | Yes | Water/Coolant mixture | Naturally Aspirated | Excel Engineering | PKHXBM0068920 | Part 90 Phase 1 | 78.3 | g/kW-hr | 2.1 | g/kW-hr |  |  |  |  | 6.8 | g/kW-hr | 1 | Steady-State Multiplicative |  | 1 |  | 1 |  | 1 | 78.3 |  |  |  |  | 8.9 |  | 519 |  |  | 13.4 | 841 | 0.19 | 0 | 2023-01-27 18:02 | 2023-02-01
KION North America Corp. | LLT | BLLTB03.2VWX | 2011 | Standard | 5000 Hours / 7 Years |  |  | No | No | Yes | 9LLTB03.2VWX | No Compensation Required | 6 | Inline | Single Fuel | LPG/Propane | C2 | Mixer | Y | 3.2L | 56 | 1900 | 4-Stroke | Overhead | 2 | 2 | Yes | Heated | Yes | Water/Coolant mixture | Naturally Aspirated | IMPCO | BLLTBM0000440 | Mobile | 0.6 | g/kW-hr | 0.08 | g/kW-hr |  |  |  |  | 0.03 | g/kW-hr | 1.459 | Steady-State Additive |  | 1 |  |  |  | 3.629 | 2.1 |  |  |  |  | 0.2 |  | 11.1 |  |  | 1.3 |  |  |  | 2010-11-01 11:05 | 2011-01-01
IMPCO Technologies, Inc. | Z9X | FZ9XB05.7GCE | 2015 | Standard | Alternative Useful Life | 0 | Nonroad Stationary Emergency Engines 25-130HP have no useful life requirements. | Yes | Yes | Yes | AZ9XB05.7GCE | No Compensation Required | 8 | V | Dual-Fuel (Two or more separate fuel sources, separate combustion) | Natural Gas | G2 | Carburetor | Y | 5L, 5.7L | 45 | 1800 | 4-Stroke | Overhead | 1 | 1 | Yes | Heated | Yes | Water/Coolant mixture | Naturally Aspirated | GFI | FZ9XBM0020586 | Stationary | 58.2 | g/kW-hr | 3.83 | g/kW-hr |  |  |  |  | 2.93 | g/kW-hr | 0 | Steady-State Additive |  | 0 |  | 0 |  | 0 | 58 |  |  |  |  | 6.8 |  | 519 |  |  | 13.4 |  |  |  | 2014-08-25 13:20 | 2014-10-18
Springfield Remanufacturing Corp. | SPR | GSPRB06.2SCM | 2016 | Standard | 5000 Hours / 7 Years |  |  | Yes | Yes | Yes | CSPRB06.2SCM | Electronic Compensation | 8 | V | Dual-Fuel (Two or more separate fuel sources, separate combustion) | Natural Gas | ISO D-1 | Carburetor | Y | 5.7L, 6.2L | 121 | 2800 | 4-Stroke | Overhead | 1 | 1 | Yes | Heated | Yes | Water/Coolant mixture | Naturally Aspirated | Impco Technologies (Detroit) | GSPRBM0027444 | Part 60 Subpart JJJJ Table 1 | 0.07 | g/kW-hr |  |  |  |  | 0.48 | g/kW-hr | 0.09 | g/kW-hr | 1.591 | Steady-State Multiplicative |  |  |  |  | 1 | 2.723 | 0.1 |  |  | 0.5 | 0.2 |  |  | 2.7 | 0.9 | 1.3 | 2.7 | 644 |  |  | 2015-11-23 17:17 | 2016-01-01
Cummins Inc. | CEX | CCEXB06.8GDB | 2012 | Standard | Alternative Useful Life | 1000 | See attached documentation. | No | No | Yes | BCEXB06.8GDB | Electronic Compensation | 10 | V | Dual-Fuel (Two or more separate fuel sources, separate combustion) | Natural Gas | ISO D-1 | Carburetor | Y | 6.8L | 114.3 | 1800 | 4-Stroke | Overhead | 1 | 1 | Yes | Heated | Yes | Water/Coolant mixture | Turbocharged | Cummins Power Generation | CCEXBM0011806 | Stationary | 0.03 | g/Hp-hr |  |  |  |  | 0.04 | g/Hp-hr | 0.04 | g/Hp-hr | 0.175 | Steady-State Additive |  | 0.136 |  |  | 0 | 0.448 | 0.2 |  |  | 0.0 | 1.0 |  |  | 4.4 | 1 | 2 | 2.7 | 598 | 0.371 |  | 2012-11-12 16:19 | 2012-01-01
Wisconsin Engines, LLC. | WML | FWMLB02.7TM2 | 2015 | Standard | 5000 Hours / 7 Years |  |  | Yes | Yes | Yes | CWMLB02.7TM2 | Electronic Compensation | 4 | Inline | Single Fuel | Natural Gas | 1048 High Load Cycle | Mixer | Y | 2.7L | 42.5 | 2400 | 4-Stroke | Overhead | 1 | 1 | Yes | Heated | Yes | Water/Coolant mixture | Naturally Aspirated | Company Headquarters | FWMLBM0021568 | Stationary | 0.431 | g/kW-hr | 0.157 | g/kW-hr | 0.021 | g/kW-hr |  |  | 0 | g/kW-hr | 1.591 | Steady-State Multiplicative |  | 1 |  | 1 |  | 2.723 | 0.7 |  |  |  |  | 0.2 | 0.0 | 4.4 |  |  | 2.7 | 594.634 | 0.136 |  | 2014-10-15 09:00 | 2015-01-01
Chongqing Panda Machinery Co., Ltd. | CPM | ECPMB1.602SB | 2014 | Standard | 1000 Hours / 5 Years |  |  | Yes | Yes | Yes | DCPMB1.602SB | Electronic Compensation | 4 | Inline | Dual-Fuel (Two or more separate fuel sources, separate combustion) | LPG/Propane | G2 | Mixer | Y | 1.6L | 37 | 3600 | 4-Stroke | Overhead | 2 | 2 | Yes | Heated | No | Water/Coolant mixture | Naturally Aspirated | Carnot Emission Services Inc | ECPMBM0017616 | Stationary | 17.38 | g/kW-hr | 1.24 | g/kW-hr | 1.13 | g/kW-hr |  |  | 8.6 | g/kW-hr | 0 | Steady-State Additive |  | 0 |  | 0 |  | 0 | 17.4 |  |  |  |  | 9.8 | 9.7 | 519 |  |  | 13.4 | 811.9 | 0.107 | 0.006 | 2013-11-14 14:23 | 2014-01-01
Zenith Power Products | ZPP | MZPPB06.4NAS | 2021 | Standard | 5000 Hours / 7 Years |  |  | Yes | Yes | Yes | FZPPB06.4NAS | Electronic Compensation | 6 | Inline | Dual-Fuel (Two or more separate fuel sources, separate combustion) | LPG/Propane | 1048 D2 | Mixer | Y | 6.4L | 74 | 2300 | 4-Stroke | Overhead | 2 | 2 | Yes | Heated | Yes | Water/Coolant mixture | Naturally Aspirated | Zenith Power Products | MZPPBM0056101 | Stationary Part 1048 | 0.14 | g/kW-hr | 0.02 | g/kW-hr |  |  |  |  | 0.01 | g/kW-hr | 1.591 | Steady-State Multiplicative |  | 1 |  | 1 |  | 2.723 | 0.2 |  |  |  |  | 0.0 |  | 4.4 |  |  | 2.7 | 804 | 0 |  | 2020-12-14 20:39 | 2021-01-01
Power Solutions International, Inc. | PSI | LPSIB52.3NGP | 2020 | Standard | Alternative Useful Life | 8760 | Alternative useful life is equivalent to the basic mechanical engine warranty in hours. | No | Yes | No |  | Electronic Compensation | 16 | V | Dual-Fuel (Two or more separate fuel sources, separate combustion) | LPG/Propane | 1048 D2 | Mixer | Y | 52.3L | 1436 | 1800 | 4-Stroke | Overhead | 2 | 2 | Yes | Heated | Yes | Water/Coolant mixture | Turbocharged | Excel Engineering | LPSIBM0054305 | Stationary Part 1048 | 0.291 | g/kW-hr |  |  | 0.06 | g/kW-hr |  |  | 0.041 | g/kW-hr | 0.145 | Steady-State Additive |  | 0.025 |  | 0.025 |  | 0.307 | 0.4 | [5 empty] | 0.4 | 4.4 |  |  | 2.7 | 811.504 | 0.104 | 0.003 | 2020-10-01 14:59 | 2020-01-01
KEM Equipment, Inc. | KEM | HKEMB08.0WHG | 2017 | Standard | 5000 Hours / 7 Years |  |  | Yes | Yes | Yes | FKEMB08.0WHG | Electronic Compensation | 8 | V | Dual-Fuel (Two or more separate fuel sources, separate combustion) | Natural Gas | ISO D-1 | Mixer | Y | 8L | 125.3 | 2200 | 4-Stroke | Overhead | 1 | 1 | Yes | Heated | Yes | Water/Coolant mixture | Naturally Aspirated | KEM Emission Certificate Test Laboratory | HKEMBM0030891 | Part 60 Subpart JJJJ Table 1 | 0.14 | g/kW-hr |  |  |  |  | 0.23 | g/kW-hr | 0.01 | g/kW-hr | 1.591 | Steady-State Multiplicative |  |  |  |  | 1 | 2.723 | 0.2 |  |  | 0.2 | 0.0 |  |  | 2.7 | 0.9 | 1.3 |  | 605 | 0.02 |  | 2016-09-15 20:04 | 2017-01-01
KEM Equipment, Inc. | KEM | LKEMB04.3CS2 | 2020 | Standard | 5000 Hours / 7 Years |  |  | Yes | Yes | Yes | EKEMB04.3CS2 | Electronic Compensation | 6 | V | Dual-Fuel (Two or more separate fuel sources, separate combustion) | LPG/Propane | 1048 D2 | Mixer | Y | 4.3L | 88.4 | 2650 | 4-Stroke | Overhead | 1 | 1 | Yes | Heated | Yes | Water/Coolant mixture | Naturally Aspirated | KEM Emission Certificate Test Laboratory | LKEMBM0048366 | Mobile Part 1048 | 0.43 | g/kW-hr | 0.08 | g/kW-hr |  |  |  |  | 0.08 | g/kW-hr | 1.591 | Steady-State Multiplicative |  | 1 |  | 1 |  | 2.723 | 0.7 |  |  |  |  | 0.3 |  | 20.6 |  |  | 0.8 | 580 |  |  | 2019-10-02 11:51 | 2020-01-01
Deutz AG | DZX | MDZXB15.9V08 | 2021 | Standard | 5000 Hours / 7 Years |  |  | Yes | Yes | Yes | LDZXB15.9V08 | Electronic Compensation | 8 | V | Single Fuel | Natural Gas | ISO D-1 | Mixer | Y | 15.9L | 237 | 1800 | 4-Stroke | Overhead | 2 | 2 | Yes | Heated | Yes | Water/Coolant mixture | Turbocharged | Deutz AG | MDZXBM0053113 | Part 60 Subpart JJJJ Table 1 | 1.84 | g/Hp-hr |  |  |  |  | 0.01 | g/Hp-hr | 0.65 | g/Hp-hr | 0.14 | Steady-State Additive |  |  |  |  | 0.04 | 0 | 2.0 |  |  | 0.0 | 0.6 |  |  | 2 | 0.7 | 1 |  |  |  |  | 2020-08-20 16:37 | 2021-01-01
Kubota Corporation | KBX | NKBXB03.8CFA | 2022 | Standard | 5000 Hours / 7 Years |  |  | No | No | Yes | FKBXB03.8CFA | Electronic Compensation | 4 | Inline | Dual-Fuel (Two or more separate fuel sources, separate combustion) | Gasoline (as defined in 1065.710) | 1048 D2 | Multiport Injection | Y | 3.8L | 58.04 | 2600 | 4-Stroke | Overhead | 1 | 1 | Yes | Heated | Yes | Water/Coolant mixture | Naturally Aspirated | Kubota Corporation - Rinkai Plant | NKBXBM0060756 | Stationary Part 1048 | 1.15 | g/kW-hr | 0 | g/kW-hr |  |  |  |  | 0.02 | g/kW-hr | 1.02 | Steady-State Multiplicative |  | 1.131 |  | 1.131 |  | 1 | 1.2 |  |  |  |  | 0.0 |  | 20.6 |  |  | 0.8 | 917 | 0.001 | 0.002 | 2021-10-13 21:36 | 2022-01-01
Generac Power Systems, Inc. | GNX | NGNXB08.92O3 | 2022 | Standard | 5000 Hours / 7 Years |  |  | Yes | No | Yes | JGNXB08.92O3 | Electronic Compensation | 8 | V | Single Fuel | Natural Gas | ISO D-1 | Mixer | Y | 8.9L | 170.5 | 1800 | 4-Stroke | Overhead | 1 | 1 | Yes | Heated | Yes | Water/Coolant mixture | Turbocharged | The Waukesha Facility (HQ) | NGNXBM0067556 | Part 60 Subpart JJJJ Table 1 | 0.9929 | g/kW-hr |  |  |  |  | 0 | g/kW-hr | 0.1288 | g/kW-hr | 1.591 | Steady-State Multiplicative |  |  |  |  | 1 | 2.723 | 1.6 |  |  | 0.0 | 0.4 |  |  | 4 | 1 | 2 |  | 638 | 0.2156 | 0.053 | 2022-10-28 12:12 | 2022-10-28
Zenith Power Products | ZPP | HZPPB01.6H16 | 2017 | Standard | 5000 Hours / 7 Years |  |  | Yes | Yes | Yes | 6ZPPB01.6H16 | Electronic Compensation | 4 | Inline | Dual-Fuel (Two or more separate fuel sources, separate combustion) | LPG/Propane | 1048 D2 | Carburetor | Y | 1.6L | 39.8 | 3000 | 4-Stroke | Overhead | 2 | 2 | Yes | Heated | Yes | Water/Coolant mixture | Naturally Aspirated | Intertek-Carnot Emissions Services | HZPPBM0038283 | Mobile Part 1048 | 0.09 | g/kW-hr | 0.04 | g/kW-hr |  |  |  |  | 0.12 | g/kW-hr | 1 | Steady-State Multiplicative |  | 1 |  | 1 |  | 1 | 0.1 |  |  |  |  | 0.2 |  | 20.6 |  |  | 0.8 |  |  |  | 2017-12-05 12:10 | 2017-12-20
Wisconsin Engines, LLC. | WML | BWMLB2.90V4E | 2011 | Severe Duty | 1500 Hours / 7 Years |  |  | Yes | Yes | Yes | AWMLB2.90V4E | Electronic Compensation | 4 | V | Single Fuel | Gasoline (as defined in 1065.710) | 1048 D2 | Multiport Injection | Y | 2.9L | 48 | 3000 | 4-Stroke | Overhead | 1 | 1 | Yes | Heated | Yes | Air | Naturally Aspirated | Company Headquarters | BWMLBM0003382 | Mobile | 28.1964 | g/kW-hr | 0.2202 | g/kW-hr |  |  |  |  | 0.1255 | g/kW-hr | 3.363 | Steady-State Multiplicative |  | 2.369 |  |  |  | 5.87 | 95 |  |  |  |  | 1.3 |  | 130 |  |  | 2.7 | 993.33 |  |  | 2011-02-01 18:01 | 2011-03-01
Kubota Corporation | KBX | KKBXB01.5PFA | 2019 | Standard | 5000 Hours / 7 Years |  |  | No | No | Yes | FKBXB01.5PFA | Electronic Compensation | 4 | Inline | Dual-Fuel (Two or more separate fuel sources, separate combustion) | Gasoline (as defined in 1065.710) | Part 1048 Transient | Multiport Injection | Y | 1.5L | 40.48 | 3609 | 4-Stroke | Overhead | 1 | 1 | Yes | Heated | Yes | Water/Coolant mixture | Naturally Aspirated | Kubota Japan | KKBXBM0042432 | Mobile Part 1048 | 2.05 | g/kW-hr | 0.02 | g/kW-hr |  |  |  |  | 0.04 | g/kW-hr | 1.652 | Transient Multiplicative |  | 2.384 |  | 2.384 |  | 3.79 | 3.4 |  |  |  |  | 0.2 |  | 20.6 |  |  | 0.8 | 1098 | 0.002 | 0 | 2018-10-08 21:01 | 2019-01-01
Zenith Power Products | ZPP | DZPPB01.6H16 | 2013 | Standard | 5000 Hours / 7 Years |  |  | Yes | Yes | Yes | 6ZPPB01.6H16 | Electronic Compensation | 4 | Inline | Dual-Fuel (Two or more separate fuel sources, separate combustion) | Gasoline (as defined in 1065.710) | Part 1048 Transient | Sequential Multiport Injection | Y | 1.6L | 39.8 | 3000 | 4-Stroke | Overhead | 2 | 2 | Yes | Heated | Yes | Water/Coolant mixture | Naturally Aspirated | Intertek-Carnot Emissions Services | DZPPBM0017418 | Mobile | 0.98 | g/kW-hr | 0.09 | g/kW-hr |  |  |  |  | 0.27 | g/kW-hr | 1.76 | Transient Multiplicative |  | 1 |  |  |  | 1 | 1.7 |  |  |  |  | 0.4 |  | 20.6 |  |  | 0.8 |  |  |  | 2013-11-04 10:00 | 2013-11-11
Weichai America Corporation | WCA | LWCAB19.6GTA | 2020 | Standard | 5000 Hours / 7 Years |  |  | No | Yes | No |  | Electronic Compensation | 6 | Inline | Dual-Fuel (Two or more separate fuel sources, separate combustion) | Natural Gas | ISO D-1 | Mixer | Y | 19.6L | 511 | 1800 | 4-Stroke | Overhead | 2 | 2 | Yes | Heated | Yes | Water/Coolant mixture | Turbocharged | Econtrols, Inc. | LWCABM0047421 | Part 60 Subpart JJJJ Table 1 | 0.224 | g/Hp-hr |  |  |  |  | 0.059 | g/Hp-hr | 0.012 | g/Hp-hr | 1.591 | Steady-State Multiplicative |  | 1 |  | 1 | 1 | 2.723 | 0.4 |  |  | 0.1 | 0.0 |  |  | 2 | 0.7 | 1 |  | 403.955 | 0.686 | 0 | 2019-08-30 21:33 | 2019-10-01
Cummins Inc. | CEX | SCEXB00.9AAA | 2025 | Standard |  |  |  | No | No | Yes | HCEXB00.9AAA | No Compensation Required | 2 | V | Dual-Fuel (Two or more separate fuel sources, separate combustion) | LPG/Propane | G2 | Mixer | N | 1L | 22.4 | 3600 | 4-Stroke | Overhead | 1 | 1 | No |  | No | Air | Naturally Aspirated | Cummins Power Generation | SCEXBM0079438 | Part 1054 Phase 1 Class II | 211.9 | g/kW-hr | 1.5 | g/kW-hr |  |  |  |  | 4.4 | g/kW-hr | 0 | Steady-State Additive |  | 0 |  | 0 |  | 0 | 212 |  |  |  |  | 5.9 |  | 519 |  |  | 13.4 |  |  |  | 2024-09-23 14:41 | 2024-11-01
Westport Light Duty Inc. | JNP | DJNPB02.4LSI | 2013 | Standard | 5000 Hours / 7 Years |  |  | Yes | Yes | Yes | AJNPB02.4LSI | Electronic Compensation | 4 | Inline | Dual-Fuel (Two or more separate fuel sources, separate combustion) | Natural Gas | 1048 D2 | Sequential Multiport Injection | Y | 2.4L | 52.6 | 2800 | 4-Stroke | Overhead | 2 | 2 | Yes | Heated | Yes | Water/Coolant mixture | Naturally Aspirated | Electronic MicroSystems (EMS) | DJNPBM0011908 | Mobile | 0.24 | g/kW-hr |  |  | 0 | g/kW-hr |  |  | 0 | g/kW-hr | 1.29 | Steady-State Multiplicative |  | 0 |  | 0 |  | 0.12 | 0.3 | [5 empty] | 0.1 | 20.6 |  |  | 0.8 | 700 | 0.23 |  | 2012-11-16 12:18 | 2013-01-01
IMPCO Technologies, Inc. | Z9X | EZ9XB05.7GCE | 2014 | Standard | Alternative Useful Life | 0 | Nonroad Stationary Emergency Engines 25-130HP have no useful life requirements. | Yes | Yes | Yes | AZ9XB05.7GCE | No Compensation Required | 8 | V | Dual-Fuel (Two or more separate fuel sources, separate combustion) | Natural Gas | G2 | Mixer | Y | 5L, 5.7L | 57 | 1800 | 4-Stroke | Overhead | 1 | 1 | Yes | Heated | Yes | Water/Coolant mixture | Naturally Aspirated | GFI | EZ9XBM0016037 | Stationary | 48.7 | g/kW-hr | 3.15 | g/kW-hr |  |  |  |  | 4.13 | g/kW-hr | 0 | Steady-State Additive |  | 0 |  | 0 |  | 0 | 49 |  |  |  |  | 7.3 |  | 519 |  |  | 13.4 |  |  |  | 2013-08-19 18:11 | 2013-12-01
Cummins Inc. | CEX | FCEXB06.8GDB | 2015 | Standard | Alternative Useful Life | 1000 | See attached documentation. | No | No | Yes | BCEXB06.8GDB | Electronic Compensation | 10 | V | Dual-Fuel (Two or more separate fuel sources, separate combustion) | Natural Gas | ISO D-1 | Carburetor | Y | 6.8L | 114.3 | 1800 | 4-Stroke | Overhead | 1 | 1 | Yes | Heated | Yes | Water/Coolant mixture | Turbocharged | Cummins Power Generation | FCEXBM0020222 | Stationary | 0.03 | g/Hp-hr |  |  |  |  | 0.04 | g/Hp-hr | 0.04 | g/Hp-hr | 1.12 | Steady-State Additive |  | 0.136 |  |  | 0 | 0.448 | 1.2 |  |  | 0.0 | 1.0 |  |  | 4.4 | 1 | 2 | 2.7 | 598 | 0.371 |  | 2014-08-12 09:02 | 2015-01-01
Engine Distributors, Inc. | EDI | FEDIB06.8WSG | 2015 | Standard | 5000 Hours / 7 Years |  |  | Yes | Yes | Yes | AEDIB06.8WSG | Electronic Compensation | 10 | V | Dual-Fuel (Two or more separate fuel sources, separate combustion) | LPG/Propane | 1048 D2 | Mixer | Y | 6.8L | 170.7 | 3200 | 4-Stroke | Overhead | 1 | 1 | Yes | Heated | Yes | Water/Coolant mixture | Naturally Aspirated | Intertek Carnot Emission Services | FEDIBM0021086 | Mobile | 0.22 | g/kW-hr | 0.11 | g/kW-hr |  |  |  |  | 0.01 | g/kW-hr | 1.591 | Steady-State Multiplicative |  | 0 |  | 0 |  | 0.08 | 0.4 |  |  |  |  | 0.2 |  | 20.6 |  |  | 0.8 | 809 |  |  | 2014-09-23 15:57 | 2015-01-01
Cummins Inc. | CEX | GCEXB14.0AAA | 2016 | Standard | 5000 Hours / 7 Years |  |  | No | Yes | Yes | DCEXB14.0AAA | Electronic Compensation | 6 | Inline | Dual-Fuel (Two or more separate fuel sources, separate combustion) | Natural Gas | ISO D-1 | Carburetor | Y | 14L | 191 | 1800 | 4-Stroke | Overhead | 2 | 2 | Yes | Heated | Yes | Water/Coolant mixture | Turbocharged | Cummins Technical Center | GCEXBM0032638 | Part 60 Subpart JJJJ Table 1 | 0.38 | g/Hp-hr |  |  |  |  | 0.14 | g/Hp-hr | 0.07 | g/Hp-hr | 2.666 | Steady-State Multiplicative |  |  |  |  | 4.245 | 1 | 1.0 |  |  | 0.6 | 0.1 |  |  | 2 | 0.7 | 1 |  | 529 | 2.011 | 0 | 2016-12-05 14:10 | 2016-12-05
Power Solutions International, Inc. | PSI | JPSIB2.40GLP | 2018 | Standard | 5000 Hours / 7 Years |  |  | No | No | Yes | CPSIB2.40GLP | No Compensation Required | 4 | Inline | Dual-Fuel (Two or more separate fuel sources, separate combustion) | Gasoline (as defined in 1065.710) | Part 1048 Transient | Sequential Multiport Injection | Y | 2L, 2.4L | 52 | 2800 | 4-Stroke | Overhead | 2 | 2 | Yes | Heated | Yes | Water/Coolant mixture | Naturally Aspirated | Electronic Microsystems | JPSIBM0034610 | Mobile Part 1048 | 1.476 | g/kW-hr | 0.044 | g/kW-hr |  |  |  |  | 0.13 | g/kW-hr | 1 | Transient Multiplicative |  | 1 |  | 1 |  | 1 | 1.5 |  |  |  |  | 0.2 |  | 4.4 |  |  | 2.7 | 1239.2 | 0 |  | 2017-05-26 10:06 | 2018-01-01
Engine Distributors, Inc. | EDI | JEDIB06.2RSG | 2018 | Standard | 5000 Hours / 7 Years |  |  | Yes | No | No |  | Electronic Compensation | 8 | V | Dual-Fuel (Two or more separate fuel sources, separate combustion) | Natural Gas | C2 | Mixer | Y | 6.2L | 146 | 3600 | 4-Stroke | Overhead | 1 | 1 | Yes | Heated | Yes | Water/Coolant mixture | Naturally Aspirated | EControls, Inc | JEDIBM0037745 | Mobile Part 1048 | 0.51 | g/kW-hr |  |  | 0.01 | g/kW-hr |  |  | 0.01 | g/kW-hr | 1.591 | Steady-State Multiplicative |  | 1 |  | 1 |  | 2.723 | 0.8 | [5 empty] | 0.0 | 20.6 |  |  | 0.8 | 801 | 0.7 | 0.01 | 2017-11-03 18:47 | 2017-11-06
Kubota Corporation | KBX | GKBXB03.8CFA | 2016 | Standard | 5000 Hours / 7 Years |  |  | No | No | Yes | FKBXB03.8CFA | Electronic Compensation | 4 | Inline | Dual-Fuel (Two or more separate fuel sources, separate combustion) | Gasoline (as defined in 1065.710) | Part 1048 Transient | Multiport Injection | Y | 3.8L | 58.04 | 2600 | 4-Stroke | Overhead | 1 | 1 | Yes | Heated | Yes | Water/Coolant mixture | Naturally Aspirated | Kubota Japan | GKBXBM0028351 | Mobile Part 1048 | 3.56 | g/kW-hr | 0.02 | g/kW-hr |  |  |  |  | 0.12 | g/kW-hr | 1.532 | Transient Multiplicative |  | 1.62 |  | 1.62 |  | 1.969 | 5.5 |  |  |  |  | 0.3 |  | 20.6 |  |  | 0.8 | 1136 | 0.001 | 0 | 2016-01-14 03:24 | 2016-02-01
Weichai America Corporation | WCA | NWCAB09.7GTA | 2022 | Standard | 5000 Hours / 7 Years |  |  | No | Yes | Yes | JWCAB09.7GTA | Electronic Compensation | 6 | Inline | Dual-Fuel (Two or more separate fuel sources, separate combustion) | Natural Gas | 1048 D2 | Mixer | Y | 9.7L | 242 | 2200 | 4-Stroke | Overhead | 2 | 2 | Yes | Heated | Yes | Water/Coolant mixture | Turbocharged | Econtrols, Inc. | NWCABM0061418 | Stationary Part 1048 | 1.118 | g/kW-hr |  |  | 0.016 | g/kW-hr |  |  | 0.045 | g/kW-hr | 1.591 | Steady-State Multiplicative |  | 1 |  | 1 |  | 2.723 | 1.8 | [5 empty] | 0.1 | 20.6 |  |  | 0.8 | 715.003 | 0.905 | 0.01 | 2021-11-17 17:39 | 2022-01-01
Kubota Corporation | KBX | FKBXB01.5CFA | 2015 | Standard | 5000 Hours / 7 Years |  |  | No | No | Yes | BKBXB01.6CFA | Electronic Compensation | 4 | Inline | Dual-Fuel (Two or more separate fuel sources, separate combustion) | LPG/Propane | Part 1048 Transient | Mixer | Y | 1.5L | 39.2 | 2600 | 4-Stroke | Overhead | 1 | 1 | Yes | Heated | Yes | Water/Coolant mixture | Naturally Aspirated | Intertek | FKBXBM0024868 | Mobile Part 1048 | 3.56 | g/kW-hr | 0.02 | g/kW-hr |  |  |  |  | 0.12 | g/kW-hr | 2.249 | Transient Multiplicative |  | 1 |  | 1 |  | 2.402 | 8.0 |  |  |  |  | 0.3 |  | 20.6 |  |  | 0.8 | 1136 |  |  | 2015-07-28 00:05 | 2015-08-01
Power Solutions International, Inc. | PSI | PPSIB52.3NGP | 2023 | Standard | Alternative Useful Life | 8760 | Alternative useful life is equivalent to the basic mechanical engine warranty in hours. | No | Yes | Yes | LPSIB52.3NGP | Electronic Compensation | 16 | V | Dual-Fuel (Two or more separate fuel sources, separate combustion) | Natural Gas | 1048 D2 | Mixer | Y | 52.3L | 1436 | 1800 | 4-Stroke | Overhead | 2 | 2 | Yes | Heated | Yes | Water/Coolant mixture | Turbocharged | Excel Engineering | PPSIBM0072861 | Mobile Part 1048 | 0.22 | g/kW-hr |  |  | 0.048 | g/kW-hr |  |  | 0.022 | g/kW-hr | 0.145 | Steady-State Additive |  | 0.025 |  | 0.025 |  | 0.307 | 0.4 | [5 empty] | 0.4 | 4.4 |  |  | 2.7 | 608.969 | 1.073 | 0.001 | 2023-09-21 13:18 | 2023-10-05
INNIO Jenbacher GmbH & CO OG | GJR | LGJRB61.1420 | 2020 | Standard | Alternative Useful Life | 30000 | Alternate useful life is same as INNIO Jenbacher's previous 320 series | Yes | Yes | Yes | JGJRB61.1420 | Electronic Compensation | 20 | V | Dual-Fuel (Two or more separate fuel sources, separate combustion) | LPG/Propane | 1048 D2 | Mixer | Y | 61.1L | 1466 | 1800 | 4-Stroke | Overhead | 2 | 2 | No |  | No | Water/Coolant mixture | Turbocharged | DEKRA Umwelt GmbH Umweltgutachterorganisation | LGJRBM0054770 | Mobile Part 1048 | 0 | g/kW-hr | 0.06 | g/kW-hr |  |  |  |  | 0.9 | g/kW-hr | 8.89 | Steady-State Multiplicative |  | 1.116 |  | 1.116 |  | 1 | 0.0 |  |  |  |  | 1.0 |  | 4.4 |  |  | 2.7 | 590 |  |  | 2020-10-19 12:48 | 2020-11-15
Power Solutions International, Inc. | PSI | EPSIB21.9NGP | 2014 | Standard | 5000 Hours / 7 Years |  |  | Yes | Yes | Yes | APWRB21.9NGP | Electronic Compensation | 12 | V | Dual-Fuel (Two or more separate fuel sources, separate combustion) | Natural Gas | 1048 D2 | Mixer | Y | 21.9L | 485 | 1800 | 4-Stroke | Overhead | 1 | 1 | Yes | Heated | Yes | Water/Coolant mixture | Turbocharged | Electronic Microsystems | EPSIBM0020246 | Mobile | 0.153 | g/kW-hr |  |  | 0.003 | g/kW-hr |  |  | 0.174 | g/kW-hr | 1.591 | Steady-State Multiplicative |  | 1 |  | 1 |  | 2.723 | 0.2 | [5 empty] | 0.5 | 4.4 |  |  | 2.7 |  |  |  | 2014-08-13 14:07 | 2014-01-01
Generac Power Systems, Inc. | GNX | NGNXB08.92U1 | 2022 | Standard |  |  |  | No | Yes | Yes | KGNXB08.92U1 | No Compensation Required | 8 | V | Single Fuel | Natural Gas | G2 | Mixer | N | 8.9L | 78.9 | 1800 | 4-Stroke | Overhead | 1 | 1 | No |  | No | Water/Coolant mixture | Naturally Aspirated | The Waukesha Facility (HQ) | NGNXBM0063167 | Part 90 Phase 1 | 69.7933 | g/kW-hr |  |  | 0.07087 | g/kW-hr |  |  | 2.5341 | g/kW-hr | 1 | Steady-State Multiplicative |  |  |  | 1 |  | 1 | 69.8 | [5 empty] | 2.6 | 519 |  |  | 13.4 | 767.131 | 0.4993 |  | 2022-03-11 16:46 | 2022-03-11
Global Component Technologies Corporation | NFX | RNFXB02.548E | 2024 | Standard | 5000 Hours / 7 Years |  |  | No | No | Yes | PNFXB02.548E | Electronic Compensation | 4 | Inline | Dual-Fuel (Two or more separate fuel sources, separate combustion) | Gasoline (as defined in 1065.710) | Part 1048 Transient | Multiport Injection | Y | 2.5L | 44 | 2700 | 4-Stroke | Overhead | 2 | 2 | Yes | Heated | Yes | Water/Coolant mixture | Naturally Aspirated | SGS North America Inc. (NRSI Test Lab) | RNFXBM0077621 | Mobile Part 1048 | 5.26 | g/kW-hr | 0.05 | g/kW-hr |  |  |  |  | 0.01 | g/kW-hr | 1.05 | Transient Multiplicative |  | 1 |  |  |  | 1.13 | 5.5 |  |  |  |  | 0.1 |  | 20.6 |  |  | 0.8 | 1074.91 |  |  | 2024-07-05 02:42 | 2024-07-11
Generac Power Systems, Inc. | GNX | JGNXB06.82C4 | 2018 | Standard | 5000 Hours / 7 Years |  |  | Yes | No | Yes | HGNXB06.82C4 | Electronic Compensation | 10 | V | Single Fuel | LPG/Propane | 1048 D2 | Mixer | Y | 6.8L | 171.6 | 3600 | 4-Stroke | Overhead | 1 | 1 | Yes | Heated | Yes | Water/Coolant mixture | Naturally Aspirated | Intertek Carnot Emission Services | JGNXBM0035165 | Stationary Part 1048 | 1.46 | g/kW-hr | 0.04 | g/kW-hr |  |  |  |  | 0.3 | g/kW-hr | 1.591 | Steady-State Multiplicative |  | 1 |  |  |  | 2.723 | 2.3 |  |  |  |  | 0.9 |  | 4.4 |  |  | 2.7 | 871 |  |  | 2017-07-12 10:47 | 2017-11-01
Engine Distributors, Inc. | EDI | NEDIB02.5MSG | 2022 | Standard | 5000 Hours / 7 Years |  |  | Yes | No | Yes | CEDIB02.5MSG | Electronic Compensation | 4 | Inline | Dual-Fuel (Two or more separate fuel sources, separate combustion) | Gasoline (as defined in 1065.710) | 1048 D2 | Sequential Multiport Injection | Y | 2.5L | 64.3 | 3200 | 4-Stroke | Overhead | 2 | 2 | Yes | Heated | Yes | Water/Coolant mixture | Naturally Aspirated | Electronic Microsystems Llc | NEDIBM0061721 | Mobile Part 1048 | 0.96 | g/kW-hr | 0.04 | g/kW-hr |  |  |  |  | 0.02 | g/kW-hr | 1.591 | Steady-State Multiplicative |  | 0 |  | 0 |  | 0.08 | 1.5 |  |  |  |  | 0.1 |  | 20.6 |  |  | 0.8 | 958 | 0.01 |  | 2021-11-23 16:43 | 2022-01-01
Generac Power Systems, Inc. | GNX | JGNXB08.92C6 | 2018 | Standard | 5000 Hours / 7 Years |  |  | Yes | No | Yes | HGNXB08.92C6 | Electronic Compensation | 8 | V | Dual-Fuel (Two or more separate fuel sources, separate combustion) | LPG/Propane | ISO D-1 | Mixer | Y | 8.9L | 69.19 | 1800 | 4-Stroke | Overhead | 1 | 1 | Yes | Heated | Yes | Water/Coolant mixture | Naturally Aspirated | The Waukesha Facility (HQ) | JGNXBM0035213 | Stationary Part 1048 | 1 | g/kW-hr | 0.13 | g/kW-hr |  |  |  |  | 0.03 | g/kW-hr | 1.591 | Steady-State Multiplicative |  | 1 |  | 1 |  | 2.723 | 1.6 |  |  |  |  | 0.2 |  | 4.4 |  |  | 2.7 | 782 | 0.07 | 0.06 | 2017-07-12 15:10 | 2017-11-01
Engine Distributors, Inc. | EDI | LEDIB02.5MSG | 2020 | Standard | 5000 Hours / 7 Years |  |  | Yes | No | Yes | CEDIB02.5MSG | Electronic Compensation | 4 | Inline | Dual-Fuel (Two or more separate fuel sources, separate combustion) | Gasoline (as defined in 1065.710) | 1048 D2 | Sequential Multiport Injection | Y | 2.5L | 64.3 | 3200 | 4-Stroke | Overhead | 2 | 2 | Yes | Heated | Yes | Water/Coolant mixture | Naturally Aspirated | Electronic Microsystems Llc | LEDIBM0047611 | Stationary Part 1048 | 0.48 | g/kW-hr | 0.01 | g/kW-hr |  |  |  |  | 0.02 | g/kW-hr |  |  |  | 0 |  | 0 |  | 0.08 | [5 empty] | 0.1 |  | 20.6 |  |  | 0.8 | 954 | 0 |  | 2019-09-05 10:56 | 2020-01-01
Industrial-Irrigation Services, Inc. | INR | LINRB09.1CSE | 2020 | Standard | 5000 Hours / 7 Years |  |  | Yes | Yes | No |  | Electronic Compensation | 8 | V | Dual-Fuel (Two or more separate fuel sources, separate combustion) | Natural Gas | 1048 D2 | Carburetor | Y | 8L, 9.1L | 188 | 2800 | 4-Stroke | Overhead | 1 | 1 | Yes | Heated | Yes | Water/Coolant mixture | Naturally Aspirated | Woodward Engine Lab | LINRBM0050244 | Mobile Part 1048 | 0.06 | g/kW-hr |  |  | 0.07 | g/kW-hr |  |  | 0 | g/kW-hr | 1.591 | Steady-State Multiplicative |  | 1 |  | 1 |  | 2.723 | 0.1 | [5 empty] | 0.1 | 7.9 |  |  | 1.7 | 772 | 0.26 |  | 2020-01-10 12:10 | 2020-02-01
EMPCO llc | EMP | NEMPB02.4H49 | 2022 | Standard | 5000 Hours / 7 Years |  |  | No | Yes | Yes | MEMPB02.4H49 | No Compensation Required | 4 | Inline | Dual-Fuel (Two or more separate fuel sources, separate combustion) | LPG/Propane | C2 | Carburetor | Y | 2.4L | 57.5 | 3000 | 4-Stroke | Overhead | 2 | 2 | Yes | Heated | Yes | Water/Coolant mixture | Naturally Aspirated | EControls | NEMPBM0064706 | Mobile Part 1048 | 0.57 | g/kW-hr | 0.06 | g/kW-hr |  |  |  |  | 0.04 | g/kW-hr | 1 | Steady-State Multiplicative |  | 1 |  |  |  | 1 | 0.6 |  |  |  |  | 0.1 |  | 20.6 |  |  | 0.8 |  |  |  | 2022-07-06 22:55 | 2022-07-06
Industrial Engines Ltd. | IDS | EIDSB04.9IEL | 2014 | Standard | 5000 Hours / 7 Years |  |  | Yes | Yes | Yes | AIDSB04.9IEL | Electronic Compensation | 6 | Inline | Single Fuel | Natural Gas | ISO D-1 | Mixer | Y | 4.9L | 33.7 | 2400 | 4-Stroke | Overhead | 1 | 1 | Yes | Heated | Yes | Water/Coolant mixture | Naturally Aspirated | Olson-EcoLogic Engine Testing Laboratories | EIDSBM0015549 | Stationary | 3.18 | g/kW-hr |  |  | 1.46 | g/kW-hr |  |  | 1.01 | g/kW-hr | 1.25 | Steady-State Additive |  |  |  | 0.02 |  | 0.2 | 4.4 | [5 empty] | 2.7 | 4.4 |  |  | 2.7 | 857 |  |  | 2013-07-17 18:44 | 2014-01-01
Woodward, Inc. | WGC | LWGCB02.4HMC | 2020 | Standard | 5000 Hours / 7 Years |  |  | Yes | No | Yes | BWGCB02.4HMC | Electronic Compensation | 4 | Inline | Dual-Fuel (Two or more separate fuel sources, separate combustion) | LPG/Propane | C2 | Mixer | Y | 2.4L | 48.7 | 2600 | 4-Stroke | Overhead | 1 | 1 | Yes | Heated | Yes | Water/Coolant mixture | Naturally Aspirated | Electronic MicroSystems, LLC | LWGCBM0048521 | Mobile Part 1048 | 0.08 | g/kW-hr | 0.04 | g/kW-hr |  |  |  |  | 0 | g/kW-hr | 0 | Steady-State Additive |  | 0.03 |  |  |  | 0.02 | 0.1 |  |  |  |  | 0.1 |  | 20.6 |  |  | 0.8 | 1164 |  |  | 2019-10-04 16:49 | 2020-01-01
Generac Power Systems, Inc. | GNX | LGNXB.9992VL | 2020 | Standard |  |  |  | No | No | Yes | EGNXB.9992VL | No Compensation Required | 2 | V | Single Fuel | LPG/Propane | Alternate/Special Test Procedure | Mixer | N | 1L | 24.1 | 3600 | 4-Stroke | Overhead | 1 | 1 | No |  | No | Air | Naturally Aspirated | The Waukesha Facility (HQ) | LGNXBM0046408 | Part 90 Phase 1 | 201.8023 | g/kW-hr | 1.4953 | g/kW-hr |  |  |  |  | 2.7194 | g/kW-hr | 1 | Steady-State Multiplicative |  | 1 |  |  |  | 1 | 201.8 |  |  |  |  | 4.2 |  | 519 |  |  | 13.4 |  | 0.2372 |  | 2019-07-02 08:26 | 2019-07-02
Kubota Corporation | KBX | MKBXB02.5HFA | 2021 | Standard | 5000 Hours / 7 Years |  |  | No | No | Yes | EKBXB02.5HFA | Electronic Compensation | 4 | Inline | Dual-Fuel (Two or more separate fuel sources, separate combustion) | Natural Gas | 1048 High Load Cycle | Mixer | Y | 2.5L | 43.8 | 2753 | 4-Stroke | Overhead | 1 | 1 | Yes | Heated | Yes | Water/Coolant mixture | Naturally Aspirated | Kubota Japan | MKBXBM0054619 | Stationary Part 1048 | 0.64 | g/kW-hr |  |  | 0 | g/kW-hr |  |  | 0.01 | g/kW-hr | 2.837 | Steady-State Multiplicative |  | 1.17 |  | 1.17 |  | 2.092 | 1.8 | [5 empty] | 0.0 | 20.6 |  |  | 0.8 | 651 | 0.337 | 0 | 2020-10-14 00:01 | 2021-01-01
KEM Equipment, Inc. | KEM | EKEMB04.3ULE | 2014 | Standard | 5000 Hours / 7 Years |  |  | Yes | Yes | Yes | 9KEMB04.3ULE | Electronic Compensation | 6 | V | Dual-Fuel (Two or more separate fuel sources, separate combustion) | Gasoline (as defined in 1065.710) | C2 | Sequential Multiport Injection | Y | 4.3L | 74.9 | 3000 | 4-Stroke | Overhead | 1 | 1 | Yes | Heated | Yes | Water/Coolant mixture | Naturally Aspirated | Intertek Carnot Emission Services | EKEMBM0015659 | Mobile | 0.23 | g/kW-hr | 0.04 | g/kW-hr |  |  |  |  | 0.13 | g/kW-hr | 0.432 | Steady-State Additive |  | 0 |  |  |  | 0.08 | 0.7 |  |  |  |  | 0.3 |  | 20.6 |  |  | 0.8 | 1424 |  |  | 2013-07-25 19:53 | 2014-01-01
Global Component Technologies Corporation | NFX | PNFXB02.548E | 2023 | Standard | 5000 Hours / 7 Years |  |  | No | No | Yes | NNFXB02.548E | Electronic Compensation | 4 | Inline | Dual-Fuel (Two or more separate fuel sources, separate combustion) | Gasoline (as defined in 1065.710) | C2 | Multiport Injection | Y | 2.5L | 47 | 2700 | 4-Stroke | Overhead | 2 | 2 | Yes | Heated | Yes | Water/Coolant mixture | Naturally Aspirated | SGS North America Inc. (NRSI Test Lab) | PNFXBM0070516 | Mobile Part 1048 | 4.29 | g/kW-hr | 0.32 | g/kW-hr |  |  |  |  | 0.01 | g/kW-hr | 1 | Steady-State Multiplicative |  | 1 |  |  |  | 2.416 | 4.3 |  |  |  |  | 0.3 |  | 20.6 |  |  | 0.8 | 1119.23 |  |  | 2023-06-07 23:20 | 2023-01-01
Power Solutions International, Inc. | PSI | MPSIB8.10NGP | 2021 | Standard | Alternative Useful Life | 8760 | Alternative useful life is equivalent to the basic mechanical engine warranty in hours. | No | Yes | Yes | BPWRB8.10NGP | Electronic Compensation | 6 | Inline | Dual-Fuel (Two or more separate fuel sources, separate combustion) | Natural Gas | 1048 D2 | Mixer | Y | 8.1L | 122.3 | 2000 | 4-Stroke | Overhead | 1 | 1 | Yes | Heated | Yes | Water/Coolant mixture | Naturally Aspirated | Intertek Carnot Emission Services | MPSIBM0054230 | Mobile Part 1048 | 0.256 | g/kW-hr |  |  | 0.05 | g/kW-hr |  |  | 0.16 | g/kW-hr | 0.145 | Steady-State Additive |  | 0.025 |  | 0.025 |  | 0.307 | 0.4 | [5 empty] | 0.5 | 4.4 |  |  | 2.7 | 742.22 | 0.349 |  | 2020-09-30 18:57 | 2021-01-01
Zenith Power Products | ZPP | PZPPB08.8TAC | 2023 | Standard | 5000 Hours / 7 Years |  |  | Yes | Yes | Yes | EZPPB08.8TAC | Electronic Compensation | 6 | Inline | Dual-Fuel (Two or more separate fuel sources, separate combustion) | LPG/Propane | 1048 D2 | Carburetor | Y | 8.8L | 148 | 1800 | 4-Stroke | Overhead | 1 | 1 | Yes | Heated | Yes | Water/Coolant mixture | Turbocharged | Zenith Power Products 2 | PZPPBM0068125 | Stationary Part 1048 | 0.11 | g/kW-hr | 0.15 | g/kW-hr |  |  |  |  | 0.16 | g/kW-hr | 1.591 | Steady-State Multiplicative |  | 1 |  | 1 |  | 2.723 | 0.2 |  |  |  |  | 0.6 |  | 4.4 |  |  | 2.7 | 1714 |  |  | 2022-12-02 11:00 | 2023-01-01
Zenith Power Products | ZPP | KZPPB02.8P28 | 2019 | Standard | 5000 Hours / 7 Years |  |  | Yes | Yes | Yes | 8ZPPB02.8P28 | Electronic Compensation | 4 | Inline | Dual-Fuel (Two or more separate fuel sources, separate combustion) | LPG/Propane | C2 | Carburetor | Y | 2.8L | 60 | 3200 | 4-Stroke | Overhead | 1 | 1 | Yes | Heated | Yes | Water/Coolant mixture | Naturally Aspirated | Electronic MicroSystems, LLC | KZPPBM0043492 | Mobile Part 1048 | 0.21 | g/kW-hr | 0.02 | g/kW-hr |  |  |  |  | 0.02 | g/kW-hr | 1.591 | Steady-State Multiplicative |  | 1 |  | 1 |  | 2.723 | 0.3 |  |  |  |  | 0.1 |  | 4.4 |  |  | 2.7 |  |  |  | 2018-11-10 15:01 | 2019-01-01
Weichai America Corporation | WCA | NWCAB04.5WHG | 2022 | Standard | 5000 Hours / 7 Years |  |  | No | Yes | Yes | KWCAB04.5WHG | Electronic Compensation | 4 | Inline | Dual-Fuel (Two or more separate fuel sources, separate combustion) | Natural Gas | 1048 D2 | Mixer | Y | 4.5L | 57.9 | 2200 | 4-Stroke | Overhead | 1 | 1 | Yes | Heated | Yes | Water/Coolant mixture | Naturally Aspirated | Excel Engineering | NWCABM0061169 | Mobile Part 1048 | 2.51 | g/kW-hr |  |  | 0 | g/kW-hr |  |  | 0 | g/kW-hr | 1.591 | Steady-State Multiplicative |  | 1 |  | 1 |  | 2.723 | 4.0 | [5 empty] | 0.0 | 20.6 |  |  | 0.8 | 885 | 0.01 | 0 | 2021-11-05 11:40 | 2022-01-01
Generac Power Systems, Inc. | GNX | RGNXB04.5MGB | 2024 | Standard | 5000 Hours / 7 Years |  |  | Yes | Yes | No |  | Electronic Compensation | 4 | Inline | Dual-Fuel (Two or more separate fuel sources, separate combustion) | LPG/Propane | 1048 D2 | Mixer | Y | 4.4L | 53.7 | 1800 | 4-Stroke | Overhead | 1 | 1 | Yes | Heated | Yes | Water/Coolant mixture | Naturally Aspirated | The Waukesha Facility (HQ) | RGNXBM0073233 | Stationary Part 1048 | 0.176 | g/kW-hr | 0.031 | g/kW-hr |  |  |  |  | 0.235 | g/kW-hr | 1.591 | Steady-State Multiplicative |  | 1 |  | 1 |  | 2.723 | 0.3 |  |  |  |  | 0.7 |  | 4.4 |  |  | 2.7 | 757.96 | 0.016 | 0.065 | 2023-10-14 18:56 | 2023-12-15
Kubota Corporation | KBX | LKBXB01.5PFA | 2020 | Standard | 5000 Hours / 7 Years |  |  | No | No | Yes | FKBXB01.5PFA | Electronic Compensation | 4 | Inline | Dual-Fuel (Two or more separate fuel sources, separate combustion) | LPG/Propane | Part 1048 Transient | Mixer | Y | 1.5L | 40.48 | 3607 | 4-Stroke | Overhead | 1 | 1 | Yes | Heated | Yes | Water/Coolant mixture | Naturally Aspirated | Kubota Japan | LKBXBM0051084 | Mobile Part 1048 | 4.25 | g/kW-hr | 0.03 | g/kW-hr |  |  |  |  | 0.02 | g/kW-hr | 1.54 | Transient Multiplicative |  | 2.354 |  | 2.354 |  | 2.281 | 6.5 |  |  |  |  | 0.1 |  | 20.6 |  |  | 0.8 | 1015 | 0.004 | 0 | 2020-04-02 01:55 | 2020-05-01
Generac Power Systems, Inc. | GNX | KGNXB08.92O3 | 2019 | Standard | 5000 Hours / 7 Years |  |  | Yes | No | Yes | JGNXB08.92O3 | Electronic Compensation | 8 | V | Single Fuel | Natural Gas | ISO D-1 | Mixer | Y | 8.9L | 170.5 | 1800 | 4-Stroke | Overhead | 1 | 1 | Yes | Heated | Yes | Water/Coolant mixture | Turbocharged | The Waukesha Facility (HQ) | KGNXBM0044507 | Part 60 Subpart JJJJ Table 1 | 0.91 | g/kW-hr |  |  |  |  | 0 | g/kW-hr | 0.08 | g/kW-hr | 1.591 | Steady-State Multiplicative |  |  |  |  | 1 | 2.723 | 1.4 |  |  | 0.0 | 0.2 |  |  | 4 | 1 | 2 |  | 631 | 0.11 | 0.05 | 2019-02-06 14:51 | 2019-02-06
KEM Equipment, Inc. | KEM | PKEMB08.0WHG | 2023 | Standard | 5000 Hours / 7 Years |  |  | Yes | Yes | Yes | FKEMB08.0WHG | Electronic Compensation | 8 | V | Dual-Fuel (Two or more separate fuel sources, separate combustion) | LPG/Propane | 1048 D2 | Mixer | Y | 8L | 125.3 | 2200 | 4-Stroke | Overhead | 1 | 1 | Yes | Heated | Yes | Water/Coolant mixture | Naturally Aspirated | KEM Emission Certificate Test Laboratory | PKEMBM0066712 | Stationary Part 1048 | 1.68 | g/kW-hr | 0.12 | g/kW-hr |  |  |  |  | 0.1 | g/kW-hr | 1.591 | Steady-State Multiplicative |  | 1 |  | 1 |  | 2.723 | 2.7 |  |  |  |  | 0.4 |  | 20.6 |  |  | 0.8 | 788 |  |  | 2022-09-26 19:59 | 2023-01-01
KEM Equipment, Inc. | KEM | CKEMB03.0CS1 | 2012 | Standard | 5000 Hours / 7 Years |  |  | Yes | Yes | Yes | BKEMB03.0CN1 | Electronic Compensation | 4 | Inline | Dual-Fuel (Two or more separate fuel sources, separate combustion) | Natural Gas | 1048 D2 | Mixer | Y | 3L | 61.3 | 2700 | 4-Stroke | Overhead | 1 | 1 | Yes | Heated | Yes | Water/Coolant mixture | Naturally Aspirated | KEM Emission Certificate Test Laboratory | CKEMBM0006659 | Mobile | 0.44 | g/kW-hr |  |  | 0.16 | g/kW-hr |  |  | 0.03 | g/kW-hr | 1.591 | Steady-State Multiplicative |  | 1 |  | 1 |  | 2.723 | 0.7 | [5 empty] | 0.2 | 4.4 |  |  | 2.7 | 561 |  |  | 2011-11-20 12:31 | 2012-01-01
Engine Distributors, Inc. | EDI | JEDIB01.5TSG | 2018 | Standard | 5000 Hours / 7 Years |  |  | Yes | Yes | Yes | GEDIB01.5TSG | Electronic Compensation | 4 | Inline | Dual-Fuel (Two or more separate fuel sources, separate combustion) | LPG/Propane | 1048 D2 | Mixer | Y | 1.5L | 42 | 3600 | 4-Stroke | Overhead | 1 | 1 | Yes | Heated | Yes | Water/Coolant mixture | Naturally Aspirated | EControls, Inc | JEDIBM0035497 | Mobile Part 1048 | 0.35 | g/kW-hr | 0.05 | g/kW-hr |  |  |  |  | 0.04 | g/kW-hr | 1.591 | Steady-State Multiplicative |  | 0 |  | 0 |  | 0.08 | 0.6 |  |  |  |  | 0.2 |  | 20.6 |  |  | 0.8 | 722 |  |  | 2017-07-25 18:19 | 2018-01-01
Industrial-Irrigation Services, Inc. | INR | MINRB10.3CSE | 2021 | Standard | 5000 Hours / 7 Years |  |  | Yes | Yes | No |  | Electronic Compensation | 8 | V | Dual-Fuel (Two or more separate fuel sources, separate combustion) | Natural Gas | ISO D-1 | Carburetor | Y | 10.3L | 215 | 2800 | 4-Stroke | Overhead | 1 | 1 | Yes | Heated | Yes | Water/Coolant mixture | Naturally Aspirated | Woodward Engine Lab | MINRBM0055871 | Part 60 Subpart JJJJ Table 1 | 0.14 | g/Hp-hr |  |  |  |  | 0 | g/Hp-hr | 0 | g/Hp-hr | 1.591 | Steady-State Multiplicative |  |  |  |  | 1 | 2.723 | 0.2 |  |  | 0.0 | 0.0 |  |  | 2 | 0.7 | 1 |  | 515 | 0.15 |  | 2020-12-06 18:39 | 2021-01-01
Guascor Energy S.A.U. | GSR | PGSRB56.0LTA | 2023 | Standard | Alternative Useful Life | 8800 | An 8800 hour useful life is justified because the PGSRB560LTA engine is more durable than the typical LSI engine and the hours component of the standard and high-cost emissions warranties is 8800 hours. | Yes | Yes | No |  | Electronic Compensation | 16 | V | Dual-Fuel (Two or more separate fuel sources, separate combustion) | Natural Gas | ISO D-1 | Mixer | Y | 56L | 1067 | 1800 | 4-Stroke | Overhead | 2 | 2 | No |  | Yes | Water/Coolant mixture | Turbocharged | Electronic MicroSystems, LLC | PGSRBM0070790 | Mobile Part 1048 | 0 | g/kW-hr |  |  | 0.18 | g/kW-hr |  |  | 1.24 | g/kW-hr | 3.104 | Steady-State Multiplicative |  | 1.031 |  | 1.031 |  | 1 | 0.0 | [5 empty] | 1.4 | 4.4 |  |  | 2.7 | 727 | 0.33 | 0 | 2023-06-29 15:22 | 2023-07-15
Cummins Inc. | CEX | CCEXB08.1GDA | 2012 | Standard | Alternative Useful Life | 1000 | 1000hrs/7yrs | No | No | Yes | BCEXB08.1GDA | Electronic Compensation | 8 | V | Dual-Fuel (Two or more separate fuel sources, separate combustion) | LPG/Propane | 1048 D2 | Mixer | Y | 8.1L | 157 | 1800 | 4-Stroke | Overhead | 1 | 1 | Yes | Heated | Yes | Water/Coolant mixture | Turbocharged | Cummins Power Generation | CCEXBM0006223 | Stationary | 0.32 | g/kW-hr | 0.27 | g/kW-hr |  |  |  |  | 0.12 | g/kW-hr | 2.668 | Steady-State Multiplicative |  | 1.803 |  |  | 1 | 3.597 | 0.5 |  |  |  | 0.4 |  |  | 4.4 | 1 | 2 | 2.7 |  |  |  | 2011-11-01 16:39 | 2012-01-01
Bucks Engines | BKS | EBKSB03.0MCE | 2014 | Standard | 5000 Hours / 7 Years |  |  | Yes | Yes | Yes | 9BKSB03.0MCE | Electronic Compensation | 4 | Inline | Dual-Fuel (Two or more separate fuel sources, separate combustion) | Gasoline (as defined in 1065.710) | Part 1048 Transient | Sequential Multiport Injection | Y | 3L | 59.4 | 3000 | 4-Stroke | Overhead | 1 | 1 | Yes | Heated | Yes | Water/Coolant mixture | Naturally Aspirated | Carnot Emission Services | EBKSBM0015869 | Mobile | 0.5 | g/kW-hr | 0.08 | g/kW-hr |  |  |  |  | 0.11 | g/kW-hr | 2.201 | Transient Multiplicative |  | 1 |  |  |  | 1.994 | 1.1 |  |  |  |  | 0.3 |  | 4.4 |  |  | 2.7 | 1229 |  |  | 2013-08-14 19:07 | 2014-01-01
Engine Distributors, Inc. | EDI | NEDIB03.5LSG | 2022 | Standard | 5000 Hours / 7 Years |  |  | Yes | No | Yes | MEDIB03.5LSG | Electronic Compensation | 6 | V | Dual-Fuel (Two or more separate fuel sources, separate combustion) | Natural Gas | ISO D-1 | Mixer | Y | 3.5L | 90.5 | 3600 | 4-Stroke | Overhead | 2 | 2 | Yes | Heated | Yes | Water/Coolant mixture | Naturally Aspirated | Electronic Microsystems Llc | NEDIBM0062929 | Part 60 Subpart JJJJ Table 1 | 0.399 | g/Hp-hr |  |  |  |  | 0.01 | g/Hp-hr | 0.004 | g/Hp-hr | 1.591 | Steady-State Multiplicative |  |  |  |  | 1 | 2.723 | 0.6 |  |  | 0.0 | 0.0 |  |  | 2 | 0.7 | 1 |  | 463 | 0.619 | 0.004 | 2022-02-25 12:07 | 2022-05-31
Origin Engines | ORG | RORGB03.6PTA | 2024 | Standard | 5000 Hours / 7 Years |  |  | Yes | Yes | No |  | Electronic Compensation | 4 | V | Dual-Fuel (Two or more separate fuel sources, separate combustion) | LPG/Propane | 1048 D2 | Carburetor | Y | 3.6L | 75 | 1800 | 4-Stroke | Overhead | 1 | 1 | Yes | Heated | Yes | Water/Coolant mixture | Turbocharged | Electronic MicroSystems | RORGBM0076627 | Mobile Part 1048 | 0.63 | g/kW-hr | 0.04 | g/kW-hr |  |  |  |  | 0.06 | g/kW-hr | 1.591 | Steady-State Multiplicative |  | 1 |  | 1 |  | 2.723 | 1.0 |  |  |  |  | 0.2 |  | 20.6 |  |  | 0.8 | 825 | 0 | 0.04 | 2024-04-20 14:50 | 2024-05-01
Power Solutions International, Inc. | PSI | EPSIB5.702ED | 2014 | Standard | Alternative Useful Life | 500 | 2 years/500 hours per 40 CFR 90 Phase 1 for emergency stationary 25-130hp. | No | Yes | Yes | 9PSIB5.702ED | Electronic Compensation | 8 | V | Dual-Fuel (Two or more separate fuel sources, separate combustion) | LPG/Propane | G2 | Mixer | Y | 5L, 5.7L | 65.8 | 2650 | 4-Stroke | Overhead | 1 | 1 | Yes | Heated | Yes | Water/Coolant mixture | Naturally Aspirated | Intertek Carnot Emission Services | EPSIBM0016124 | Stationary | 39.68 | g/kW-hr | 1.26 | g/kW-hr |  |  |  |  | 7.42 | g/kW-hr | 0 | Steady-State Additive |  | 0 |  | 0 |  | 0 | 39.7 |  |  |  |  | 8.7 |  | 519 |  |  | 13.4 | 876.22 |  |  | 2013-08-23 08:55 | 2014-01-01
Engine Distributors, Inc. | EDI | HEDIB02.5MSG | 2017 | Standard | 5000 Hours / 7 Years |  |  | Yes | Yes | Yes | CEDIB02.5MSG | Electronic Compensation | 4 | Inline | Dual-Fuel (Two or more separate fuel sources, separate combustion) | LPG/Propane | 1048 D2 | Mixer | Y | 2.5L | 64.3 | 3200 | 4-Stroke | Overhead | 2 | 2 | Yes | Heated | Yes | Water/Coolant mixture | Naturally Aspirated | EControls, Inc | HEDIBM0030583 | Mobile Part 1048 | 0.19 | g/kW-hr | 0.03 | g/kW-hr |  |  |  |  | 0.02 | g/kW-hr | 1.591 | Steady-State Multiplicative |  | 0 |  | 0 |  | 0.08 | 0.3 |  |  |  |  | 0.1 |  | 20.6 |  |  | 0.8 | 767 | 0.01 |  | 2016-09-01 17:38 | 2017-01-01
EControls, Inc. | ECN | HECNB2.40BBB | 2017 | Standard | 5000 Hours / 7 Years |  |  | No | No | Yes | AECNB2.40BBB | No Compensation Required | 4 | Inline | Dual-Fuel (Two or more separate fuel sources, separate combustion) | LPG/Propane | C2 | Mixer | Y | 2.4L | 57.5 | 3000 | 4-Stroke | Overhead | 2 | 2 | Yes | Heated | Yes | Water/Coolant mixture | Naturally Aspirated | Intertak Carnot Emission Services | HECNBM0032468 | Mobile Part 1048 | 0.57 | g/kW-hr | 0.06 | g/kW-hr |  |  |  |  | 0.04 | g/kW-hr | 1 | Steady-State Multiplicative |  | 0 |  |  |  | 0 | 0.6 |  |  |  |  | 0.1 |  | 20.6 |  |  | 0.8 |  |  |  | 2016-11-23 16:39 | 2017-01-02
Woodward, Inc. | WGC | LWGCB02.4HMC | 2020 | Standard | 5000 Hours / 7 Years |  |  | Yes | No | Yes | BWGCB02.4HMC | Electronic Compensation | 4 | Inline | Dual-Fuel (Two or more separate fuel sources, separate combustion) | LPG/Propane | Part 1048 Transient | Mixer | Y | 2.4L | 48.7 | 2600 | 4-Stroke | Overhead | 1 | 1 | Yes | Heated | Yes | Water/Coolant mixture | Naturally Aspirated | Electronic MicroSystems, LLC | LWGCBM0048520 | Mobile Part 1048 | 0.09 | g/kW-hr | 0.06 | g/kW-hr |  |  |  |  | 0.13 | g/kW-hr | 0.34 | Transient Additive |  | 0.14 |  |  |  | 0.04 | 0.4 |  |  |  |  | 0.4 |  | 20.6 |  |  | 0.8 | 1101 |  |  | 2019-10-04 16:49 | 2020-01-01
Power Solutions International, Inc. | PSI | PPSIB8.80NGP | 2023 | Standard | Alternative Useful Life | 8760 | Alternative useful life is equivalent to the basic mechanical engine warranty in hours. | No | Yes | Yes | DPSIB8.80NGP | Electronic Compensation | 8 | V | Dual-Fuel (Two or more separate fuel sources, separate combustion) | LPG/Propane | 1048 D2 | Mixer | Y | 8.8L | 183 | 3000 | 4-Stroke | Overhead | 1 | 1 | Yes | Heated | Yes | Water/Coolant mixture | Naturally Aspirated | Electronic Microsystems | PPSIBM0063538 | Mobile Part 1048 | 1.199 | g/kW-hr | 0.039 | g/kW-hr |  |  |  |  | 0.002 | g/kW-hr | 1 | Steady-State Multiplicative |  | 1.914 |  | 1.914 |  | 2.929 | 1.2 |  |  |  |  | 0.1 |  | 20.6 |  |  | 0.8 | 886.1 | 0.001 |  | 2022-04-16 13:09 | 2023-01-01
Engine Distributors, Inc. | EDI | PEDIB03.5LSG | 2023 | Standard | 5000 Hours / 7 Years |  |  | Yes | No | Yes | MEDIB03.5LSG | Electronic Compensation | 6 | V | Dual-Fuel (Two or more separate fuel sources, separate combustion) | Natural Gas | ISO D-1 | Mixer | Y | 3.5L | 90.5 | 3600 | 4-Stroke | Overhead | 2 | 2 | Yes | Heated | Yes | Water/Coolant mixture | Naturally Aspirated | Electronic Microsystems Llc | PEDIBM0067524 | Part 60 Subpart JJJJ Table 1 | 0.399 | g/Hp-hr |  |  |  |  | 0.01 | g/Hp-hr | 0.004 | g/Hp-hr | 1.591 | Steady-State Multiplicative |  |  |  |  | 1 | 2.723 | 0.6 |  |  | 0.0 | 0.0 |  |  | 2 | 0.7 | 1 |  | 463 | 0.619 | 0.004 | 2022-10-27 17:21 | 2023-01-01
Westport Power Inc. | WSP | HWSPB02.5FA8 | 2017 | Standard | 5000 Hours / 7 Years |  |  | No | No | Yes | EZ9XB02.5FA8 | No Compensation Required | 4 | Inline | Dual-Fuel (Two or more separate fuel sources, separate combustion) | Gasoline (as defined in 1065.710) | C2 | Sequential Multiport Injection | Y | 2.5L | 55 | 3000 | 4-Stroke | Overhead | 2 | 2 | Yes | Heated | Yes | Water/Coolant mixture | Naturally Aspirated | IMPCO Canada | HWSPBM0034449 | Mobile Part 1048 | 0.637 | g/kW-hr | 0.007 | g/kW-hr |  |  |  |  | 0.026 | g/kW-hr | 3.549 | Steady-State Multiplicative |  | 1 |  |  |  | 2.107 | 2.3 |  |  |  |  | 0.1 |  | 20.6 |  |  | 0.8 | 1282 | 0.002 | 0.205 | 2017-05-16 14:17 | 2017-01-01
Mitsubishi Heavy Industries Engine & Turbocharger, Ltd. | MVX | HMVXB79.9BHB | 2017 | Standard | Alternative Useful Life | 8000 | An 8000 hour useful life is justified because the GMVXB79.9BHB engine is more durable than the typical LSI engine. | Yes | Yes | Yes | EMVXB79.9BHB | Electronic Compensation | 16 | V | Single Fuel | Natural Gas | 1048 High Load Cycle | Carburetor | Y | 79.9L | 1562 | 1500 | 4-Stroke | Overhead | 2 | 2 | No |  | No | Water/Coolant mixture | Turbocharged | ENER-G Rudox Inc. | HMVXBM0029883 | Part 60 Subpart JJJJ Table 1 | 0.053 | g/kW-hr |  |  |  |  | 0 | g/kW-hr | 0.358 | g/kW-hr | 3.104 | Steady-State Multiplicative |  |  |  |  | 1.031 | 1 | 0.2 |  |  | 0.0 | 0.4 |  |  | 2.7 | 0.9 | 1.3 |  | 479 | 8.478 |  | 2016-07-29 09:23 | 2017-01-01
Generac Power Systems, Inc. | GNX | PGNXB08.92O2 | 2023 | Standard | 5000 Hours / 7 Years |  |  | Yes | No | Yes | JGNXB08.92O2 | Electronic Compensation | 8 | V | Single Fuel | LPG/Propane | 1048 D2 | Mixer | Y | 8.9L | 106 | 1800 | 4-Stroke | Overhead | 1 | 1 | Yes | Heated | Yes | Water/Coolant mixture | Naturally Aspirated | The Waukesha Facility (HQ) | PGNXBM0065024 | Stationary Part 1048 | 0.29 | g/kW-hr | 0.01 | g/kW-hr |  |  |  |  | 0.27 | g/kW-hr | 1.591 | Steady-State Multiplicative |  | 1 |  |  |  | 2.723 | 0.5 |  |  |  |  | 0.7 |  | 4.4 |  |  | 2.7 | 840 | 0.01 | 0.05 | 2022-07-25 17:39 | 2022-07-26
Global Component Technologies Corporation | NFX | ENFXB04.546D | 2014 | Standard | 5000 Hours / 7 Years |  |  | No | No | Yes | ANSXB04.546D | Electronic Compensation | 6 | Inline | Dual-Fuel (Two or more separate fuel sources, separate combustion) | California Phase 2 | C2 | Multiport Injection | Y | 4.5L | 71.7 | 2450 | 4-Stroke | Overhead | 2 | 2 | Yes | Heated | Yes | Water/Coolant mixture | Naturally Aspirated | Nissan Techno Co., Ltd. (NRLSI Test Lab) | ENFXBM0014854 | Mobile | 2.55 | g/kW-hr | 0.36 | g/kW-hr |  |  |  |  | 0 | g/kW-hr | 1.686 | Steady-State Multiplicative |  | 1.084 |  |  |  | 1.808 | 4.3 |  |  |  |  | 0.4 |  | 20.6 |  |  | 0.8 |  |  |  | 2013-05-20 21:35 | 2013-10-01
Kubota Corporation | KBX | LKBXB02.5GFA | 2020 | Standard | 5000 Hours / 7 Years |  |  | No | No | Yes | DKBXB02.5GFA | Electronic Compensation | 4 | Inline | Dual-Fuel (Two or more separate fuel sources, separate combustion) | Natural Gas | Part 1048 Transient | Mixer | Y | 2.5L | 44.5 | 2724 | 4-Stroke | Overhead | 1 | 1 | Yes | Heated | Yes | Water/Coolant mixture | Naturally Aspirated | eControls | LKBXBM0048539 | Mobile Part 1048 | 0.44 | g/kW-hr |  |  | 0.02 | g/kW-hr |  |  | 0.09 | g/kW-hr | 1.297 | Transient Multiplicative |  | 1 |  | 1 |  | 1.226 | 0.6 | [5 empty] | 0.1 | 20.6 |  |  | 0.8 | 770 | 0.148 | 0.089 | 2019-10-07 03:29 | 2020-01-01
Kubota Corporation | KBX | EKBXB01.5CFA | 2014 | Standard | 5000 Hours / 7 Years |  |  | No | No | Yes | DKBXB01.5CFA | No Compensation Required | 4 | Inline | Dual-Fuel (Two or more separate fuel sources, separate combustion) | Gasoline (as defined in 1065.710) | 1048 D2 | Multiport Injection | Y | 1.5L | 39.2 | 3600 | 4-Stroke | Overhead | 1 | 1 | Yes | Heated | Yes | Water/Coolant mixture | Naturally Aspirated | Intertek | EKBXBM0018944 | Stationary | 0.67 | g/kW-hr | 0.05 | g/kW-hr |  |  |  |  | 0.01 | g/kW-hr | 1 | Steady-State Multiplicative |  | 1.155 |  | 1.155 |  | 3.072 | 0.7 |  |  |  |  | 0.1 |  | 20.6 |  |  | 0.8 | 994 |  |  | 2014-03-13 23:40 | 2014-01-01
Power Solutions International, Inc. | PSI | KPSIB18.3NGP | 2019 | Standard | Alternative Useful Life | 8760 | Alternative useful life is equivalent to the basic mechanical engine warranty in hours. | No | Yes | Yes | APWRB18.3NGP | Electronic Compensation | 10 | V | Dual-Fuel (Two or more separate fuel sources, separate combustion) | Natural Gas | 1048 D2 | Mixer | Y | 14.6L | 420 | 1800 | 4-Stroke | Overhead | 1 | 1 | Yes | Heated | Yes | Water/Coolant mixture | Turbocharged | Intertek Carnot Emission Services | KPSIBM0044940 | Mobile Part 1048 | 0.187 | g/kW-hr |  |  | 0 | g/kW-hr |  |  | 0.053 | g/kW-hr | 0.145 | Steady-State Additive |  | 0.025 |  | 0.025 |  | 0.307 | 0.3 | [5 empty] | 0.4 | 4.4 |  |  | 2.7 | 622.52 | 0.626 |  | 2019-03-18 22:20 | 2019-03-20
Power Solutions International, Inc. | PSI | EPSIB2.97GLP | 2014 | Standard | 5000 Hours / 7 Years |  |  | No | No | Yes | 6PSIB2.97GLP | Electronic Compensation | 4 | Inline | Dual-Fuel (Two or more separate fuel sources, separate combustion) | Gasoline (as defined in 1065.710) | C2 | Multiport Injection | Y | 3L | 60 | 3000 | 4-Stroke | Overhead | 1 | 1 | Yes | Heated | Yes | Water/Coolant mixture | Naturally Aspirated | Intertek Carnot Emission Services | EPSIBM0016068 | Mobile | 0.56 | g/kW-hr | 0.03 | g/kW-hr |  |  |  |  | 0 | g/kW-hr | 1 | Steady-State Multiplicative |  | 4.719 |  |  |  | 1.933 | 0.6 |  |  |  |  | 0.1 |  | 4.4 |  |  | 2.7 | 1197.48 |  |  | 2013-08-21 13:02 | 2014-01-01
Arrow Engine Company | ARW | RARWB03.1PNA | 2024 | Standard | 5000 Hours / 7 Years |  |  | Yes | Yes | Yes | PARWB03.1PNA | Electronic Compensation | 3 | Inline | Dual-Fuel (Two or more separate fuel sources, separate combustion) | Natural Gas | 1048 D2 | Carburetor | Y | 3.1L | 35.9 | 2200 | 4-Stroke | Overhead | 1 | 1 | Yes | Heated | Yes | Water/Coolant mixture | Naturally Aspirated | Woodward | RARWBM0077456 | Mobile Part 1048 | 0.38 | g/kW-hr |  |  | 0.05 | g/kW-hr |  |  | 0.02 | g/kW-hr | 1.591 | Steady-State Multiplicative |  | 1 |  | 1 |  | 2.723 | 0.6 | [5 empty] | 0.1 | 4.4 |  |  | 2.7 | 1002 | 1.83 |  | 2024-06-27 16:34 | 2024-06-28
Weichai America Corporation | WCA | PWCAB16.7GTA | 2023 | Standard | 5000 Hours / 7 Years |  |  | No | Yes | No |  | Electronic Compensation | 8 | V | Dual-Fuel (Two or more separate fuel sources, separate combustion) | Natural Gas | 1048 D2 | Mixer | Y | 12.5L | 461 | 1800 | 4-Stroke | Overhead | 2 | 2 | Yes | Heated | Yes | Water/Coolant mixture | Turbocharged | Excel Engineering | PWCABM0063250 | Mobile Part 1048 | 0.125 | g/kW-hr | 0.233 | g/kW-hr | 0 | g/kW-hr |  |  | 0.014 | g/kW-hr | 1.591 | Steady-State Multiplicative |  | 1 |  | 1 |  | 2.723 | 0.2 |  |  |  |  | 0.3 | 0.0 | 20.6 |  |  | 0.8 | 643.737 | 0.247 | 0.001 | 2022-03-28 11:23 | 2022-07-01
Origin Engines | ORG | GORGB09.1STA | 2016 | Standard | 5000 Hours / 7 Years |  |  | Yes | Yes | Yes | FORGB09.1STA | Electronic Compensation | 8 | V | Dual-Fuel (Two or more separate fuel sources, separate combustion) | Natural Gas | ISO D-1 | Carburetor | Y | 9.1L | 182 | 2500 | 4-Stroke | Overhead | 1 | 1 | Yes | Heated | Yes | Water/Coolant mixture | Naturally Aspirated | Electronic MicroSystems | GORGBM0027572 | Part 60 Subpart JJJJ Table 1 | 0.44 | g/kW-hr |  |  |  |  | 0 | g/kW-hr | 0.02 | g/kW-hr | 1.591 | Steady-State Multiplicative |  |  |  |  | 1 | 2.723 | 0.7 |  |  | 0.0 | 0.1 |  |  | 2.7 | 0.9 | 1.3 | 0.8 | 620 | 0.11 |  | 2015-11-30 18:07 | 2016-01-01
Power Solutions International, Inc. | PSI | MPSIB03.0GLP | 2021 | Standard | 5000 Hours / 7 Years |  |  | No | No | Yes | JPSIB03.0GLP | Electronic Compensation | 4 | Inline | Dual-Fuel (Two or more separate fuel sources, separate combustion) | LPG/Propane | C2 | Mixer | Y | 3L | 60 | 3000 | 4-Stroke | Overhead | 1 | 1 | Yes | Heated | Yes | Water/Coolant mixture | Naturally Aspirated | Electronic Microsystems | MPSIBM0051413 | Mobile Part 1048 | 0.448 | g/kW-hr | 0.034 | g/kW-hr | 0.034 | g/kW-hr |  |  | 0.024 | g/kW-hr | 1 | Steady-State Multiplicative |  | 1.914 |  | 1.914 |  | 2.929 | 0.4 |  |  |  |  | 0.1 | 0.1 | 20.6 |  |  | 0.8 | 1178.8 |  |  | 2020-04-23 16:00 | 2021-01-01
Zenith Power Products | ZPP | KZPPB11.8TAC | 2019 | Standard | 5000 Hours / 7 Years |  |  | Yes | Yes | Yes | HZPPB11.8TAC | Electronic Compensation | 6 | Inline | Dual-Fuel (Two or more separate fuel sources, separate combustion) | LPG/Propane | 1048 D2 | Carburetor | Y | 11.8L | 239 | 1800 | 4-Stroke | Overhead | 2 | 2 | Yes | Heated | Yes | Water/Coolant mixture | Turbocharged | Zenith Power Products 2 | KZPPBM0043479 | Stationary Part 1048 | 0.07 | g/kW-hr | 0.05 | g/kW-hr |  |  |  |  | 0 | g/kW-hr | 1.591 | Steady-State Multiplicative |  | 1 |  | 1 |  | 2.723 | 0.1 |  |  |  |  | 0.0 |  | 4.4 |  |  | 2.7 | 537 |  |  | 2018-11-09 15:31 | 2019-01-01
Cummins Inc. | CEX | LCEXB28.0ARB | 2020 | Standard | 5000 Hours / 7 Years |  |  | No | Yes | No |  | Electronic Compensation | 12 | V | Single Fuel | Natural Gas | ISO D-1 | Carburetor | Y | 28L | 574 | 1800 | 4-Stroke | Overhead | 2 | 2 | Yes | Heated | Yes | Water/Coolant mixture | Turbocharged | Cummins Technical Center | LCEXBM0051680 | Part 60 Subpart JJJJ Table 1 | 0.13 | g/Hp-hr |  |  |  |  | 0 | g/Hp-hr | 0.06 | g/Hp-hr | 3.104 | Steady-State Multiplicative |  |  |  |  | 1.031 | 1 | 0.4 |  |  | 0.0 | 0.1 |  |  | 2 | 0.7 | 1 |  |  |  |  | 2020-05-27 07:23 | 2020-05-27
Engine Distributors, Inc. | EDI | PEDIB06.2RSG | 2023 | Standard | 5000 Hours / 7 Years |  |  | Yes | No | Yes | JEDIB06.2RSG | Electronic Compensation | 8 | V | Dual-Fuel (Two or more separate fuel sources, separate combustion) | Natural Gas | C2 | Mixer | Y | 6.2L | 146 | 3600 | 4-Stroke | Overhead | 1 | 1 | Yes | Heated | Yes | Water/Coolant mixture | Naturally Aspirated | EControls, Inc | PEDIBM0066923 | Mobile Part 1048 | 0.51 | g/kW-hr |  |  | 0.01 | g/kW-hr |  |  | 0.01 | g/kW-hr | 1.591 | Steady-State Multiplicative |  | 1 |  | 1 |  | 2.723 | 0.8 | [5 empty] | 0.0 | 20.6 |  |  | 0.8 | 801 | 0.7 | 0.01 | 2022-09-30 12:51 | 2023-01-01
Power Solutions International, Inc. | PSI | GPSIB18.3NGP | 2016 | Standard | 5000 Hours / 7 Years |  |  | No | Yes | Yes | APWRB18.3NGP | Electronic Compensation | 10 | V | Dual-Fuel (Two or more separate fuel sources, separate combustion) | Natural Gas | 1048 D2 | Mixer | Y | 14.6L | 420 | 1800 | 4-Stroke | Overhead | 1 | 1 | Yes | Heated | Yes | Water/Coolant mixture | Turbocharged | Intertek Carnot Emission Services | GPSIBM0026246 | Mobile Part 1048 | 0.22 | g/kW-hr |  |  | 0 | g/kW-hr |  |  | 0.06 | g/kW-hr | 1.01 | Steady-State Multiplicative |  | 2.798 |  | 1 |  | 2.465 | 0.2 | [5 empty] | 0.1 | 4.4 |  |  | 2.7 | 638.76 | 0.71 |  | 2015-09-21 12:04 | 2016-01-01
Weichai America Corporation | WCA | KWCAB09.7GTA | 2019 | Standard | 5000 Hours / 7 Years |  |  | Yes | Yes | Yes | JWCAB09.7GTA | Electronic Compensation | 6 | Inline | Dual-Fuel (Two or more separate fuel sources, separate combustion) | Natural Gas | ISO D-1 | Mixer | Y | 9.7L | 242 | 2200 | 4-Stroke | Overhead | 2 | 2 | Yes | Heated | Yes | Water/Coolant mixture | Turbocharged | Econtrols, Inc. | KWCABM0042175 | Part 60 Subpart JJJJ Table 1 | 1.062 | g/Hp-hr |  |  |  |  | 0.014 | g/Hp-hr | 0.067 | g/Hp-hr | 1.591 | Steady-State Multiplicative |  | 1 |  | 1 | 1 | 2.723 | 1.7 |  |  | 0.0 | 0.2 |  |  | 2 | 0.7 | 1 |  | 482.774 | 0.474 | 0.008 | 2018-09-24 22:07 | 2019-01-01
Weichai America Corporation | WCA | LWCAB06.7WHG | 2020 | Standard | 5000 Hours / 7 Years |  |  | No | Yes | Yes | HWCAB06.7WHG | Electronic Compensation | 6 | Inline | Dual-Fuel (Two or more separate fuel sources, separate combustion) | Natural Gas | ISO D-1 | Mixer | Y | 6.7L | 99.5 | 2200 | 4-Stroke | Overhead | 1 | 1 | Yes | Heated | Yes | Water/Coolant mixture | Naturally Aspirated | Econtrols, Inc. | LWCABM0048200 | Part 60 Subpart JJJJ Table 1 | 0.34 | g/Hp-hr |  |  |  |  | 0 | g/Hp-hr | 0.01 | g/Hp-hr | 1.591 | Steady-State Multiplicative |  |  |  |  | 1 | 2.723 | 0.5 |  |  | 0.0 | 0.0 |  |  | 2 | 0.7 | 1 |  | 518 |  |  | 2019-09-26 16:45 | 2020-01-01
Bucks Engines | BKS | FBKSB05.7SCE | 2015 | Standard | 5000 Hours / 7 Years |  |  | Yes | Yes | Yes | 9BKSB05.7SCE | Electronic Compensation | 8 | V | Single Fuel | Natural Gas | ISO D-1 | Mixer | Y | 5.7L | 105.7 | 3000 | 4-Stroke | Overhead | 1 | 1 | Yes | Heated | Yes | Water/Coolant mixture | Naturally Aspirated | Carnot Emission Services | FBKSBM0020827 | Stationary | 0.35 | g/kW-hr |  |  |  |  | 0.01 | g/kW-hr | 0.13 | g/kW-hr | 1.591 | Steady-State Multiplicative |  |  |  |  | 0 | 0.08 | 0.6 |  |  | 0.0 | 0.2 |  |  | 2.7 | 0.9 | 1.3 |  | 742 |  |  | 2014-09-06 19:10 | 2015-01-01
Rolls-Royce Solutions America Inc | MDD | MMDDB06.8GBT | 2021 | Standard | 5000 Hours / 7 Years |  |  | Yes | Yes | Yes | DMDDB06.8GBT | Electronic Compensation | 10 | V | Dual-Fuel (Two or more separate fuel sources, separate combustion) | Natural Gas | ISO D-1 | Mixer | Y | 6.8L | 154 | 1800 | 4-Stroke | Overhead | 1 | 1 | Yes | Heated | Yes | Water/Coolant mixture | Turbocharged | Roush Industries - TEST LAB | MMDDBM0054940 | Part 60 Subpart JJJJ Table 1 | 0.02 | g/kW-hr |  |  |  |  | 0.44 | g/kW-hr | 0.02 | g/kW-hr | 1.591 | Steady-State Multiplicative |  |  |  |  | 1 | 2.723 | 0.0 |  |  | 0.4 | 0.1 |  |  | 4 | 1 | 2 |  | 575.65 |  |  | 2020-10-27 12:56 | 2021-01-01
Generac Power Systems, Inc. | GNX | JGNXB.9992VL | 2018 | Standard |  |  |  | No | No | Yes | EGNXB.9992VL | No Compensation Required | 2 | V | Single Fuel | LPG/Propane | Alternate/Special Test Procedure | Mixer | N | 1L | 24.1 | 3600 | 4-Stroke | Overhead | 1 | 1 | No |  | No | Air | Naturally Aspirated | The Waukesha Facility (HQ) | JGNXBM0036459 | Part 90 Phase 1 | 187.604 | g/kW-hr | 1.6135 | g/kW-hr |  |  |  |  | 3.251 | g/kW-hr | 1 | Steady-State Multiplicative |  | 1 |  |  |  | 1 | 187.6 |  |  |  |  | 4.9 |  | 519 |  |  | 13.4 |  | 0.239 |  | 2017-09-11 14:52 | 2017-12-11
Weichai America Corporation | WCA | MWCAB09.7GTA | 2021 | Standard | 5000 Hours / 7 Years |  |  | No | Yes | Yes | JWCAB09.7GTA | Electronic Compensation | 6 | Inline | Dual-Fuel (Two or more separate fuel sources, separate combustion) | Natural Gas | 1048 D2 | Mixer | Y | 9.7L | 242 | 2200 | 4-Stroke | Overhead | 2 | 2 | Yes | Heated | Yes | Water/Coolant mixture | Turbocharged | Econtrols, Inc. | MWCABM0055267 | Mobile Part 1048 | 0.31 | g/kW-hr |  |  | 0.002 | g/kW-hr |  |  | 0.007 | g/kW-hr | 1.591 | Steady-State Multiplicative |  | 1 |  | 1 |  | 2.723 | 0.5 | [5 empty] | 0.0 | 20.6 |  |  | 0.8 | 688.83 | 0.369 | 0.007 | 2020-11-03 17:09 | 2021-01-01
INNIO Waukesha Gas Engines Inc. | DRS | RDRSB24.0VGF | 2024 | Standard | Alternative Useful Life | 12000 | Please see EPA agreement via email titled, "RE DFs for Dresser Inc 24L and 18L 12 000 hour Useful Life." | Yes | Yes | Yes | HDRSB24.0VGF | Electronic Compensation | 8 | Inline | Dual-Fuel (Two or more separate fuel sources, separate combustion) | Natural Gas | ISO D-1 | Carburetor | Y | 24L | 436.2 | 1800 | 4-Stroke | Overhead | 2 | 2 | Yes | Heated | Yes | Water/Coolant mixture | Turbocharged | Electronic Microsystems LLC | RDRSBM0074539 | Part 60 Subpart JJJJ Table 1 | 0.09 | g/Hp-hr |  |  |  |  | 0.01 | g/Hp-hr | 0.02 | g/Hp-hr | 1.39 | Steady-State Multiplicative |  |  |  |  | 2.31 | 4.22 | 0.1 |  |  | 0.0 | 0.1 |  |  | 2 | 0.7 | 1 |  | 463 | 0.82 |  | 2023-12-01 15:54 | 2024-01-01
Origin Engines | ORG | RORGB06.2PNA | 2024 | Standard | 5000 Hours / 7 Years |  |  | Yes | Yes | Yes | LORGB06.2PNA | Electronic Compensation | 8 | V | Single Fuel | Gasoline (as defined in 1065.710) | 1048 D2 | Multiport Injection | Y | 6.2L | 123 | 2800 | 4-Stroke | Overhead | 1 | 1 | Yes | Heated | Yes | Water/Coolant mixture | Naturally Aspirated | Electronic MicroSystems | RORGBM0073552 | Mobile Part 1048 | 0.51 | g/kW-hr | 0.04 | g/kW-hr |  |  |  |  | 0.01 | g/kW-hr | 1.591 | Steady-State Multiplicative |  | 1 |  |  |  | 2.723 | 0.8 |  |  |  |  | 0.1 |  | 20.6 |  |  | 0.8 | 968 | 0 | 0.05 | 2023-10-28 12:15 | 2024-01-01
Toyota Material Handling, Inc. | TIE | BTIEB02.204Y | 2011 | Standard | 5000 Hours / 7 Years |  |  | No | No | Yes | 7TIEB02.204Y | Electronic Compensation | 4 | Inline | Dual-Fuel (Two or more separate fuel sources, separate combustion) | LPG/Propane | Part 1048 Transient | Throttle Body Injection | Y | 2.2L | 42 | 2570 | 4-Stroke | Overhead | 2 | 2 | Yes | Heated | Yes | Water/Coolant mixture | Naturally Aspirated | TICO | BTIEBM0003370 | Mobile | 4.9 | g/kW-hr | 0.18 | g/kW-hr |  |  |  |  | 0.03 | g/kW-hr | 1.19 | Transient Multiplicative |  | 1.1 |  | 1.1 |  | 2.99 | 5.8 |  |  |  |  | 0.3 |  | 20.6 |  |  | 0.8 |  |  |  | 2011-02-01 13:49 | 2010-12-01
Power Solutions International, Inc. | PSI | EPSIB02.2TZ8 | 2014 | Standard | 5000 Hours / 7 Years |  |  | No | No | Yes | AZ9XB02.2ZT8 | No Compensation Required | 4 | Inline | Dual-Fuel (Two or more separate fuel sources, separate combustion) | Gasoline (as defined in 1065.710) | Part 1048 Transient | Multiport Injection | Y | 2L, 2.2L | 42 | 2700 | 4-Stroke | Overhead | 1 | 1 | Yes | Heated | Yes | Water/Coolant mixture | Naturally Aspirated | Intertek Carnot Emission Services | EPSIBM0016446 | Mobile | 0.83 | g/kW-hr | 0.01 | g/kW-hr |  |  |  |  | 0.105 | g/kW-hr | 1 | Transient Multiplicative |  | 0.1005 |  |  |  | 0 | 0.8 |  |  |  |  | 0.2 |  | 20.6 |  |  | 0.8 | 1219 | 0.004 | 0.2 | 2013-09-09 16:33 | 2014-01-01
KEM Equipment, Inc. | KEM | FKEMB05.7EN0 | 2015 | Standard | 5000 Hours / 7 Years |  |  | Yes | Yes | Yes | AKEMB05.7EN0 | Electronic Compensation | 8 | V | Single Fuel | Natural Gas | ISO D-1 | Mixer | Y | 5.7L | 71.6 | 1800 | 4-Stroke | Overhead | 1 | 1 | Yes | Heated | Yes | Water/Coolant mixture | Naturally Aspirated | KEM Emission Certificate Test Laboratory | FKEMBM0020355 | Stationary | 47.2 | g/kW-hr |  |  | 0.91 | g/kW-hr |  |  | 8.28 | g/kW-hr | 0 | Steady-State Additive |  |  |  | 0 |  | 0 | 47 | [5 empty] | 9.2 | 519 |  |  | 13.4 | 612 |  |  | 2014-08-19 19:34 | 2015-01-01
INNIO Waukesha Gas Engines Inc. | DRS | KDRSB18.0VGF | 2019 | Standard | Alternative Useful Life | 12000 | Please see EPA agreement via email titled, "RE DFs for Dresser Inc 24L and 18L 12 000 hour Useful Life." | Yes | Yes | Yes | HDRSB18.0VGF | Electronic Compensation | 6 | Inline | Dual-Fuel (Two or more separate fuel sources, separate combustion) | Natural Gas | 1048 D2 | Carburetor | Y | 18L | 328 | 1800 | 4-Stroke | Overhead | 2 | 2 | Yes | Heated | Yes | Water/Coolant mixture | Turbocharged | Electronic Microsystems LLC | KDRSBM0045336 | Mobile Part 1048 | 0.3 | g/kW-hr |  |  | 0.06 | g/kW-hr |  |  | 0.01 | g/kW-hr | 1.39 | Steady-State Multiplicative |  | 2.31 |  | 2.31 |  | 4.22 | 0.4 | [5 empty] | 0.2 | 11.1 |  |  | 1.3 | 718 | 1.594 |  | 2019-04-18 14:47 | 2019-07-08
Power Solutions International, Inc. | PSI | PPSIB04.3GLP | 2023 | Standard | 5000 Hours / 7 Years |  |  | No | No | Yes | GPSIB04.3GLP | Electronic Compensation | 6 | V | Dual-Fuel (Two or more separate fuel sources, separate combustion) | LPG/Propane | 1048 D2 | Mixer | Y | 4.3L | 89.5 | 3000 | 4-Stroke | Overhead | 1 | 1 | Yes | Heated | Yes | Water/Coolant mixture | Naturally Aspirated | Electronic Microsystems | PPSIBM0063480 | Mobile Part 1048 | 0.981 | g/kW-hr | 0.071 | g/kW-hr |  |  |  |  | 0.045 | g/kW-hr | 1 | Steady-State Multiplicative |  | 1.914 |  | 1.914 |  | 2.929 | 1.0 |  |  |  |  | 0.3 |  | 20.6 |  |  | 0.8 | 786.6 | 0.001 |  | 2022-04-16 01:33 | 2023-01-01
Engine Distributors, Inc. | EDI | JEDIB01.5TSG | 2018 | Standard | 5000 Hours / 7 Years |  |  | Yes | Yes | Yes | GEDIB01.5TSG | Electronic Compensation | 4 | Inline | Dual-Fuel (Two or more separate fuel sources, separate combustion) | Gasoline (as defined in 1065.710) | C2 | Sequential Multiport Injection | Y | 1.5L | 42 | 3600 | 4-Stroke | Overhead | 1 | 1 | Yes | Heated | Yes | Water/Coolant mixture | Naturally Aspirated | EControls, Inc | JEDIBM0035495 | Mobile Part 1048 | 0.26 | g/kW-hr | 0.03 | g/kW-hr |  |  |  |  | 0.05 | g/kW-hr | 1.591 | Steady-State Multiplicative |  | 0 |  | 0 |  | 0.08 | 0.4 |  |  |  |  | 0.2 |  | 20.6 |  |  | 0.8 | 938 |  |  | 2017-07-25 18:19 | 2018-01-01
Power Solutions International, Inc. | PSI | EPSIB02.2TZ8 | 2014 | Standard | 5000 Hours / 7 Years |  |  | No | No | Yes | AZ9XB02.2ZT8 | No Compensation Required | 4 | Inline | Dual-Fuel (Two or more separate fuel sources, separate combustion) | LPG/Propane | Part 1048 Transient | Multiport Injection | Y | 2L, 2.2L | 42 | 2700 | 4-Stroke | Overhead | 1 | 1 | Yes | Heated | Yes | Water/Coolant mixture | Naturally Aspirated | Intertek Carnot Emission Services | EPSIBM0016448 | Mobile | 1.634 | g/kW-hr | 0.011 | g/kW-hr |  |  |  |  | 0.121 | g/kW-hr | 1 | Transient Multiplicative |  | 0.1005 |  |  |  | 0 | 1.6 |  |  |  |  | 0.2 |  | 20.6 |  |  | 0.8 | 1068 | 0.003 | 0.171 | 2013-09-09 16:33 | 2014-01-01
Origin Engines | ORG | GORGB10.3STA | 2016 | Standard | 5000 Hours / 7 Years |  |  | Yes | Yes | Yes | CORGB10.3STA | Electronic Compensation | 8 | V | Dual-Fuel (Two or more separate fuel sources, separate combustion) | Natural Gas | 1048 D2 | Carburetor | Y | 10.3L | 224 | 2800 | 4-Stroke | Overhead | 1 | 1 | Yes | Heated | Yes | Water/Coolant mixture | Naturally Aspirated | Electronic MicroSystems | GORGBM0027578 | Mobile Part 1048 | 0.19 | g/kW-hr |  |  | 0 | g/kW-hr |  |  | 0.01 | g/kW-hr | 1.591 | Steady-State Multiplicative |  | 1 |  | 1 |  | 2.723 | 0.3 | [5 empty] | 0.0 | 20.6 |  |  | 0.8 | 582 | 0.48 |  | 2015-11-30 18:10 | 2016-01-01
Engine Distributors, Inc. | EDI | REDIB07.3WSG | 2024 | Standard | 5000 Hours / 7 Years |  |  | Yes | Yes | Yes | PEDIB07.3WSG | Electronic Compensation | 8 | V | Dual-Fuel (Two or more separate fuel sources, separate combustion) | LPG/Propane | C2 | Mixer | Y | 7.3L | 171 | 3600 | 4-Stroke | Overhead | 1 | 1 | Yes | Heated | Yes | Water/Coolant mixture | Naturally Aspirated | EControls, Inc | REDIBM0076809 | Mobile Part 1048 | 0.312 | g/kW-hr | 0.01 | g/kW-hr |  |  |  |  | 0.027 | g/kW-hr | 1.591 | Steady-State Multiplicative |  | 1 |  | 1 |  | 2.723 | 0.5 |  |  |  |  | 0.1 |  | 20.6 |  |  | 0.8 | 861 | 0.004 | 0.008 | 2024-05-09 15:12 | 2024-01-01
Power Solutions International, Inc. | PSI | KPSIB8.80NGP | 2019 | Standard | 5000 Hours / 7 Years |  |  | Yes | Yes | Yes | DPSIB8.80NGP | Electronic Compensation | 8 | V | Dual-Fuel (Two or more separate fuel sources, separate combustion) | LPG/Propane | 1048 D2 | Mixer | Y | 8.8L | 183 | 3000 | 4-Stroke | Overhead | 1 | 1 | Yes | Heated | Yes | Water/Coolant mixture | Naturally Aspirated | Electronic Microsystems | KPSIBM0044777 | Mobile Part 1048 | 1.199 | g/kW-hr | 0.039 | g/kW-hr |  |  |  |  | 0.002 | g/kW-hr | 1 | Steady-State Multiplicative |  | 1.914 |  | 1.914 |  | 2.929 | 1.2 |  |  |  |  | 0.1 |  | 20.6 |  |  | 0.8 | 886.1 | 0.001 |  | 2019-03-08 12:35 | 2019-03-08
Weichai America Corporation | WCA | RWCAB06.7GTA | 2024 | Standard | 5000 Hours / 7 Years |  |  | No | Yes | Yes | JWCAB06.7GTA | Electronic Compensation | 6 | Inline | Dual-Fuel (Two or more separate fuel sources, separate combustion) | Natural Gas | 1048 D2 | Mixer | Y | 6.8L | 150 | 2200 | 4-Stroke | Overhead | 1 | 1 | Yes | Heated | Yes | Water/Coolant mixture | Turbocharged | Econtrols, Inc. | RWCABM0075433 | Mobile Part 1048 | 0.356 | g/kW-hr | 0.023 | g/kW-hr | 0.001 | g/kW-hr |  |  | 0.006 | g/kW-hr | 1.591 | Steady-State Multiplicative |  | 1 |  | 1 |  | 2.723 | 0.6 |  |  |  |  | 0.0 | 0.0 | 20.6 |  |  | 0.8 | 717.645 | 0.022 | 0 | 2024-01-24 16:56 | 2024-02-24
ATECH SNS CO., LTD | ASO | RASOB02.4ECO | 2024 | Standard | 5000 Hours / 7 Years |  |  | Yes | Yes | No |  | Electronic Compensation | 4 | Inline | Single Fuel | LPG/Propane | C2 | Carburetor | Y | 2.4L | 43.1 | 2700 | 4-Stroke | Overhead | 2 | 2 | Yes | Heated | Yes | Water/Coolant mixture | Naturally Aspirated | EMS | RASOBM0080315 | Mobile Part 1048 | 1.33 | g/kW-hr | 0.11 | g/kW-hr |  |  |  |  | 0.02 | g/kW-hr | 1.591 | Steady-State Multiplicative |  | 1 |  |  |  | 2.723 | 2.1 |  |  |  |  | 0.2 |  | 9.2 |  |  | 1.5 | 985 | 0 |  | 2024-10-19 15:20 | 2024-10-26
Weichai America Corporation | WCA | KWCAB04.5WHG | 2019 | Standard | 5000 Hours / 7 Years |  |  | Yes | Yes | No |  | Electronic Compensation | 4 | Inline | Dual-Fuel (Two or more separate fuel sources, separate combustion) | LPG/Propane | 1048 D2 | Mixer | Y | 4.5L | 57.9 | 2200 | 4-Stroke | Overhead | 1 | 1 | Yes | Heated | Yes | Water/Coolant mixture | Naturally Aspirated | Excel Engineering | KWCABM0043918 | Stationary Part 1048 | 2.27 | g/kW-hr | 0 | g/kW-hr |  |  |  |  | 0.04 | g/kW-hr | 1.591 | Steady-State Multiplicative |  | 1 |  | 1 |  | 2.723 | 3.6 |  |  |  |  | 0.1 |  | 20.6 |  |  | 0.8 | 1109 | 0 | 0 | 2018-12-06 17:39 | 2019-01-01
Zenith Power Products | ZPP | PZPPB08.8TAC | 2023 | Standard | 5000 Hours / 7 Years |  |  | Yes | Yes | Yes | EZPPB08.8TAC | Electronic Compensation | 6 | Inline | Dual-Fuel (Two or more separate fuel sources, separate combustion) | Natural Gas | 1048 D2 | Carburetor | Y | 8.8L | 211 | 1800 | 4-Stroke | Overhead | 1 | 1 | Yes | Heated | Yes | Water/Coolant mixture | Turbocharged | Zenith Power Products | PZPPBM0068122 | Stationary Part 1048 | 0.71 | g/kW-hr |  |  | 0.02 | g/kW-hr |  |  | 0.16 | g/kW-hr | 1.591 | Steady-State Multiplicative |  | 1 |  | 1 |  | 2.723 | 1.1 | [5 empty] | 0.5 | 4.4 |  |  | 2.7 | 766 | 1.58 |  | 2022-12-02 11:00 | 2023-01-01
KEM Equipment, Inc. | KEM | NKEMB08.0WHG | 2022 | Standard | 5000 Hours / 7 Years |  |  | Yes | Yes | Yes | FKEMB08.0WHG | Electronic Compensation | 8 | V | Dual-Fuel (Two or more separate fuel sources, separate combustion) | Natural Gas | ISO D-1 | Mixer | Y | 8L | 125.3 | 2200 | 4-Stroke | Overhead | 1 | 1 | Yes | Heated | Yes | Water/Coolant mixture | Naturally Aspirated | KEM Emission Certificate Test Laboratory | NKEMBM0061661 | Part 60 Subpart JJJJ Table 1 | 0.07 | g/Hp-hr |  |  |  |  | 0.19 | g/Hp-hr | 0 | g/Hp-hr | 1.591 | Steady-State Multiplicative |  |  |  |  | 1 | 2.723 | 0.1 |  |  | 0.2 | 0.0 |  |  | 2 | 0.7 | 1 |  | 423 | 0 |  | 2021-11-23 09:36 | 2022-01-01
Power Solutions International, Inc. | PSI | FPSIB8.80NGP | 2015 | Standard | 5000 Hours / 7 Years |  |  | Yes | Yes | Yes | DPSIB8.80NGP | Electronic Compensation | 8 | V | Dual-Fuel (Two or more separate fuel sources, separate combustion) | LPG/Propane | 1048 D2 | Mixer | Y | 8.8L | 183 | 3000 | 4-Stroke | Overhead | 1 | 1 | Yes | Heated | Yes | Water/Coolant mixture | Naturally Aspirated | Electronic Microsystems | FPSIBM0021701 | Mobile | 0.875 | g/kW-hr | 0.06 | g/kW-hr |  |  |  |  | 0.004 | g/kW-hr | 1.591 | Steady-State Multiplicative |  | 1 |  | 1 |  | 2.723 | 1.4 |  |  |  |  | 0.1 |  | 4.4 |  |  | 2.7 | 741.8 | 0.001 |  | 2014-10-23 16:16 | 2015-01-01
IMPCO Technologies, Inc. | Z9X | GZ9XB03.0GA8 | 2016 | Standard | 5000 Hours / 7 Years |  |  | No | No | Yes | AZ9XB03.0GA8 | No Compensation Required | 4 | Inline | Single Fuel | LPG/Propane | C2 | Sequential Multiport Injection | Y | 3L | 61 | 2800 | 4-Stroke | Overhead | 1 | 1 | Yes | Heated | Yes | Water/Coolant mixture | Naturally Aspirated | IMPCO Automotive | GZ9XBM0024822 | Mobile Part 1048 | 1.92 | g/kW-hr | 0.12 | g/kW-hr |  |  |  |  | 0.08 | g/kW-hr | 1 | Steady-State Multiplicative |  | 1 |  |  |  | 1 | 1.9 |  |  |  |  | 0.2 |  | 20.6 |  |  | 0.8 | 956 | 0.03 | 0.153 | 2015-07-22 20:50 | 2016-01-01
Power Solutions International, Inc. | PSI | RPSIB2.40GLP | 2024 | Standard | 5000 Hours / 7 Years |  |  | No | No | Yes | EPSIB2.40GLP | No Compensation Required | 4 | Inline | Dual-Fuel (Two or more separate fuel sources, separate combustion) | Gasoline (as defined in 1065.710) | Part 1048 Transient | Sequential Multiport Injection | Y | 2L, 2.4L | 41 | 2800 | 4-Stroke | Overhead | 2 | 2 | Yes | Heated | Yes | Water/Coolant mixture | Naturally Aspirated | EControls, LLC | RPSIBM0075230 | Mobile Part 1048 | 0.85 | g/kW-hr | 0.038 | g/kW-hr |  |  |  |  | 0.093 | g/kW-hr | 1 | Transient Multiplicative |  | 1 |  | 1 |  | 1 | 0.8 |  |  |  |  | 0.1 |  | 4.4 |  |  | 2.7 | 1025 | 0.029 |  | 2024-01-05 12:27 | 2024-01-01
Generac Power Systems, Inc. | GNX | BGNXB06.82L3 | 2011 | Standard | Alternative Useful Life | 0 | Phase 1 Engine | No | No | Yes | AGNXB06.82L3 | No Compensation Required | 10 | V | Single Fuel | Natural Gas | G2 | Mixer | Y | 6.8L | 82.5 | 2340 | 4-Stroke | Overhead | 1 | 1 | Yes | Heated | Yes | Water/Coolant mixture | Naturally Aspirated | Intertek Carnot Emission Services | BGNXBM0004539 | Stationary | 0.7 | g/kW-hr | 0.27 | g/kW-hr |  |  |  |  | 0.05 | g/kW-hr | 1 | Steady-State Multiplicative |  | 1 |  |  |  | 1 | 1 |  |  |  |  | 0.3 |  | 519 |  |  | 13.4 |  |  |  | 2011-06-14 15:15 | 2011-06-15
Zenith Power Products | ZPP | GZPPB02.8P28 | 2016 | Standard | 5000 Hours / 7 Years |  |  | Yes | Yes | Yes | 8ZPPB02.8P28 | Electronic Compensation | 4 | Inline | Dual-Fuel (Two or more separate fuel sources, separate combustion) | Natural Gas | 1048 D2 | Carburetor | Y | 2.8L | 58 | 3200 | 4-Stroke | Overhead | 1 | 1 | Yes | Heated | Yes | Water/Coolant mixture | Naturally Aspirated | Zenith Power Products | GZPPBM0027765 | Mobile Part 1048 | 0.92 | g/kW-hr |  |  | 0 | g/kW-hr |  |  | 0.01 | g/kW-hr | 1.591 | Steady-State Multiplicative |  | 1 |  | 1 |  | 2.723 | 1.5 | [5 empty] | 0.0 | 4.4 |  |  | 2.7 |  |  |  | 2015-12-04 16:01 | 2016-01-07
Generac Power Systems, Inc. | GNX | NGNXB04.52NN | 2022 | Standard |  |  |  | No | Yes | Yes | LGNXB04.52NN | No Compensation Required | 4 | Inline | Single Fuel | Natural Gas | G2 | Mixer | N | 4.4L | 56 | 1800 | 4-Stroke | Overhead | 1 | 1 | No |  | No | Water/Coolant mixture | Naturally Aspirated | The Waukesha Facility (HQ) | NGNXBM0059295 | Part 90 Phase 1 | 47.078 | g/kW-hr |  |  | 0.1257 | g/kW-hr |  |  | 6.006 | g/kW-hr | 1 | Steady-State Multiplicative |  |  |  | 1 |  | 1 | 47.1 | [5 empty] | 6.1 | 519 |  |  | 13.4 | 558.936 | 0.7436 |  | 2021-08-19 15:45 | 2021-12-15
Woodward, Inc. | WGC | JWGCB02.4HMC | 2018 | Standard | 5000 Hours / 7 Years |  |  | Yes | No | Yes | BWGCB02.4HMC | Electronic Compensation | 4 | Inline | Dual-Fuel (Two or more separate fuel sources, separate combustion) | Gasoline (as defined in 1065.710) | C2 | Sequential Multiport Injection | Y | 2.4L | 48.7 | 2600 | 4-Stroke | Overhead | 1 | 1 | Yes | Heated | Yes | Water/Coolant mixture | Naturally Aspirated | Electronic MicroSystems, LLC | JWGCBM0040687 | Mobile Part 1048 | 0.09 | g/kW-hr | 0.06 | g/kW-hr |  |  |  |  | 0 | g/kW-hr | 0 | Steady-State Additive |  | 0.03 |  |  |  | 0.02 | 0.1 |  |  |  |  | 0.1 |  | 20.6 |  |  | 0.8 | 1182 |  |  | 2018-07-25 12:30 | 2018-08-15
Generac Power Systems, Inc. | GNX | MGNXB06.82L3 | 2021 | Standard |  |  |  | No | Yes | Yes | AGNXB06.82L3 | Electronic Compensation | 10 | V | Single Fuel | Natural Gas | G2 | Mixer | Y | 6.8L | 82.5 | 2340 | 4-Stroke | Overhead | 1 | 1 | Yes | Heated | Yes | Water/Coolant mixture | Naturally Aspirated | Intertek Carnot Emission Services | MGNXBM0052686 | Part 90 Phase 1 | 0.7 | g/kW-hr |  |  | 0.03 | g/kW-hr |  |  | 0.05 | g/kW-hr | 1 | Steady-State Multiplicative |  | 1 |  | 1 |  | 1 | 0.7 | [5 empty] | 0.1 | 519 |  |  | 13.4 | 717 |  |  | 2020-07-29 14:56 | 2020-12-15
Industrial-Irrigation Services, Inc. | INR | MINRB06.2CSE | 2021 | Standard | 5000 Hours / 7 Years |  |  | Yes | Yes | Yes | KINRB06.2CSE | Electronic Compensation | 8 | V | Dual-Fuel (Two or more separate fuel sources, separate combustion) | Natural Gas | ISO D-1 | Carburetor | Y | 5.7L, 6.2L | 151 | 3000 | 4-Stroke | Overhead | 1 | 1 | Yes | Heated | Yes | Water/Coolant mixture | Naturally Aspirated | Woodward Engine Lab | MINRBM0055894 | Part 60 Subpart JJJJ Table 1 | 0.19 | g/Hp-hr |  |  |  |  | 0 | g/Hp-hr | 0.01 | g/Hp-hr | 1.591 | Steady-State Multiplicative |  |  |  |  | 1 | 2.723 | 0.3 |  |  | 0.0 | 0.0 |  |  | 2 | 0.7 | 1 |  | 546 | 0.05 |  | 2020-12-07 20:14 | 2021-01-21
Power Solutions International, Inc. | PSI | PPSIB04.3GLP | 2023 | Standard | 5000 Hours / 7 Years |  |  | No | No | Yes | GPSIB04.3GLP | Electronic Compensation | 6 | V | Dual-Fuel (Two or more separate fuel sources, separate combustion) | Natural Gas | Part 1048 Transient | Mixer | Y | 4.3L | 89.5 | 3000 | 4-Stroke | Overhead | 1 | 1 | Yes | Heated | Yes | Water/Coolant mixture | Naturally Aspirated | Electronic Microsystems | PPSIBM0063487 | Mobile Part 1048 | 0.513 | g/kW-hr |  |  | 0 | g/kW-hr |  |  | 0.08 | g/kW-hr | 2.106 | Transient Multiplicative |  | 1.943 |  | 1.943 |  | 2.019 | 1.1 | [5 empty] | 0.2 | 20.6 |  |  | 0.8 | 802.7 | 0.119 | 0.02 | 2022-04-16 01:33 | 2023-01-01
Weichai America Corporation | WCA | NWCAB09.7GNA | 2022 | Standard | 5000 Hours / 7 Years |  |  | No | Yes | Yes | JWCAB09.7GNA | Electronic Compensation | 6 | Inline | Dual-Fuel (Two or more separate fuel sources, separate combustion) | Natural Gas | ISO D-1 | Mixer | Y | 9.7L | 138 | 2200 | 4-Stroke | Overhead | 2 | 2 | Yes | Heated | Yes | Water/Coolant mixture | Naturally Aspirated | Econtrols, Inc. | NWCABM0061390 | Part 60 Subpart JJJJ Table 1 | 0.157 | g/Hp-hr |  |  |  |  | 0.028 | g/Hp-hr | 0 | g/Hp-hr | 1.591 | Steady-State Multiplicative |  | 1 |  | 1 | 1 | 2.723 | 0.2 |  |  | 0.0 | 0.0 |  |  | 2 | 0.7 | 1 |  | 487.682 | 0.354 | 0 | 2021-11-17 16:41 | 2022-01-01
Global Component Technologies Corporation | NFX | NNFXB02.147E | 2022 | Standard | 5000 Hours / 7 Years |  |  | No | No | No |  | Electronic Compensation | 4 | Inline | Dual-Fuel (Two or more separate fuel sources, separate combustion) | LPG/Propane | Part 1048 Transient | Throttle Body Injection | Y | 2.1L | 43 | 2700 | 4-Stroke | Overhead | 2 | 2 | Yes | Heated | Yes | Water/Coolant mixture | Naturally Aspirated | SGS North America Inc. (NRSI Test Lab) | NNFXBM0063011 | Mobile Part 1048 | 2 | g/kW-hr | 0.16 | g/kW-hr |  |  |  |  | 0.15 | g/kW-hr | 1.05 | Transient Multiplicative |  | 1 |  |  |  | 1.13 | 2.1 |  |  |  |  | 0.3 |  | 20.6 |  |  | 0.8 | 960.38 |  |  | 2022-03-02 00:57 | 2022-01-01
Generac Power Systems, Inc. | GNX | PGNXB14.22C1 | 2023 | Standard | 5000 Hours / 7 Years |  |  | Yes | No | Yes | EGNXB14.22C1 | Electronic Compensation | 6 | Inline | Single Fuel | Natural Gas | ISO D-1 | Mixer | Y | 14.2L | 281 | 1800 | 4-Stroke | Overhead | 1 | 1 | Yes | Heated | Yes | Water/Coolant mixture | Turbocharged | The Waukesha Facility (HQ) | PGNXBM0064853 | Part 60 Subpart JJJJ Table 1 | 0.66 | g/kW-hr |  |  |  |  | 0 | g/kW-hr | 0.04 | g/kW-hr | 1.591 | Steady-State Multiplicative |  |  |  |  | 1 | 2.723 | 1.1 |  |  | 0.0 | 0.1 |  |  | 4 | 1 | 2 |  | 547 | 0.13 | 0.05 | 2022-07-18 17:08 | 2022-07-26
Origin Engines | ORG | DORGB10.3STA | 2013 | Standard | 5000 Hours / 7 Years |  |  | Yes | Yes | Yes | CORGB10.3STA | Electronic Compensation | 8 | V | Dual-Fuel (Two or more separate fuel sources, separate combustion) | LPG/Propane | 1048 D2 | Carburetor | Y | 10.3L | 224 | 2800 | 4-Stroke | Overhead | 1 | 1 | Yes | Heated | Yes | Water/Coolant mixture | Naturally Aspirated | Electronic MicroSystems | DORGBM0012864 | Mobile | 0.2 | g/kW-hr | 0.05 | g/kW-hr |  |  |  |  | 0.01 | g/kW-hr | 1.591 | Steady-State Multiplicative |  | 1 |  | 1 |  | 2.723 | 0.3 |  |  |  |  | 0.1 |  | 20.6 |  |  | 0.8 | 674 | 0 |  | 2012-12-18 15:19 | 2013-01-01
KEM Equipment, Inc. | KEM | FKEMB02.4LSI | 2015 | Standard | 5000 Hours / 7 Years |  |  | Yes | Yes | Yes | 9KEMB02.4LSI | Electronic Compensation | 4 | Inline | Dual-Fuel (Two or more separate fuel sources, separate combustion) | Gasoline (as defined in 1065.710) | C2 | Sequential Multiport Injection | N | 2.4L | 51.8 | 3000 | 4-Stroke | Overhead | 1 | 1 | Yes | Heated | Yes | Water/Coolant mixture | Naturally Aspirated | KEM Emission Certificate Test Laboratory | FKEMBM0020381 | Mobile | 0.12 | g/kW-hr | 0.03 | g/kW-hr |  |  |  |  | 0.03 | g/kW-hr | 1.591 | Steady-State Multiplicative |  | 1 |  |  |  | 2.723 | 0.2 |  |  |  |  | 0.1 |  | 4.4 |  |  | 2.7 | 1048 |  |  | 2014-08-19 20:09 | 2015-01-01
Aegis Energy Services LLC | AGN | LAGNB07.4CHP | 2020 | Standard | 5000 Hours / 7 Years |  |  | Yes | Yes | Yes | FAGNB07.4CHP | Electronic Compensation | 8 | V | Single Fuel | Natural Gas | ISO D-1 | Carburetor | Y | 7.4L | 105.1 | 2400 | 4-Stroke | Overhead | 1 | 1 | Yes | Heated | Yes | Water/Coolant mixture | Naturally Aspirated | Electronic MicroSystems | LAGNBM0047535 | Part 60 Subpart JJJJ Table 1 | 0.37 | g/Hp-hr |  |  |  |  | 0.01 | g/Hp-hr | 0.08 | g/Hp-hr | 1.591 | Steady-State Multiplicative |  |  |  |  | 1 | 2.723 | 0.6 |  |  | 0.0 | 0.2 |  |  | 2 | 0.7 | 1 |  | 514 | 0.93 |  | 2019-09-03 19:53 | 2020-01-01
Power Solutions International, Inc. | PSI | CPSIB2.97GLP | 2012 | Standard | 5000 Hours / 7 Years |  |  | No | No | Yes | 6PSIB2.97GLP | Electronic Compensation | 4 | Inline | Dual-Fuel (Two or more separate fuel sources, separate combustion) | Gasoline (as defined in 1065.710) | C2 | Multiport Injection | Y | 3L | 60 | 3000 | 4-Stroke | Overhead | 1 | 1 | Yes | Heated | Yes | Water/Coolant mixture | Naturally Aspirated | Intertek Carnot Emission Services | CPSIBM0005754 | Mobile | 0.56 | g/kW-hr | 0.03 | g/kW-hr |  |  |  |  | 0 | g/kW-hr | 1 | Steady-State Multiplicative |  | 4.719 |  |  |  | 1.933 | 0.6 |  |  |  |  | 0.1 |  | 4.4 |  |  | 2.7 | 1197.48 |  |  | 2011-10-12 16:35 | 2012-01-02
KEM Equipment, Inc. | KEM | NKEMB05.7CS2 | 2022 | Standard | 5000 Hours / 7 Years |  |  | Yes | Yes | Yes | EKEMB05.7CS2 | Electronic Compensation | 8 | V | Dual-Fuel (Two or more separate fuel sources, separate combustion) | Natural Gas | 1048 D2 | Mixer | Y | 5.7L | 97.4 | 2650 | 4-Stroke | Overhead | 1 | 1 | Yes | Heated | Yes | Water/Coolant mixture | Naturally Aspirated | KEM Emission Certificate Test Laboratory | NKEMBM0061627 | Mobile Part 1048 | 1.16 | g/kW-hr |  |  | 0.34 | g/kW-hr |  |  | 0.05 | g/kW-hr | 1.591 | Steady-State Multiplicative |  | 1 |  | 1 |  | 2.723 | 1.8 | [5 empty] | 0.5 | 20.6 |  |  | 0.8 | 675 | 0.13 |  | 2021-11-23 09:09 | 2022-01-01
Mesa Natural Gas Solutions, LLC | MSA | RMSAB22.0V22 | 2024 | Standard | Alternative Useful Life | 8760 | RMSAB22.0V22 engines are heavy-duty engines that carry a 1-year unlimited hours base engine warranty. | Yes | Yes | No |  | Electronic Compensation | 12 | V | Dual-Fuel (Two or more separate fuel sources, separate combustion) | Natural Gas | ISO D-1 | Carburetor | Y | 21.9L | 510 | 1800 | 4-Stroke | Overhead | 1 | 1 | Yes | Heated | Yes | Water/Coolant mixture | Turbocharged | Woodward Engine Lab | RMSABM0076765 | Part 60 Subpart JJJJ Table 1 | 0.33 | g/Hp-hr |  |  |  |  | 0 | g/Hp-hr | 0.01 | g/Hp-hr | 1.591 | Steady-State Multiplicative |  |  |  |  | 1 | 2.723 | 0.5 |  |  | 0.0 | 0.0 |  |  | 2 | 0.7 | 1 |  | 441 | 0.14 |  | 2024-05-07 18:14 | 2024-11-18
KEM Equipment, Inc. | KEM | EKEMB08.1ULE | 2014 | Standard | 5000 Hours / 7 Years |  |  | Yes | Yes | Yes | BKEMB08.1ULE | Electronic Compensation | 8 | V | Single Fuel | LPG/Propane | Part 1048 Transient | Sequential Multiport Injection | Y | 8.1L | 134.5 | 1800 | 4-Stroke | Overhead | 1 | 1 | Yes | Heated | Yes | Water/Coolant mixture | Naturally Aspirated | KEM Emission Certificate Test Laboratory | EKEMBM0015657 | Mobile | 7.9 | g/kW-hr | 0.17 | g/kW-hr |  |  |  |  | 0.1 | g/kW-hr | 2.201 | Transient Multiplicative |  | 0 |  |  |  | 0.282 | 17.4 |  |  |  |  | 0.6 |  | 20.6 |  |  | 0.8 | 727 |  |  | 2013-07-25 19:47 | 2014-01-01
Cummins Inc. | CEX | LCEXB05.9ARB | 2020 | Standard |  |  |  | No | No | Yes | GCEXB05.9ARB | Electronic Compensation | 6 | Inline | Dual-Fuel (Two or more separate fuel sources, separate combustion) | Natural Gas | G2 | Mixer | Y | 5.9L | 74.8 | 1800 | 4-Stroke | Overhead | 1 | 1 | Yes | Heated | Yes | Water/Coolant mixture | Naturally Aspirated, Turbocharged | Cummins Power Generation | LCEXBM0047806 | Part 90 Phase 1 | 88.522 | g/kW-hr |  |  | 0.521 | g/kW-hr |  |  | 5.93 | g/kW-hr | 0 | Steady-State Additive |  | 0 |  | 0 |  | 0 | 88.5 | [5 empty] | 6.5 | 519 |  |  | 13.4 |  |  |  | 2019-09-09 11:25 | 2019-11-01
INNIO Waukesha Gas Engines Inc. | DRS | KDRSB18.0VGF | 2019 | Standard | Alternative Useful Life | 12000 | Please see EPA agreement via email titled, "RE DFs for Dresser Inc 24L and 18L 12 000 hour Useful Life." | Yes | Yes | Yes | HDRSB18.0VGF | Electronic Compensation | 6 | Inline | Dual-Fuel (Two or more separate fuel sources, separate combustion) | Natural Gas | 1048 D2 | Carburetor | Y | 18L | 328 | 1800 | 4-Stroke | Overhead | 2 | 2 | Yes | Heated | Yes | Water/Coolant mixture | Turbocharged | Electronic Microsystems LLC | KDRSBM0045339 | Mobile Part 1048 | 0.44 | g/kW-hr |  |  | 0.05 | g/kW-hr |  |  | 0.02 | g/kW-hr | 1.39 | Steady-State Multiplicative |  | 2.31 |  | 2.31 |  | 4.22 | 0.6 | [5 empty] | 0.2 | 11.1 |  |  | 1.3 | 706 | 1.49 |  | 2019-04-18 14:47 | 2019-07-08
Engine Distributors, Inc. | EDI | MEDIB06.2RSG | 2021 | Standard | 5000 Hours / 7 Years |  |  | Yes | No | Yes | JEDIB06.2RSG | Electronic Compensation | 8 | V | Dual-Fuel (Two or more separate fuel sources, separate combustion) | LPG/Propane | 1048 D2 | Mixer | Y | 6.2L | 146 | 3600 | 4-Stroke | Overhead | 1 | 1 | Yes | Heated | Yes | Water/Coolant mixture | Naturally Aspirated | EControls, Inc | MEDIBM0055662 | Mobile Part 1048 | 0.17 | g/kW-hr | 0.03 | g/kW-hr |  |  |  |  | 0.01 | g/kW-hr | 1.591 | Steady-State Multiplicative |  | 1 |  | 1 |  | 2.723 | 0.3 |  |  |  |  | 0.1 |  | 20.6 |  |  | 0.8 | 824 | 0.02 | 0.01 | 2020-11-24 14:54 | 2021-01-01
Cummins Inc. | CEX | FCEXB06.8GDC | 2015 | Standard | 1000 Hours / 5 Years |  |  | No | No | Yes | BCEXB06.8GDC | Electronic Compensation | 10 | V | Dual-Fuel (Two or more separate fuel sources, separate combustion) | Natural Gas | 1048 D2 | Carburetor | Y | 6.8L | 91.6 | 1800 | 4-Stroke | Overhead | 1 | 1 | Yes | Heated | Yes | Water/Coolant mixture | Naturally Aspirated | Cummins Power Generation | FCEXBM0020714 | Stationary | 75.73 | g/kW-hr | 1.82 | g/kW-hr |  |  |  |  | 7.47 | g/kW-hr | 0 | Steady-State Additive |  | 0 |  |  |  | 0 | 75.7 |  |  |  |  | 9.3 |  | 519 |  |  | 13.4 |  |  |  | 2014-09-03 09:17 | 2015-01-01
Engine Distributors, Inc. | EDI | HEDIB03.7CSG | 2017 | Standard | 5000 Hours / 7 Years |  |  | Yes | Yes | Yes | FEDIB03.7CSG | Electronic Compensation | 6 | V | Dual-Fuel (Two or more separate fuel sources, separate combustion) | Natural Gas | Part 1048 Transient | Mixer | Y | 2.5L | 88 | 3200 | 4-Stroke | Overhead | 2 | 2 | Yes | Heated | Yes | Water/Coolant mixture | Naturally Aspirated | EControls, Inc | HEDIBM0030567 | Mobile Part 1048 | 0.49 | g/kW-hr |  |  | 0.04 | g/kW-hr |  |  | 0.09 | g/kW-hr | 2.201 | Transient Multiplicative |  | 0 |  | 0 |  | 0.282 | 1.1 | [5 empty] | 0.4 | 20.6 |  |  | 0.8 | 797 | 0.12 | 0.02 | 2016-09-01 17:30 | 2017-01-01
Cummins Inc. | CEX | RCEXB00.9AAA | 2024 | Standard |  |  |  | No | No | Yes | HCEXB00.9AAA | No Compensation Required | 2 | V | Dual-Fuel (Two or more separate fuel sources, separate combustion) | LPG/Propane | G2 | Mixer | N | 1L | 22.4 | 3600 | 4-Stroke | Overhead | 1 | 1 | No |  | No | Air | Naturally Aspirated | Cummins Power Generation | RCEXBM0071530 | Part 90 Phase 1 | 211.9 | g/kW-hr | 1.5 | g/kW-hr |  |  |  |  | 4.4 | g/kW-hr | 0 | Steady-State Additive |  | 0 |  | 0 |  | 0 | 211.9 |  |  |  |  | 5.9 |  | 519 |  |  | 13.4 |  |  |  | 2023-07-31 15:46 | 2023-11-01
Engine Distributors, Inc. | EDI | KEDIB03.7CSG | 2019 | Standard | 5000 Hours / 7 Years |  |  | Yes | Yes | Yes | FEDIB03.7CSG | Electronic Compensation | 6 | V | Dual-Fuel (Two or more separate fuel sources, separate combustion) | LPG/Propane | Part 1048 Transient | Mixer | Y | 2.5L | 88 | 3200 | 4-Stroke | Overhead | 2 | 2 | Yes | Heated | Yes | Water/Coolant mixture | Naturally Aspirated | EControls, Inc | KEDIBM0041174 | Mobile Part 1048 | 0.48 | g/kW-hr | 0.05 | g/kW-hr |  |  |  |  | 0.07 | g/kW-hr | 2.201 | Transient Multiplicative |  | 0 |  | 0 |  | 0.282 | 1.1 |  |  |  |  | 0.4 |  | 20.6 |  |  | 0.8 | 842 | 0.02 | 0.03 | 2018-08-22 17:49 | 2019-01-01
Cummins Inc. | CEX | LCEXB14.0AAA | 2020 | Standard | 5000 Hours / 7 Years |  |  | No | Yes | Yes | DCEXB14.0AAA | Electronic Compensation | 6 | Inline | Dual-Fuel (Two or more separate fuel sources, separate combustion) | LPG/Propane | 1048 D2 | Carburetor | Y | 14L | 191 | 1800 | 4-Stroke | Overhead | 2 | 2 | Yes | Heated | Yes | Water/Coolant mixture | Turbocharged | FEV | LCEXBM0053399 | Mobile Part 1048 | 0.88 | g/kW-hr | 0.12 | g/kW-hr |  |  |  |  | 0.01 | g/kW-hr | 2.666 | Steady-State Multiplicative |  | 4.245 |  | 4.245 |  | 1 | 2.3 |  |  |  |  | 0.5 |  | 4.4 |  |  | 2.7 | 929 | 0.058 | 0.015 | 2020-09-08 11:23 | 2019-11-01
Toyota Material Handling, Inc. | TIE | KTIEB03.71FS | 2019 | Standard | 5000 Hours / 7 Years |  |  | No | No | Yes | ETIEB03.71FS | Electronic Compensation | 4 | Inline | Dual-Fuel (Two or more separate fuel sources, separate combustion) | LPG/Propane | Part 1048 Transient | Throttle Body Injection | Y | 3.7L | 66 | 2550 | 4-Stroke | Overhead | 2 | 2 | Yes | Heated | Yes | Water/Coolant mixture | Naturally Aspirated | TICO | KTIEBM0041440 | Mobile Part 1048 | 7.59 | g/kW-hr | 0.17 | g/kW-hr |  |  |  |  | 0.03 | g/kW-hr | 1.814 | Transient Multiplicative |  | 1.012 |  | 1.012 |  | 1 | 13.8 |  |  |  |  | 0.2 |  | 20.6 |  |  | 0.8 | 813 | 0.027 | 0 | 2018-08-27 10:52 | 2018-12-01
Generac Power Systems, Inc. | GNX | GGNXB02.42L2 | 2016 | Standard | Alternative Useful Life | 0 | Part 90 phase 1 does not require a useful life period | No | No | Yes | FGNXB02.42L2 | Electronic Compensation | 4 | Inline | Single Fuel | LPG/Propane | G2 | Mixer | Y | 2.4L | 63.8 | 3600 | 4-Stroke | Overhead | 1 | 1 | Yes | Heated | Yes | Water/Coolant mixture | Naturally Aspirated | Intertek Carnot Emission Services | GGNXBM0025456 | Part 90 Phase 1 | 0.9 | g/kW-hr | 0.15 | g/kW-hr |  |  |  |  | 0.64 | g/kW-hr | 1 | Steady-State Multiplicative |  | 1 |  |  |  | 1 | 1 |  |  |  |  | 0.8 |  | 519 |  |  | 13.4 | 901 |  |  | 2015-08-20 10:08 | 2015-12-14
Engine Distributors, Inc. | EDI | JEDIB03.7CSG | 2018 | Standard | 5000 Hours / 7 Years |  |  | Yes | Yes | Yes | FEDIB03.7CSG | Electronic Compensation | 6 | V | Dual-Fuel (Two or more separate fuel sources, separate combustion) | LPG/Propane | 1048 D2 | Mixer | Y | 2.5L | 88 | 3200 | 4-Stroke | Overhead | 2 | 2 | Yes | Heated | Yes | Water/Coolant mixture | Naturally Aspirated | EControls, Inc | JEDIBM0038258 | Mobile Part 1048 | 0.32 | g/kW-hr | 0.03 | g/kW-hr |  |  |  |  | 0.08 | g/kW-hr | 1.591 | Steady-State Multiplicative |  | 0 |  | 0 |  | 0.08 | 0.5 |  |  |  |  | 0.2 |  | 20.6 |  |  | 0.8 | 741 |  |  | 2017-12-04 13:50 | 2018-01-01
Weichai America Corporation | WCA | PWCAB09.7GNA | 2023 | Standard | 5000 Hours / 7 Years |  |  | No | Yes | Yes | JWCAB09.7GNA | Electronic Compensation | 6 | Inline | Dual-Fuel (Two or more separate fuel sources, separate combustion) | Natural Gas | 1048 D2 | Mixer | Y | 9.7L | 138 | 2200 | 4-Stroke | Overhead | 2 | 2 | Yes | Heated | Yes | Water/Coolant mixture | Naturally Aspirated | Econtrols, Inc. | PWCABM0067895 | Mobile Part 1048 | 0.298 | g/kW-hr |  |  | 0.036 | g/kW-hr |  |  | 0.001 | g/kW-hr | 1.591 | Steady-State Multiplicative |  | 1 |  | 1 |  | 2.723 | 0.5 | [5 empty] | 0.0 | 20.6 |  |  | 0.8 | 814.126 | 0.421 | 0 | 2022-11-18 17:05 | 2023-01-01
Industrial-Irrigation Services, Inc. | INR | RINRB06.2CSE | 2024 | Standard | 5000 Hours / 7 Years |  |  | Yes | Yes | Yes | KINRB06.2CSE | Electronic Compensation | 8 | V | Dual-Fuel (Two or more separate fuel sources, separate combustion) | Natural Gas | 1048 D2 | Carburetor | Y | 5.7L, 6.2L | 121.5 | 3000 | 4-Stroke | Overhead | 1 | 1 | Yes | Heated | Yes | Water/Coolant mixture | Naturally Aspirated | Woodward Engine Lab | RINRBM0074933 | Mobile Part 1048 | 0.16 | g/kW-hr |  |  | 0.04 | g/kW-hr |  |  | 0.11 | g/kW-hr | 1.591 | Steady-State Multiplicative |  | 1 |  | 1 |  | 2.723 | 0.3 | [5 empty] | 0.3 | 7.9 |  |  | 1.7 | 799 | 0.25 |  | 2023-12-18 20:55 | 2024-01-01
Power Solutions International, Inc. | PSI | GPSIB8.80EMT | 2016 | Standard | 5000 Hours / 7 Years |  |  | Yes | Yes | Yes | DPSIB8.80EMT | Electronic Compensation | 8 | V | Dual-Fuel (Two or more separate fuel sources, separate combustion) | LPG/Propane | 1048 D2 | Mixer | Y | 8.8L | 203 | 1800 | 4-Stroke | Overhead | 1 | 1 | Yes | Heated | Yes | Water/Coolant mixture | Turbocharged | Electronic Microsystems | GPSIBM0025944 | Stationary Part 1048 | 1.297 | g/kW-hr | 0.028 | g/kW-hr |  |  |  |  | 0.019 | g/kW-hr | 1 | Steady-State Multiplicative |  | 1.914 |  | 1.914 |  | 2.929 | 1.3 |  |  |  |  | 0.1 |  | 4.4 |  |  | 2.7 | 761.1 | 0 |  | 2015-09-14 08:38 | 2016-01-01
Power Solutions International, Inc. | PSI | NPSIB21.9NGP | 2022 | Standard | Alternative Useful Life | 8760 | Alternative useful life is equivalent to the basic mechanical engine warranty in hours. | No | Yes | Yes | BPWRB21.9NGP | Electronic Compensation | 12 | V | Dual-Fuel (Two or more separate fuel sources, separate combustion) | LPG/Propane | 1048 D2 | Mixer | Y | 21.9L | 515 | 1800 | 4-Stroke | Overhead | 1 | 1 | Yes | Heated | Yes | Water/Coolant mixture | Turbocharged | PSI EDC Burr Ridge | NPSIBM0057879 | Mobile Part 1048 | 0.193 | g/kW-hr | 0.058 | g/kW-hr |  |  |  |  | 0.026 | g/kW-hr | 0.145 | Steady-State Additive |  | 0.025 |  | 0.025 |  | 0.307 | 0.3 |  |  |  |  | 0.4 |  | 4.4 |  |  | 2.7 | 798.4 |  |  | 2021-06-02 15:22 | 2022-01-03
Generac Power Systems, Inc. | GNX | JGNXB06.82N2 | 2018 | Standard | 5000 Hours / 7 Years |  |  | Yes | No | Yes | HGNXB06.82N2 | Electronic Compensation | 10 | V | Single Fuel | LPG/Propane | 1048 D2 | Mixer | Y | 6.8L | 73.9 | 1800 | 4-Stroke | Overhead | 1 | 1 | Yes | Heated | Yes | Water/Coolant mixture | Naturally Aspirated | Intertek Carnot Emission Services | JGNXBM0035150 | Stationary Part 1048 | 0.93 | g/kW-hr | 0 | g/kW-hr |  |  |  |  | 0 | g/kW-hr | 1.591 | Steady-State Multiplicative |  | 1 |  |  |  | 2.723 | 1.5 |  |  |  |  | 0.0 |  | 4.4 |  |  | 2.7 | 848 |  |  | 2017-07-12 09:06 | 2017-11-01
Kubota Corporation | KBX | GKBXB01.5DFA | 2016 | Standard | 5000 Hours / 7 Years |  |  | No | No | Yes | CKBXB01.5DFA | Electronic Compensation | 4 | Inline | Dual-Fuel (Two or more separate fuel sources, separate combustion) | Gasoline (as defined in 1065.710) | Part 1048 Transient | Multiport Injection | Y | 1.5L | 39.53 | 3644 | 4-Stroke | Overhead | 1 | 1 | Yes | Heated | Yes | Water/Coolant mixture | Naturally Aspirated | Kubota Japan | GKBXBM0026388 | Mobile Part 1048 | 2.68 | g/kW-hr | 0.01 | g/kW-hr |  |  |  |  | 0.07 | g/kW-hr | 1.077 | Transient Multiplicative |  | 3.25 |  |  |  | 4.058 | 2.9 |  |  |  |  | 0.3 |  | 20.6 |  |  | 0.8 | 1095 | 0.002 |  | 2015-10-02 01:05 | 2016-01-01
Engine Distributors, Inc. | EDI | NEDIB02.5MSG | 2022 | Standard | 5000 Hours / 7 Years |  |  | Yes | No | Yes | CEDIB02.5MSG | Electronic Compensation | 4 | Inline | Dual-Fuel (Two or more separate fuel sources, separate combustion) | Natural Gas | 1048 D2 | Mixer | Y | 2.5L | 57.3 | 3200 | 4-Stroke | Overhead | 2 | 2 | Yes | Heated | Yes | Water/Coolant mixture | Naturally Aspirated | EControls, Inc | NEDIBM0061725 | Mobile Part 1048 | 0.3 | g/kW-hr |  |  | 0.03 | g/kW-hr |  |  | 0.01 | g/kW-hr | 1.591 | Steady-State Multiplicative |  | 0 |  | 0 |  | 0.08 | 0.5 | [5 empty] | 0.1 | 20.6 |  |  | 0.8 | 732 | 0.2 |  | 2021-11-23 16:43 | 2022-01-01
Arrow Engine Company | ARW | PARWB06.5PNA | 2023 | Standard | 5000 Hours / 7 Years |  |  | Yes | Yes | Yes | NARWB06.5PNA | Electronic Compensation | 6 | Inline | Dual-Fuel (Two or more separate fuel sources, separate combustion) | Natural Gas | ISO D-1 | Carburetor | Y | 6.5L | 79 | 1800 | 4-Stroke | Overhead | 1 | 1 | Yes | Heated | Yes | Water/Coolant mixture | Naturally Aspirated | Woodward | PARWBM0068281 | Stationary Part 1048 | 0.49 | g/kW-hr |  |  | 0.27 | g/kW-hr |  |  | 0.42 | g/kW-hr | 1.591 | Steady-State Multiplicative |  | 1 |  | 1 |  | 2.723 | 0.8 | [5 empty] | 1.4 | 4.4 |  |  | 2.7 | 763 | 0.56 |  | 2022-12-09 16:04 | 2023-01-01
Guascor Energy S.A.U. | GSR | DGSRB48.0480 | 2013 | Standard | Alternative Useful Life | 8000 | The Guascor SFGLD Engines when operated on Natural Gas at a maximum rated speed of 1800 RPM require major reconditioning or rebuilding at 8,000 hour intervals. As such, Guascor suggests that the EPA required minimum useful lifetime of 7 years and 5,000 hours should be increase to 7 years and 8,000 hours. Please see the uploaded maintenance schedule. | Yes | Yes | No |  | No Compensation Required | 16 | V | Single Fuel | Natural Gas | ISO D-1 | Carburetor | Y | 48L | 907.1 | 1800 | 4-Stroke | Overhead | 1 | 1 | No |  | No | Water/Coolant mixture | Turbocharged | Parque Tecnologico De Alava | DGSRBM0015119 | Stationary | 2.48 | g/kW-hr |  |  |  |  | 0.26 | g/kW-hr | 1.3 | g/kW-hr | 0.14 | Steady-State Additive |  |  |  |  | 0.04 | 0 | 2.6 |  |  | 0.3 | 1.3 |  |  | 2.7 | 0.9 | 1.3 |  | 845 |  |  | 2013-06-18 17:07 | 2013-09-20
Zenith Power Products | ZPP | GZPPB04.4GSE | 2016 | Standard | 5000 Hours / 7 Years |  |  | Yes | Yes | Yes | 8ZPPB04.4GSE | Electronic Compensation | 6 | Inline | Dual-Fuel (Two or more separate fuel sources, separate combustion) | LPG/Propane | Part 1048 Transient | Carburetor | Y | 4.4L | 100 | 3000 | 4-Stroke | Overhead | 1 | 1 | Yes | Heated | Yes | Water/Coolant mixture | Naturally Aspirated | Electronic MicroSystems, LLC | GZPPBM0027758 | Mobile Part 1048 | 0.29 | g/kW-hr | 0.03 | g/kW-hr |  |  |  |  | 0.09 | g/kW-hr | 2.201 | Transient Multiplicative |  | 1 |  |  |  | 1.994 | 0.6 |  |  |  |  | 0.2 |  | 20.6 |  |  | 0.8 |  |  |  | 2015-12-04 15:48 | 2016-01-07
Power Solutions International, Inc. | PSI | KPSIB5.70NGP | 2019 | Standard | 5000 Hours / 7 Years |  |  | No | Yes | Yes | APSIB5.70NGP | Electronic Compensation | 8 | V | Dual-Fuel (Two or more separate fuel sources, separate combustion) | Natural Gas | ISO D-1 | Mixer | Y | 5.7L | 118.7 | 3000 | 4-Stroke | Overhead | 1 | 1 | Yes | Heated | Yes | Water/Coolant mixture | Naturally Aspirated | Intertek Carnot Emission Services | KPSIBM0040670 | Part 60 Subpart JJJJ Table 1 | 0.213 | g/Hp-hr |  |  |  |  | 0.014 | g/Hp-hr | 0.001 | g/Hp-hr | 1 | Steady-State Multiplicative |  |  |  |  | 4.719 | 1.933 | 0.2 |  |  | 0.1 | 0.0 |  |  | 2 | 0.7 | 1 |  | 508.6 | 0.264 |  | 2018-07-24 17:07 | 2019-01-01
Power Solutions International, Inc. | PSI | EPSIB2.40GLP | 2014 | Standard | 5000 Hours / 7 Years |  |  | Yes | No | Yes | CPSIB2.40GLP | No Compensation Required | 4 | Inline | Dual-Fuel (Two or more separate fuel sources, separate combustion) | LPG/Propane | C2 | Mixer | Y | 2L, 2.4L | 41 | 2800 | 4-Stroke | Overhead | 2 | 2 | Yes | Heated | Yes | Water/Coolant mixture | Naturally Aspirated | EControls, LLC | EPSIBM0016045 | Mobile | 0.264 | g/kW-hr | 0.052 | g/kW-hr |  |  |  |  | 0.028 | g/kW-hr | 1 | Steady-State Multiplicative |  | 1 |  |  |  | 1 | 0.3 |  |  |  |  | 0.1 |  | 4.4 |  |  | 2.7 | 937.47 | 0.021 |  | 2013-08-20 09:50 | 2014-01-01
Generac Power Systems, Inc. | GNX | NGNXB02.42L1 | 2022 | Standard |  |  |  | No | Yes | Yes | BGNXB02.42L1 | Electronic Compensation | 4 | Inline | Single Fuel | Natural Gas | G2 | Mixer | Y | 2.4L | 58.5 | 3600 | 4-Stroke | Overhead | 1 | 1 | Yes | Heated | Yes | Water/Coolant mixture | Naturally Aspirated | Intertek Carnot Emission Services | NGNXBM0059306 | Part 90 Phase 1 | 1.3 | g/kW-hr |  |  | 0.13 | g/kW-hr |  |  | 0.29 | g/kW-hr | 1 | Steady-State Multiplicative |  | 1 |  | 1 |  | 1 | 1.3 | [5 empty] | 0.4 | 519 |  |  | 13.4 | 809 |  |  | 2021-08-20 09:39 | 2021-12-15
Weichai America Corporation | WCA | NWCAB09.7GTA | 2022 | Standard | 5000 Hours / 7 Years |  |  | No | Yes | Yes | JWCAB09.7GTA | Electronic Compensation | 6 | Inline | Dual-Fuel (Two or more separate fuel sources, separate combustion) | Natural Gas | ISO D-1 | Mixer | Y | 9.7L | 242 | 2200 | 4-Stroke | Overhead | 2 | 2 | Yes | Heated | Yes | Water/Coolant mixture | Turbocharged | Econtrols, Inc. | NWCABM0061408 | Part 60 Subpart JJJJ Table 1 | 0.816 | g/Hp-hr |  |  |  |  | 0.013 | g/Hp-hr | 0.049 | g/Hp-hr | 1.591 | Steady-State Multiplicative |  | 1 |  | 1 | 1 | 2.723 | 1.3 |  |  | 0.0 | 0.1 |  |  | 2 | 0.7 | 1 |  | 453.713 | 0.459 | 0.006 | 2021-11-17 17:39 | 2022-01-01
Weichai America Corporation | WCA | NWCAB09.7GTA | 2022 | Standard | 5000 Hours / 7 Years |  |  | No | Yes | Yes | JWCAB09.7GTA | Electronic Compensation | 6 | Inline | Dual-Fuel (Two or more separate fuel sources, separate combustion) | Natural Gas | ISO D-1 | Mixer | Y | 9.7L | 242 | 2200 | 4-Stroke | Overhead | 2 | 2 | Yes | Heated | Yes | Water/Coolant mixture | Turbocharged | Econtrols, Inc. | NWCABM0061411 | Part 60 Subpart JJJJ Table 1 | 0.336 | g/Hp-hr |  |  |  |  | 0.002 | g/Hp-hr | 0.008 | g/Hp-hr | 1.591 | Steady-State Multiplicative |  | 1 |  | 1 | 1 | 2.723 | 0.5 |  |  | 0.0 | 0.0 |  |  | 2 | 0.7 | 1 |  | 460.416 | 0.181 | 0.004 | 2021-11-17 17:39 | 2022-01-01
Global Component Technologies Corporation | NFX | NNFXB02.147E | 2022 | Standard | 5000 Hours / 7 Years |  |  | No | No | No |  | Electronic Compensation | 4 | Inline | Dual-Fuel (Two or more separate fuel sources, separate combustion) | Gasoline (as defined in 1065.710) | C2 | Multiport Injection | Y | 2.1L | 40 | 2700 | 4-Stroke | Overhead | 2 | 2 | Yes | Heated | Yes | Water/Coolant mixture | Naturally Aspirated | SGS North America Inc. (NRSI Test Lab) | NNFXBM0063008 | Mobile Part 1048 | 4.56 | g/kW-hr | 0.52 | g/kW-hr |  |  |  |  | 0 | g/kW-hr | 1 | Steady-State Multiplicative |  | 1 |  |  |  | 2.416 | 4.6 |  |  |  |  | 0.5 |  | 20.6 |  |  | 0.8 | 1100.11 |  |  | 2022-03-02 00:57 | 2022-01-01
Generac Power Systems, Inc. | GNX | HGNXB12.92C2 | 2017 | Standard | 5000 Hours / 7 Years |  |  | Yes | No | Yes | GGNXB12.92C2 | Electronic Compensation | 6 | Inline | Single Fuel | Natural Gas | ISO D-1 | Mixer | Y | 12.9L | 229.58 | 1800 | 4-Stroke | Overhead | 1 | 1 | Yes | Heated | Yes | Water/Coolant mixture | Turbocharged | The Waukesha Facility (HQ) | HGNXBM0030238 | Part 60 Subpart JJJJ Table 1 | 0.71 | g/kW-hr |  |  |  |  | 0.71 | g/kW-hr | 0.17 | g/kW-hr | 1.591 | Steady-State Multiplicative |  |  |  |  | 1 | 2.723 | 1.1 |  |  | 0.7 | 0.5 |  |  | 5.4 | 1.3 | 2.7 |  | 592 |  |  | 2016-08-23 10:16 | 2016-12-15
Toyota Material Handling, Inc. | TIE | GTIEB02.204Y | 2016 | Standard | 5000 Hours / 7 Years |  |  | No | No | Yes | 7TIEB02.204Y | Electronic Compensation | 4 | Inline | Dual-Fuel (Two or more separate fuel sources, separate combustion) | LPG/Propane | C2 | Throttle Body Injection | Y | 2.2L | 42 | 2570 | 4-Stroke | Overhead | 2 | 2 | Yes | Heated | Yes | Water/Coolant mixture | Naturally Aspirated | TICO | GTIEBM0029870 | Mobile Part 1048 | 4.44 | g/kW-hr | 0.17 | g/kW-hr |  |  |  |  | 0.03 | g/kW-hr | 1.21 | Steady-State Multiplicative |  | 1.11 |  | 1.11 |  | 1.9 | 5.4 |  |  |  |  | 0.2 |  | 20.6 |  |  | 0.8 | 898 | 0.085 | 0 | 2016-07-28 13:32 | 2016-07-28
KEM Equipment, Inc. | KEM | JKEMB03.0CS1 | 2018 | Standard | 5000 Hours / 7 Years |  |  | Yes | Yes | Yes | AKEMB03.0CN1 | Electronic Compensation | 4 | Inline | Dual-Fuel (Two or more separate fuel sources, separate combustion) | Natural Gas | 1048 D2 | Mixer | Y | 3L | 61.3 | 2700 | 4-Stroke | Overhead | 1 | 1 | Yes | Heated | Yes | Water/Coolant mixture | Naturally Aspirated | KEM Emission Certificate Test Laboratory | JKEMBM0035295 | Mobile Part 1048 | 0.21 | g/kW-hr |  |  | 0.2 | g/kW-hr |  |  | 0.05 | g/kW-hr | 1.591 | Steady-State Multiplicative |  | 1 |  | 1 |  | 2.723 | 0.3 | [5 empty] | 0.3 | 20.6 |  |  | 0.8 | 631 |  |  | 2017-07-19 00:50 | 2018-01-01
Power Solutions International, Inc. | PSI | EPSIB5.702ED | 2014 | Standard | Alternative Useful Life | 500 | 2 years/500 hours per 40 CFR 90 Phase 1 for emergency stationary 25-130hp. | No | Yes | Yes | 9PSIB5.702ED | Electronic Compensation | 8 | V | Dual-Fuel (Two or more separate fuel sources, separate combustion) | LPG/Propane | G2 | Mixer | Y | 5L, 5.7L | 96 | 2650 | 4-Stroke | Overhead | 1 | 1 | Yes | Heated | Yes | Water/Coolant mixture | Naturally Aspirated | Intertek Carnot Emission Services | EPSIBM0016128 | Stationary | 30 | g/kW-hr | 1.65 | g/kW-hr |  |  |  |  | 8.46 | g/kW-hr | 0 | Steady-State Additive |  | 0 |  | 0 |  | 0 | 30.0 |  |  |  |  | 10.1 |  | 519 |  |  | 13.4 | 811.47 |  |  | 2013-08-23 08:55 | 2014-01-01
Generac Power Systems, Inc. | GNX | EGNXB06.82NL | 2014 | Standard | Alternative Useful Life | 0 | Part 90 phase 1 does not require a useful life period | No | No | Yes | DGNXB06.82NL | No Compensation Required | 10 | V | Single Fuel | LPG/Propane | G2 | Mixer | N | 6.8L | 88.3 | 2340 | 4-Stroke | Overhead | 1 | 1 | No |  | No | Water/Coolant mixture | Naturally Aspirated | Intertek Carnot Emission Services | EGNXBM0016618 | Stationary | 149.5 | g/kW-hr | 1.69 | g/kW-hr |  |  |  |  | 4.39 | g/kW-hr | 1 | Steady-State Multiplicative |  | 1 |  |  |  | 1 | 150 |  |  |  |  | 6.1 |  | 519 |  |  | 13.4 |  |  |  | 2013-09-19 12:40 | 2013-12-01
Kubota Corporation | KBX | LKBXB01.5CFA | 2020 | Standard | 5000 Hours / 7 Years |  |  | No | No | Yes | CKBXB01.6CFA | Electronic Compensation | 4 | Inline | Dual-Fuel (Two or more separate fuel sources, separate combustion) | Natural Gas | Part 1048 Transient | Mixer | Y | 1.5L | 39.2 | 3600 | 4-Stroke | Overhead | 1 | 1 | Yes | Heated | Yes | Water/Coolant mixture | Naturally Aspirated | Intertek | LKBXBM0048304 | Mobile Part 1048 | 0.75 | g/kW-hr |  |  | 0.03 | g/kW-hr |  |  | 0.02 | g/kW-hr | 1.297 | Transient Multiplicative |  | 1 |  | 1 |  | 1.226 | 1.0 | [5 empty] | 0.1 | 20.6 |  |  | 0.8 | 832 |  |  | 2019-10-01 02:48 | 2020-01-01
Industrial-Irrigation Services, Inc. | INR | LINRB10.3CSE | 2020 | Standard | 5000 Hours / 7 Years |  |  | Yes | Yes | No |  | Electronic Compensation | 8 | V | Dual-Fuel (Two or more separate fuel sources, separate combustion) | Natural Gas | 1048 D2 | Carburetor | Y | 10.3L | 215 | 2800 | 4-Stroke | Overhead | 1 | 1 | Yes | Heated | Yes | Water/Coolant mixture | Naturally Aspirated | Woodward Engine Lab | LINRBM0050268 | Stationary Part 1048 | 0.76 | g/kW-hr |  |  | 0.02 | g/kW-hr |  |  | 0.01 | g/kW-hr | 1.591 | Steady-State Multiplicative |  | 1 |  | 1 |  | 2.723 | 1.2 | [5 empty] | 0.0 | 7.9 |  |  | 1.7 | 797 | 0.09 |  | 2020-01-10 12:54 | 2020-02-01
Weichai America Corporation | WCA | RWCAB04.5WHG | 2024 | Standard | 5000 Hours / 7 Years |  |  | No | Yes | Yes | KWCAB04.5WHG | Electronic Compensation | 4 | Inline | Dual-Fuel (Two or more separate fuel sources, separate combustion) | Natural Gas | ISO D-1 | Mixer | Y | 4.5L | 57.9 | 2200 | 4-Stroke | Overhead | 1 | 1 | Yes | Heated | Yes | Water/Coolant mixture | Naturally Aspirated | Excel Engineering | RWCABM0075060 | Stationary Part 1048 | 1.9 | g/kW-hr |  |  | 0.01 | g/kW-hr |  |  | 0 | g/kW-hr | 1.591 | Steady-State Multiplicative |  | 1 |  | 1 |  | 2.723 | 3.0 | [5 empty] | 0.0 | 20.6 |  |  | 0.8 | 667 | 0.05 | 0 | 2023-12-21 10:10 | 2024-01-30
Generac Power Systems, Inc. | GNX | HGNXB06.82L6 | 2017 | Standard |  |  |  | No | No | Yes | GGNXB06.82L6 | Electronic Compensation | 10 | V | Single Fuel | LPG/Propane | G2 | Mixer | Y | 6.8L | 73.9 | 1800 | 4-Stroke | Overhead | 1 | 1 | Yes | Heated | Yes | Water/Coolant mixture | Naturally Aspirated | Intertek Carnot Emission Services | HGNXBM0030209 | Part 90 Phase 1 | 1 | g/kW-hr | 0.01 | g/kW-hr |  |  |  |  | 0.02 | g/kW-hr | 1 | Steady-State Multiplicative |  | 1 |  |  |  | 1 | 1 |  |  |  |  | 0.0 |  | 519 |  |  | 13.4 | 854 |  |  | 2016-08-22 16:50 | 2016-12-15
INNIO Waukesha Gas Engines Inc. | DRS | RDRSB24.0VGF | 2024 | Standard | Alternative Useful Life | 12000 | Please see EPA agreement via email titled, "RE DFs for Dresser Inc 24L and 18L 12 000 hour Useful Life." | Yes | Yes | Yes | HDRSB24.0VGF | Electronic Compensation | 8 | Inline | Dual-Fuel (Two or more separate fuel sources, separate combustion) | LPG/Propane | 1048 D2 | Carburetor | Y | 24L | 436.2 | 1800 | 4-Stroke | Overhead | 2 | 2 | Yes | Heated | Yes | Water/Coolant mixture | Turbocharged | Electronic Microsystems LLC | RDRSBM0074535 | Mobile Part 1048 | 0.56 | g/kW-hr | 0.16 | g/kW-hr |  |  |  |  | 0.03 | g/kW-hr | 1.39 | Steady-State Multiplicative |  | 2.31 |  | 2.31 |  | 4.22 | 0.8 |  |  |  |  | 0.5 |  | 11.1 |  |  | 1.3 | 993 | 0 |  | 2023-12-01 15:54 | 2024-01-01
Rolls-Royce Solutions America Inc | MDD | KMDDB06.2GBX | 2019 | Standard |  |  |  | Yes | Yes | Yes | JMDDB06.2GBX | Electronic Compensation | 8 | V | Dual-Fuel (Two or more separate fuel sources, separate combustion) | Natural Gas | G2 | Mixer | Y | 6.2L | 78 | 1800 | 4-Stroke | Overhead | 1 | 1 | Yes | Heated | Yes | Water/Coolant mixture | Naturally Aspirated | Woodward Rocky Mountain Technology and Innovation Center | KMDDBM0042682 | Part 90 Phase 1 | 25.3 | g/kW-hr |  |  | 1.7 | g/kW-hr |  |  | 8.4 | g/kW-hr | 1 | Steady-State Multiplicative |  | 1 |  | 1 |  | 1 | 25.3 | [5 empty] | 10.1 | 519 |  |  | 13.4 | 684.7 |  |  | 2018-10-12 15:06 | 2019-01-01
Global Component Technologies Corporation | NFX | LNFXB04.546D | 2020 | Standard | 5000 Hours / 7 Years |  |  | No | No | Yes | ANSXB04.546D | Electronic Compensation | 6 | Inline | Dual-Fuel (Two or more separate fuel sources, separate combustion) | Gasoline (as defined in 1065.710) | C2 | Multiport Injection | Y | 4.5L, 4.5L | 71.7 | 2450 | 4-Stroke | Overhead | 2 | 2 | Yes | Heated | Yes | Water/Coolant mixture | Naturally Aspirated | Nissan Techno Co., Ltd. (NRLSI Test Lab) | LNFXBM0048708 | Mobile Part 1048 | 2.55 | g/kW-hr | 0.36 | g/kW-hr |  |  |  |  | 0 | g/kW-hr | 1.686 | Steady-State Multiplicative |  | 1.084 |  |  |  | 1.808 | 4.3 |  |  |  |  | 0.4 |  | 20.6 |  |  | 0.8 |  |  |  | 2019-10-16 03:55 | 2020-01-01
EMPCO llc | EMP | MEMPB02.4BBB | 2021 | Standard | 5000 Hours / 7 Years |  |  | No | No | Yes | BECNB2.40BBB | No Compensation Required | 4 | Inline | Dual-Fuel (Two or more separate fuel sources, separate combustion) | LPG/Propane | Part 1048 Transient | Carburetor | Y | 2.4L | 57.5 | 3000 | 4-Stroke | Overhead | 2 | 2 | Yes | Heated | Yes | Water/Coolant mixture | Naturally Aspirated | EControls | MEMPBM0059852 | Mobile Part 1048 | 0.86 | g/kW-hr | 0.07 | g/kW-hr |  |  |  |  | 0.08 | g/kW-hr | 1.552 | Transient Multiplicative |  | 1 |  |  |  | 1 | 1.3 |  |  |  |  | 0.2 |  | 20.6 |  |  | 0.8 |  |  |  | 2021-09-08 08:29 | 2021-09-08
Power Solutions International, Inc. | PSI | FPSIB5.70EGT | 2015 | Standard | 1000 Hours / 5 Years |  |  | No | Yes | Yes | DPSIB5.70EGT | Electronic Compensation | 8 | V | Dual-Fuel (Two or more separate fuel sources, separate combustion) | LPG/Propane | 1048 D2 | Mixer | Y | 5.7L | 153 | 2920 | 4-Stroke | Overhead | 1 | 1 | Yes | Heated | Yes | Water/Coolant mixture | Turbocharged | Electronic Microsystems | FPSIBM0020281 | Stationary | 2.37 | g/kW-hr | 0.134 | g/kW-hr |  |  |  |  | 0.054 | g/kW-hr | 1 | Steady-State Multiplicative |  |  |  |  | 4.719 | 1.933 | 2.4 |  |  |  | 0.1 | 0.7 |  | 4 | 1 | 2 |  | 890.2 | 0 |  | 2014-08-14 10:18 | 2015-01-01
Discovery Energy, LLC. | KHX | MKHXB10.3TNL | 2021 | Standard | 5000 Hours / 7 Years |  |  | Yes | No | No |  | Electronic Compensation | 8 | V | Dual-Fuel (Two or more separate fuel sources, separate combustion) | Natural Gas | ISO D-1 | Mixer | Y | 10.3L | 207.5 | 1800 | 4-Stroke | Overhead | 1 | 1 | Yes | Heated | Yes | Water/Coolant mixture | Turbocharged | Excel Engineering | MKHXBM0057470 | Part 60 Subpart JJJJ Table 1 | 0.13 | g/Hp-hr |  |  |  |  | 0.06 | g/Hp-hr | 0.07 | g/Hp-hr | 1.591 | Steady-State Multiplicative |  |  |  |  | 1 | 2.723 | 0.2 |  |  | 0.1 | 0.2 |  |  | 4 | 1 | 2 |  | 476 | 0.061 | 0 | 2021-05-04 13:05 | 2021-05-05
KEM Equipment, Inc. | KEM | EKEMB05.7CS2 | 2014 | Standard | 5000 Hours / 7 Years |  |  | Yes | Yes | No |  | Electronic Compensation | 8 | V | Dual-Fuel (Two or more separate fuel sources, separate combustion) | LPG/Propane | 1048 D2 | Mixer | Y | 5.7L | 82.7 | 2650 | 4-Stroke | Overhead | 1 | 1 | Yes | Heated | Yes | Water/Coolant mixture | Naturally Aspirated | KEM Emission Certificate Test Laboratory | EKEMBM0019172 | Mobile | 0.43 | g/kW-hr | 0.18 | g/kW-hr |  |  |  |  | 0.15 | g/kW-hr | 1.591 | Steady-State Multiplicative |  | 1 |  | 1 |  | 2.723 | 0.7 |  |  |  |  | 0.6 |  | 20.6 |  |  | 0.8 | 819 |  |  | 2014-04-29 12:22 | 2014-05-05
Origin Engines | ORG | EORGB10.3STA | 2014 | Standard | 5000 Hours / 7 Years |  |  | Yes | Yes | Yes | CORGB10.3STA | Electronic Compensation | 8 | V | Dual-Fuel (Two or more separate fuel sources, separate combustion) | LPG/Propane | 1048 D2 | Carburetor | Y | 10.3L | 224 | 2800 | 4-Stroke | Overhead | 1 | 1 | Yes | Heated | Yes | Water/Coolant mixture | Naturally Aspirated | Electronic MicroSystems | EORGBM0018230 | Mobile | 0.39 | g/kW-hr | 0.02 | g/kW-hr |  |  |  |  | 0.04 | g/kW-hr | 1.591 | Steady-State Multiplicative |  | 1 |  | 1 |  | 2.723 | 0.6 |  |  |  |  | 0.1 |  | 20.6 |  |  | 0.8 | 734 | 0 |  | 2013-12-30 16:53 | 2014-01-13
Engine Distributors, Inc. | EDI | PEDIB06.2RSG | 2023 | Standard | 5000 Hours / 7 Years |  |  | Yes | No | Yes | JEDIB06.2RSG | Electronic Compensation | 8 | V | Dual-Fuel (Two or more separate fuel sources, separate combustion) | Gasoline (as defined in 1065.710) | Part 1048 Transient | Sequential Multiport Injection | Y | 6.2L | 146 | 3600 | 4-Stroke | Overhead | 1 | 1 | Yes | Heated | Yes | Water/Coolant mixture | Naturally Aspirated | EControls, Inc | PEDIBM0066925 | Mobile Part 1048 | 1.57 | g/kW-hr | 0.01 | g/kW-hr |  |  |  |  | 0.07 | g/kW-hr | 2.201 | Transient Multiplicative |  | 1 |  | 1 |  | 1.994 | 3.5 |  |  |  |  | 0.1 |  | 20.6 |  |  | 0.8 | 1024 | 0.01 | 0.03 | 2022-09-30 12:51 | 2023-01-01
Power Solutions International, Inc. | PSI | BPSIB2.97GLP | 2011 | Standard | 5000 Hours / 7 Years |  |  | No | No | Yes | 6PSIB2.97GLP | Electronic Compensation | 4 | Inline | Dual-Fuel (Two or more separate fuel sources, separate combustion) | Gasoline (as defined in 1065.710) | C2 | Multiport Injection | Y | 3L | 60 | 3000 | 4-Stroke | Overhead | 1 | 1 | Yes | Heated | Yes | Water/Coolant mixture | Naturally Aspirated | Intertek Carnot Emission Services | BPSIBM0000839 | Mobile | 0.56 | g/kW-hr | 0.03 | g/kW-hr |  |  |  |  | 0 | g/kW-hr | 1 | Steady-State Multiplicative |  | 4.719 |  |  |  | 1.933 | 0.6 |  |  |  |  | 0.1 |  | 4.4 |  |  | 2.7 | 1197.48 |  |  | 2010-11-18 17:39 | 2010-12-01
Power Solutions International, Inc. | PSI | DPSIB8.80NGP | 2013 | Standard | 5000 Hours / 7 Years |  |  | Yes | Yes | No |  | Electronic Compensation | 8 | V | Dual-Fuel (Two or more separate fuel sources, separate combustion) | LPG/Propane | 1048 D2 | Mixer | Y | 8.8L | 128.3 | 1800 | 4-Stroke | Overhead | 1 | 1 | Yes | Heated | Yes | Water/Coolant mixture | Naturally Aspirated | Electronic Microsystems | DPSIBM0011865 | Mobile | 0.236 | g/kW-hr | 0.039 | g/kW-hr |  |  |  |  | 0.009 | g/kW-hr | 1.591 | Steady-State Multiplicative |  | 1 |  | 1 |  | 2.723 | 0.4 |  |  |  |  | 0.1 |  | 4.4 |  |  | 2.7 | 788.8 | 0 |  | 2012-11-14 16:26 | 2012-01-02
KEM Equipment, Inc. | KEM | KKEMB04.0OBD | 2019 | Standard | 5000 Hours / 7 Years |  |  | Yes | Yes | Yes | JKEMB04.0OBD | Electronic Compensation | 4 | Inline | Single Fuel | Natural Gas | 1048 D2 | Multiport Injection | Y | 4L | 42 | 1800 | 4-Stroke | Overhead | 1 | 1 | Yes | Heated | Yes | Water/Coolant mixture | Naturally Aspirated | KEM Emission Certificate Test Laboratory | KKEMBM0042905 | Mobile Part 1048 | 0.87 | g/kW-hr |  |  | 0.16 | g/kW-hr |  |  | 0.01 | g/kW-hr | 1.591 | Steady-State Multiplicative |  |  |  | 1 |  | 2.723 | 1.4 | [5 empty] | 0.2 | 20.6 |  |  | 0.8 | 1062 | 0.23 |  | 2018-10-23 17:24 | 2019-01-01
Arrow Engine Company | ARW | PARWB05.4A54 | 2023 | Standard | 5000 Hours / 7 Years |  |  | Yes | Yes | Yes | MARWB05.4A54 | Electronic Compensation | 6 | V | Dual-Fuel (Two or more separate fuel sources, separate combustion) | Natural Gas | 1048 D2 | Carburetor | Y | 5.4L | 62.5 | 1800 | 4-Stroke | Overhead | 1 | 1 | Yes | Heated | Yes | Water/Coolant mixture | Naturally Aspirated | Woodward | PARWBM0068260 | Mobile Part 1048 | 0.23 | g/kW-hr |  |  | 0.05 | g/kW-hr |  |  | 0.03 | g/kW-hr | 1.591 | Steady-State Multiplicative |  | 1 |  | 1 |  | 2.723 | 0.4 | [5 empty] | 0.1 | 4.4 |  |  | 2.7 | 881 | 1.57 |  | 2022-12-09 16:00 | 2023-01-01
Wisconsin Engines, LLC. | WML | EWMLB02.7TM2 | 2014 | Standard | 5000 Hours / 7 Years |  |  | Yes | Yes | Yes | DWMLB02.7TM2 | Electronic Compensation | 4 | Inline | Single Fuel | Natural Gas | 1048 High Load Cycle | Mixer | Y | 2.7L | 42.5 | 2400 | 4-Stroke | Overhead | 1 | 1 | Yes | Heated | Yes | Water/Coolant mixture | Naturally Aspirated | Company Headquarters | EWMLBM0017351 | Stationary | 0.357 | g/kW-hr | 0.108 | g/kW-hr | 0.057 | g/kW-hr |  |  | 0 | g/kW-hr | 1.591 | Steady-State Multiplicative |  | 1 |  | 1 |  | 2.723 | 0.6 |  |  |  |  | 0.1 | 0.1 | 4.4 |  |  | 2.7 | 657.787 | 0.051 |  | 2013-10-31 15:46 | 2014-01-01
Zenith Power Products | ZPP | KZPPB06.4NAS | 2019 | Standard | 5000 Hours / 7 Years |  |  | Yes | Yes | Yes | FZPPB06.4NAS | Electronic Compensation | 6 | Inline | Dual-Fuel (Two or more separate fuel sources, separate combustion) | LPG/Propane | 1048 D2 | Mixer | Y | 6.4L | 74 | 2300 | 4-Stroke | Overhead | 2 | 2 | Yes | Heated | Yes | Water/Coolant mixture | Naturally Aspirated | Zenith Power Products | KZPPBM0043533 | Mobile Part 1048 | 0.04 | g/kW-hr | 0.13 | g/kW-hr |  |  |  |  | 0.01 | g/kW-hr | 1.591 | Steady-State Multiplicative |  | 1 |  | 1 |  | 2.723 | 0.1 |  |  |  |  | 0.2 |  | 4.4 |  |  | 2.7 | 752 | 0 |  | 2018-11-10 15:43 | 2019-01-01
Generac Power Systems, Inc. | GNX | HGNXB02.42L1 | 2017 | Standard |  |  |  | No | No | Yes | GGNXB02.42L1 | Electronic Compensation | 4 | Inline | Single Fuel | Natural Gas | G2 | Mixer | Y | 2.4L | 58.5 | 3600 | 4-Stroke | Overhead | 1 | 1 | Yes | Heated | Yes | Water/Coolant mixture | Naturally Aspirated | Intertek Carnot Emission Services | HGNXBM0030199 | Part 90 Phase 1 | 1.3 | g/kW-hr | 0.83 | g/kW-hr |  |  |  |  | 0.29 | g/kW-hr | 1 | Steady-State Multiplicative |  | 1 |  |  |  | 1 | 1 |  |  |  |  | 1.1 |  | 519 |  |  | 13.4 | 809 |  |  | 2016-08-22 15:52 | 2016-12-15
Kubota Corporation | KBX | JKBXB01.5CFA | 2018 | Standard | 5000 Hours / 7 Years |  |  | No | No | Yes | CKBXB01.6CFA | Electronic Compensation | 4 | Inline | Dual-Fuel (Two or more separate fuel sources, separate combustion) | Natural Gas | 1048 D2 | Mixer | Y | 1.5L | 39.2 | 3600 | 4-Stroke | Overhead | 1 | 1 | Yes | Heated | Yes | Water/Coolant mixture | Naturally Aspirated | Intertek | JKBXBM0037401 | Stationary Part 1048 | 0.41 | g/kW-hr |  |  | 0.09 | g/kW-hr |  |  | 0.02 | g/kW-hr | 1 | Steady-State Multiplicative |  | 1.155 |  | 1.155 |  | 3.072 | 0.4 | [5 empty] | 0.2 | 20.6 |  |  | 0.8 | 803 |  |  | 2017-10-23 19:44 | 2018-01-01
Kubota Corporation | KBX | KKBXB02.5GFA | 2019 | Standard | 5000 Hours / 7 Years |  |  | No | No | Yes | DKBXB02.5GFA | Electronic Compensation | 4 | Inline | Dual-Fuel (Two or more separate fuel sources, separate combustion) | Natural Gas | 1048 High Load Cycle | Mixer | Y | 2.5L | 44.5 | 2724 | 4-Stroke | Overhead | 1 | 1 | Yes | Heated | Yes | Water/Coolant mixture | Naturally Aspirated | eControls | KKBXBM0042439 | Stationary Part 1048 | 0.14 | g/kW-hr |  |  | 0.07 | g/kW-hr |  |  | 0 | g/kW-hr | 1.74 | Steady-State Multiplicative |  | 1.617 |  | 1.617 |  | 4.337 | 0.2 | [5 empty] | 0.1 | 20.6 |  |  | 0.8 | 666 | 0.376 | 0.008 | 2018-10-08 21:08 | 2019-01-01
Generac Power Systems, Inc. | GNX | MGNXB.9992VT | 2021 | Standard |  |  |  | No | No | Yes | EGNXB.9992VT | No Compensation Required | 2 | V | Single Fuel | Natural Gas | Alternate/Special Test Procedure | Mixer | N | 1L | 24.1 | 3600 | 4-Stroke | Overhead | 1 | 1 | No |  | No | Air | Naturally Aspirated | The Waukesha Facility (HQ) | MGNXBM0052267 | Part 90 Phase 1 | 157.5 | g/kW-hr |  |  | 1.51 | g/kW-hr |  |  | 4.07 | g/kW-hr | 1 | Steady-State Multiplicative |  | 1 |  | 1 |  | 1 | 157.5 | [5 empty] | 5.6 | 519 |  |  | 13.4 | 671.9336 | 1.3371 |  | 2020-07-14 14:38 | 2020-07-14
Weichai America Corporation | WCA | MWCAB06.7GTA | 2021 | Standard | 5000 Hours / 7 Years |  |  | No | Yes | Yes | JWCAB06.7GTA | Electronic Compensation | 6 | Inline | Dual-Fuel (Two or more separate fuel sources, separate combustion) | LPG/Propane | 1048 D2 | Mixer | Y | 6.8L | 150 | 2200 | 4-Stroke | Overhead | 1 | 1 | Yes | Heated | Yes | Water/Coolant mixture | Turbocharged | Econtrols, Inc. | MWCABM0060596 | Mobile Part 1048 | 0.432 | g/kW-hr | 0.005 | g/kW-hr | 0.002 | g/kW-hr |  |  | 0.062 | g/kW-hr | 1.591 | Steady-State Multiplicative |  | 1 |  | 1 |  | 2.723 | 0.7 |  |  |  |  | 0.2 | 0.2 | 20.6 |  |  | 0.8 | 825.694 | 0.003 | 0.001 | 2021-10-11 17:28 | 2021-11-11
Cummins Inc. | CEX | DCEXB14.0AAA | 2013 | Standard | 5000 Hours / 7 Years |  |  | No | Yes | No |  | Electronic Compensation | 6 | Inline | Single Fuel | Natural Gas | ISO D-1 | Carburetor | Y | 14L | 191 | 1800 | 4-Stroke | Overhead | 2 | 2 | Yes | Heated | Yes | Water/Coolant mixture | Turbocharged | Cummins Technical Center | DCEXBM0015733 | Stationary | 0.38 | g/Hp-hr |  |  |  |  | 0.14 | g/Hp-hr | 0.07 | g/Hp-hr | 2.666 | Steady-State Multiplicative |  |  |  |  | 4.245 | 1 | 1.0 |  |  | 0.6 | 0.1 |  |  | 2 | 0.7 | 1 |  | 529 | 2.011 | 0 | 2013-08-05 16:43 | 2013-01-01
Kubota Corporation | KBX | GKBXB01.5PFA | 2016 | Standard | 5000 Hours / 7 Years |  |  | No | No | Yes | FKBXB01.5PFA | Electronic Compensation | 4 | Inline | Dual-Fuel (Two or more separate fuel sources, separate combustion) | LPG/Propane | C2 | Mixer | Y | 1.5L | 40.48 | 3609 | 4-Stroke | Overhead | 1 | 1 | Yes | Heated | Yes | Water/Coolant mixture | Naturally Aspirated | Kubota Japan | GKBXBM0027839 | Mobile Part 1048 | 1.47 | g/kW-hr | 0.08 | g/kW-hr |  |  |  |  | 0 | g/kW-hr | 3.394 | Steady-State Multiplicative |  | 1.575 |  | 1.575 |  | 17.093 | 5.0 |  |  |  |  | 0.1 |  | 20.6 |  |  | 0.8 | 987 | 0.021 | 0 | 2015-12-08 04:21 | 2016-01-01
Engine Distributors, Inc. | EDI | KEDIB01.5TSG | 2019 | Standard | 5000 Hours / 7 Years |  |  | Yes | No | Yes | GEDIB01.5TSG | Electronic Compensation | 4 | Inline | Dual-Fuel (Two or more separate fuel sources, separate combustion) | Natural Gas | ISO D-1 | Mixer | Y | 1.5L | 39 | 3600 | 4-Stroke | Overhead | 1 | 1 | Yes | Heated | Yes | Water/Coolant mixture | Naturally Aspirated | EControls, Inc | KEDIBM0041162 | Stationary Part 1048 | 0.24 | g/kW-hr |  |  | 0.01 | g/kW-hr |  |  | 0.01 | g/kW-hr | 1.591 | Steady-State Multiplicative |  | 0 |  | 0 |  | 0.08 | 0.4 | [5 empty] | 0.1 | 20.6 |  |  | 0.8 | 559 |  |  | 2018-08-22 16:16 | 2019-01-01
Weichai America Corporation | WCA | MWCAB12.5GTA | 2021 | Standard | 5000 Hours / 7 Years |  |  | No | Yes | Yes | JWCAB12.5GTA | Electronic Compensation | 6 | Inline | Dual-Fuel (Two or more separate fuel sources, separate combustion) | Natural Gas | ISO D-1 | Mixer | Y | 12.5L | 299 | 2200 | 4-Stroke | Overhead | 2 | 2 | Yes | Heated | Yes | Water/Coolant mixture | Turbocharged | Econtrols, Inc. | MWCABM0055276 | Part 60 Subpart JJJJ Table 1 | 0.476 | g/Hp-hr |  |  |  |  | 0.008 | g/Hp-hr | 0.036 | g/Hp-hr | 1.591 | Steady-State Multiplicative |  | 1 |  | 1 | 1 | 2.723 | 0.8 |  |  | 0.0 | 0.1 |  |  | 2 | 0.7 | 1 |  | 525.88 | 0.194 | 0.007 | 2020-11-03 17:17 | 2021-01-01
Weichai America Corporation | WCA | NWCAB04.5WHG | 2022 | Standard | 5000 Hours / 7 Years |  |  | No | Yes | Yes | KWCAB04.5WHG | Electronic Compensation | 4 | Inline | Dual-Fuel (Two or more separate fuel sources, separate combustion) | LPG/Propane | 1048 D2 | Mixer | Y | 4.5L | 57.9 | 2200 | 4-Stroke | Overhead | 1 | 1 | Yes | Heated | Yes | Water/Coolant mixture | Naturally Aspirated | Excel Engineering | NWCABM0061167 | Mobile Part 1048 | 1.03 | g/kW-hr | 0.01 | g/kW-hr |  |  |  |  | 0.22 | g/kW-hr | 1.591 | Steady-State Multiplicative |  | 1 |  | 1 |  | 2.723 | 1.6 |  |  |  |  | 0.6 |  | 20.6 |  |  | 0.8 | 871 | 0 | 0 | 2021-11-05 11:40 | 2022-01-01
Cummins Inc. | CEX | FCEXB06.8GDB | 2015 | Standard | Alternative Useful Life | 1000 | See attached documentation. | No | No | Yes | BCEXB06.8GDB | Electronic Compensation | 10 | V | Dual-Fuel (Two or more separate fuel sources, separate combustion) | Natural Gas | ISO D-1 | Carburetor | Y | 6.8L | 114.3 | 1800 | 4-Stroke | Overhead | 1 | 1 | Yes | Heated | Yes | Water/Coolant mixture | Turbocharged | Cummins Power Generation | FCEXBM0020222 | Stationary | 0.03 | g/Hp-hr |  |  |  |  | 0.04 | g/Hp-hr | 0.04 | g/Hp-hr | 1.12 | Steady-State Additive |  | 0.136 |  |  | 0 | 0.954 | 1.2 |  |  | 0.0 | 1.0 |  |  | 4 | 1 | 2 | 2.7 | 598 | 0.371 |  | 2014-08-12 09:02 | 2015-01-01
Cummins Inc. | CEX | HCEXB00.9AAA | 2017 | Standard |  |  |  | No | No | No |  | Electronic Compensation | 2 | V | Dual-Fuel (Two or more separate fuel sources, separate combustion) | Natural Gas | G2 | Mixer | N | 1L | 29.6 | 3600 | 4-Stroke | Overhead | 1 | 1 | No |  | No | Air | Naturally Aspirated | Cummins Power Generation | HCEXBM0033768 | Part 90 Phase 1 | 27.3 | g/Hp-hr |  |  | 0.1 | g/Hp-hr |  |  | 3.9 | g/Hp-hr | 0 | Steady-State Additive |  | 0 |  | 0 |  | 0 | 27 | [5 empty] | 4.0 | 519 |  |  | 13.4 |  |  |  | 2017-03-02 15:24 | 2017-03-03
Zenith Power Products | ZPP | RZPPB01.6GAM | 2024 | Standard | 5000 Hours / 7 Years |  |  | Yes | Yes | Yes | KZPPB01.6GAM | Electronic Compensation | 4 | Inline | Dual-Fuel (Two or more separate fuel sources, separate combustion) | Natural Gas | 1048 D2 | Carburetor | Y | 1.6L | 37.1 | 4500 | 4-Stroke | Overhead | 2 | 2 | Yes | Heated | Yes | Water/Coolant mixture | Naturally Aspirated | Zenith Power Products 2 | RZPPBM0075103 | Mobile Part 1048 | 1.1 | g/kW-hr |  |  | 0.03 | g/kW-hr |  |  | 0 | g/kW-hr | 1.591 | Steady-State Multiplicative |  | 1 |  | 1 |  | 2.723 | 1.8 | [5 empty] | 0.0 | 20.6 |  |  | 0.8 | 570 | 0.69 |  | 2023-12-23 12:44 | 2024-01-08
Westport Power Inc. | WSP | EWSPB02.4LSI | 2014 | Standard | 5000 Hours / 7 Years |  |  | Yes | Yes | Yes | DWSPB02.4LSI | Electronic Compensation | 4 | Inline | Dual-Fuel (Two or more separate fuel sources, separate combustion) | LPG/Propane | ISO D-1 | Sequential Multiport Injection | Y | 2.4L | 56.2 | 2800 | 4-Stroke | Overhead | 2 | 2 | Yes | Heated | Yes | Water/Coolant mixture | Naturally Aspirated | Electronic Micro Systems | EWSPBM0019261 | Stationary | 0.15 | g/kW-hr | 0.04 | g/kW-hr |  |  |  |  | 0.02 | g/kW-hr | 1.29 | Steady-State Multiplicative |  | 0 |  | 0 |  | 0.12 | 0.2 |  |  |  |  | 0.2 |  | 20.6 |  |  | 0.8 | 734 |  |  | 2014-05-27 13:59 | 2014-05-30
Industrial-Irrigation Services, Inc. | INR | MINRB06.2CSE | 2021 | Standard | 5000 Hours / 7 Years |  |  | Yes | Yes | Yes | KINRB06.2CSE | Electronic Compensation | 8 | V | Dual-Fuel (Two or more separate fuel sources, separate combustion) | Natural Gas | 1048 D2 | Carburetor | Y | 5.7L, 6.2L | 151 | 3000 | 4-Stroke | Overhead | 1 | 1 | Yes | Heated | Yes | Water/Coolant mixture | Naturally Aspirated | Woodward Engine Lab | MINRBM0055904 | Mobile Part 1048 | 0.34 | g/kW-hr |  |  | 0 | g/kW-hr |  |  | 0.01 | g/kW-hr | 1.591 | Steady-State Multiplicative |  | 1 |  | 1 |  | 2.723 | 0.5 | [5 empty] | 0.0 | 7.9 |  |  | 1.7 | 868 | 0.06 |  | 2020-12-07 20:14 | 2021-01-21
Power Solutions International, Inc. | PSI | LPSIB5.702ED | 2020 | Standard |  |  |  | No | Yes | Yes | 9PSIB5.702ED | Electronic Compensation | 8 | V | Dual-Fuel (Two or more separate fuel sources, separate combustion) | Natural Gas | G2 | Mixer | Y | 5L, 5.7L | 96 | 2650 | 4-Stroke | Overhead | 1 | 1 | Yes | Heated | Yes | Water/Coolant mixture | Naturally Aspirated | Intertek Carnot Emission Services | LPSIBM0045617 | Part 90 Phase 1 | 27.99 | g/kW-hr |  |  | 0.54 | g/kW-hr |  |  | 5.92 | g/kW-hr | 0 | Steady-State Additive |  | 0 |  | 0 |  | 0 | 28.0 | [5 empty] | 6.5 | 519 |  |  | 13.4 | 807.87 |  |  | 2019-05-03 10:13 | 2020-01-01
KEM Equipment, Inc. | KEM | FKEMB02.4LSI | 2015 | Standard | 5000 Hours / 7 Years |  |  | Yes | Yes | Yes | 9KEMB02.4LSI | Electronic Compensation | 4 | Inline | Dual-Fuel (Two or more separate fuel sources, separate combustion) | LPG/Propane | Part 1048 Transient | Mixer | N | 2.4L | 51.8 | 3000 | 4-Stroke | Overhead | 1 | 1 | Yes | Heated | Yes | Water/Coolant mixture | Naturally Aspirated | KEM Emission Certificate Test Laboratory | FKEMBM0020383 | Mobile | 0.05 | g/kW-hr | 0.04 | g/kW-hr |  |  |  |  | 0.52 | g/kW-hr | 2.201 | Transient Multiplicative |  | 1 |  |  |  | 1.994 | 0.1 |  |  |  |  | 1.1 |  | 4.4 |  |  | 2.7 | 782 |  |  | 2014-08-19 20:09 | 2015-01-01
Zenith Power Products | ZPP | HZPPB11.8TAC | 2017 | Standard | 5000 Hours / 7 Years |  |  | Yes | Yes | No |  | Electronic Compensation | 6 | Inline | Dual-Fuel (Two or more separate fuel sources, separate combustion) | Natural Gas | ISO D-1 | Carburetor | Y | 11.8L | 239 | 1800 | 4-Stroke | Overhead | 2 | 2 | Yes | Heated | Yes | Water/Coolant mixture | Turbocharged | Zenith Power Products 2 | HZPPBM0038186 | Part 60 Subpart JJJJ Table 1 | 0.28 | g/Hp-hr |  |  |  |  | 0 | g/Hp-hr | 0.07 | g/Hp-hr | 1.591 | Steady-State Multiplicative |  |  |  |  | 1 | 2.723 | 0.4 |  |  | 0.0 | 0.2 |  |  | 2 | 0.7 | 1 |  | 312 | 0.71 |  | 2017-12-01 06:32 | 2017-12-01
Deutz AG | DZX | NDZXB02.9116 | 2022 | Standard | 5000 Hours / 7 Years |  |  | No | No | No |  | No Compensation Required | 4 | Inline | Dual-Fuel (Two or more separate fuel sources, separate combustion) | Gasoline (as defined in 1065.710) | C2 | Multiport Injection | Y | 2.9L | 54 | 2800 | 4-Stroke | Overhead | 1 | 1 | Yes | Heated | Yes | Water/Coolant mixture | Naturally Aspirated | KST-Motorenversuch | NDZXBM0063394 | Mobile Part 1048 | 1.283 | g/kW-hr | 0.001 | g/kW-hr |  |  |  |  | 0.013 | g/kW-hr | 1 | Steady-State Multiplicative |  | 1 |  |  |  | 1 | 1.3 |  |  |  |  | 0.0 |  | 20.6 |  |  | 0.8 |  |  |  | 2022-04-13 08:12 | 2022-08-11
Origin Engines | ORG | RORGB06.2PTA | 2024 | Standard | 5000 Hours / 7 Years |  |  | Yes | Yes | Yes | NORGB06.2PTA | Electronic Compensation | 8 | V | Dual-Fuel (Two or more separate fuel sources, separate combustion) | Natural Gas | ISO D-1 | Carburetor | Y | 6.2L | 157 | 1800 | 4-Stroke | Overhead | 1 | 1 | Yes | Heated | Yes | Water/Coolant mixture | Turbocharged | Electronic MicroSystems | RORGBM0074208 | Part 60 Subpart JJJJ Table 1 | 0.22 | g/Hp-hr |  |  |  |  | 0 | g/Hp-hr | 0.04 | g/Hp-hr | 1.591 | Steady-State Multiplicative |  |  |  |  | 1 | 2.723 | 0.4 |  |  | 0.0 | 0.1 |  |  | 2 | 0.7 | 1 |  | 451 | 0.16 | 0.01 | 2023-11-15 17:57 | 2024-01-01
Zenith Power Products | ZPP | BZPPB02.8GSE | 2011 | Standard | 5000 Hours / 7 Years |  |  | Yes | Yes | Yes | 8ZPPB02.8GSE | Electronic Compensation | 4 | Inline | Dual-Fuel (Two or more separate fuel sources, separate combustion) | Gasoline (as defined in 1065.710) | Part 1048 Transient | Sequential Multiport Injection | Y | 2.8L | 60 | 3200 | 4-Stroke | Overhead | 1 | 1 | Yes | Heated | Yes | Water/Coolant mixture | Naturally Aspirated | Electronic MicroSystems, LLC | BZPPBM0001823 | Mobile | 0.63 | g/kW-hr | 0.07 | g/kW-hr |  |  |  |  | 0.02 | g/kW-hr | 2.201 | Transient Multiplicative |  | 1 |  |  |  | 1.994 | 1.4 |  |  |  |  | 0.1 |  | 20.6 |  |  | 0.8 |  |  |  | 2010-12-09 10:46 | 2011-01-01
Wisconsin Engines, LLC. | WML | EWMLB02.7TM2 | 2014 | Standard | 5000 Hours / 7 Years |  |  | Yes | Yes | Yes | DWMLB02.7TM2 | Electronic Compensation | 4 | Inline | Single Fuel | Natural Gas | 1048 High Load Cycle | Mixer | Y | 2.7L | 42.5 | 2400 | 4-Stroke | Overhead | 1 | 1 | Yes | Heated | Yes | Water/Coolant mixture | Naturally Aspirated | Company Headquarters | EWMLBM0017366 | Stationary | 0.37 | g/kW-hr | 0.193 | g/kW-hr | 0.025 | g/kW-hr |  |  | 0 | g/kW-hr | 1.591 | Steady-State Multiplicative |  | 1 |  | 1 |  | 2.723 | 0.6 |  |  |  |  | 0.2 | 0.0 | 4.4 |  |  | 2.7 | 665.032 | 0.168 |  | 2013-10-31 15:46 | 2014-01-01
Zenith Power Products | ZPP | LZPPB08.8NAS | 2020 | Standard | 5000 Hours / 7 Years |  |  | Yes | Yes | Yes | EZPPB08.8NAS | Electronic Compensation | 6 | Inline | Dual-Fuel (Two or more separate fuel sources, separate combustion) | Natural Gas | 1048 D2 | Mixer | Y | 8.8L | 134 | 2200 | 4-Stroke | Overhead | 1 | 1 | Yes | Heated | Yes | Water/Coolant mixture | Naturally Aspirated | Zenith Power Products | LZPPBM0049656 | Stationary Part 1048 | 0.31 | g/kW-hr |  |  | 0.04 | g/kW-hr |  |  | 0.06 | g/kW-hr | 1.591 | Steady-State Multiplicative |  | 1 |  | 1 |  | 2.723 | 0.5 | [5 empty] | 0.2 | 4.4 |  |  | 2.7 | 814 | 0.5 |  | 2019-12-03 19:04 | 2020-01-01
Power Solutions International, Inc. | PSI | MPSIB11.1NGP | 2021 | Standard | Alternative Useful Life | 8760 | Alternative useful life is equivalent to the basic mechanical engine warranty in hours. | No | Yes | Yes | 9PWRB11.1NGP | Electronic Compensation | 6 | Inline | Dual-Fuel (Two or more separate fuel sources, separate combustion) | LPG/Propane | 1048 D2 | Mixer | Y | 11.1L | 225 | 2000 | 4-Stroke | Overhead | 1 | 1 | Yes | Heated | Yes | Water/Coolant mixture | Turbocharged | Intertek Carnot Emission Services | MPSIBM0051277 | Stationary Part 1048 | 0.327 | g/kW-hr | 0.089 | g/kW-hr |  |  |  |  | 0.022 | g/kW-hr | 0.145 | Steady-State Additive |  | 0.025 |  |  |  | 0.307 | 0.5 |  |  |  |  | 0.4 |  | 4.4 |  |  | 2.7 | 898.68 | 0.007 |  | 2020-04-18 19:48 | 2021-01-01
Generac Power Systems, Inc. | GNX | HGNXB08.02NN | 2017 | Standard |  |  |  | No | No | Yes | GGNXB08.02NN | No Compensation Required | 8 | V | Single Fuel | Natural Gas | G2 | Mixer | N | 8L | 95.38 | 1801 | 4-Stroke | Overhead | 1 | 1 | No |  | No | Water/Coolant mixture | Naturally Aspirated | The Waukesha Facility (HQ) | HGNXBM0033967 | Part 90 Phase 1 | 49.7 | g/kW-hr | 1.65 | g/kW-hr |  |  |  |  | 5.48 | g/kW-hr | 1 | Steady-State Multiplicative |  | 1 |  |  |  | 1 | 50 |  |  |  |  | 7.1 |  | 519 |  |  | 13.4 | 554 |  |  | 2017-03-23 16:23 | 2017-03-31
Engine Distributors, Inc. | EDI | HEDIB01.5TSG | 2017 | Standard | 5000 Hours / 7 Years |  |  | Yes | Yes | Yes | GEDIB01.5TSG | Electronic Compensation | 4 | Inline | Dual-Fuel (Two or more separate fuel sources, separate combustion) | LPG/Propane | C2 | Mixer | Y | 1.5L | 42 | 3600 | 4-Stroke | Overhead | 1 | 1 | Yes | Heated | Yes | Water/Coolant mixture | Naturally Aspirated | EControls, Inc | HEDIBM0030604 | Mobile Part 1048 | 0.23 | g/kW-hr | 0.03 | g/kW-hr |  |  |  |  | 0.04 | g/kW-hr | 1.591 | Steady-State Multiplicative |  | 0 |  | 0 |  | 0.08 | 0.4 |  |  |  |  | 0.2 |  | 20.6 |  |  | 0.8 | 794 |  |  | 2016-09-01 17:47 | 2017-01-01
Weichai America Corporation | WCA | RWCAB06.7GTA | 2024 | Standard | 5000 Hours / 7 Years |  |  | No | Yes | Yes | JWCAB06.7GTA | Electronic Compensation | 6 | Inline | Dual-Fuel (Two or more separate fuel sources, separate combustion) | Natural Gas | 1048 D2 | Mixer | Y | 6.8L | 150 | 2200 | 4-Stroke | Overhead | 1 | 1 | Yes | Heated | Yes | Water/Coolant mixture | Turbocharged | Econtrols, Inc. | RWCABM0075432 | Mobile Part 1048 | 0.486 | g/kW-hr | 0.048 | g/kW-hr | 0.001 | g/kW-hr |  |  | 0.118 | g/kW-hr | 1.591 | Steady-State Multiplicative |  | 1 |  | 1 |  | 2.723 | 0.8 |  |  |  |  | 0.4 | 0.3 | 20.6 |  |  | 0.8 | 659.169 | 0.047 | 0 | 2024-01-24 16:56 | 2024-02-24
Woodward, Inc. | WGC | DWGCB04.3ULE | 2013 | Standard | 5000 Hours / 7 Years |  |  | No | No | Yes | 9WGCB04.3ULE | Electronic Compensation | 6 | V | Single Fuel | LPG/Propane | C2 | Mixer | Y | 4.3L | 76.3 | 2600 | 4-Stroke | Overhead | 1 | 1 | Yes | Heated | Yes | Water/Coolant mixture | Naturally Aspirated | Intertek Carnot Emission Services | DWGCBM0014237 | Mobile | 0.17 | g/kW-hr | 0.1 | g/kW-hr |  |  |  |  | 0.11 | g/kW-hr | 0.06 | Steady-State Additive |  | 0.06 |  |  |  | 0 | 0.2 |  |  |  |  | 0.3 |  | 20.6 |  |  | 0.8 | 871 |  |  | 2013-04-01 13:40 | 2013-04-03
Power Solutions International, Inc. | PSI | NPSIB8.10TNP | 2022 | Standard | Alternative Useful Life | 8760 | Alternative useful life is equivalent to the basic mechanical engine warranty in hours. | No | Yes | Yes | BPWRB8.10TNP | Electronic Compensation | 6 | Inline | Dual-Fuel (Two or more separate fuel sources, separate combustion) | LPG/Propane | 1048 D2 | Mixer | Y | 8.1L | 182 | 2000 | 4-Stroke | Overhead | 1 | 1 | Yes | Heated | Yes | Water/Coolant mixture | Turbocharged | Intertek Carnot Emission Services | NPSIBM0057852 | Stationary Part 1048 | 0.525 | g/kW-hr | 0.094 | g/kW-hr |  |  |  |  | 0.013 | g/kW-hr | 0.145 | Steady-State Additive |  | 0.025 |  | 0.025 |  | 0.307 | 0.7 |  |  |  |  | 0.4 |  | 4.4 |  |  | 2.7 | 808.4 |  |  | 2021-06-02 13:29 | 2022-01-03
Weichai America Corporation | WCA | MWCAB06.7WHG | 2021 | Standard | 5000 Hours / 7 Years |  |  | No | Yes | Yes | HWCAB06.7WHG | Electronic Compensation | 6 | Inline | Dual-Fuel (Two or more separate fuel sources, separate combustion) | Natural Gas | 1048 D2 | Mixer | Y | 6.7L | 99.5 | 2200 | 4-Stroke | Overhead | 1 | 1 | Yes | Heated | Yes | Water/Coolant mixture | Naturally Aspirated | Econtrols, Inc. | MWCABM0058761 | Mobile Part 1048 | 0.35 | g/kW-hr |  |  | 0.01 | g/kW-hr |  |  | 0 | g/kW-hr | 1.591 | Steady-State Multiplicative |  | 1 |  | 1 |  | 2.723 | 0.6 | [5 empty] | 0.0 | 20.6 |  |  | 0.8 | 782 | 0.19 | 0.01 | 2021-07-22 15:35 | 2021-08-20
Zenith Power Products | ZPP | BZPPB01.6H16 | 2011 | Standard | 5000 Hours / 7 Years |  |  | Yes | Yes | Yes | 6ZPPB01.6H16 | Electronic Compensation | 4 | Inline | Dual-Fuel (Two or more separate fuel sources, separate combustion) | Gasoline (as defined in 1065.710) | Part 1048 Transient | Sequential Multiport Injection | Y | 1.6L | 39.8 | 3000 | 4-Stroke | Overhead | 2 | 2 | Yes | Heated | Yes | Water/Coolant mixture | Naturally Aspirated | Intertek-Carnot Emissions Services | BZPPBM0004491 | Mobile | 0.98 | g/kW-hr | 0.09 | g/kW-hr |  |  |  |  | 0.27 | g/kW-hr | 1.76 | Transient Multiplicative |  | 1 |  |  |  | 1 | 1.7 |  |  |  |  | 0.4 |  | 4.4 |  |  | 2.7 |  |  |  | 2011-06-08 16:15 | 2011-07-01
Wisconsin Engines, LLC. | WML | GWMLB02.7TM2 | 2016 | Standard | 5000 Hours / 7 Years |  |  | Yes | Yes | Yes | CWMLB02.7TM2 | Electronic Compensation | 4 | Inline | Single Fuel | Natural Gas | 1048 High Load Cycle | Mixer | Y | 2.7L | 42.5 | 2400 | 4-Stroke | Overhead | 1 | 1 | Yes | Heated | Yes | Water/Coolant mixture | Naturally Aspirated | Wisconsin Engines, LLC | GWMLBM0026455 | Stationary Part 1048 | 0.271 | g/kW-hr | 0.061 | g/kW-hr | 0.02 | g/kW-hr |  |  | 0 | g/kW-hr | 1.591 | Steady-State Multiplicative |  | 1 |  | 1 |  | 2.723 | 0.4 |  |  |  |  | 0.1 | 0.0 | 4.4 |  |  | 2.7 | 586.218 | 0.041 |  | 2015-10-07 11:32 | 2016-01-01
Weichai America Corporation | WCA | JWCAB06.7WHG | 2018 | Standard | 5000 Hours / 7 Years |  |  | Yes | Yes | Yes | HWCAB06.7WHG | Electronic Compensation | 6 | Inline | Dual-Fuel (Two or more separate fuel sources, separate combustion) | Natural Gas | 1048 D2 | Mixer | Y | 6.7L | 99.5 | 2200 | 4-Stroke | Overhead | 1 | 1 | Yes | Heated | Yes | Water/Coolant mixture | Naturally Aspirated | Econtrols, Inc. | JWCABM0039105 | Mobile Part 1048 | 0.35 | g/kW-hr |  |  | 0.01 | g/kW-hr |  |  | 0 | g/kW-hr | 1.591 | Steady-State Multiplicative |  | 1 |  | 1 |  | 2.723 | 0.6 | [5 empty] | 0.0 | 20.6 |  |  | 0.8 | 782 | 0.19 | 0.01 | 2018-02-19 13:25 | 2018-02-26
Power Solutions International, Inc. | PSI | GPSIB2.40GLP | 2016 | Standard | 5000 Hours / 7 Years |  |  | No | No | Yes | CPSIB2.40GLP | No Compensation Required | 4 | Inline | Dual-Fuel (Two or more separate fuel sources, separate combustion) | Gasoline (as defined in 1065.710) | Part 1048 Transient | Sequential Multiport Injection | Y | 2L, 2.4L | 52 | 2800 | 4-Stroke | Overhead | 2 | 2 | Yes | Heated | Yes | Water/Coolant mixture | Naturally Aspirated | Electronic Microsystems | GPSIBM0025543 | Mobile Part 1048 | 1.476 | g/kW-hr | 0.044 | g/kW-hr |  |  |  |  | 0.13 | g/kW-hr | 1 | Transient Multiplicative |  | 1 |  | 1 |  | 1 | 1.5 |  |  |  |  | 0.2 |  | 4.4 |  |  | 2.7 | 1239.2 | 0 |  | 2015-08-24 14:18 | 2016-01-01
Power Solutions International, Inc. | PSI | GPSIB5.70NGP | 2016 | Standard | 5000 Hours / 7 Years |  |  | No | Yes | Yes | APSIB5.70NGP | Electronic Compensation | 8 | V | Dual-Fuel (Two or more separate fuel sources, separate combustion) | LPG/Propane | 1048 D2 | Mixer | Y | 5.7L | 118.7 | 3000 | 4-Stroke | Overhead | 1 | 1 | Yes | Heated | Yes | Water/Coolant mixture | Naturally Aspirated | Intertek Carnot Emission Services | GPSIBM0028911 | Mobile Part 1048 | 0.6 | g/kW-hr | 0.03 | g/kW-hr |  |  |  |  | 0.01 | g/kW-hr | 1 | Steady-State Multiplicative |  | 4.719 |  | 4.719 |  | 1.933 | 0.6 |  |  |  |  | 0.2 |  | 4.4 |  |  | 2.7 | 891.28 |  |  | 2016-04-12 11:55 | 2016-01-01
Industrial-Irrigation Services, Inc. | INR | NINRB09.1CSE | 2022 | Standard | 5000 Hours / 7 Years |  |  | Yes | Yes | No |  | Electronic Compensation | 8 | V | Dual-Fuel (Two or more separate fuel sources, separate combustion) | Natural Gas | 1048 D2 | Carburetor | Y | 8L, 9.1L | 166 | 2800 | 4-Stroke | Overhead | 1 | 1 | Yes | Heated | Yes | Water/Coolant mixture | Naturally Aspirated | Woodward Engine Lab | NINRBM0063711 | Mobile Part 1048 | 0.24 | g/kW-hr |  |  | 0 | g/kW-hr |  |  | 0.07 | g/kW-hr | 1.591 | Steady-State Multiplicative |  | 1 |  | 1 |  | 2.723 | 0.4 | [5 empty] | 0.2 | 7.9 |  |  | 1.7 | 820 | 0.41 |  | 2022-04-26 17:15 | 2022-05-01
Global Component Technologies Corporation | NFX | CNFXB02.548D | 2012 | Standard | 5000 Hours / 7 Years |  |  | No | No | Yes | ANSXB02.548D | Electronic Compensation | 4 | Inline | Dual-Fuel (Two or more separate fuel sources, separate combustion) | LPG/Propane | C2 | Throttle Body Injection | Y | 2.5L | 42 | 2800 | 4-Stroke | Overhead | 2 | 2 | Yes | Heated | Yes | Water/Coolant mixture | Naturally Aspirated | Nissan Techno Co., Ltd. (NRLSI Test Lab) | CNFXBM0005264 | Mobile | 0.99 | g/kW-hr | 0.28 | g/kW-hr |  |  |  |  | 0 | g/kW-hr | 1.686 | Steady-State Multiplicative |  | 1.084 |  |  |  | 1.808 | 1.7 |  |  |  |  | 0.3 |  | 20.6 |  |  | 0.8 |  |  |  | 2011-09-06 19:31 | 2011-10-01
Generac Power Systems, Inc. | GNX | HGNXB12.92N1 | 2017 | Standard | 5000 Hours / 7 Years |  |  | Yes | No | Yes | GGNXB12.92N1 | Electronic Compensation | 6 | Inline | Single Fuel | Natural Gas | ISO D-1 | Mixer | Y | 12.9L | 229.58 | 1800 | 4-Stroke | Overhead | 1 | 1 | Yes | Heated | Yes | Water/Coolant mixture | Turbocharged | The Waukesha Facility (HQ) | HGNXBM0030250 | Part 60 Subpart JJJJ Table 1 | 0.71 | g/kW-hr |  |  |  |  | 0.69 | g/kW-hr | 0.17 | g/kW-hr | 1.591 | Steady-State Multiplicative |  |  |  |  | 1 | 2.723 | 1.1 |  |  | 0.7 | 0.5 |  |  | 2.7 | 0.9 | 1.3 |  | 592 |  |  | 2016-08-23 11:41 | 2016-12-15
Weichai America Corporation | WCA | MWCAB04.5WHG | 2021 | Standard | 5000 Hours / 7 Years |  |  | No | Yes | Yes | KWCAB04.5WHG | Electronic Compensation | 4 | Inline | Dual-Fuel (Two or more separate fuel sources, separate combustion) | LPG/Propane | 1048 D2 | Mixer | Y | 4.5L | 57.9 | 2200 | 4-Stroke | Overhead | 1 | 1 | Yes | Heated | Yes | Water/Coolant mixture | Naturally Aspirated | Excel Engineering | MWCABM0058795 | Stationary Part 1048 | 1.03 | g/kW-hr | 0.01 | g/kW-hr |  |  |  |  | 0.22 | g/kW-hr | 1.591 | Steady-State Multiplicative |  | 1 |  | 1 |  | 2.723 | 1.6 |  |  |  |  | 0.6 |  | 20.6 |  |  | 0.8 | 871 | 0 | 0 | 2021-07-22 16:58 | 2021-08-20
Caterpillar Inc. | CPX | GCPXB10.5CTR | 2016 | Standard | Alternative Useful Life | 8000 | Design life as indicated by the Top End UL is 8,000 hours | Yes | Yes | Yes | FCPXB10.5CTR | Electronic Compensation | 6 | Inline | Dual-Fuel (Two or more separate fuel sources, separate combustion) | Natural Gas | 1048 D2 | Carburetor | Y | 10.5L | 156 | 1800 | 4-Stroke | Overhead | 2 | 2 | Yes | Heated | Yes | Water/Coolant mixture | Turbocharged | Southwest Research Institute | GCPXBM0025834 | Mobile Part 1048 | 0.129 | g/kW-hr |  |  | 0.029 | g/kW-hr |  |  | 0.03 | g/kW-hr | 1.591 | Steady-State Multiplicative |  | 1 |  | 1 |  | 2.723 | 0.2 | [5 empty] | 0.1 | 4.4 |  |  | 2.7 | 753.5 | 2.113 | 0.004 | 2015-09-08 17:51 | 2016-01-01
Engine Distributors, Inc. | EDI | REDIB03.5EM0 | 2024 | Standard |  |  |  | Yes | Yes | Yes | PEDIB03.5EM0 | Electronic Compensation | 6 | V | Dual-Fuel (Two or more separate fuel sources, separate combustion) | LPG/Propane | G2 | Mixer | Y | 3.5L | 95.8 | 3600 | 4-Stroke | Overhead | 2 | 2 | Yes | Heated | Yes | Water/Coolant mixture | Naturally Aspirated | Electronic Microsystems Llc | REDIBM0073043 | Part 90 Phase 1 | 43.259 | g/kW-hr | 2.096 | g/kW-hr |  |  |  |  | 6.431 | g/kW-hr | 0.14 | Steady-State Additive |  | 0.04 |  | 0.04 |  | 0 | 43.4 |  |  |  |  | 8.6 |  | 519 |  |  | 13.4 | 861 | 0.028 | 0.042 | 2023-10-03 14:51 | 2024-01-01
Generac Power Systems, Inc. | GNX | MGNXB.9992VT | 2021 | Standard |  |  |  | No | No | Yes | EGNXB.9992VT | No Compensation Required | 2 | V | Single Fuel | Natural Gas | Alternate/Special Test Procedure | Mixer | N | 1L | 21.4 | 3600 | 4-Stroke | Overhead | 1 | 1 | No |  | No | Air | Naturally Aspirated | The Waukesha Facility (HQ) | MGNXBM0052266 | Part 90 Phase 1 | 69.8378 | g/kW-hr |  |  | 0.19 | g/kW-hr |  |  | 5.43 | g/kW-hr | 1 | Steady-State Multiplicative |  | 1 |  | 1 |  | 1 | 69.8 | [5 empty] | 5.6 | 519 |  |  | 13.4 |  | 0.7324 |  | 2020-07-14 14:38 | 2020-07-14
Weichai America Corporation | WCA | NWCAB04.5WHG | 2022 | Standard | 5000 Hours / 7 Years |  |  | No | Yes | Yes | KWCAB04.5WHG | Electronic Compensation | 4 | Inline | Dual-Fuel (Two or more separate fuel sources, separate combustion) | Natural Gas | ISO D-1 | Mixer | Y | 4.5L | 57.9 | 2200 | 4-Stroke | Overhead | 1 | 1 | Yes | Heated | Yes | Water/Coolant mixture | Naturally Aspirated | Excel Engineering | NWCABM0061149 | Stationary Part 1048 | 0.58 | g/kW-hr |  |  | 0.01 | g/kW-hr |  |  | 0 | g/kW-hr | 1.591 | Steady-State Multiplicative |  | 1 |  | 1 |  | 2.723 | 0.9 | [5 empty] | 0.0 | 20.6 |  |  | 0.8 | 661 | 0.1 | 0 | 2021-11-05 11:40 | 2022-01-01
Kubota Corporation | KBX | LKBXB01.5CFA | 2020 | Standard | 5000 Hours / 7 Years |  |  | No | No | Yes | CKBXB01.6CFA | Electronic Compensation | 4 | Inline | Dual-Fuel (Two or more separate fuel sources, separate combustion) | LPG/Propane | Part 1048 Transient | Mixer | Y | 1.5L | 39.2 | 3600 | 4-Stroke | Overhead | 1 | 1 | Yes | Heated | Yes | Water/Coolant mixture | Naturally Aspirated | Intertek | LKBXBM0048305 | Mobile Part 1048 | 1.31 | g/kW-hr | 0.07 | g/kW-hr |  |  |  |  | 0.11 | g/kW-hr | 1.297 | Transient Multiplicative |  | 1 |  | 1 |  | 1.226 | 1.7 |  |  |  |  | 0.2 |  | 20.6 |  |  | 0.8 | 993 |  |  | 2019-10-01 02:48 | 2020-01-01
Engine Distributors, Inc. | EDI | PEDIB06.2RSG | 2023 | Standard | 5000 Hours / 7 Years |  |  | Yes | No | Yes | JEDIB06.2RSG | Electronic Compensation | 8 | V | Dual-Fuel (Two or more separate fuel sources, separate combustion) | LPG/Propane | 1048 D2 | Mixer | Y | 6.2L | 146 | 3600 | 4-Stroke | Overhead | 1 | 1 | Yes | Heated | Yes | Water/Coolant mixture | Naturally Aspirated | EControls, Inc | PEDIBM0066918 | Mobile Part 1048 | 0.17 | g/kW-hr | 0.03 | g/kW-hr |  |  |  |  | 0.01 | g/kW-hr | 1.591 | Steady-State Multiplicative |  | 1 |  | 1 |  | 2.723 | 0.3 |  |  |  |  | 0.1 |  | 20.6 |  |  | 0.8 | 824 | 0.02 | 0.01 | 2022-09-30 12:51 | 2023-01-01
Power Solutions International, Inc. | PSI | RPSIB5.702ED | 2024 | Standard |  |  |  | No | Yes | Yes | DPSIB5.702ED | Electronic Compensation | 8 | V | Dual-Fuel (Two or more separate fuel sources, separate combustion) | Natural Gas | G2 | Mixer | Y | 5L, 5.7L | 65.8 | 2650 | 4-Stroke | Overhead | 1 | 1 | Yes | Heated | Yes | Water/Coolant mixture | Naturally Aspirated | Intertek Carnot Emission Services | RPSIBM0069767 | Part 90 Phase 1 | 31.57 | g/kW-hr |  |  | 0.46 | g/kW-hr |  |  | 5.6 | g/kW-hr | 0 | Steady-State Additive |  | 0 |  | 0 |  | 0 | 31.6 | [5 empty] | 6.1 | 519 |  |  | 13.4 | 785.48 |  |  | 2023-04-17 10:02 | 2024-01-01
Generac Power Systems, Inc. | GNX | RGNXB04.5MLB | 2024 | Standard |  |  |  | No | No | No |  | No Compensation Required | 4 | Inline | Dual-Fuel (Two or more separate fuel sources, separate combustion) | Natural Gas | G2 | Mixer | Y | 4.4L | 57.2 | 1800 | 4-Stroke | Overhead | 1 | 1 | Yes | Heated | Yes | Water/Coolant mixture | Naturally Aspirated | The Waukesha Facility (HQ) | RGNXBM0076469 | Part 1054 Phase 1 Class II | 1.809 | g/kW-hr |  |  | 0.4974 | g/kW-hr |  |  | 0.0122 | g/kW-hr | 1 | Steady-State Multiplicative |  | 1 |  | 1 |  | 1 | 2 | [5 empty] | 0.5 | 519 |  |  | 13.4 | 508.8721 | 0.5095 |  | 2024-04-15 21:33 | 2024-10-21
Global Component Technologies Corporation | NFX | FNFXB02.147D | 2015 | Standard | 5000 Hours / 7 Years |  |  | No | No | Yes | ANSXB02.147D | Electronic Compensation | 4 | Inline | Dual-Fuel (Two or more separate fuel sources, separate combustion) | LPG/Propane | C2 | Throttle Body Injection | Y | 2.1L | 38.8 | 2700 | 4-Stroke | Overhead | 2 | 2 | Yes | Heated | Yes | Water/Coolant mixture | Naturally Aspirated | Nissan Techno Co., Ltd. (NRLSI Test Lab) | FNFXBM0018638 | Mobile | 0.98 | g/kW-hr | 0.41 | g/kW-hr |  |  |  |  | 0 | g/kW-hr | 1.686 | Steady-State Multiplicative |  | 1.084 |  |  |  | 1.808 | 1.7 |  |  |  |  | 0.4 |  | 20.6 |  |  | 0.8 |  |  |  | 2014-01-27 02:39 | 2014-10-01
KEM Equipment, Inc. | KEM | PKEMB04.3WHG | 2023 | Standard | 5000 Hours / 7 Years |  |  | Yes | Yes | Yes | HKEMB04.3WHG | Electronic Compensation | 6 | V | Dual-Fuel (Two or more separate fuel sources, separate combustion) | LPG/Propane | 1048 D2 | Mixer | Y | 4.3L | 54.7 | 2200 | 4-Stroke | Overhead | 1 | 1 | Yes | Heated | Yes | Water/Coolant mixture | Naturally Aspirated | KEM Emission Certificate Test Laboratory | PKEMBM0066665 | Mobile Part 1048 | 1.42 | g/kW-hr | 0.12 | g/kW-hr |  |  |  |  | 0.08 | g/kW-hr | 1.591 | Steady-State Multiplicative |  | 1 |  | 1 |  | 2.723 | 2.3 |  |  |  |  | 0.3 |  | 20.6 |  |  | 0.8 | 857 | 0 |  | 2022-09-26 19:31 | 2023-01-01
Don Hardy Race Cars, Inc. | DHR | CDHRB08.0STA | 2012 | Standard | 5000 Hours / 7 Years |  |  | Yes | Yes | Yes | ADHRB08.0STA | Electronic Compensation | 8 | V | Dual-Fuel (Two or more separate fuel sources, separate combustion) | LPG/Propane | 1048 D2 | Carburetor | Y | 7.4L, 8L | 164 | 2800 | 4-Stroke | Overhead | 1 | 1 | Yes | Heated | Yes | Water/Coolant mixture | Naturally Aspirated | Electronic MicroSystems | CDHRBM0006850 | Mobile | 0.17 | g/kW-hr | 0.04 | g/kW-hr |  |  |  |  | 0.01 | g/kW-hr | 0.432 | Steady-State Additive |  | 0 |  | 0 |  | 0.08 | 0.6 |  |  |  |  | 0.1 |  | 4.4 |  |  | 2.7 |  |  |  | 2011-11-23 12:26 | 2012-01-01
Weichai America Corporation | WCA | PWCAB06.7WHG | 2023 | Standard | 5000 Hours / 7 Years |  |  | No | Yes | Yes | HWCAB06.7WHG | Electronic Compensation | 6 | Inline | Dual-Fuel (Two or more separate fuel sources, separate combustion) | LPG/Propane | 1048 D2 | Mixer | Y | 6.7L | 99.5 | 2200 | 4-Stroke | Overhead | 1 | 1 | Yes | Heated | Yes | Water/Coolant mixture | Naturally Aspirated | Econtrols, Inc. | PWCABM0067874 | Mobile Part 1048 | 0.65 | g/kW-hr | 0.07 | g/kW-hr |  |  |  |  | 0.01 | g/kW-hr | 1.591 | Steady-State Multiplicative |  | 1 |  | 1 |  | 2.723 | 1.0 |  |  |  |  | 0.1 |  | 20.6 |  |  | 0.8 | 1002 | 0.04 | 0.01 | 2022-11-18 12:06 | 2023-01-01
Kubota Corporation | KBX | JKBXB02.5GFA | 2018 | Standard | 5000 Hours / 7 Years |  |  | No | No | Yes | DKBXB02.5GFA | Electronic Compensation | 4 | Inline | Dual-Fuel (Two or more separate fuel sources, separate combustion) | Natural Gas | 1048 D2 | Mixer | Y | 2.5L | 44.5 | 2724 | 4-Stroke | Overhead | 1 | 1 | Yes | Heated | Yes | Water/Coolant mixture | Naturally Aspirated | eControls | JKBXBM0040604 | Stationary Part 1048 | 0.26 | g/kW-hr |  |  | 0.06 | g/kW-hr |  |  | 0.01 | g/kW-hr | 1.74 | Steady-State Multiplicative |  | 1.617 |  | 1.617 |  | 4.337 | 0.5 | [5 empty] | 0.1 | 20.6 |  |  | 0.8 | 765 | 0.253 | 0.001 | 2018-07-19 02:04 | 2018-10-01
Origin Engines | ORG | LORGB04.3EN1 | 2020 | Standard |  |  |  | Yes | Yes | No |  | Electronic Compensation | 6 | V | Dual-Fuel (Two or more separate fuel sources, separate combustion) | LPG/Propane | G2 | Carburetor | Y | 4.3L | 54 | 1800 | 4-Stroke | Overhead | 1 | 1 | Yes | Heated | Yes | Water/Coolant mixture | Naturally Aspirated | Electronic MicroSystems | LORGBM0050913 | Part 90 Phase 1 | 40.1 | g/kW-hr | 2.3 | g/kW-hr |  |  |  |  | 8.7 | g/kW-hr | 0 | Steady-State Additive |  | 0 |  | 0 |  | 0 | 40.1 |  |  |  |  | 11.0 |  | 519 |  |  | 13.4 | 815 | 0.1 | 0 | 2020-03-14 17:31 | 2020-04-15
Cummins Inc. | CEX | NCEXB02.4AAA | 2022 | Standard |  |  |  | No | No | Yes | FCEXB02.4AAA | Electronic Compensation | 4 | Inline | Dual-Fuel (Two or more separate fuel sources, separate combustion) | LPG/Propane | G2 | Mixer | Y | 2.4L | 76.8 | 1800 | 4-Stroke | Overhead | 2 | 2 | Yes | Heated | Yes | Water/Coolant mixture | Turbocharged | Cummins Power Generation | NCEXBM0062274 | Part 90 Phase 1 | 69.3 | g/kW-hr | 1.1 | g/kW-hr |  |  |  |  | 7.6 | g/kW-hr | 0 | Steady-State Additive |  | 0 |  | 0 |  | 0 | 69.3 |  |  |  |  | 8.7 |  | 519 |  |  | 13.4 |  |  |  | 2021-12-20 09:06 | 2021-12-20
Industrial-Irrigation Services, Inc. | INR | RINRB06.2CSE | 2024 | Standard | 5000 Hours / 7 Years |  |  | Yes | Yes | Yes | KINRB06.2CSE | Electronic Compensation | 8 | V | Dual-Fuel (Two or more separate fuel sources, separate combustion) | LPG/Propane | 1048 D2 | Carburetor | Y | 5.7L, 6.2L | 151 | 3000 | 4-Stroke | Overhead | 1 | 1 | Yes | Heated | Yes | Water/Coolant mixture | Naturally Aspirated | Woodward Engine Lab | RINRBM0074939 | Mobile Part 1048 | 0.17 | g/kW-hr | 0.05 | g/kW-hr |  |  |  |  | 0.01 | g/kW-hr | 1.591 | Steady-State Multiplicative |  | 1 |  | 1 |  | 2.723 | 0.3 |  |  |  |  | 0.1 |  | 7.9 |  |  | 1.7 | 844 | 0.03 |  | 2023-12-18 20:55 | 2024-01-01
KEM Equipment, Inc. | KEM | HKEMB05.7CS2 | 2017 | Standard | 5000 Hours / 7 Years |  |  | Yes | Yes | Yes | EKEMB05.7CS2 | Electronic Compensation | 8 | V | Dual-Fuel (Two or more separate fuel sources, separate combustion) | Natural Gas | ISO D-1 | Mixer | Y | 5.7L | 97.4 | 2650 | 4-Stroke | Overhead | 1 | 1 | Yes | Heated | Yes | Water/Coolant mixture | Naturally Aspirated | KEM Emission Certificate Test Laboratory | HKEMBM0030853 | Part 60 Subpart JJJJ Table 1 | 1.13 | g/kW-hr |  |  |  |  | 0.23 | g/kW-hr | 0.07 | g/kW-hr | 1.591 | Steady-State Multiplicative |  |  |  |  | 1 | 2.723 | 1.8 |  |  | 0.2 | 0.2 |  |  | 2.7 | 0.9 | 1.3 |  | 565 | 0.1 |  | 2016-09-15 19:19 | 2017-01-01
Power Solutions International, Inc. | PSI | KPSIB5.70NGP | 2019 | Standard | 5000 Hours / 7 Years |  |  | No | Yes | Yes | APSIB5.70NGP | Electronic Compensation | 8 | V | Dual-Fuel (Two or more separate fuel sources, separate combustion) | Gasoline (as defined in 1065.710) | 1048 D2 | Sequential Multiport Injection | Y | 5.7L | 132.8 | 3000 | 4-Stroke | Overhead | 1 | 1 | Yes | Heated | Yes | Water/Coolant mixture | Naturally Aspirated | Electronic Microsystems | KPSIBM0040673 | Stationary Part 1048 | 0.432 | g/kW-hr | 0.015 | g/kW-hr |  |  |  |  | 0.008 | g/kW-hr | 0.145 | Steady-State Additive |  | 0.025 |  |  |  | 0.307 | 0.6 |  |  |  |  | 0.4 |  | 4.4 |  |  | 2.7 | 1176.2 | 0 |  | 2018-07-24 17:07 | 2019-01-01
Guascor Energy S.A.U. | GSR | PGSRB56.0LTA | 2023 | Standard | Alternative Useful Life | 8800 | An 8800 hour useful life is justified because the PGSRB560LTA engine is more durable than the typical LSI engine and the hours component of the standard and high-cost emissions warranties is 8800 hours. | Yes | Yes | No |  | Electronic Compensation | 16 | V | Dual-Fuel (Two or more separate fuel sources, separate combustion) | LPG/Propane | ISO D-1 | Mixer | Y | 56L | 1067 | 1800 | 4-Stroke | Overhead | 2 | 2 | No |  | Yes | Water/Coolant mixture | Turbocharged | Electronic MicroSystems, LLC | PGSRBM0070803 | Part 60 Subpart JJJJ Table 1 | 0 | g/Hp-hr |  |  |  |  | 0.27 | g/Hp-hr | 0.83 | g/Hp-hr | 3.104 | Steady-State Multiplicative |  | 1.031 |  |  | 1.031 | 1 | 0.0 |  |  | 1.3 | 1.8 |  |  | 2 | 0.7 | 1 |  |  | 0.03 | 0 | 2023-06-29 15:22 | 2023-07-15
KEM Equipment, Inc. | KEM | EKEMB04.3CS2 | 2014 | Standard | 5000 Hours / 7 Years |  |  | Yes | Yes | No |  | Electronic Compensation | 6 | V | Dual-Fuel (Two or more separate fuel sources, separate combustion) | Natural Gas | ISO D-1 | Mixer | Y | 4.3L | 78.7 | 2650 | 4-Stroke | Overhead | 1 | 1 | Yes | Heated | Yes | Water/Coolant mixture | Naturally Aspirated | KEM Emission Certificate Test Laboratory | EKEMBM0019057 | Stationary | 0.14 | g/kW-hr |  |  |  |  | 0.27 | g/kW-hr | 0.06 | g/kW-hr | 1.591 | Steady-State Multiplicative |  | 1 |  |  | 1 | 2.723 | 0.2 |  |  | 0.3 | 0.2 |  |  | 2.7 | 0.9 | 1.3 | 0.8 | 400 | 0.28 |  | 2014-04-07 12:39 | 2014-05-01
Generac Power Systems, Inc. | GNX | JGNXB06.82L1 | 2018 | Standard |  |  |  | No | No | Yes | HGNXB06.82L1 | Electronic Compensation | 10 | V | Single Fuel | Natural Gas | G2 | Mixer | Y | 6.8L | 80.8 | 1800 | 4-Stroke | Overhead | 1 | 1 | Yes | Heated | Yes | Water/Coolant mixture | Naturally Aspirated | Intertek Carnot Emission Services | JGNXBM0035121 | Part 90 Phase 1 | 1 | g/kW-hr | 0.36 | g/kW-hr |  |  |  |  | 0.2 | g/kW-hr | 1 | Steady-State Multiplicative |  | 1 |  |  |  | 1 | 1 |  |  |  |  | 0.6 |  | 519 |  |  | 13.4 | 722 |  |  | 2017-07-11 16:42 | 2017-11-01
Power Solutions International, Inc. | PSI | HPSIB11.1NGP | 2017 | Standard | 5000 Hours / 7 Years |  |  | No | Yes | Yes | 9PWRB11.1NGP | Electronic Compensation | 6 | Inline | Dual-Fuel (Two or more separate fuel sources, separate combustion) | LPG/Propane | 1048 D2 | Mixer | Y | 11.1L | 225 | 2000 | 4-Stroke | Overhead | 1 | 1 | Yes | Heated | Yes | Water/Coolant mixture | Turbocharged | Intertek Carnot Emission Services | HPSIBM0030676 | Mobile Part 1048 | 0.49 | g/kW-hr | 0.02 | g/kW-hr |  |  |  |  | 0.06 | g/kW-hr | 1.01 | Steady-State Multiplicative |  | 2.798 |  | 2.798 |  | 2.465 | 0.5 |  |  |  |  | 0.2 |  | 4.4 |  |  | 2.7 | 791.39 | 0 |  | 2016-09-06 11:00 | 2017-01-01
Engine Distributors, Inc. | EDI | EEDIB06.8WSG | 2014 | Standard | 5000 Hours / 7 Years |  |  | Yes | Yes | Yes | AEDIB06.8WSG | Electronic Compensation | 10 | V | Dual-Fuel (Two or more separate fuel sources, separate combustion) | Gasoline (as defined in 1065.710) | ISO D-1 | Sequential Multiport Injection | Y | 6.8L | 147 | 3200 | 4-Stroke | Overhead | 1 | 1 | Yes | Heated | Yes | Water/Coolant mixture | Naturally Aspirated | Electronic Microsystems Llc | EEDIBM0019475 | Stationary | 0.62 | g/kW-hr | 0.02 | g/kW-hr |  |  |  |  | 0.01 | g/kW-hr | 1.591 | Steady-State Multiplicative |  | 0 |  |  | 0 | 0.08 | 1.0 |  |  |  | 0.1 | 0.1 |  | 2.7 | 0.9 | 1.3 | 0.8 | 937 |  |  | 2014-06-11 18:01 | 2014-07-20
Engine Distributors, Inc. | EDI | LEDIB06.8WSG | 2020 | Standard | 5000 Hours / 7 Years |  |  | Yes | No | Yes | AEDIB06.8WSG | Electronic Compensation | 10 | V | Dual-Fuel (Two or more separate fuel sources, separate combustion) | Natural Gas | C2 | Mixer | Y | 6.8L | 170.7 | 3200 | 4-Stroke | Overhead | 1 | 1 | Yes | Heated | Yes | Water/Coolant mixture | Naturally Aspirated | Intertek Carnot Emission Services | LEDIBM0047669 | Mobile Part 1048 | 0.22 | g/kW-hr |  |  | 0 | g/kW-hr |  |  | 0 | g/kW-hr | 1.591 | Steady-State Multiplicative |  | 0 |  | 0 |  | 0.08 | 0.4 | [5 empty] | 0.1 | 20.6 |  |  | 0.8 | 895 |  |  | 2019-09-05 11:22 | 2020-01-01
Generac Power Systems, Inc. | GNX | MGNXB06.82N1 | 2021 | Standard | 5000 Hours / 7 Years |  |  | Yes | No | Yes | FGNXB06.82N1 | Electronic Compensation | 10 | V | Single Fuel | Natural Gas | ISO D-1 | Mixer | Y | 6.8L | 74.3 | 1800 | 4-Stroke | Overhead | 1 | 1 | Yes | Heated | Yes | Water/Coolant mixture | Naturally Aspirated | Intertek Carnot Emission Services | MGNXBM0052712 | Stationary Part 1048 | 0.61 | g/kW-hr |  |  | 0.04 | g/kW-hr |  |  | 0.01 | g/kW-hr | 1.591 | Steady-State Multiplicative |  |  |  | 1 |  | 2.723 | 1.0 | [5 empty] | 0.1 | 4.4 |  |  | 2.7 | 643 |  |  | 2020-07-29 17:40 | 2020-12-15
Generac Power Systems, Inc. | GNX | RGNXB08.92N5 | 2024 | Standard | 5000 Hours / 7 Years |  |  | Yes | Yes | Yes | PGNXB08.92N5 | Electronic Compensation | 8 | V | Single Fuel | LPG/Propane | 1048 D2 | Mixer | Y | 8.9L | 106 | 1800 | 4-Stroke | Overhead | 1 | 1 | Yes | Heated | Yes | Water/Coolant mixture | Naturally Aspirated | The Waukesha Facility (HQ) | RGNXBM0071333 | Stationary Part 1048 | 0.29 | g/kW-hr | 0.01 | g/kW-hr |  |  |  |  | 0.27 | g/kW-hr | 1.591 | Steady-State Multiplicative |  | 1 |  |  |  | 2.723 | 0.5 |  |  |  |  | 0.7 |  | 4.4 |  |  | 2.7 | 840 | 0.01 | 0.05 | 2023-07-24 20:26 | 2023-12-15
Generac Power Systems, Inc. | GNX | MGNXB02.42L1 | 2021 | Standard |  |  |  | No | Yes | Yes | AGNXB02.42L1 | Electronic Compensation | 4 | Inline | Single Fuel | Natural Gas | G2 | Mixer | Y | 2.4L | 58.5 | 3600 | 4-Stroke | Overhead | 1 | 1 | Yes | Heated | Yes | Water/Coolant mixture | Naturally Aspirated | Intertek Carnot Emission Services | MGNXBM0052678 | Part 90 Phase 1 | 1.3 | g/kW-hr |  |  | 0.13 | g/kW-hr |  |  | 0.29 | g/kW-hr | 1 | Steady-State Multiplicative |  | 1 |  | 1 |  | 1 | 1.3 | [5 empty] | 0.4 | 519 |  |  | 13.4 | 809 |  |  | 2020-07-29 12:26 | 2020-12-15
Zenith Power Products | ZPP | PZPPB01.6GAM | 2023 | Standard | 5000 Hours / 7 Years |  |  | Yes | Yes | Yes | KZPPB01.6GAM | Electronic Compensation | 4 | Inline | Dual-Fuel (Two or more separate fuel sources, separate combustion) | Gasoline (as defined in 1065.710) | 1048 D2 | Sequential Multiport Injection | Y | 1.6L | 38 | 4500 | 4-Stroke | Overhead | 2 | 2 | Yes | Heated | Yes | Water/Coolant mixture | Naturally Aspirated | Zenith Power Products 2 | PZPPBM0068091 | Mobile Part 1048 | 0.32 | g/kW-hr | 0.02 | g/kW-hr |  |  |  |  | 0.06 | g/kW-hr | 1.591 | Steady-State Multiplicative |  | 1 |  | 1 |  | 2.723 | 0.5 |  |  |  |  | 0.2 |  | 20.6 |  |  | 0.8 | 790 |  |  | 2022-12-02 10:36 | 2023-01-01
Weichai America Corporation | WCA | PWCAB12.5GTA | 2023 | Standard | 5000 Hours / 7 Years |  |  | No | Yes | Yes | JWCAB12.5GTA | Electronic Compensation | 6 | Inline | Dual-Fuel (Two or more separate fuel sources, separate combustion) | Natural Gas | 1048 D2 | Mixer | Y | 12.5L | 350 | 2200 | 4-Stroke | Overhead | 2 | 2 | Yes | Heated | Yes | Water/Coolant mixture | Turbocharged | Excel Engineering | PWCABM0067946 | Mobile Part 1048 | 0.71 | g/kW-hr | 0.063 | g/kW-hr | 0 | g/kW-hr |  |  | 0.21 | g/kW-hr | 1.591 | Steady-State Multiplicative |  | 1 |  | 1 |  | 2.723 | 1.1 |  |  |  |  | 0.6 | 0.6 | 20.6 |  |  | 0.8 | 619 | 0.07 | 0.004 | 2022-11-18 17:28 | 2023-01-01
Guascor Energy S.A.U. | GSR | LGSRB48.0480 | 2020 | Standard | Alternative Useful Life | 11200 | The SIEMENS SL Prime Engines when operating on Natural Gas at a maximum rated speed of 1800 RPM require major reconditioning or rebuilding at 11,200 hour intervals. As such, SIEMENS ENGINES SAU suggests that the EPA required minimum useful lifetime of 7 years and 5,000 hours should be increased to 7 years and 11,200 hours. Please see the attached maintenance schedule (IO-G-M-00-061e). | Yes | Yes | Yes | DGSRB48.0480 | Electronic Compensation | 16 | V | Single Fuel | Natural Gas | ISO D-1 | Carburetor | Y | 48L | 922 | 1800 | 4-Stroke | Overhead | 2 | 2 | No |  | No | Water/Coolant mixture | Turbocharged | GUASCOR I+D S.A. | LGSRBM0048595 | Part 60 Subpart JJJJ Table 1 | 0.99 | g/Hp-hr |  |  |  |  | 0.24 | g/Hp-hr | 0.92 | g/Hp-hr | 0.14 | Steady-State Additive |  |  |  |  | 0.04 | 0 | 1.1 |  |  | 0.3 | 0.9 |  |  | 2 | 0.7 | 1 |  | 459 |  |  | 2019-10-09 04:44 | 2020-01-01
Generac Power Systems, Inc. | GNX | MGNXB02.42L2 | 2021 | Standard |  |  |  | No | Yes | Yes | AGNXB02.42L2 | Electronic Compensation | 4 | Inline | Single Fuel | LPG/Propane | G2 | Mixer | Y | 2.4L | 63.8 | 3600 | 4-Stroke | Overhead | 1 | 1 | Yes | Heated | Yes | Water/Coolant mixture | Naturally Aspirated | Intertek Carnot Emission Services | MGNXBM0052679 | Part 90 Phase 1 | 0.9 | g/kW-hr | 0.15 | g/kW-hr |  |  |  |  | 0.64 | g/kW-hr | 1 | Steady-State Multiplicative |  | 1 |  |  |  | 1 | 0.9 |  |  |  |  | 0.8 |  | 519 |  |  | 13.4 | 901 |  |  | 2020-07-29 12:28 | 2020-12-15
Generac Power Systems, Inc. | GNX | DGNXB06.82L6 | 2013 | Standard | Alternative Useful Life | 0 | Part 90 phase 1 does not require a useful life period | No | No | Yes | CGNXB06.82L6 | Electronic Compensation | 10 | V | Single Fuel | LPG/Propane | G2 | Mixer | Y | 6.8L | 73.9 | 1800 | 4-Stroke | Overhead | 1 | 1 | Yes | Heated | Yes | Water/Coolant mixture | Naturally Aspirated | Intertek Carnot Emission Services | DGNXBM0011502 | Stationary | 1 | g/kW-hr | 0.01 | g/kW-hr |  |  |  |  | 0.02 | g/kW-hr | 1 | Steady-State Multiplicative |  | 1 |  |  |  | 1 | 1 |  |  |  |  | 0.0 |  | 519 |  |  | 13.4 |  |  |  | 2012-11-01 17:32 | 2012-12-14
Zenith Power Products | ZPP | LZPPB04.4P44 | 2020 | Standard | 5000 Hours / 7 Years |  |  | Yes | Yes | Yes | 9ZPPB04.4P44 | Electronic Compensation | 6 | Inline | Dual-Fuel (Two or more separate fuel sources, separate combustion) | Gasoline (as defined in 1065.710) | C2 | Sequential Multiport Injection | Y | 4.4L | 100 | 3000 | 4-Stroke | Overhead | 1 | 1 | Yes | Heated | Yes | Water/Coolant mixture | Naturally Aspirated | Electronic MicroSystems, LLC | LZPPBM0049666 | Mobile Part 1048 | 0.33 | g/kW-hr | 0.04 | g/kW-hr |  |  |  |  | 0.04 | g/kW-hr | 1.591 | Steady-State Multiplicative |  | 1 |  | 1 |  | 2.723 | 0.5 |  |  |  |  | 0.1 |  | 4.4 |  |  | 2.7 |  |  |  | 2019-12-03 19:10 | 2020-01-01
Westport Power Inc. | WSP | HWSPB02.4LSI | 2017 | Standard | 5000 Hours / 7 Years |  |  | Yes | Yes | Yes | DWSPB02.4LSI | Electronic Compensation | 4 | Inline | Dual-Fuel (Two or more separate fuel sources, separate combustion) | Natural Gas | Part 1048 Transient | Sequential Multiport Injection | Y | 2.4L | 52.6 | 2800 | 4-Stroke | Overhead | 2 | 2 | Yes | Heated | Yes | Water/Coolant mixture | Naturally Aspirated | Electronic Micro Systems | HWSPBM0031267 | Mobile Part 1048 | 0.35 | g/kW-hr |  |  | 0 | g/kW-hr |  |  | 0.07 | g/kW-hr | 1.91 | Transient Multiplicative |  | 0.12 |  | 0.12 |  | 0 | 0.7 | [5 empty] | 0.2 | 20.6 |  |  | 0.8 | 780 | 0.13 |  | 2016-09-30 14:44 | 2017-01-01
KION North America Corp. | LLT | GLLTB02.0VWX | 2016 | Standard | 5000 Hours / 7 Years |  |  | No | No | Yes | 9LLTB02.0VWX | No Compensation Required | 4 | Inline | Single Fuel | LPG/Propane | C2 | Mixer | Y | 2L | 42 | 2100 | 4-Stroke | Overhead | 1 | 1 | Yes | Heated | Yes | Water/Coolant mixture | Naturally Aspirated | TNO Science and Industry | GLLTBM0024039 | Mobile Part 1048 | 0.18 | g/kW-hr | 0.07 | g/kW-hr |  |  |  |  | 0 | g/kW-hr | 0 | Steady-State Additive |  | 0 |  |  |  | 0.1 | 0.2 |  |  |  |  | 0.2 |  | 11.1 |  |  | 1.3 |  |  |  | 2015-05-12 09:33 | 2016-01-01
Bucks Engines | BKS | FBKSB03.0WHG | 2015 | Standard | 5000 Hours / 7 Years |  |  | Yes | Yes | Yes | CBKSB03.0WHG | Electronic Compensation | 4 | Inline | Single Fuel | Natural Gas | ISO D-1 | Mixer | Y | 3L | 55.5 | 3000 | 4-Stroke | Overhead | 1 | 1 | Yes | Heated | Yes | Water/Coolant mixture | Naturally Aspirated | Electronic Microsystems | FBKSBM0020810 | Stationary | 0.25 | g/kW-hr |  |  | 0.02 | g/kW-hr |  |  | 0.02 | g/kW-hr | 0.432 | Steady-State Additive |  |  |  | 0 |  | 0.08 | 0.7 | [5 empty] | 0.1 | 4.4 |  |  | 2.7 | 679 | 0.19 |  | 2014-09-06 18:45 | 2015-01-01
Springfield Remanufacturing Corp. | SPR | FSPRB06.2SCM | 2015 | Standard | 5000 Hours / 7 Years |  |  | Yes | Yes | Yes | CSPRB06.2SCM | Electronic Compensation | 8 | V | Dual-Fuel (Two or more separate fuel sources, separate combustion) | Natural Gas | ISO D-1 | Carburetor | Y | 5.7L, 6.2L | 113 | 2800 | 4-Stroke | Overhead | 1 | 1 | Yes | Heated | Yes | Water/Coolant mixture | Naturally Aspirated | Impco Technologies (Detroit) | FSPRBM0023091 | Stationary | 0.16 | g/kW-hr |  |  |  |  | 0.21 | g/kW-hr | 0 | g/kW-hr | 1.591 | Steady-State Multiplicative |  |  |  |  | 1 | 2.723 | 0.3 |  |  | 0.2 | 0.0 |  |  | 4.4 | 0.9 | 1.3 | 2.7 | 759 |  |  | 2015-01-12 17:44 | 2015-02-11
Don Hardy Race Cars, Inc. | DHR | DDHRB08.0STA | 2013 | Standard | 5000 Hours / 7 Years |  |  | Yes | Yes | Yes | ADHRB08.0STA | Electronic Compensation | 8 | V | Dual-Fuel (Two or more separate fuel sources, separate combustion) | LPG/Propane | 1048 D2 | Carburetor | Y | 7.4L, 8L | 164 | 2800 | 4-Stroke | Overhead | 1 | 1 | Yes | Heated | Yes | Water/Coolant mixture | Naturally Aspirated | Electronic MicroSystems | DDHRBM0012796 | Mobile | 0.17 | g/kW-hr | 0.04 | g/kW-hr |  |  |  |  | 0.01 | g/kW-hr | 0.432 | Steady-State Additive |  | 0 |  | 0 |  | 0.08 | 0.6 |  |  |  |  | 0.1 |  | 4.4 |  |  | 2.7 |  |  |  | 2012-12-17 17:18 | 2013-01-07
Engine Distributors, Inc. | EDI | REDIB03.5LSG | 2024 | Standard | 5000 Hours / 7 Years |  |  | Yes | No | Yes | MEDIB03.5LSG | Electronic Compensation | 6 | V | Dual-Fuel (Two or more separate fuel sources, separate combustion) | Natural Gas | 1048 D2 | Mixer | Y | 3.5L | 90.5 | 3600 | 4-Stroke | Overhead | 2 | 2 | Yes | Heated | Yes | Water/Coolant mixture | Naturally Aspirated | Electronic Microsystems Llc | REDIBM0073399 | Mobile Part 1048 | 0.61 | g/kW-hr |  |  | 0.01 | g/kW-hr |  |  | 0.03 | g/kW-hr | 1.591 | Steady-State Multiplicative |  | 1 |  | 1 |  | 2.723 | 1.0 | [5 empty] | 0.1 | 20.6 |  |  | 0.8 | 721 | 0.89 | 0.01 | 2023-10-19 20:15 | 2024-01-01
Toyota Material Handling, Inc. | TIE | FTIEB02.204Y | 2015 | Standard | 5000 Hours / 7 Years |  |  | No | No | Yes | 7TIEB02.204Y | Electronic Compensation | 4 | Inline | Dual-Fuel (Two or more separate fuel sources, separate combustion) | LPG/Propane | C2 | Throttle Body Injection | Y | 2.2L | 42 | 2570 | 4-Stroke | Overhead | 2 | 2 | Yes | Heated | Yes | Water/Coolant mixture | Naturally Aspirated | TICO | FTIEBM0020059 | Mobile | 4.44 | g/kW-hr | 0.17 | g/kW-hr |  |  |  |  | 0.03 | g/kW-hr | 1.21 | Steady-State Multiplicative |  | 1.11 |  | 1.11 |  | 1.9 | 5.4 |  |  |  |  | 0.2 |  | 20.6 |  |  | 0.8 | 898 | 0.085 | 0 | 2014-08-05 09:02 | 2014-12-01
Generac Power Systems, Inc. | GNX | JGNXB21.92C1 | 2018 | Standard | 5000 Hours / 7 Years |  |  | Yes | No | Yes | HGNXB21.92C1 | Electronic Compensation | 12 | V | Single Fuel | Natural Gas | ISO D-1 | Mixer | Y | 21.9L | 474 | 1800 | 4-Stroke | Overhead | 1 | 1 | Yes | Heated | Yes | Water/Coolant mixture | Turbocharged | The Waukesha Facility (HQ) | JGNXBM0040029 | Part 60 Subpart JJJJ Table 1 | 1.1 | g/kW-hr |  |  |  |  | 0.23 | g/kW-hr | 0.18 | g/kW-hr | 1.591 | Steady-State Multiplicative |  |  |  |  | 1 | 2.723 | 1.8 |  |  | 0.2 | 0.5 |  |  | 4 | 1 | 2 |  | 526 | 0.26 |  | 2018-06-08 16:55 | 2018-06-11
Rolls-Royce Solutions America Inc | MDD | LMDDB02.5GBV | 2020 | Standard |  |  |  | Yes | No | Yes | HMDDB02.5GBV | Electronic Compensation | 4 | Inline | Dual-Fuel (Two or more separate fuel sources, separate combustion) | Natural Gas | G2 | Mixer | Y | 2.5L | 47.8 | 1800 | 4-Stroke | Overhead | 2 | 2 | Yes | Heated | Yes | Water/Coolant mixture | Turbocharged | Woodward Rocky Mountain Technology and Innovation Center | LMDDBM0047897 | Part 90 Phase 1 | 38.1 | g/kW-hr |  |  | 0.3 | g/kW-hr |  |  | 5.6 | g/kW-hr | 1 | Steady-State Multiplicative |  | 1 |  | 1 |  | 1 | 38.1 | [5 empty] | 5.9 | 519 |  |  | 13.4 | 641.8 |  |  | 2019-09-11 13:38 | 2020-01-01
Generac Power Systems, Inc. | GNX | GGNXB08.02NL | 2016 | Standard | Alternative Useful Life | 0 | Phase 1 Engine | No | No | Yes | FGNXB08.02NL | No Compensation Required | 8 | V | Single Fuel | LPG/Propane | G2 | Mixer | N | 8L | 95.52 | 1801 | 4-Stroke | Overhead | 1 | 1 | No |  | No | Water/Coolant mixture | Naturally Aspirated | The Waukesha Facility (HQ) | GGNXBM0025295 | Part 90 Phase 1 | 95.7 | g/kW-hr | 1.34 | g/kW-hr |  |  |  |  | 3.71 | g/kW-hr | 1 | Steady-State Multiplicative |  | 1 |  |  |  | 1 | 96 |  |  |  |  | 5.0 |  | 519 |  |  | 13.4 | 609 |  |  | 2015-08-19 12:25 | 2015-12-14
Generac Power Systems, Inc. | GNX | GGNXB12.92C4 | 2016 | Standard | 5000 Hours / 7 Years |  |  | Yes | No | Yes | FGNXB12.92C4 | Electronic Compensation | 6 | Inline | Single Fuel | Natural Gas | ISO D-1 | Mixer | Y | 12.9L | 229.58 | 1800 | 4-Stroke | Overhead | 1 | 1 | Yes | Heated | Yes | Water/Coolant mixture | Turbocharged | The Waukesha Facility (HQ) | GGNXBM0025553 | Part 60 Subpart JJJJ Table 1 | 0.71 | g/kW-hr |  |  |  |  | 0.71 | g/kW-hr | 0.17 | g/kW-hr | 1.591 | Steady-State Multiplicative |  |  |  |  | 1 | 2.723 | 1.1 |  |  | 0.7 | 0.5 |  |  | 2.7 | 0.9 | 1.3 |  | 592 | 0.78 |  | 2015-08-24 14:19 | 2015-12-14
Cummins Inc. | CEX | RCEXB60.0AAC | 2024 | Standard | 5000 Hours / 7 Years |  |  | Yes | No | No |  | No Compensation Required | 16 | V | Single Fuel | Natural Gas | 1048 D2 | Mixer | Y | 60L | 1310 | 1800 | 4-Stroke | Overhead | 2 | 2 | No |  | Yes | Water/Coolant mixture | Turbocharged | Seymour Engine Plant | RCEXBM0075790 | Mobile Part 1048 | 2.8 | g/kW-hr |  |  | 0.15 | g/kW-hr |  |  | 1.71 | g/kW-hr | 0.14 | Steady-State Additive |  |  |  | 0.04 |  | 0 | 2.9 | [5 empty] | 1.9 | 4.4 |  |  | 2.7 | 611 | 4.41 |  | 2024-03-06 13:49 | 2024-03-12
Zenith Power Products | ZPP | FZPPB04.4GSE | 2015 | Standard | 5000 Hours / 7 Years |  |  | Yes | Yes | Yes | 8ZPPB04.4GSE | Electronic Compensation | 6 | Inline | Dual-Fuel (Two or more separate fuel sources, separate combustion) | Gasoline (as defined in 1065.710) | 1048 D2 | Sequential Multiport Injection | Y | 4.4L | 100 | 3000 | 4-Stroke | Overhead | 1 | 1 | Yes | Heated | Yes | Water/Coolant mixture | Naturally Aspirated | Electronic MicroSystems, LLC | FZPPBM0022942 | Mobile | 0.21 | g/kW-hr | 0.03 | g/kW-hr |  |  |  |  | 0.02 | g/kW-hr | 1.591 | Steady-State Multiplicative |  | 1 |  |  |  | 2.723 | 0.3 |  |  |  |  | 0.1 |  | 20.6 |  |  | 0.8 |  |  |  | 2014-12-23 10:44 | 2015-01-26
Engine Distributors, Inc. | EDI | DEDIB06.8WSG | 2013 | Standard | 5000 Hours / 7 Years |  |  | Yes | Yes | Yes | AEDIB06.8WSG | Electronic Compensation | 10 | V | Dual-Fuel (Two or more separate fuel sources, separate combustion) | LPG/Propane | ISO D-1 | Mixer | Y | 6.8L | 170.7 | 3200 | 4-Stroke | Overhead | 1 | 1 | Yes | Heated | Yes | Water/Coolant mixture | Naturally Aspirated | Intertek Carnot Emission Services | DEDIBM0014164 | Stationary | 0.29 | g/kW-hr | 0.14 | g/kW-hr |  |  |  |  | 0.01 | g/kW-hr | 1.591 | Steady-State Multiplicative |  | 0 |  |  | 0 | 0.08 | 0.5 |  |  |  | 0.1 | 0.2 |  | 2.7 | 0.9 | 1.3 | 0.8 | 727 |  |  | 2013-03-22 18:33 | 2013-03-23
Origin Engines | ORG | LORGB04.3PNA | 2020 | Standard | 5000 Hours / 7 Years |  |  | Yes | Yes | No |  | Electronic Compensation | 6 | V | Dual-Fuel (Two or more separate fuel sources, separate combustion) | LPG/Propane | 1048 D2 | Carburetor | Y | 4.3L | 84 | 2800 | 4-Stroke | Overhead | 1 | 1 | Yes | Heated | Yes | Water/Coolant mixture | Naturally Aspirated | Electronic MicroSystems | LORGBM0051509 | Mobile Part 1048 | 2.15 | g/kW-hr | 0.15 | g/kW-hr |  |  |  |  | 0.12 | g/kW-hr | 1.591 | Steady-State Multiplicative |  | 1 |  | 1 |  | 2.723 | 3.4 |  |  |  |  | 0.5 |  | 20.6 |  |  | 0.8 | 843 | 0.02 | 0.02 | 2020-04-29 14:20 | 2020-06-01
2G Energietechnik GmbH | 2GE | R2GEB25.0A12 | 2024 | Standard | Alternative Useful Life | 8800 | An 8800 hour (1 year of continuous operation) useful life is justified because the N2GEB25.0A12 engine is more durable than the typical LSI engine. | Yes | Yes | Yes | N2GEB25.0A12 | No Compensation Required | 12 | V | Single Fuel | Natural Gas | ISO D-1 | Carburetor | Y | 25L | 574 | 1800 | 4-Stroke | Overhead | 2 | 2 | No |  | Yes | Water/Coolant mixture | Turbocharged | 2G's US Office | R2GEBM0074868 | Part 60 Subpart JJJJ Table 1 | 0 | g/Hp-hr |  |  |  |  | 0 | g/Hp-hr | 0.67 | g/Hp-hr | 0.14 | Steady-State Additive |  |  |  |  | 0.04 | 0 | 0.1 |  |  | 0.0 | 0.7 |  |  | 2 | 0.7 | 1 |  | 374 | 3.64 |  | 2023-12-14 16:52 | 2024-01-03
KEM Equipment, Inc. | KEM | EKEMB05.7ULE | 2014 | Standard | 5000 Hours / 7 Years |  |  | Yes | Yes | Yes | AKEMB05.7ULE | Electronic Compensation | 8 | V | Dual-Fuel (Two or more separate fuel sources, separate combustion) | LPG/Propane | Part 1048 Transient | Sequential Multiport Injection | Y | 5.7L | 112.6 | 2650 | 4-Stroke | Overhead | 1 | 1 | Yes | Heated | Yes | Water/Coolant mixture | Naturally Aspirated | KEM Emission Certificate Test Laboratory | EKEMBM0015645 | Mobile | 2.93 | g/kW-hr | 0.21 | g/kW-hr |  |  |  |  | 0.03 | g/kW-hr | 2.201 | Transient Multiplicative |  | 1 |  | 1 |  | 1.994 | 6.4 |  |  |  |  | 0.3 |  | 20.6 |  |  | 0.8 | 918 |  |  | 2013-07-25 19:39 | 2014-01-01
Engine Distributors, Inc. | EDI | HEDIB02.5MSG | 2017 | Standard | 5000 Hours / 7 Years |  |  | Yes | Yes | Yes | CEDIB02.5MSG | Electronic Compensation | 4 | Inline | Dual-Fuel (Two or more separate fuel sources, separate combustion) | Natural Gas | C2 | Mixer | Y | 2.5L | 57.3 | 3200 | 4-Stroke | Overhead | 2 | 2 | Yes | Heated | Yes | Water/Coolant mixture | Naturally Aspirated | EControls, Inc | HEDIBM0030595 | Mobile Part 1048 | 0.3 | g/kW-hr |  |  | 0.02 | g/kW-hr |  |  | 0 | g/kW-hr | 1.591 | Steady-State Multiplicative |  | 0 |  | 0 |  | 0.08 | 0.5 | [5 empty] | 0.1 | 20.6 |  |  | 0.8 | 799 | 0.11 |  | 2016-09-01 17:38 | 2017-01-01
Power Solutions International, Inc. | PSI | JPSIB8.10TNP | 2018 | Standard | 5000 Hours / 7 Years |  |  | No | Yes | Yes | APWRB8.10TNP | Electronic Compensation | 6 | Inline | Dual-Fuel (Two or more separate fuel sources, separate combustion) | LPG/Propane | 1048 D2 | Mixer | Y | 8.1L | 182 | 2000 | 4-Stroke | Overhead | 1 | 1 | Yes | Heated | Yes | Water/Coolant mixture | Turbocharged | Intertek Carnot Emission Services | JPSIBM0036262 | Stationary Part 1048 | 0.433 | g/kW-hr | 0.05 | g/kW-hr |  |  |  |  | 0.004 | g/kW-hr | 1.01 | Steady-State Multiplicative |  | 2.798 |  | 2.798 |  | 2.465 | 0.4 |  |  |  |  | 0.1 |  | 4.4 |  |  | 2.7 | 844.93 |  |  | 2017-09-01 08:14 | 2018-01-01
Zenith Power Products | ZPP | MZPPB06.4NAS | 2021 | Standard | 5000 Hours / 7 Years |  |  | Yes | Yes | Yes | FZPPB06.4NAS | Electronic Compensation | 6 | Inline | Dual-Fuel (Two or more separate fuel sources, separate combustion) | LPG/Propane | 1048 D2 | Mixer | Y | 6.4L | 74 | 2300 | 4-Stroke | Overhead | 2 | 2 | Yes | Heated | Yes | Water/Coolant mixture | Naturally Aspirated | Zenith Power Products | MZPPBM0056099 | Stationary Part 1048 | 0.04 | g/kW-hr | 0.13 | g/kW-hr |  |  |  |  | 0.01 | g/kW-hr | 1.591 | Steady-State Multiplicative |  | 1 |  | 1 |  | 2.723 | 0.1 |  |  |  |  | 0.2 |  | 4.4 |  |  | 2.7 | 752 | 0 |  | 2020-12-14 20:39 | 2021-01-01
Kubota Corporation | KBX | RKBXB01.9GFA | 2024 | Standard | 5000 Hours / 7 Years |  |  | No | No | Yes | KKBXB01.9GFA | Electronic Compensation | 3 | Inline | Dual-Fuel (Two or more separate fuel sources, separate combustion) | CARB LEV3 E10 Regular Gasoline | C2 | Multiport Injection | Y | 1.9L | 32.59 | 2717 | 4-Stroke | Overhead | 1 | 1 | Yes | Heated | Yes | Water/Coolant mixture | Naturally Aspirated | Kubota Corporation - Rinkai Plant | RKBXBM0076403 | Mobile Part 1048 | 1.04 | g/kW-hr | 0.07 | g/kW-hr |  |  |  |  | 0.01 | g/kW-hr | 1.02 | Steady-State Multiplicative |  | 1.131 |  | 1.131 |  | 1 | 1.1 |  |  |  |  | 0.1 |  | 20.6 |  |  | 0.8 | 1074 | 0.031 | 0.001 | 2024-04-12 00:59 | 2024-05-01
Power Solutions International, Inc. | PSI | KPSIB8.10TNP | 2019 | Standard | Alternative Useful Life | 8760 | Alternative useful life is equivalent to the basic mechanical engine warranty in hours. | No | Yes | Yes | APWRB8.10TNP | Electronic Compensation | 6 | Inline | Dual-Fuel (Two or more separate fuel sources, separate combustion) | Natural Gas | 1048 D2 | Mixer | Y | 8.1L | 182 | 2000 | 4-Stroke | Overhead | 1 | 1 | Yes | Heated | Yes | Water/Coolant mixture | Turbocharged | Intertek Carnot Emission Services | KPSIBM0044917 | Mobile Part 1048 | 0.644 | g/kW-hr |  |  | 0.046 | g/kW-hr |  |  | 0.012 | g/kW-hr | 0.145 | Steady-State Additive |  | 0.025 |  | 0.025 |  | 0.307 | 0.8 | [5 empty] | 0.4 | 4.4 |  |  | 2.7 | 689.32 | 1.166 |  | 2019-03-18 20:49 | 2019-03-20
Guascor Energy S.A.U. | GSR | HGSRB24.240E | 2017 | Standard | Alternative Useful Life | 6000 | The Guascor SFGLD Emergency Standby Engines when operating on Natural Gas at a maximum rated speed of 1800 RPM require major reconditioning or rebuilding at 6,000 hour intervals. As such, Guascor suggests that the EPA required minimum useful lifetime of 7 years and 5,000 hours should be increased to 7 years and 6,000 hours. Please see the attached maintenance schedule. | Yes | Yes | Yes | FGSRB24.240E | Electronic Compensation | 8 | Inline | Single Fuel | Natural Gas | ISO D-1 | Carburetor | Y | 24L | 530 | 1800 | 4-Stroke | Overhead | 2 | 2 | No |  | No | Water/Coolant mixture | Turbocharged | GUASCOR I+D S.A. | HGSRBM0032692 | Part 60 Subpart JJJJ Table 1 | 0.9 | g/Hp-hr |  |  |  |  | 0.16 | g/Hp-hr | 1.86 | g/Hp-hr | 0.14 | Steady-State Additive |  |  |  |  | 0.04 | 0 | 1.0 |  |  | 0.2 | 1.9 |  |  | 4 | 1 | 2 |  | 463 |  |  | 2016-12-07 11:28 | 2017-01-01
Engine Distributors, Inc. | EDI | FEDIB03.7CSG | 2015 | Standard | 5000 Hours / 7 Years |  |  | Yes | Yes | No |  | Electronic Compensation | 6 | V | Dual-Fuel (Two or more separate fuel sources, separate combustion) | Gasoline (as defined in 1065.710) | 1048 D2 | Sequential Multiport Injection | Y | 2.5L | 88 | 3200 | 4-Stroke | Overhead | 2 | 2 | Yes | Heated | Yes | Water/Coolant mixture | Naturally Aspirated | EControls, Inc | FEDIBM0023860 | Mobile Part 1048 | 0.82 | g/kW-hr | 0.03 | g/kW-hr |  |  |  |  | 0.01 | g/kW-hr | 1.591 | Steady-State Multiplicative |  | 0 |  | 0 |  | 0.08 | 1.3 |  |  |  |  | 0.1 |  | 20.6 |  |  | 0.8 | 890 |  |  | 2015-04-11 15:18 | 2015-05-11
Engine Distributors, Inc. | EDI | KEDIB02.5EN0 | 2019 | Standard |  |  |  | Yes | Yes | Yes | HEDIB02.5EN0 | Electronic Compensation | 4 | Inline | Single Fuel | Natural Gas | G2 | Mixer | Y | 2.5L | 70.7 | 3600 | 4-Stroke | Overhead | 2 | 2 | Yes | Heated | Yes | Water/Coolant mixture | Naturally Aspirated | EControls, Inc | KEDIBM0041531 | Part 90 Phase 1 | 34.97 | g/kW-hr |  |  | 0.3 | g/kW-hr |  |  | 8.9 | g/kW-hr | 1 | Steady-State Multiplicative |  |  |  | 1 |  | 1 | 35.0 | [5 empty] | 9.2 | 519 |  |  | 13.4 | 671 |  |  | 2018-08-29 14:30 | 2019-01-01
Power Solutions International, Inc. | PSI | PPSIB04.3GLP | 2023 | Standard | 5000 Hours / 7 Years |  |  | No | No | Yes | GPSIB04.3GLP | Electronic Compensation | 6 | V | Dual-Fuel (Two or more separate fuel sources, separate combustion) | Gasoline (as defined in 1065.710) | Part 1048 Transient | Multiport Injection | Y | 4.3L | 99.3 | 3000 | 4-Stroke | Overhead | 1 | 1 | Yes | Heated | Yes | Water/Coolant mixture | Naturally Aspirated | Electronic Microsystems | PPSIBM0063493 | Mobile Part 1048 | 1.462 | g/kW-hr | 0.027 | g/kW-hr |  |  |  |  | 0.057 | g/kW-hr | 2.106 | Transient Multiplicative |  | 1.943 |  | 1.943 |  | 2.019 | 3.1 |  |  |  |  | 0.2 |  | 20.6 |  |  | 0.8 | 1073.1 | 0 |  | 2022-04-16 01:33 | 2023-01-01
Cummins Inc. | CEX | NCEXB60.0AAA | 2022 | Standard | 5000 Hours / 7 Years |  |  | Yes | No | Yes | FCEXB60.0AAA | No Compensation Required | 16 | V | Single Fuel | Natural Gas | 1048 D2 | Mixer | Y | 60L | 1456 | 1800 | 4-Stroke | Overhead | 2 | 2 | No |  | Yes | Water/Coolant mixture | Turbocharged | SRIW | NCEXBM0068335 | Mobile Part 1048 | 2.605 | g/kW-hr |  |  | 0.09 | g/kW-hr |  |  | 1 | g/kW-hr | 0.14 | Steady-State Additive |  |  |  | 0.04 |  | 0 | 2.7 | [5 empty] | 1.1 | 4.4 |  |  | 2.7 | 642 | 4.61 |  | 2022-12-14 15:17 | 2022-12-14
Tecogen | TCG | RTCGB08.0TSD | 2024 | High Load | 5000 Hours / 7 Years |  |  | Yes | Yes | Yes | HTCGB08.0TSD | Electronic Compensation | 8 | V | Dual-Fuel (Two or more separate fuel sources, separate combustion) | LPG/Propane | 1048 High Load Cycle | Carburetor | Y | 7.4L | 106 | 3600 | 4-Stroke | Overhead | 1 | 1 | Yes | Heated | Yes | Water/Coolant mixture | Naturally Aspirated | Tecogen | RTCGBM0075198 | Stationary Part 1048 | 0.38 | g/kW-hr | 0.35 | g/kW-hr |  |  |  |  | 0.03 | g/kW-hr | 1.591 | Steady-State Multiplicative |  | 1 |  | 1 |  | 2.723 | 0.6 |  |  |  |  | 0.4 |  | 4.4 |  |  | 2.7 | 627 |  |  | 2023-12-30 17:11 | 2024-01-15
Wisconsin Engines, LLC. | WML | DWMLB02.7TM2 | 2013 | Standard | 5000 Hours / 7 Years |  |  | Yes | Yes | Yes | CWMLB02.7TM2 | Electronic Compensation | 4 | Inline | Single Fuel | Natural Gas | 1048 High Load Cycle | Mixer | Y | 2.7L | 42.5 | 2400 | 4-Stroke | Overhead | 1 | 1 | Yes | Heated | Yes | Water/Coolant mixture | Naturally Aspirated | Company Headquarters | DWMLBM0016010 | Stationary | 0.357 | g/kW-hr | 0.108 | g/kW-hr | 0.057 | g/kW-hr |  |  | 0 | g/kW-hr | 1.591 | Steady-State Multiplicative |  | 1 |  | 1 |  | 2.723 | 0.6 |  |  |  |  | 0.1 | 0.1 | 4.4 |  |  | 2.7 | 657.787 | 0.051 |  | 2013-08-16 15:27 | 2013-10-01
Discovery Energy, LLC. | KHX | GKHXB.9992DA | 2016 | Standard | Alternative Useful Life | 0 | This engine is being certified to 40 CFR 90 Phase 1 standards and useful life does not apply. | No | No | No |  | No Compensation Required | 2 | V | Single Fuel | Natural Gas | Alternate/Special Test Procedure | Carburetor | N | 1L | 22.77 | 3600 | 4-Stroke | Overhead | 1 | 1 | No |  | No | Air | Naturally Aspirated | Kohler, WI Test Lab | GKHXBM0024021 | Part 90 Phase 1 | 60.5 | g/kW-hr |  |  | 0.18 | g/kW-hr |  |  | 8.14 | g/kW-hr | 1 | Steady-State Multiplicative |  |  |  | 1 |  | 1 | 61 | [5 empty] | 8.3 | 519 |  |  | 13.4 | 769.13 | 0.39 |  | 2015-05-08 13:51 | 2015-12-01
Engine Distributors, Inc. | EDI | GEDIB02.5MSG | 2016 | Standard | 5000 Hours / 7 Years |  |  | Yes | Yes | Yes | CEDIB02.5MSG | Electronic Compensation | 4 | Inline | Dual-Fuel (Two or more separate fuel sources, separate combustion) | Gasoline (as defined in 1065.710) | C2 | Sequential Multiport Injection | Y | 2.5L | 64.3 | 3200 | 4-Stroke | Overhead | 2 | 2 | Yes | Heated | Yes | Water/Coolant mixture | Naturally Aspirated | EControls, Inc | GEDIBM0025329 | Mobile Part 1048 | 0.46 | g/kW-hr | 0.04 | g/kW-hr |  |  |  |  | 0.02 | g/kW-hr | 1.591 | Steady-State Multiplicative |  | 0 |  | 0 |  | 0.08 | 0.7 |  |  |  |  | 0.1 |  | 20.6 |  |  | 0.8 | 920 | 0.02 |  | 2015-08-19 18:41 | 2016-01-01
Don Hardy Race Cars, Inc. | DHR | CDHRB08.0STA | 2012 | Standard | 5000 Hours / 7 Years |  |  | Yes | Yes | Yes | ADHRB08.0STA | Electronic Compensation | 8 | V | Dual-Fuel (Two or more separate fuel sources, separate combustion) | Natural Gas | 1048 D2 | Carburetor | Y | 7.4L, 8L | 164 | 2800 | 4-Stroke | Overhead | 1 | 1 | Yes | Heated | Yes | Water/Coolant mixture | Naturally Aspirated | Electronic MicroSystems | CDHRBM0006851 | Mobile | 0.13 | g/kW-hr |  |  | 0 | g/kW-hr |  |  | 0.01 | g/kW-hr | 0.432 | Steady-State Additive |  | 0 |  | 0 |  | 0.08 | 0.6 | [5 empty] | 0.1 | 4.4 |  |  | 2.7 |  |  |  | 2011-11-23 12:26 | 2012-01-01
Weichai America Corporation | WCA | KWCAB04.5WHG | 2019 | Standard | 5000 Hours / 7 Years |  |  | Yes | Yes | No |  | Electronic Compensation | 4 | Inline | Dual-Fuel (Two or more separate fuel sources, separate combustion) | Natural Gas | 1048 D2 | Mixer | Y | 4.5L | 57.9 | 2200 | 4-Stroke | Overhead | 1 | 1 | Yes | Heated | Yes | Water/Coolant mixture | Naturally Aspirated | Excel Engineering | KWCABM0043905 | Mobile Part 1048 | 4.47 | g/kW-hr |  |  | 0.01 | g/kW-hr |  |  | 0.01 | g/kW-hr | 1.591 | Steady-State Multiplicative |  | 1 |  | 1 |  | 2.723 | 7.1 | [5 empty] | 0.0 | 20.6 |  |  | 0.8 | 860 | 0 | 0 | 2018-12-06 17:39 | 2019-01-01
Power Solutions International, Inc. | PSI | NPSIB8.10NGP | 2022 | Standard | Alternative Useful Life | 8760 | Alternative useful life is equivalent to the basic mechanical engine warranty in hours. | No | Yes | Yes | BPWRB8.10NGP | Electronic Compensation | 6 | Inline | Dual-Fuel (Two or more separate fuel sources, separate combustion) | Natural Gas | ISO D-1 | Mixer | Y | 8.1L | 122.3 | 2000 | 4-Stroke | Overhead | 1 | 1 | Yes | Heated | Yes | Water/Coolant mixture | Naturally Aspirated | Intertek Carnot Emission Services | NPSIBM0057842 | Part 60 Subpart JJJJ Table 1 | 0.119 | g/Hp-hr |  |  |  |  | 0.072 | g/Hp-hr | 0.043 | g/Hp-hr | 0.108 | Steady-State Additive |  |  |  |  | 0.018 | 0.229 | 0.2 |  |  | 0.1 | 0.3 |  |  | 2 | 0.7 | 1 |  | 485.37 | 0.16 |  | 2021-06-02 13:19 | 2022-01-03
Power Solutions International, Inc. | PSI | NPSIB11.1NGP | 2022 | Standard | Alternative Useful Life | 8760 | Alternative useful life is equivalent to the basic mechanical engine warranty in hours. | No | Yes | Yes | BPWRB11.1NGP | Electronic Compensation | 6 | Inline | Dual-Fuel (Two or more separate fuel sources, separate combustion) | Natural Gas | 1048 D2 | Mixer | Y | 11.1L | 225 | 2000 | 4-Stroke | Overhead | 1 | 1 | Yes | Heated | Yes | Water/Coolant mixture | Turbocharged | Intertek Carnot Emission Services | NPSIBM0057861 | Mobile Part 1048 | 1.464 | g/kW-hr |  |  | 0.057 | g/kW-hr |  |  | 0.015 | g/kW-hr | 0.145 | Steady-State Additive |  | 0.025 |  | 0.025 |  | 0.307 | 1.6 | [5 empty] | 0.4 | 4.4 |  |  | 2.7 | 673.62 | 3.059 |  | 2021-06-02 13:41 | 2022-01-03
Power Solutions International, Inc. | PSI | MPSIB11.1NGP | 2021 | Standard | Alternative Useful Life | 8760 | Alternative useful life is equivalent to the basic mechanical engine warranty in hours. | No | Yes | Yes | 9PWRB11.1NGP | Electronic Compensation | 6 | Inline | Dual-Fuel (Two or more separate fuel sources, separate combustion) | Natural Gas | 1048 D2 | Mixer | Y | 11.1L | 225 | 2000 | 4-Stroke | Overhead | 1 | 1 | Yes | Heated | Yes | Water/Coolant mixture | Turbocharged | Intertek Carnot Emission Services | MPSIBM0051280 | Mobile Part 1048 | 1.269 | g/kW-hr |  |  | 0.039 | g/kW-hr |  |  | 0.008 | g/kW-hr | 0.145 | Steady-State Additive |  | 0.025 |  | 0.025 |  | 0.307 | 1.4 | [5 empty] | 0.4 | 4.4 |  |  | 2.7 | 611.83 | 2.857 |  | 2020-04-18 19:48 | 2021-01-01
Cummins Inc. | CEX | MCEXB14.0AAA | 2021 | Standard | 5000 Hours / 7 Years |  |  | Yes | No | Yes | DCEXB14.0AAA | Electronic Compensation | 6 | Inline | Dual-Fuel (Two or more separate fuel sources, separate combustion) | Natural Gas | ISO D-1 | Carburetor | Y | 14L | 191 | 1800 | 4-Stroke | Overhead | 2 | 2 | Yes | Heated | Yes | Water/Coolant mixture | Turbocharged | Cummins Technical Center | MCEXBM0053401 | Part 60 Subpart JJJJ Table 1 | 0.38 | g/Hp-hr |  |  |  |  | 0.14 | g/Hp-hr | 0.07 | g/Hp-hr | 2.666 | Steady-State Multiplicative |  |  |  |  | 4.245 | 1 | 1.0 |  |  | 0.6 | 0.1 |  |  | 2 | 0.7 | 1 |  | 529 | 2.011 | 0 | 2020-09-08 12:15 | 2020-11-01
Weichai America Corporation | WCA | RWCAB09.7GNA | 2024 | Standard | 5000 Hours / 7 Years |  |  | No | Yes | Yes | JWCAB09.7GNA | Electronic Compensation | 6 | Inline | Dual-Fuel (Two or more separate fuel sources, separate combustion) | LPG/Propane | 1048 D2 | Mixer | Y | 9.7L | 138 | 2200 | 4-Stroke | Overhead | 2 | 2 | Yes | Heated | Yes | Water/Coolant mixture | Naturally Aspirated | Econtrols, Inc. | RWCABM0075447 | Mobile Part 1048 | 0.456 | g/kW-hr | 0.009 | g/kW-hr | 0.005 | g/kW-hr |  |  | 0 | g/kW-hr | 1.591 | Steady-State Multiplicative |  | 1 |  | 1 |  | 2.723 | 0.7 |  |  |  |  | 0.0 | 0.0 | 20.6 |  |  | 0.8 | 816.256 | 0.004 | 0 | 2024-01-24 17:04 | 2024-02-24
Generac Power Systems, Inc. | GNX | DGNXB13.32N2 | 2013 | Standard | 5000 Hours / 7 Years |  |  | Yes | No | Yes | BGNXB13.32N2 | Electronic Compensation | 6 | Inline | Single Fuel | Natural Gas | ISO D-1 | Mixer | Y | 13.3L | 320.4 | 2280 | 4-Stroke | Overhead | 1 | 1 | Yes | Heated | Yes | Water/Coolant mixture | Turbocharged | Intertek Carnot Emission Services | DGNXBM0012749 | Stationary | 0.8 | g/kW-hr |  |  |  |  | 0.02 | g/kW-hr | 0.19 | g/kW-hr | 1.591 | Steady-State Multiplicative |  |  |  |  | 1 | 2.723 | 1.3 |  |  | 0.0 | 0.5 |  |  | 2.7 | 0.9 | 1.3 |  | 598.27 |  |  | 2012-12-14 16:59 | 2012-12-19
Origin Engines | ORG | FORGB09.1STA | 2015 | Standard | 5000 Hours / 7 Years |  |  | Yes | Yes | No |  | Electronic Compensation | 8 | V | Dual-Fuel (Two or more separate fuel sources, separate combustion) | Natural Gas | ISO D-1 | Carburetor | Y | 8L | 182 | 2500 | 4-Stroke | Overhead | 1 | 1 | Yes | Heated | Yes | Water/Coolant mixture | Naturally Aspirated | Electronic MicroSystems | FORGBM0022969 | Stationary | 0.17 | g/kW-hr |  |  |  |  | 0 | g/kW-hr | 0.04 | g/kW-hr | 1.591 | Steady-State Multiplicative |  |  |  |  | 1 | 2.723 | 0.3 |  |  | 0.0 | 0.1 |  |  | 2.7 | 0.9 | 1.3 | 0.8 | 591 | 0.37 |  | 2014-12-24 09:32 | 2015-01-12
Generac Power Systems, Inc. | GNX | JGNXB08.92C3 | 2018 | Standard | 5000 Hours / 7 Years |  |  | Yes | No | Yes | HGNXB08.92C3 | Electronic Compensation | 8 | V | Single Fuel | Natural Gas | ISO D-1 | Mixer | Y | 8.9L | 158.08 | 1800 | 4-Stroke | Overhead | 1 | 1 | Yes | Heated | Yes | Water/Coolant mixture | Turbocharged | The Waukesha Facility (HQ) | JGNXBM0039030 | Part 60 Subpart JJJJ Table 1 | 1.42 | g/kW-hr |  |  |  |  | 0 | g/kW-hr | 0.6 | g/kW-hr | 1.591 | Steady-State Multiplicative |  |  |  |  | 1 | 2.723 | 2.3 |  |  | 0.0 | 1.6 |  |  | 4 | 1 | 2 |  | 557 | 0.08 | 0.05 | 2018-02-08 15:13 | 2018-02-16
Tennessee Propulsion Products, LLC | IND | KINDB04.6ESG | 2019 | Standard |  |  |  | Yes | Yes | No |  | Electronic Compensation | 4 | Inline | Dual-Fuel (Two or more separate fuel sources, separate combustion) | Natural Gas | G2 | Mixer | Y | 4.6L | 57.3 | 1800 | 4-Stroke | Overhead | 1 | 1 | Yes | Heated | Yes | Water/Coolant mixture | Naturally Aspirated | 5400 OLD MILLINGTON RD. | KINDBM0047035 | Part 90 Phase 1 | 39.8 | g/kW-hr |  |  | 0.5 | g/kW-hr |  |  | 8.83 | g/kW-hr | 0.14 | Steady-State Additive |  | 0.04 |  | 0.04 |  | 0 | 39.9 | [5 empty] | 9.4 | 519 |  |  | 13.4 | 957 |  |  | 2019-08-09 11:24 | 2019-09-02
2G Energietechnik GmbH | 2GE | R2GEB16.7A08 | 2024 | Standard | Alternative Useful Life | 8800 | An 8800 hour (1 year of continuous operation) useful life is justified because the N2GEB16.7A08 engine is more durable than the typical LSI engine. | Yes | Yes | Yes | N2GEB16.7A08 | No Compensation Required | 8 | V | Single Fuel | Natural Gas | ISO D-1 | Carburetor | Y | 16.7L | 376 | 1800 | 4-Stroke | Overhead | 2 | 2 | No |  | Yes | Water/Coolant mixture | Turbocharged | 2G's US Office | R2GEBM0074867 | Part 60 Subpart JJJJ Table 1 | 1.47 | g/Hp-hr |  |  |  |  | 0.12 | g/Hp-hr | 0.73 | g/Hp-hr | 0.14 | Steady-State Additive |  |  |  |  | 0.04 | 0 | 1.6 |  |  | 0.2 | 0.7 |  |  | 2 | 0.7 | 1 |  | 398 | 4.22 |  | 2023-12-14 16:45 | 2024-01-03
Zenith Power Products | ZPP | MZPPB05.7NAS | 2021 | Standard | 5000 Hours / 7 Years |  |  | Yes | Yes | Yes | GZPPB05.7NAS | Electronic Compensation | 8 | V | Dual-Fuel (Two or more separate fuel sources, separate combustion) | Natural Gas | ISO D-1 | Mixer | Y | 5.7L | 102 | 2600 | 4-Stroke | Overhead | 1 | 1 | Yes | Heated | Yes | Water/Coolant mixture | Naturally Aspirated | Zenith Power Products | MZPPBM0056073 | Part 60 Subpart JJJJ Table 1 | 0.46 | g/Hp-hr |  |  |  |  | 0 | g/Hp-hr | 0.13 | g/Hp-hr | 1.591 | Steady-State Multiplicative |  | 1 |  |  | 1 | 2.723 | 0.7 |  |  | 0.0 | 0.4 |  |  | 2 | 0.7 | 1 |  | 402 | 0.01 |  | 2020-12-14 20:36 | 2021-01-01
Weichai America Corporation | WCA | KWCAB12.5GTA | 2019 | Standard | 5000 Hours / 7 Years |  |  | Yes | Yes | Yes | JWCAB12.5GTA | Electronic Compensation | 6 | Inline | Dual-Fuel (Two or more separate fuel sources, separate combustion) | Natural Gas | 1048 D2 | Mixer | Y | 12.5L | 299 | 2200 | 4-Stroke | Overhead | 2 | 2 | Yes | Heated | Yes | Water/Coolant mixture | Turbocharged | Econtrols, Inc. | KWCABM0041017 | Mobile Part 1048 | 0.356 | g/kW-hr | 0.223 | g/kW-hr | 0.008 | g/kW-hr |  |  | 0.014 | g/kW-hr | 1.591 | Steady-State Multiplicative |  | 1 |  | 1 |  | 2.723 | 0.6 |  |  |  |  | 0.3 | 0.0 | 20.6 |  |  | 0.8 | 653.845 | 0.217 | 0.008 | 2018-08-14 12:06 | 2019-01-01
EMPCO llc | EMP | MEMPB02.4H49 | 2021 | Standard | 5000 Hours / 7 Years |  |  | No | Yes | Yes | BECNB2.40BBB | No Compensation Required | 4 | Inline | Dual-Fuel (Two or more separate fuel sources, separate combustion) | LPG/Propane | C2 | Carburetor | Y | 2.4L | 57.5 | 3000 | 4-Stroke | Overhead | 2 | 2 | Yes | Heated | Yes | Water/Coolant mixture | Naturally Aspirated | EControls | MEMPBM0059857 | Mobile Part 1048 | 0.57 | g/kW-hr | 0.06 | g/kW-hr |  |  |  |  | 0.04 | g/kW-hr | 1 | Steady-State Multiplicative |  | 1 |  |  |  | 1 | 0.6 |  |  |  |  | 0.1 |  | 20.6 |  |  | 0.8 |  |  |  | 2021-09-08 08:47 | 2021-09-08
Caterpillar Inc. | CPX | NCPXB78.1CWL | 2022 | Standard | Alternative Useful Life | 8000 | Design life as indicated by the Top End UL is 8,000 hours | Yes | Yes | No |  | Electronic Compensation | 16 | V | Single Fuel | Natural Gas | ISO D-1 | Throttle Body Injection | Y | 78.1L | 1688 | 1800 | 4-Stroke | Overhead | 2 | 2 | No |  | Yes | Water/Coolant mixture | Supercharged | Mossville Technical Center | NCPXBM0068199 | Part 60 Subpart JJJJ Table 1 | 1.2 | g/Hp-hr |  |  |  |  | 0.2 | g/Hp-hr | 0.82 | g/Hp-hr | 0.14 | Steady-State Additive |  |  |  |  | 0.04 | 0 | 1.3 |  |  | 0.2 | 0.8 |  |  | 2 | 0.7 | 1 |  |  |  |  | 2022-12-08 05:08 | 2022-01-01
Zenith Power Products | ZPP | KZPPB08.8NAS | 2019 | Standard | 5000 Hours / 7 Years |  |  | Yes | Yes | Yes | EZPPB08.8NAS | Electronic Compensation | 6 | Inline | Dual-Fuel (Two or more separate fuel sources, separate combustion) | Natural Gas | 1048 D2 | Mixer | Y | 8.8L | 134 | 2200 | 4-Stroke | Overhead | 1 | 1 | Yes | Heated | Yes | Water/Coolant mixture | Naturally Aspirated | Zenith Power Products | KZPPBM0043451 | Mobile Part 1048 | 0.29 | g/kW-hr |  |  | 0 | g/kW-hr |  |  | 0.03 | g/kW-hr | 1.591 | Steady-State Multiplicative |  | 1 |  | 1 |  | 2.723 | 0.5 | [5 empty] | 0.1 | 4.4 |  |  | 2.7 | 856 | 0.3 |  | 2018-11-09 13:38 | 2019-01-01
Cummins Inc. | CEX | NCEXB60.0AAB | 2022 | Standard | 5000 Hours / 7 Years |  |  | Yes | No | Yes | FCEXB60.0AAB | No Compensation Required | 16 | V | Single Fuel | Natural Gas | ISO D-1 | Mixer | Y | 60L | 1456 | 1800 | 4-Stroke | Overhead | 2 | 2 | No |  | Yes | Water/Coolant mixture | Turbocharged | SRIW | NCEXBM0068337 | Part 60 Subpart JJJJ Table 1 | 1.86 | g/Hp-hr |  |  |  |  | 0.05 | g/Hp-hr | 0.78 | g/Hp-hr | 0.1 | Steady-State Additive |  |  |  |  | 0.03 | 0 | 2.0 |  |  | 0.1 | 0.8 |  |  | 2 | 0.7 | 1 |  | 291 | 1.974 |  | 2022-12-14 15:29 | 2022-12-14
Power Solutions International, Inc. | PSI | HPSIB8.10TNP | 2017 | Standard | 5000 Hours / 7 Years |  |  | No | Yes | Yes | APWRB8.10TNP | Electronic Compensation | 6 | Inline | Dual-Fuel (Two or more separate fuel sources, separate combustion) | Natural Gas | 1048 D2 | Mixer | Y | 8.1L | 182 | 2000 | 4-Stroke | Overhead | 1 | 1 | Yes | Heated | Yes | Water/Coolant mixture | Turbocharged | Intertek Carnot Emission Services | HPSIBM0030665 | Mobile Part 1048 | 0.299 | g/kW-hr |  |  | 0.049 | g/kW-hr |  |  | 0.01 | g/kW-hr | 1.01 | Steady-State Multiplicative |  | 2.798 |  | 2.798 |  | 2.465 | 0.3 | [5 empty] | 0.2 | 4.4 |  |  | 2.7 | 694.98 | 0.29 |  | 2016-09-06 10:41 | 2017-01-01
Origin Engines | ORG | PORGB06.2PTA | 2023 | Standard | 5000 Hours / 7 Years |  |  | Yes | Yes | Yes | NORGB06.2PTA | Electronic Compensation | 8 | V | Dual-Fuel (Two or more separate fuel sources, separate combustion) | Natural Gas | ISO D-1 | Carburetor | Y | 6.2L | 157 | 1800 | 4-Stroke | Overhead | 1 | 1 | Yes | Heated | Yes | Water/Coolant mixture | Turbocharged | Electronic MicroSystems | PORGBM0067573 | Part 60 Subpart JJJJ Table 1 | 0.23 | g/Hp-hr |  |  |  |  | 0 | g/Hp-hr | 0.03 | g/Hp-hr | 1.591 | Steady-State Multiplicative |  |  |  |  | 1 | 2.723 | 0.4 |  |  | 0.0 | 0.1 |  |  | 2 | 0.7 | 1 |  | 602 | 0.14 | 0.01 | 2022-10-29 12:05 | 2023-01-01
Power Solutions International, Inc. | PSI | CPSIB5.70MLP | 2012 | Standard | 5000 Hours / 7 Years |  |  | No | Yes | Yes | APSIB5.70MLP | Electronic Compensation | 8 | V | Single Fuel | LPG/Propane | C2 | Mixer | Y | 5.7L | 99.3 | 2400 | 4-Stroke | Overhead | 1 | 1 | Yes | Heated | Yes | Water/Coolant mixture | Naturally Aspirated | Intertek Carnot Emission Services | CPSIBM0005819 | Mobile | 0.25 | g/kW-hr | 0.04 | g/kW-hr |  |  |  |  | 0 | g/kW-hr | 1 | Steady-State Multiplicative |  | 4.719 |  |  |  | 1.933 | 0.3 |  |  |  |  | 0.2 |  | 4.4 |  |  | 2.7 | 885.7 |  |  | 2011-10-13 13:12 | 2012-01-02
KEM Equipment, Inc. | KEM | KKEMB08.0WHG | 2019 | Standard | 5000 Hours / 7 Years |  |  | Yes | Yes | Yes | FKEMB08.0WHG | Electronic Compensation | 8 | V | Dual-Fuel (Two or more separate fuel sources, separate combustion) | LPG/Propane | 1048 D2 | Mixer | Y | 8L | 125.3 | 2200 | 4-Stroke | Overhead | 1 | 1 | Yes | Heated | Yes | Water/Coolant mixture | Naturally Aspirated | KEM Emission Certificate Test Laboratory | KKEMBM0043234 | Mobile Part 1048 | 1.68 | g/kW-hr | 0.12 | g/kW-hr |  |  |  |  | 0.1 | g/kW-hr | 1.591 | Steady-State Multiplicative |  | 1 |  | 1 |  | 2.723 | 2.7 |  |  |  |  | 0.4 |  | 20.6 |  |  | 0.8 | 788 |  |  | 2018-11-05 14:13 | 2019-01-01
Power Solutions International, Inc. | PSI | MPSIB8.80NGP | 2021 | Standard | 5000 Hours / 7 Years |  |  | No | Yes | Yes | DPSIB8.80NGP | Electronic Compensation | 8 | V | Dual-Fuel (Two or more separate fuel sources, separate combustion) | Natural Gas | ISO D-1 | Mixer | Y | 8.8L | 183 | 3000 | 4-Stroke | Overhead | 1 | 1 | Yes | Heated | Yes | Water/Coolant mixture | Naturally Aspirated | Electronic Microsystems | MPSIBM0054377 | Part 60 Subpart JJJJ Table 1 | 0.543 | g/Hp-hr |  |  |  |  | 0 | g/Hp-hr | 0.001 | g/Hp-hr | 1 | Steady-State Multiplicative |  |  |  |  | 1.914 | 2.929 | 0.5 |  |  | 0.0 | 0.0 |  |  | 2 | 0.7 | 1 |  | 480.7 | 0.079 |  | 2020-10-05 09:04 | 2021-01-01
Power Solutions International, Inc. | PSI | GPSIB04.3GLP | 2016 | Standard | 5000 Hours / 7 Years |  |  | No | No | No |  | Electronic Compensation | 6 | V | Dual-Fuel (Two or more separate fuel sources, separate combustion) | Natural Gas | ISO D-1 | Mixer | Y | 4.3L | 89.5 | 3000 | 4-Stroke | Overhead | 1 | 1 | Yes | Heated | Yes | Water/Coolant mixture | Naturally Aspirated | Electronic Microsystems | GPSIBM0026424 | Part 60 Subpart JJJJ Table 1 | 0.207 | g/Hp-hr |  |  |  |  | 0 | g/Hp-hr | 0.0004 | g/Hp-hr | 1 | Steady-State Multiplicative |  |  |  |  | 1.914 | 2.929 | 0.2 |  |  | 0.0 | 0.0 |  |  | 2 | 0.7 | 1 |  | 450.6 | 0.108 |  | 2015-10-05 14:41 | 2016-01-01
Guascor Energy S.A.U. | GSR | GGSRB24.0240 | 2016 | Standard | Alternative Useful Life | 12000 | The Guascor SFGLD Engines when operating on Natural Gas at a maximum rated speed of 1800 RPM require major reconditioning or rebuilding at 12,000 hour intervals. As such, Guascor suggests that the EPA required minimum useful lifetime of 7 years and 5,000 hours should be increased to 7 years and 12,000 hours. Please see the attached maintenance schedule. | Yes | Yes | Yes | DGSRB24.0240 | Electronic Compensation | 8 | Inline | Single Fuel | Natural Gas | ISO D-1 | Carburetor | Y | 24L | 453 | 1800 | 4-Stroke | Overhead | 2 | 2 | No |  | No | Water/Coolant mixture | Turbocharged | Parque Tecnologico De Alava | GGSRBM0026509 | Part 60 Subpart JJJJ Table 1 | 2.23 | g/kW-hr |  |  |  |  | 0.38 | g/kW-hr | 1.27 | g/kW-hr | 0.14 | Steady-State Additive |  |  |  |  | 0.04 | 0 | 2.4 |  |  | 0.4 | 1.3 |  |  | 2.7 | 0.9 | 1.3 |  | 531 |  |  | 2015-10-08 14:34 | 2016-01-01
Generac Power Systems, Inc. | GNX | RGNXB04.52NL | 2024 | Standard |  |  |  | Yes | No | Yes | LGNXB04.52NL | No Compensation Required | 4 | Inline | Single Fuel | LPG/Propane | G2 | Mixer | N | 4.4L | 56.9 | 1800 | 4-Stroke | Overhead | 1 | 1 | Yes | Heated | No | Water/Coolant mixture | Naturally Aspirated | The Waukesha Facility (HQ) | RGNXBM0071231 | Part 90 Phase 1 | 86.163 | g/kW-hr | 1.1239 | g/kW-hr |  |  |  |  | 7.0677 | g/kW-hr | 1 | Steady-State Multiplicative |  | 1 |  |  |  | 1 | 86.2 |  |  |  |  | 8.2 |  | 519 |  |  | 13.4 | 750.1835 | 0.1365 |  | 2023-07-20 13:11 | 2023-12-15
Generac Power Systems, Inc. | GNX | EGNXB06.82L5 | 2014 | Standard | Alternative Useful Life | 0 | Part 90 phase 1 does not require a useful life period | No | No | Yes | DGNXB06.82L5 | Electronic Compensation | 10 | V | Single Fuel | Natural Gas | G2 | Mixer | Y | 6.8L | 74.3 | 1800 | 4-Stroke | Overhead | 1 | 1 | Yes | Heated | Yes | Water/Coolant mixture | Naturally Aspirated | Intertek Carnot Emission Services | EGNXBM0016640 | Stationary | 0.5 | g/kW-hr | 0.3 | g/kW-hr |  |  |  |  | 0.03 | g/kW-hr | 1 | Steady-State Multiplicative |  | 1 |  |  |  | 1 | 1 |  |  |  |  | 0.3 |  | 519 |  |  | 13.4 | 736 |  |  | 2013-09-19 17:15 | 2013-12-01
Zenith Power Products | ZPP | JZPPB04.4P44 | 2018 | Standard | 5000 Hours / 7 Years |  |  | Yes | Yes | Yes | 8ZPPB04.4P44 | Electronic Compensation | 6 | Inline | Dual-Fuel (Two or more separate fuel sources, separate combustion) | Gasoline (as defined in 1065.710) | 1048 D2 | Sequential Multiport Injection | Y | 4.4L | 100 | 3000 | 4-Stroke | Overhead | 1 | 1 | Yes | Heated | Yes | Water/Coolant mixture | Naturally Aspirated | Electronic MicroSystems, LLC | JZPPBM0038358 | Stationary Part 1048 | 0.21 | g/kW-hr | 0.03 | g/kW-hr |  |  |  |  | 0.02 | g/kW-hr | 1.591 | Steady-State Multiplicative |  | 1 |  | 1 |  | 2.723 | 0.3 |  |  |  |  | 0.1 |  | 4.4 |  |  | 2.7 |  |  |  | 2017-12-07 20:33 | 2018-01-01
Generac Power Systems, Inc. | GNX | JGNXB08.92N3 | 2018 | Standard | 5000 Hours / 7 Years |  |  | Yes | No | No |  | Electronic Compensation | 8 | V | Single Fuel | Natural Gas | ISO D-1 | Mixer | Y | 8.9L | 114.1 | 1800 | 4-Stroke | Overhead | 1 | 1 | Yes | Heated | Yes | Water/Coolant mixture | Naturally Aspirated | The Waukesha Facility (HQ) | JGNXBM0040349 | Part 60 Subpart JJJJ Table 1 | 0.03 | g/Hp-hr |  |  |  |  | 0 | g/Hp-hr | 0.12 | g/Hp-hr | 1.591 | Steady-State Multiplicative |  |  |  |  | 1 | 2.723 | 0.0 |  |  | 0.0 | 0.3 |  |  | 2 | 0.7 | 1 |  | 450 |  |  | 2018-06-22 11:12 | 2018-06-25
Zenith Power Products | ZPP | RZPPB06.4NAS | 2024 | Standard | 5000 Hours / 7 Years |  |  | Yes | Yes | Yes | FZPPB06.4NAS | Electronic Compensation | 6 | Inline | Dual-Fuel (Two or more separate fuel sources, separate combustion) | LPG/Propane | 1048 D2 | Mixer | Y | 6.4L | 74 | 2300 | 4-Stroke | Overhead | 2 | 2 | Yes | Heated | Yes | Water/Coolant mixture | Naturally Aspirated | Zenith Power Products | RZPPBM0075117 | Mobile Part 1048 | 0.04 | g/kW-hr | 0.13 | g/kW-hr |  |  |  |  | 0.01 | g/kW-hr | 1.591 | Steady-State Multiplicative |  | 1 |  | 1 |  | 2.723 | 0.1 |  |  |  |  | 0.2 |  | 4.4 |  |  | 2.7 | 752 | 0 |  | 2023-12-23 13:14 | 2024-01-08
Generac Power Systems, Inc. | GNX | MGNXB06.82L4 | 2021 | Standard |  |  |  | No | Yes | Yes | AGNXB06.82L4 | Electronic Compensation | 10 | V | Single Fuel | LPG/Propane | G2 | Mixer | Y | 6.8L | 83.8 | 2340 | 4-Stroke | Overhead | 1 | 1 | Yes | Heated | Yes | Water/Coolant mixture | Naturally Aspirated | Intertek Carnot Emission Services | MGNXBM0052689 | Part 90 Phase 1 | 1.2 | g/kW-hr | 0.11 | g/kW-hr |  |  |  |  | 0.09 | g/kW-hr | 1 | Steady-State Multiplicative |  | 1 |  |  |  | 1 | 1.2 |  |  |  |  | 0.2 |  | 519 |  |  | 13.4 | 821 |  |  | 2020-07-29 15:00 | 2020-12-15
KEM Equipment, Inc. | KEM | DKEMB05.7ULE | 2013 | Standard | 5000 Hours / 7 Years |  |  | Yes | Yes | Yes | AKEMB05.7ULE | Electronic Compensation | 8 | V | Dual-Fuel (Two or more separate fuel sources, separate combustion) | LPG/Propane | Part 1048 Transient | Sequential Multiport Injection | Y | 5.7L | 112.6 | 2650 | 4-Stroke | Overhead | 1 | 1 | Yes | Heated | Yes | Water/Coolant mixture | Naturally Aspirated | KEM Emission Certificate Test Laboratory | DKEMBM0011437 | Mobile | 2.93 | g/kW-hr | 0.21 | g/kW-hr |  |  |  |  | 0.03 | g/kW-hr | 2.201 | Transient Multiplicative |  | 1 |  | 1 |  | 1.994 | 6.4 |  |  |  |  | 0.3 |  | 20.6 |  |  | 0.8 | 918 |  |  | 2012-10-30 19:24 | 2013-01-01
KEM Equipment, Inc. | KEM | LKEMB04.3WHG | 2020 | Standard | 5000 Hours / 7 Years |  |  | Yes | Yes | Yes | HKEMB04.3WHG | Electronic Compensation | 6 | V | Dual-Fuel (Two or more separate fuel sources, separate combustion) | Natural Gas | 1048 D2 | Mixer | Y | 4.3L | 54.7 | 2200 | 4-Stroke | Overhead | 1 | 1 | Yes | Heated | Yes | Water/Coolant mixture | Naturally Aspirated | KEM Emission Certificate Test Laboratory | LKEMBM0048381 | Mobile Part 1048 | 0.31 | g/kW-hr |  |  | 0.29 | g/kW-hr |  |  | 0.09 | g/kW-hr | 1.591 | Steady-State Multiplicative |  | 1 |  | 1 |  | 2.723 | 0.5 | [5 empty] | 0.5 | 20.6 |  |  | 0.8 | 639 | 0.23 |  | 2019-10-02 12:05 | 2020-01-01
Origin Engines | ORG | PORGB06.2PTA | 2023 | Standard | 5000 Hours / 7 Years |  |  | Yes | Yes | Yes | NORGB06.2PTA | Electronic Compensation | 8 | V | Dual-Fuel (Two or more separate fuel sources, separate combustion) | Natural Gas | 1048 D2 | Carburetor | Y | 6.2L | 157 | 1800 | 4-Stroke | Overhead | 1 | 1 | Yes | Heated | Yes | Water/Coolant mixture | Turbocharged | Electronic MicroSystems | PORGBM0067576 | Mobile Part 1048 | 0.25 | g/kW-hr |  |  | 0 | g/kW-hr |  |  | 0.02 | g/kW-hr | 1.591 | Steady-State Multiplicative |  | 1 |  | 1 |  | 2.723 | 0.4 | [5 empty] | 0.1 | 20.6 |  |  | 0.8 | 655 | 0.14 | 0.02 | 2022-10-29 12:05 | 2023-01-01
Yanmar Power Technology Co., Ltd. | YDX | HYDXB3.32NNR | 2017 | Standard | Alternative Useful Life | 15000 | The engines of this family are designed so as to operate during 15000 hours. | Yes | Yes | No |  | Electronic Compensation | 4 | Inline | Single Fuel | Natural Gas | ISO D-1 | Mixer | Y | 3.3L | 39.2 | 1830 | 4-Stroke | Overhead | 1 | 1 | Yes | Heated | Yes | Water/Coolant mixture | Naturally Aspirated | Large Power Products (Nagahama) | HYDXBM0034052 | Stationary Part 1048 | 0.457 | g/kW-hr |  |  | 0 | g/kW-hr |  |  | 0.004 | g/kW-hr | 2.772 | Steady-State Multiplicative |  |  |  | 1 |  | 6.25 | 1.3 | [5 empty] | 0.0 | 4.4 |  |  | 2.7 | 605 |  |  | 2017-03-26 22:16 | 2017-04-01
Arrow Engine Company | ARW | PARWB06.5PNA | 2023 | Standard | 5000 Hours / 7 Years |  |  | Yes | Yes | Yes | NARWB06.5PNA | Electronic Compensation | 6 | Inline | Dual-Fuel (Two or more separate fuel sources, separate combustion) | Natural Gas | ISO D-1 | Carburetor | Y | 6.5L | 79 | 1800 | 4-Stroke | Overhead | 1 | 1 | Yes | Heated | Yes | Water/Coolant mixture | Naturally Aspirated | Woodward | PARWBM0068284 | Stationary Part 1048 | 0.33 | g/kW-hr |  |  | 0.08 | g/kW-hr |  |  | 0.62 | g/kW-hr | 1.591 | Steady-State Multiplicative |  | 1 |  | 1 |  | 2.723 | 0.5 | [5 empty] | 1.8 | 4.4 |  |  | 2.7 | 768 | 1.68 |  | 2022-12-09 16:04 | 2023-01-01
KEM Equipment, Inc. | KEM | KKEMB05.7ULE | 2019 | Standard | 5000 Hours / 7 Years |  |  | Yes | Yes | Yes | AKEMB05.7ULE | Electronic Compensation | 8 | V | Dual-Fuel (Two or more separate fuel sources, separate combustion) | Natural Gas | 1048 D2 | Sequential Multiport Injection | Y | 5.7L | 98.2 | 2650 | 4-Stroke | Overhead | 1 | 1 | Yes | Heated | Yes | Water/Coolant mixture | Naturally Aspirated | KEM Emission Certificate Test Laboratory | KKEMBM0043269 | Mobile Part 1048 | 1.87 | g/kW-hr |  |  | 0.12 | g/kW-hr |  |  | 0.18 | g/kW-hr | 1.591 | Steady-State Multiplicative |  | 1 |  | 1 |  | 2.723 | 3.0 | [5 empty] | 0.6 | 20.6 |  |  | 0.8 | 897 |  |  | 2018-11-05 17:34 | 2019-01-01
Global Component Technologies Corporation | NFX | GNFXB02.147D | 2016 | Standard | 5000 Hours / 7 Years |  |  | No | No | Yes | ANSXB02.147D | Electronic Compensation | 4 | Inline | Dual-Fuel (Two or more separate fuel sources, separate combustion) | California Phase 2 | C2 | Multiport Injection | Y | 2.1L | 35.1 | 2700 | 4-Stroke | Overhead | 2 | 2 | Yes | Heated | Yes | Water/Coolant mixture | Naturally Aspirated | Nissan Techno Co., Ltd. (NRLSI Test Lab) | GNFXBM0030769 | Mobile Part 1048 | 2.23 | g/kW-hr | 0.43 | g/kW-hr |  |  |  |  | 0 | g/kW-hr | 1.686 | Steady-State Multiplicative |  | 1.084 |  |  |  | 1.808 | 3.8 |  |  |  |  | 0.5 |  | 20.6 |  |  | 0.8 |  |  |  | 2016-09-08 22:32 | 2016-10-01
Cummins Inc. | CEX | PCEXB02.4AAA | 2023 | Standard |  |  |  | No | No | Yes | FCEXB02.4AAA | Electronic Compensation | 4 | Inline | Dual-Fuel (Two or more separate fuel sources, separate combustion) | LPG/Propane | G2 | Mixer | Y | 2.4L | 76.8 | 1800 | 4-Stroke | Overhead | 2 | 2 | Yes | Heated | Yes | Water/Coolant mixture | Turbocharged | Cummins Power Generation | PCEXBM0064252 | Part 90 Phase 1 | 69.3 | g/kW-hr | 1.1 | g/kW-hr |  |  |  |  | 7.6 | g/kW-hr | 0 | Steady-State Additive |  | 0 |  | 0 |  | 0 | 69.3 |  |  |  |  | 8.7 |  | 519 |  |  | 13.4 |  |  |  | 2022-06-17 13:02 | 2022-11-01
Power Solutions International, Inc. | PSI | NPSIB39.2NGP | 2022 | Standard | Alternative Useful Life | 8760 | Alternative useful life is equivalent to the basic mechanical engine warranty in hours. | No | Yes | Yes | KPSIB39.2NGP | Electronic Compensation | 12 | V | Dual-Fuel (Two or more separate fuel sources, separate combustion) | Natural Gas | ISO D-1 | Mixer | Y | 39.2L | 952 | 1800 | 4-Stroke | Overhead | 2 | 2 | Yes | Heated | Yes | Water/Coolant mixture | Turbocharged | Excel Engineering | NPSIBM0057887 | Part 60 Subpart JJJJ Table 1 | 0.078 | g/Hp-hr |  |  |  |  | 0 | g/Hp-hr | 0.035 | g/Hp-hr | 0.108 | Steady-State Additive |  |  |  |  | 0.018 | 0.229 | 0.2 |  |  | 0.0 | 0.3 |  |  | 2 | 0.7 | 1 |  | 434 | 0.15 | 0 | 2021-06-02 15:33 | 2022-01-03
Toyota Material Handling, Inc. | TIE | FTIEB03.71FS | 2015 | Standard | 5000 Hours / 7 Years |  |  | No | No | Yes | ETIEB03.71FS | Electronic Compensation | 4 | Inline | Dual-Fuel (Two or more separate fuel sources, separate combustion) | Gasoline (as defined in 1065.710) | Part 1048 Transient | Multiport Injection | Y | 3.7L | 69 | 2550 | 4-Stroke | Overhead | 2 | 2 | Yes | Heated | Yes | Water/Coolant mixture | Naturally Aspirated | TICO | FTIEBM0020028 | Mobile | 5.54 | g/kW-hr | 0.14 | g/kW-hr |  |  |  |  | 0.04 | g/kW-hr | 1.814 | Transient Multiplicative |  | 1.012 |  | 1.012 |  | 1 | 10.0 |  |  |  |  | 0.2 |  | 20.6 |  |  | 0.8 | 915 | 0.019 | 0 | 2014-08-01 11:27 | 2014-12-01
Toyota Material Handling, Inc. | TIE | CTIEB02.204Y | 2012 | Standard | 5000 Hours / 7 Years |  |  | No | No | Yes | 7TIEB02.204Y | Electronic Compensation | 4 | Inline | Dual-Fuel (Two or more separate fuel sources, separate combustion) | Natural Gas | Part 1048 Transient | Throttle Body Injection | Y | 2.2L | 37 | 2570 | 4-Stroke | Overhead | 2 | 2 | Yes | Heated | Yes | Water/Coolant mixture | Naturally Aspirated | TICO | CTIEBM0005116 | Mobile | 2.08 | g/kW-hr |  |  | 0 | g/kW-hr |  |  | 0.01 | g/kW-hr | 1.19 | Transient Multiplicative |  | 1.1 |  | 1.1 |  | 2.99 | 2.5 | [5 empty] | 0.0 | 20.6 |  |  | 0.8 | 740 | 0.158 |  | 2011-08-30 07:01 | 2011-12-01
Kubota Corporation | KBX | KKBXB01.5PFA | 2019 | Standard | 5000 Hours / 7 Years |  |  | No | No | Yes | FKBXB01.5PFA | Electronic Compensation | 4 | Inline | Dual-Fuel (Two or more separate fuel sources, separate combustion) | Natural Gas | 1048 D2 | Mixer | Y | 1.5L | 40.48 | 3609 | 4-Stroke | Overhead | 1 | 1 | Yes | Heated | Yes | Water/Coolant mixture | Naturally Aspirated | Kubota Japan | KKBXBM0042428 | Stationary Part 1048 | 0.58 | g/kW-hr |  |  | 0.01 | g/kW-hr |  |  | 0 | g/kW-hr | 3.394 | Steady-State Multiplicative |  | 1.575 |  | 1.575 |  | 17.093 | 2.0 | [5 empty] | 0.0 | 20.6 |  |  | 0.8 | 767 | 0.46 | 0 | 2018-10-08 21:01 | 2019-01-01
IMPCO Technologies, Inc. | Z9X | DZ9XB05.7GPE | 2013 | Standard | Alternative Useful Life | 0 | Nonroad Stationary Emergency Engines 25-130HP have no useful life requirements. | Yes | Yes | Yes | AZ9XB05.7GPE | No Compensation Required | 8 | V | Dual-Fuel (Two or more separate fuel sources, separate combustion) | LPG/Propane | G2 | Mixer | Y | 5L, 5.7L | 65 | 1800 | 4-Stroke | Overhead | 1 | 1 | Yes | Heated | Yes | Water/Coolant mixture | Naturally Aspirated | GFI | DZ9XBM0011637 | Stationary | 36 | g/kW-hr | 2.15 | g/kW-hr |  |  |  |  | 6.84 | g/kW-hr | 0 | Steady-State Additive |  | 0 |  | 0 |  | 0 | 36 |  |  |  |  | 9.0 |  | 519 |  |  | 13.4 |  |  |  | 2012-11-06 19:13 | 2012-12-15
Edelbrock II, LLC | ED2 | GED2B07.4001 | 2016 | Standard | 5000 Hours / 7 Years |  |  | Yes | Yes | No |  | No Compensation Required | 8 | V | Single Fuel | Gasoline (as defined in 1065.710) | C2 | Sequential Multiport Injection | Y | 7.4L | 164.1 | 3000 | 4-Stroke | Overhead | 1 | 1 | Yes | Heated | Yes | Water/Coolant mixture | Naturally Aspirated | Emission Lab Contractor - Intertek | GED2BM0033789 | Mobile Part 1048 | 12.21 | g/kW-hr | 0.099 | g/kW-hr |  |  |  |  | 0.017 | g/kW-hr | 1 | Steady-State Multiplicative |  | 1.1 |  |  |  | 9.343 | 12.2 |  |  |  |  | 0.3 |  | 20.6 |  |  | 0.8 | 1137 |  |  | 2017-03-07 19:33 | 2016-12-12
SRC Automotive, Inc. | SRX | BSRXB08.0STA | 2011 | Standard | 5000 Hours / 7 Years |  |  | Yes | Yes | Yes | ASRXB08.0STA | Electronic Compensation | 8 | V | Dual-Fuel (Two or more separate fuel sources, separate combustion) | Natural Gas | 1048 D2 | Carburetor | Y | 7.4L, 8L | 164 | 2800 | 4-Stroke | Overhead | 1 | 1 | Yes | Heated | Yes | Water/Coolant mixture | Naturally Aspirated | Electronic MicroSystems | BSRXBM0001257 | Mobile | 0.2 | g/kW-hr |  |  | 0 | g/kW-hr |  |  | 0.01 | g/kW-hr | 0.432 | Steady-State Additive |  | 0 |  | 0 |  | 0.08 | 0.6 | [5 empty] | 0.1 | 4.4 |  |  | 2.7 |  |  |  | 2010-11-30 10:03 | 2011-01-01
Springfield Remanufacturing Corp. | SPR | DSPRB06.2SCM | 2013 | Standard | 5000 Hours / 7 Years |  |  | Yes | Yes | Yes | CSPRB06.2SCM | Electronic Compensation | 8 | V | Dual-Fuel (Two or more separate fuel sources, separate combustion) | Natural Gas | ISO D-1 | Carburetor | Y | 5.7L, 6.2L | 113 | 2800 | 4-Stroke | Overhead | 1 | 1 | Yes | Heated | Yes | Water/Coolant mixture | Naturally Aspirated | Impco Technologies (Detroit) | DSPRBM0015251 | Stationary | 0.28 | g/kW-hr |  |  |  |  | 0.06 | g/kW-hr | 0.11 | g/kW-hr | 1.591 | Steady-State Multiplicative |  |  |  |  | 1 | 2.723 | 0.4 |  |  | 0.1 | 0.3 |  |  | 4.4 | 0.9 | 1.3 | 2.7 | 765 |  |  | 2013-06-26 13:47 | 2013-07-01
Power Solutions International, Inc. | PSI | FPSIB14.6NGP | 2015 | Standard | 5000 Hours / 7 Years |  |  | Yes | Yes | Yes | APWRB14.6NGP | Electronic Compensation | 8 | V | Dual-Fuel (Two or more separate fuel sources, separate combustion) | LPG/Propane | 1048 D2 | Mixer | Y | 14.6L | 335 | 1800 | 4-Stroke | Overhead | 1 | 1 | Yes | Heated | Yes | Water/Coolant mixture | Turbocharged | Intertek Carnot Emission Services | FPSIBM0020881 | Mobile | 0.36 | g/kW-hr | 0.03 | g/kW-hr |  |  |  |  | 0.01 | g/kW-hr | 1.591 | Steady-State Multiplicative |  | 1 |  | 1 |  | 2.723 | 0.6 |  |  |  |  | 0.1 |  | 4.4 |  |  | 2.7 |  |  |  | 2014-09-09 07:30 | 2015-01-01
Weichai America Corporation | WCA | NWCAB04.5WHG | 2022 | Standard | 5000 Hours / 7 Years |  |  | No | Yes | Yes | KWCAB04.5WHG | Electronic Compensation | 4 | Inline | Dual-Fuel (Two or more separate fuel sources, separate combustion) | Natural Gas | 1048 D2 | Mixer | Y | 4.5L | 57.9 | 2200 | 4-Stroke | Overhead | 1 | 1 | Yes | Heated | Yes | Water/Coolant mixture | Naturally Aspirated | Excel Engineering | NWCABM0061156 | Mobile Part 1048 | 1.87 | g/kW-hr |  |  | 0 | g/kW-hr |  |  | 0 | g/kW-hr | 1.591 | Steady-State Multiplicative |  | 1 |  | 1 |  | 2.723 | 3.0 | [5 empty] | 0.0 | 20.6 |  |  | 0.8 | 858 | 0 | 0 | 2021-11-05 11:40 | 2022-01-01
Rolls-Royce Solutions America Inc | MDD | HMDDB06.8GBT | 2017 | Standard | 5000 Hours / 7 Years |  |  | Yes | Yes | Yes | DMDDB06.8GBT | Electronic Compensation | 10 | V | Dual-Fuel (Two or more separate fuel sources, separate combustion) | Natural Gas | ISO D-1 | Mixer | Y | 6.8L | 154 | 1800 | 4-Stroke | Overhead | 1 | 1 | Yes | Heated | Yes | Water/Coolant mixture | Turbocharged | Roush Industries - TEST LAB | HMDDBM0032975 | Part 60 Subpart JJJJ Table 1 | 0.02 | g/kW-hr |  |  |  |  | 0.44 | g/kW-hr | 0.02 | g/kW-hr | 1.591 | Steady-State Multiplicative |  |  |  |  | 1 | 2.723 | 0.0 |  |  | 0.4 | 0.1 |  |  | 4 | 1 | 2 |  | 575.65 |  |  | 2016-12-16 13:28 | 2017-01-01
Zenith Power Products | ZPP | LZPPB01.6GAM | 2020 | Standard | 5000 Hours / 7 Years |  |  | Yes | Yes | Yes | KZPPB01.6GAM | Electronic Compensation | 4 | Inline | Dual-Fuel (Two or more separate fuel sources, separate combustion) | LPG/Propane | 1048 D2 | Carburetor | Y | 1.6L | 37.1 | 4500 | 4-Stroke | Overhead | 2 | 2 | Yes | Heated | Yes | Water/Coolant mixture | Naturally Aspirated | Zenith Power Products 2 | LZPPBM0053528 | Mobile Part 1048 | 3.2 | g/kW-hr | 0.09 | g/kW-hr |  |  |  |  | 0.12 | g/kW-hr | 1.591 | Steady-State Multiplicative |  | 1 |  | 1 |  | 2.723 | 5.1 |  |  |  |  | 0.4 |  | 20.6 |  |  | 0.8 | 688 |  |  | 2020-09-14 15:43 | 2020-09-15
Industrial-Irrigation Services, Inc. | INR | NINRB06.2CSE | 2022 | Standard | 5000 Hours / 7 Years |  |  | Yes | Yes | Yes | KINRB06.2CSE | Electronic Compensation | 8 | V | Dual-Fuel (Two or more separate fuel sources, separate combustion) | LPG/Propane | 1048 D2 | Carburetor | Y | 5.7L, 6.2L | 151 | 3000 | 4-Stroke | Overhead | 1 | 1 | Yes | Heated | Yes | Water/Coolant mixture | Naturally Aspirated | Woodward Engine Lab | NINRBM0063694 | Stationary Part 1048 | 0.55 | g/kW-hr | 0.02 | g/kW-hr |  |  |  |  | 0.01 | g/kW-hr | 1.591 | Steady-State Multiplicative |  | 1 |  | 1 |  | 2.723 | 0.9 |  |  |  |  | 0.0 |  | 7.9 |  |  | 1.7 | 905 | 0.02 |  | 2022-04-26 17:05 | 2022-05-01
Cummins Inc. | CEX | CCEXB14.0HDA | 2012 | Standard | 5000 Hours / 7 Years |  |  | No | Yes | Yes | BCEXB14.0HDA | Electronic Compensation | 6 | Inline | Single Fuel | Natural Gas | ISO D-1 | Carburetor | Y | 8.3L, 8.9L, 14L | 191 | 1800 | 4-Stroke | Overhead | 1 | 1 | Yes | Heated | Yes | Water/Coolant mixture | Turbocharged | Cummins Technical Center | CCEXBM0010547 | Stationary | 0.5 | g/kW-hr |  |  |  |  | 0.02 | g/kW-hr | 0.3 | g/kW-hr | 2.666 | Steady-State Multiplicative |  |  |  |  | 4.245 | 1 | 1.3 |  |  | 0.1 | 0.3 |  |  | 2 | 0.7 | 1 |  |  |  |  | 2012-09-19 10:49 | 2012-01-01
Engine Distributors, Inc. | EDI | EEDIB02.5MSG | 2014 | Standard | 5000 Hours / 7 Years |  |  | Yes | Yes | Yes | CEDIB02.5MSG | Electronic Compensation | 4 | Inline | Dual-Fuel (Two or more separate fuel sources, separate combustion) | Natural Gas | Part 1048 Transient | Mixer | Y | 2.5L | 57.3 | 3200 | 4-Stroke | Overhead | 2 | 2 | Yes | Heated | Yes | Water/Coolant mixture | Naturally Aspirated | EControls, Inc | EEDIBM0015525 | Mobile | 0.46 | g/kW-hr |  |  | 0.01 | g/kW-hr |  |  | 0.06 | g/kW-hr | 2.201 | Transient Multiplicative |  | 0 |  | 0 |  | 0.282 | 1.0 | [5 empty] | 0.4 | 20.6 |  |  | 0.8 | 713 | 0.04 |  | 2013-07-17 18:18 | 2014-01-01
KEM Equipment, Inc. | KEM | DKEMB05.7ULE | 2013 | Standard | 5000 Hours / 7 Years |  |  | Yes | Yes | Yes | AKEMB05.7ULE | Electronic Compensation | 8 | V | Dual-Fuel (Two or more separate fuel sources, separate combustion) | Natural Gas | Part 1048 Transient | Sequential Multiport Injection | Y | 5.7L | 98.2 | 2650 | 4-Stroke | Overhead | 1 | 1 | Yes | Heated | Yes | Water/Coolant mixture | Naturally Aspirated | KEM Emission Certificate Test Laboratory | DKEMBM0011435 | Mobile | 2.5 | g/kW-hr |  |  | 0.03 | g/kW-hr |  |  | 0.02 | g/kW-hr | 2.201 | Transient Multiplicative |  | 1 |  | 1 |  | 1.994 | 5.5 | [5 empty] | 0.1 | 20.6 |  |  | 0.8 | 968 |  |  | 2012-10-30 19:24 | 2013-01-01
Power Solutions International, Inc. | PSI | PPSIB04.3GLP | 2023 | Standard | 5000 Hours / 7 Years |  |  | No | No | Yes | GPSIB04.3GLP | Electronic Compensation | 6 | V | Dual-Fuel (Two or more separate fuel sources, separate combustion) | Natural Gas | 1048 D2 | Mixer | Y | 4.3L | 89.5 | 3000 | 4-Stroke | Overhead | 1 | 1 | Yes | Heated | Yes | Water/Coolant mixture | Naturally Aspirated | Electronic Microsystems | PPSIBM0063483 | Mobile Part 1048 | 0.253 | g/kW-hr |  |  | 0 | g/kW-hr |  |  | 0.001 | g/kW-hr | 1 | Steady-State Multiplicative |  | 1.914 |  | 1.914 |  | 2.929 | 0.3 | [5 empty] | 0.0 | 20.6 |  |  | 0.8 | 700.3 | 0.19 |  | 2022-04-16 01:33 | 2023-01-01
Power Solutions International, Inc. | PSI | PPSIB8.10TNP | 2023 | Standard | Alternative Useful Life | 8760 | Alternative useful life is equivalent to the basic mechanical engine warranty in hours. | No | Yes | Yes | DPWRB8.10TNP | Electronic Compensation | 6 | Inline | Dual-Fuel (Two or more separate fuel sources, separate combustion) | LPG/Propane | 1048 D2 | Mixer | Y | 8.1L | 182 | 2000 | 4-Stroke | Overhead | 1 | 1 | Yes | Heated | Yes | Water/Coolant mixture | Turbocharged | Intertek Carnot Emission Services | PPSIBM0072902 | Mobile Part 1048 | 0.397 | g/kW-hr | 0.113 | g/kW-hr |  |  |  |  | 0.007 | g/kW-hr | 0.145 | Steady-State Additive |  | 0.025 |  | 0.025 |  | 0.307 | 0.5 |  |  |  |  | 0.5 |  | 4.4 |  |  | 2.7 | 799.14 |  |  | 2023-09-25 10:34 | 2023-10-05
Zenith Power Products | ZPP | FZPPB02.8GSE | 2015 | Standard | 5000 Hours / 7 Years |  |  | Yes | Yes | Yes | 8ZPPB02.8GSE | Electronic Compensation | 4 | Inline | Dual-Fuel (Two or more separate fuel sources, separate combustion) | LPG/Propane | C2 | Carburetor | Y | 2.8L | 60 | 3200 | 4-Stroke | Overhead | 1 | 1 | Yes | Heated | Yes | Water/Coolant mixture | Naturally Aspirated | Electronic MicroSystems, LLC | FZPPBM0022643 | Mobile | 0.21 | g/kW-hr | 0.02 | g/kW-hr |  |  |  |  | 0.02 | g/kW-hr | 1.591 | Steady-State Multiplicative |  | 1 |  |  |  | 2.723 | 0.3 |  |  |  |  | 0.1 |  | 20.6 |  |  | 0.8 |  |  |  | 2014-12-18 10:37 | 2015-01-19
Wisconsin Engines, LLC. | WML | DWMLB02.7TM2 | 2013 | Standard | 5000 Hours / 7 Years |  |  | Yes | Yes | Yes | CWMLB02.7TM2 | Electronic Compensation | 4 | Inline | Single Fuel | Natural Gas | 1048 High Load Cycle | Mixer | Y | 2.7L | 42.5 | 2400 | 4-Stroke | Overhead | 1 | 1 | Yes | Heated | Yes | Water/Coolant mixture | Naturally Aspirated | Company Headquarters | DWMLBM0016004 | Stationary | 0 | g/kW-hr | 0.055 | g/kW-hr | 0.054 | g/kW-hr |  |  | 0 | g/kW-hr | 1.591 | Steady-State Multiplicative |  | 1 |  | 1 |  | 2.723 | 0.0 |  |  |  |  | 0.1 | 0.1 | 4.4 |  |  | 2.7 | 571.112 | 0.001 |  | 2013-08-16 15:27 | 2013-10-01
2G Energietechnik GmbH | 2GE | P2GEB06.6GBX | 2023 | Standard | Alternative Useful Life | 8800 | An 8800 hour (1 year of continuous operation) useful life is justified because the N2GEB11.9A06 engine is more durable than the typical LSI engine. | Yes | Yes | Yes | N2GEB06.6GBX | No Compensation Required | 4 | Inline | Single Fuel | Natural Gas | ISO D-1 | Carburetor | Y | 6.6L | 62 | 1800 | 4-Stroke | Overhead | 1 | 1 | Yes | Heated | Yes | Water/Coolant mixture | Naturally Aspirated | 2G's US Office | P2GEBM0069018 | Stationary Part 1048 | 1.13 | g/kW-hr |  |  | 0 | g/kW-hr |  |  | 0 | g/kW-hr | 1.591 | Steady-State Multiplicative |  |  |  | 1 |  | 2.723 | 1.8 | [5 empty] | 0.0 | 20.6 |  |  | 0.8 | 547 | 2.62 |  | 2023-02-04 15:22 | 2023-03-01
Power Solutions International, Inc. | PSI | CPSIB8.10NGP | 2012 | Standard | Alternative Useful Life | 2000 | See document "L18 Engine Life_28OC08.pdf " submitted to VERIFY. | No | Yes | Yes | 9PSIB8.10NGP | Electronic Compensation | 8 | V | Dual-Fuel (Two or more separate fuel sources, separate combustion) | LPG/Propane | 1048 D2 | Mixer | Y | 8.1L | 184.4 | 2920 | 4-Stroke | Overhead | 1 | 1 | Yes | Heated | Yes | Water/Coolant mixture | Naturally Aspirated | Intertek Carnot Emission Services | CPSIBM0005562 | Stationary | 0.59 | g/kW-hr | 0.04 | g/kW-hr |  |  |  |  | 0.06 | g/kW-hr | 1 | Steady-State Multiplicative |  | 4.719 |  | 4.719 |  | 1.933 | 0.6 |  |  |  | 0.1 | 0.3 |  | 4.4 |  |  | 2.7 | 767.23 |  |  | 2011-09-29 14:18 | 2012-01-02
Zenith Power Products | ZPP | EZPPB04.4P44 | 2014 | Standard | 5000 Hours / 7 Years |  |  | Yes | Yes | Yes | 8ZPPB04.4P44 | Electronic Compensation | 6 | Inline | Dual-Fuel (Two or more separate fuel sources, separate combustion) | Gasoline (as defined in 1065.710) | 1048 D2 | Sequential Multiport Injection | Y | 4.4L | 100 | 3000 | 4-Stroke | Overhead | 1 | 1 | Yes | Heated | Yes | Water/Coolant mixture | Naturally Aspirated | Electronic MicroSystems, LLC | EZPPBM0018279 | Mobile | 0.21 | g/kW-hr | 0.03 | g/kW-hr |  |  |  |  | 0.02 | g/kW-hr | 1.591 | Steady-State Multiplicative |  | 1 |  | 1 |  | 2.723 | 0.3 |  |  |  |  | 0.1 |  | 4.4 |  |  | 2.7 |  |  |  | 2014-01-02 20:57 | 2014-01-20
Toyota Material Handling, Inc. | TIE | ETIEB02.204Y | 2014 | Standard | 5000 Hours / 7 Years |  |  | No | No | Yes | 7TIEB02.204Y | Electronic Compensation | 4 | Inline | Dual-Fuel (Two or more separate fuel sources, separate combustion) | LPG/Propane | C2 | Throttle Body Injection | Y | 2.2L | 42 | 2570 | 4-Stroke | Overhead | 2 | 2 | Yes | Heated | Yes | Water/Coolant mixture | Naturally Aspirated | TICO | ETIEBM0018607 | Mobile | 4.44 | g/kW-hr | 0.17 | g/kW-hr |  |  |  |  | 0.03 | g/kW-hr | 1.21 | Steady-State Multiplicative |  | 1.11 |  | 1.11 |  | 1.9 | 5.4 |  |  |  |  | 0.2 |  | 20.6 |  |  | 0.8 | 898 | 0.085 | 0 | 2014-01-23 08:57 | 2014-01-01
Industrial-Irrigation Services, Inc. | INR | MINRB06.2CSE | 2021 | Standard | 5000 Hours / 7 Years |  |  | Yes | Yes | Yes | KINRB06.2CSE | Electronic Compensation | 8 | V | Dual-Fuel (Two or more separate fuel sources, separate combustion) | Natural Gas | ISO D-1 | Carburetor | Y | 5.7L, 6.2L | 151 | 3000 | 4-Stroke | Overhead | 1 | 1 | Yes | Heated | Yes | Water/Coolant mixture | Naturally Aspirated | Woodward Engine Lab | MINRBM0055902 | Part 60 Subpart JJJJ Table 1 | 0.33 | g/Hp-hr |  |  |  |  | 0.01 | g/Hp-hr | 0.01 | g/Hp-hr | 1.591 | Steady-State Multiplicative |  |  |  |  | 1 | 2.723 | 0.5 |  |  | 0.0 | 0.0 |  |  | 2 | 0.7 | 1 |  | 594 | 0.1 |  | 2020-12-07 20:14 | 2021-01-21
Weichai America Corporation | WCA | PWCAB19.6GTA | 2023 | Standard | 5000 Hours / 7 Years |  |  | No | Yes | Yes | LWCAB19.6GTA | Electronic Compensation | 6 | Inline | Dual-Fuel (Two or more separate fuel sources, separate combustion) | LPG/Propane | 1048 D2 | Mixer | Y | 19.6L | 511 | 1800 | 4-Stroke | Overhead | 2 | 2 | Yes | Heated | Yes | Water/Coolant mixture | Turbocharged | Econtrols, Inc. | PWCABM0067928 | Mobile Part 1048 | 1.096 | g/kW-hr | 0.167 | g/kW-hr |  |  |  |  | 0.041 | g/kW-hr | 1.591 | Steady-State Multiplicative |  | 1 |  | 1 |  | 2.723 | 1.7 |  |  |  |  | 0.3 |  | 20.6 |  |  | 0.8 | 690.045 | 0.037 | 0 | 2022-11-18 17:24 | 2023-01-01
Power Solutions International, Inc. | PSI | NPSIB8.80EMT | 2022 | Standard | 5000 Hours / 7 Years |  |  | No | Yes | Yes | DPSIB8.80EMT | Electronic Compensation | 8 | V | Dual-Fuel (Two or more separate fuel sources, separate combustion) | Natural Gas | ISO D-1 | Mixer | Y | 8.8L | 203 | 1800 | 4-Stroke | Overhead | 1 | 1 | Yes | Heated | Yes | Water/Coolant mixture | Turbocharged | Electronic Microsystems | NPSIBM0057811 | Part 60 Subpart JJJJ Table 1 | 0.215 | g/Hp-hr |  |  |  |  | 0.002 | g/Hp-hr | 0.0254 | g/Hp-hr | 1 | Steady-State Multiplicative |  |  |  |  | 1.914 | 2.929 | 0.2 |  |  | 0.0 | 0.1 |  |  | 4 | 1 | 2 |  | 454.87 | 0.048 |  | 2021-06-02 13:02 | 2022-01-03
KEM Equipment, Inc. | KEM | DKEMB08.0CS1 | 2013 | Standard | 5000 Hours / 7 Years |  |  | Yes | Yes | No |  | Electronic Compensation | 8 | V | Dual-Fuel (Two or more separate fuel sources, separate combustion) | Natural Gas | ISO D-1 | Mixer | Y | 8L | 125.2 | 2400 | 4-Stroke | Overhead | 1 | 1 | Yes | Heated | Yes | Water/Coolant mixture | Naturally Aspirated | KEM Emission Certificate Test Laboratory | DKEMBM0014386 | Stationary | 0.54 | g/kW-hr |  |  |  |  | 0.23 | g/kW-hr | 0.07 | g/kW-hr | 1.591 | Steady-State Multiplicative |  | 1 |  |  | 1 | 2.723 | 0.9 |  |  | 0.2 | 0.2 |  |  | 20.6 | 0.9 | 1.3 | 0.8 | 579 |  |  | 2013-04-10 13:55 | 2013-04-12
Power Solutions International, Inc. | PSI | JPSIB5.70EMT | 2018 | Standard | 5000 Hours / 7 Years |  |  | No | Yes | Yes | BPSIB5.70EMT | Electronic Compensation | 8 | V | Dual-Fuel (Two or more separate fuel sources, separate combustion) | Natural Gas | ISO D-1 | Mixer | Y | 5.7L | 120 | 1800 | 4-Stroke | Overhead | 1 | 1 | Yes | Heated | Yes | Water/Coolant mixture | Turbocharged | Intertek Carnot Emission Services | JPSIBM0034628 | Part 60 Subpart JJJJ Table 1 | 0.68 | g/Hp-hr |  |  |  |  | 0.01 | g/Hp-hr | 0.01 | g/Hp-hr | 1 | Steady-State Multiplicative |  |  |  |  | 4.719 | 1.933 | 0.7 |  |  | 0.0 | 0.0 |  |  | 4 | 1 | 2 |  | 528.3 |  |  | 2017-05-26 16:21 | 2018-01-01
Origin Engines | ORG | MORGB06.2EN1 | 2021 | Standard |  |  |  | Yes | Yes | Yes | KORGB06.2EN1 | Electronic Compensation | 8 | V | Dual-Fuel (Two or more separate fuel sources, separate combustion) | Natural Gas | Alternate/Special Test Procedure | Carburetor | Y | 6.2L | 78 | 1800 | 4-Stroke | Overhead | 1 | 1 | Yes | Heated | Yes | Water/Coolant mixture | Naturally Aspirated | EControls | MORGBM0056217 | Part 90 Phase 1 | 20 | g/kW-hr |  |  | 0.36 | g/kW-hr |  |  | 6.81 | g/kW-hr | 1 | Steady-State Additive |  | 1 |  | 1 |  | 1 | 21.0 | [5 empty] | 9.2 | 519 |  |  | 13.4 | 776 |  | 0.1 | 2020-12-19 17:50 | 2021-01-01
KEM Equipment, Inc. | KEM | PKEMB05.7WHG | 2023 | Standard | 5000 Hours / 7 Years |  |  | Yes | Yes | Yes | GKEMB05.7WHG | Electronic Compensation | 8 | V | Dual-Fuel (Two or more separate fuel sources, separate combustion) | LPG/Propane | 1048 D2 | Mixer | Y | 5.7L | 63.6 | 2200 | 4-Stroke | Overhead | 1 | 1 | Yes | Heated | Yes | Water/Coolant mixture | Naturally Aspirated | KEM Emission Certificate Test Laboratory | PKEMBM0066690 | Mobile Part 1048 | 3.15 | g/kW-hr | 0.14 | g/kW-hr |  |  |  |  | 0.14 | g/kW-hr | 1.591 | Steady-State Multiplicative |  | 1 |  | 1 |  | 2.723 | 5.0 |  |  |  |  | 0.5 |  | 20.6 |  |  | 0.8 | 1010 |  |  | 2022-09-26 19:49 | 2023-01-01
INNIO Waukesha Gas Engines Inc. | DRS | RDRSB24.0VGF | 2024 | Standard | Alternative Useful Life | 12000 | Please see EPA agreement via email titled, "RE DFs for Dresser Inc 24L and 18L 12 000 hour Useful Life." | Yes | Yes | Yes | HDRSB24.0VGF | Electronic Compensation | 8 | Inline | Dual-Fuel (Two or more separate fuel sources, separate combustion) | Natural Gas | 1048 D2 | Carburetor | Y | 24L | 436.2 | 1800 | 4-Stroke | Overhead | 2 | 2 | Yes | Heated | Yes | Water/Coolant mixture | Turbocharged | Electronic Microsystems LLC | RDRSBM0074540 | Mobile Part 1048 | 0.15 | g/kW-hr |  |  | 0.02 | g/kW-hr |  |  | 0.03 | g/kW-hr | 1.39 | Steady-State Multiplicative |  | 2.31 |  | 2.31 |  | 4.22 | 0.2 | [5 empty] | 0.2 | 11.1 |  |  | 1.3 | 698 | 1.35 |  | 2023-12-01 15:54 | 2024-01-01
Toyota Material Handling, Inc. | TIE | GTIEB02.204Y | 2016 | Standard | 5000 Hours / 7 Years |  |  | No | No | Yes | 7TIEB02.204Y | Electronic Compensation | 4 | Inline | Dual-Fuel (Two or more separate fuel sources, separate combustion) | Gasoline (as defined in 1065.710) | Part 1048 Transient | Multiport Injection | Y | 2.2L | 38 | 2570 | 4-Stroke | Overhead | 2 | 2 | Yes | Heated | Yes | Water/Coolant mixture | Naturally Aspirated | TICO | GTIEBM0029872 | Mobile Part 1048 | 5.4 | g/kW-hr | 0.15 | g/kW-hr |  |  |  |  | 0.04 | g/kW-hr | 1.19 | Transient Multiplicative |  | 1.1 |  | 1.1 |  | 2.99 | 6.4 |  |  |  |  | 0.3 |  | 20.6 |  |  | 0.8 | 984 | 0.039 | 0 | 2016-07-28 13:32 | 2016-07-28
Cummins Inc. | CEX | PCEXB14.0ARB | 2023 | Standard | 5000 Hours / 7 Years |  |  | Yes | No | Yes | KCEXB14.0ARB | Electronic Compensation | 6 | Inline | Dual-Fuel (Two or more separate fuel sources, separate combustion) | LPG/Propane | 1048 D2 | Carburetor | Y | 14L | 231 | 1800 | 4-Stroke | Overhead | 2 | 2 | Yes | Heated | Yes | Water/Coolant mixture | Turbocharged | Referenced Test Lab: CRX/2 | PCEXBM0065261 | Mobile Part 1048 | 0.495 | g/kW-hr | 0.192 | g/kW-hr |  |  |  |  | 0.061 | g/kW-hr | 2.666 | Steady-State Multiplicative |  | 4.245 |  | 4.245 |  | 1 | 1.3 |  |  |  |  | 0.9 |  | 4.4 |  |  | 2.7 | 891.249 | 0.103 | 0.02 | 2022-08-03 12:07 | 2022-11-01
Engine Distributors, Inc. | EDI | PEDIB02.5MSG | 2023 | Standard | 5000 Hours / 7 Years |  |  | Yes | No | Yes | CEDIB02.5MSG | Electronic Compensation | 4 | Inline | Dual-Fuel (Two or more separate fuel sources, separate combustion) | LPG/Propane | 1048 D2 | Mixer | Y | 2.5L | 64.3 | 3200 | 4-Stroke | Overhead | 2 | 2 | Yes | Heated | Yes | Water/Coolant mixture | Naturally Aspirated | EControls, Inc | PEDIBM0066892 | Stationary Part 1048 | 0.19 | g/kW-hr | 0.03 | g/kW-hr |  |  |  |  | 0.02 | g/kW-hr |  |  |  | 0 |  | 0 |  | 0.08 | [5 empty] | 0.1 |  | 20.6 |  |  | 0.8 | 767 | 0.01 |  | 2022-09-30 12:48 | 2023-01-01
Don Hardy Race Cars, Inc. | DHR | LDHRB08.0STA | 2020 | Standard | 5000 Hours / 7 Years |  |  | Yes | Yes | Yes | ADHRB08.0STA | Electronic Compensation | 8 | V | Dual-Fuel (Two or more separate fuel sources, separate combustion) | LPG/Propane | 1048 D2 | Carburetor | Y | 7.4L, 8L | 164 | 2800 | 4-Stroke | Overhead | 1 | 1 | Yes | Heated | Yes | Water/Coolant mixture | Naturally Aspirated | Electronic MicroSystems | LDHRBM0049294 | Stationary Part 1048 | 0.17 | g/kW-hr | 0.04 | g/kW-hr |  |  |  |  | 0.01 | g/kW-hr | 0.432 | Steady-State Additive |  | 0 |  | 0 |  | 0.08 | 0.6 |  |  |  |  | 0.1 |  | 4.4 |  |  | 2.7 | 817 | 0 |  | 2019-11-18 17:53 | 2020-01-01
Zenith Power Products | ZPP | MZPPB01.6GAM | 2021 | Standard | 5000 Hours / 7 Years |  |  | Yes | Yes | Yes | KZPPB01.6GAM | Electronic Compensation | 4 | Inline | Dual-Fuel (Two or more separate fuel sources, separate combustion) | Gasoline (as defined in 1065.710) | 1048 D2 | Sequential Multiport Injection | Y | 1.6L | 38 | 4500 | 4-Stroke | Overhead | 2 | 2 | Yes | Heated | Yes | Water/Coolant mixture | Naturally Aspirated | Zenith Power Products 2 | MZPPBM0056090 | Mobile Part 1048 | 0.21 | g/kW-hr | 0.02 | g/kW-hr |  |  |  |  | 0.01 | g/kW-hr | 1.591 | Steady-State Multiplicative |  | 1 |  | 1 |  | 2.723 | 0.3 |  |  |  |  | 0.0 |  | 20.6 |  |  | 0.8 | 800 |  |  | 2020-12-14 20:37 | 2021-01-01
Bucks Engines | BKS | CBKSB05.7MCE | 2012 | Standard | 5000 Hours / 7 Years |  |  | Yes | Yes | Yes | BBKSB05.7MCE | Electronic Compensation | 8 | V | Single Fuel | LPG/Propane | ISO D-1 | Mixer | Y | 5.7L | 118.5 | 3000 | 4-Stroke | Overhead | 1 | 1 | Yes | Heated | Yes | Water/Coolant mixture | Naturally Aspirated | Carnot Emission Services | CBKSBM0005955 | Stationary | 0.16 | g/kW-hr | 0.04 | g/kW-hr |  |  |  |  | 0.14 | g/kW-hr | 1.591 | Steady-State Multiplicative |  | 1 |  |  |  | 2.723 | 0.3 |  |  |  |  | 0.4 |  | 4.4 |  |  | 2.7 | 724 |  |  | 2011-10-19 14:34 | 2011-12-01
KEM Equipment, Inc. | KEM | KKEMB10.3WHG | 2019 | Standard | 5000 Hours / 7 Years |  |  | Yes | Yes | Yes | GKEMB10.3WHG | Electronic Compensation | 8 | V | Dual-Fuel (Two or more separate fuel sources, separate combustion) | LPG/Propane | 1048 D2 | Mixer | Y | 10.3L | 163.2 | 2200 | 4-Stroke | Overhead | 1 | 1 | Yes | Heated | Yes | Water/Coolant mixture | Naturally Aspirated | KEM Emission Certificate Test Laboratory | KKEMBM0043250 | Mobile Part 1048 | 2.16 | g/kW-hr | 0.04 | g/kW-hr |  |  |  |  | 0.12 | g/kW-hr | 1.591 | Steady-State Multiplicative |  | 1 |  | 1 |  | 2.723 | 3.4 |  |  |  |  | 0.4 |  | 20.6 |  |  | 0.8 | 800 |  |  | 2018-11-05 15:33 | 2019-01-01
Kubota Corporation | KBX | RKBXB02.5HFA | 2024 | Standard | 5000 Hours / 7 Years |  |  | No | No | Yes | EKBXB02.5HFA | Electronic Compensation | 4 | Inline | Dual-Fuel (Two or more separate fuel sources, separate combustion) | LPG/Propane | Part 1048 Transient | Mixer | Y | 2.5L | 43.8 | 2753 | 4-Stroke | Overhead | 1 | 1 | Yes | Heated | Yes | Water/Coolant mixture | Naturally Aspirated | Kubota Corporation - Rinkai Plant | RKBXBM0076433 | Mobile Part 1048 | 2.45 | g/kW-hr | 0.02 | g/kW-hr |  |  |  |  | 0.04 | g/kW-hr | 1.54 | Transient Multiplicative |  | 2.354 |  | 2.354 |  | 2.281 | 3.8 |  |  |  |  | 0.1 |  | 20.6 |  |  | 0.8 | 965 | 0.003 | 0 | 2024-04-12 01:15 | 2024-05-01
Cummins Inc. | CEX | BCEXB06.8GDB | 2011 | Standard | Alternative Useful Life | 1000 | See attached documentation. | No | No | No |  | Electronic Compensation | 10 | V | Dual-Fuel (Two or more separate fuel sources, separate combustion) | LPG/Propane | 1048 D2 | Carburetor | Y | 6.8L | 131 | 1800 | 4-Stroke | Overhead | 1 | 1 | Yes | Heated | Yes | Water/Coolant mixture | Turbocharged | Cummins Power Generation | BCEXBM0000366 | Stationary | 0.1 | g/kW-hr | 0.12 | g/kW-hr |  |  |  |  | 0.15 | g/kW-hr | 0.175 | Steady-State Additive |  | 0.136 |  |  | 0 | 0.448 | 1.22 |  |  |  | .598 | .854 |  | 4.4 | 1 | 2 | 2.7 | 693 | 0.033 |  | 2010-10-28 06:37 | 2010-12-06
Cummins Inc. | CEX | GCEXB02.4AAA | 2016 | Standard | Alternative Useful Life | 0 | No useful life requirement | No | No | Yes | FCEXB02.4AAA | Electronic Compensation | 4 | Inline | Dual-Fuel (Two or more separate fuel sources, separate combustion) | Natural Gas | G2 | Mixer | Y | 2.4L | 76.8 | 1800 | 4-Stroke | Overhead | 2 | 2 | Yes | Heated | Yes | Water/Coolant mixture | Naturally Aspirated, Turbocharged, Supercharged | Cummins Power Generation | GCEXBM0024511 | Part 90 Phase 1 | 29.4 | g/kW-hr | 0.3 | g/kW-hr |  |  |  |  | 3.5 | g/kW-hr | 0 | Steady-State Additive |  | 0 |  |  |  | 0 | 29 |  |  |  |  | 3.8 |  | 519 |  |  | 13.4 |  |  |  | 2015-06-29 13:02 | 2016-01-01
Zenith Power Products | ZPP | RZPPB08.8TAC | 2024 | Standard | 5000 Hours / 7 Years |  |  | Yes | Yes | Yes | EZPPB08.8TAC | Electronic Compensation | 6 | Inline | Dual-Fuel (Two or more separate fuel sources, separate combustion) | LPG/Propane | 1048 D2 | Carburetor | Y | 8.8L | 148 | 1800 | 4-Stroke | Overhead | 1 | 1 | Yes | Heated | Yes | Water/Coolant mixture | Turbocharged | Zenith Power Products 2 | RZPPBM0079344 | Mobile Part 1048 | 0.11 | g/kW-hr | 0.15 | g/kW-hr |  |  |  |  | 0.16 | g/kW-hr | 1.591 | Steady-State Multiplicative |  | 1 |  | 1 |  | 2.723 | 0.2 |  |  |  |  | 0.6 |  | 4.4 |  |  | 2.7 | 1714 |  |  | 2024-09-20 16:44 | 2024-09-23
Power Solutions International, Inc. | PSI | CPSIB4.30GLP | 2012 | Standard | 5000 Hours / 7 Years |  |  | No | No | Yes | 9PSIB4.30GLP | Electronic Compensation | 6 | V | Dual-Fuel (Two or more separate fuel sources, separate combustion) | Gasoline (as defined in 1065.710) | Part 1048 Transient | Multiport Injection | Y | 4.3L | 97.7 | 3200 | 4-Stroke | Overhead | 1 | 1 | Yes | Heated | Yes | Water/Coolant mixture | Naturally Aspirated | Intertek Carnot Emission Services | CPSIBM0005717 | Mobile | 0.76 | g/kW-hr | 0.11 | g/kW-hr |  |  |  |  | 0.05 | g/kW-hr | 1.913 | Transient Multiplicative |  | 1 |  | 1 |  | 7.549 | 1.5 |  |  |  |  | 0.5 |  | 4.4 |  |  | 2.7 | 961.73 |  |  | 2011-10-12 10:54 | 2012-01-02
Kubota Corporation | KBX | FKBXB02.5HFA | 2015 | Standard | 5000 Hours / 7 Years |  |  | No | No | Yes | EKBXB02.5HFA | Electronic Compensation | 4 | Inline | Dual-Fuel (Two or more separate fuel sources, separate combustion) | LPG/Propane | C2 | Mixer | Y | 2.5L | 43.8 | 2753 | 4-Stroke | Overhead | 1 | 1 | Yes | Heated | Yes | Water/Coolant mixture | Naturally Aspirated | Kubota Japan | FKBXBM0024913 | Mobile Part 1048 | 0.82 | g/kW-hr | 0.05 | g/kW-hr |  |  |  |  | 0 | g/kW-hr | 3.394 | Steady-State Multiplicative |  | 1.575 |  | 1.575 |  | 17.093 | 2.8 |  |  |  |  | 0.1 |  | 20.6 |  |  | 0.8 | 950 | 0.022 | 0 | 2015-07-28 03:50 | 2015-08-01
INNIO Waukesha Gas Engines Inc. | DRS | LDRSB115.VHP | 2020 | Standard | Alternative Useful Life | 24000 | Please see Test Report and Maintenance Schedule | Yes | Yes | Yes | DDRSB115.VHP | Electronic Compensation | 12 | V | Dual-Fuel (Two or more separate fuel sources, separate combustion) | Natural Gas | 1048 D2 | Carburetor | Y | 95L, 115L | 1252.8 | 1200 | 4-Stroke | Overhead | 2 | 2 | Yes | Unheated | Yes | Water/Coolant mixture | Turbocharged | CE-Cert | LDRSBM0047578 | Mobile Part 1048 | 0.27 | g/kW-hr |  |  | 0.02 | g/kW-hr |  |  | 0.01 | g/kW-hr | 5.56 | Steady-State Multiplicative |  | 0.02 |  | 0.02 |  | 0.3 | 1.5 | [5 empty] | 0.4 | 20.6 |  |  | 0.8 | 744 | 0.37 |  | 2019-09-04 17:43 | 2020-01-01
Engine Distributors, Inc. | EDI | MEDIB02.5MSI | 2021 | Standard | 5000 Hours / 7 Years |  |  | Yes | No | Yes | LEDIB02.5MSI | No Compensation Required | 4 | Inline | Dual-Fuel (Two or more separate fuel sources, separate combustion) | LPG/Propane | C2 | Sequential Multiport Injection | Y | 2.5L | 59.2 | 3000 | 4-Stroke | Overhead | 2 | 2 | Yes | Heated | Yes | Water/Coolant mixture | Naturally Aspirated | EControls, Inc | MEDIBM0055685 | Mobile Part 1048 | 0.507 | g/kW-hr | 0.055 | g/kW-hr | 0.014 | g/kW-hr |  |  | 0.002 | g/kW-hr | 1.591 | Steady-State Multiplicative |  | 1 |  | 1 |  | 2.723 | 0.8 |  |  |  |  | 0.1 | 0.0 | 20.6 |  |  | 0.8 | 886 | 0.046 | 0.011 | 2020-11-24 16:26 | 2021-01-01
Kubota Corporation | KBX | HKBXB01.5PFA | 2017 | Standard | 5000 Hours / 7 Years |  |  | No | No | Yes | FKBXB01.5PFA | Electronic Compensation | 4 | Inline | Dual-Fuel (Two or more separate fuel sources, separate combustion) | Natural Gas | 1048 High Load Cycle | Mixer | Y | 1.5L | 40.48 | 3609 | 4-Stroke | Overhead | 1 | 1 | Yes | Heated | Yes | Water/Coolant mixture | Naturally Aspirated | Kubota Japan | HKBXBM0034004 | Stationary Part 1048 | 0.71 | g/kW-hr |  |  | 0.01 | g/kW-hr |  |  | 0.01 | g/kW-hr | 3.394 | Steady-State Multiplicative |  | 1.575 |  | 1.575 |  | 17.093 | 2.4 | [5 empty] | 0.2 | 20.6 |  |  | 0.8 | 647 | 0.426 | 0 | 2017-03-23 19:42 | 2017-01-01
Zenith Power Products | ZPP | HZPPB01.6H16 | 2017 | Standard | 5000 Hours / 7 Years |  |  | Yes | Yes | Yes | 6ZPPB01.6H16 | Electronic Compensation | 4 | Inline | Dual-Fuel (Two or more separate fuel sources, separate combustion) | Natural Gas | ISO D-1 | Carburetor | Y | 1.6L | 33 | 3000 | 4-Stroke | Overhead | 2 | 2 | Yes | Heated | Yes | Water/Coolant mixture | Naturally Aspirated | Zenith Power Products | HZPPBM0038287 | Stationary Part 1048 | 1.87 | g/kW-hr |  |  | 0.02 | g/kW-hr |  |  | 0.07 | g/kW-hr | 1 | Steady-State Multiplicative |  |  |  | 1 |  | 1 | 1.9 | [5 empty] | 0.1 | 20.6 |  |  | 0.8 | 1252 | 0.87 |  | 2017-12-05 12:10 | 2017-12-20
Zenith Power Products | ZPP | NZPPB01.6GAM | 2022 | Standard | 5000 Hours / 7 Years |  |  | Yes | Yes | Yes | KZPPB01.6GAM | Electronic Compensation | 4 | Inline | Dual-Fuel (Two or more separate fuel sources, separate combustion) | Natural Gas | 1048 D2 | Carburetor | Y | 1.6L | 37.1 | 4500 | 4-Stroke | Overhead | 2 | 2 | Yes | Heated | Yes | Water/Coolant mixture | Naturally Aspirated | Zenith Power Products 2 | NZPPBM0062103 | Mobile Part 1048 | 0.95 | g/kW-hr |  |  | 0.04 | g/kW-hr |  |  | 0.02 | g/kW-hr | 1.591 | Steady-State Multiplicative |  | 1 |  | 1 |  | 2.723 | 1.5 | [5 empty] | 0.1 | 20.6 |  |  | 0.8 | 620 | 1.19 |  | 2021-12-11 16:38 | 2022-01-01
Zenith Power Products | ZPP | JZPPB06.4NAS | 2018 | Standard | 5000 Hours / 7 Years |  |  | Yes | Yes | Yes | FZPPB06.4NAS | Electronic Compensation | 6 | Inline | Dual-Fuel (Two or more separate fuel sources, separate combustion) | LPG/Propane | 1048 D2 | Mixer | Y | 6.4L | 74 | 2300 | 4-Stroke | Overhead | 2 | 2 | Yes | Heated | Yes | Water/Coolant mixture | Naturally Aspirated | Zenith Power Products | JZPPBM0038198 | Mobile Part 1048 | 0.14 | g/kW-hr | 0.02 | g/kW-hr |  |  |  |  | 0.01 | g/kW-hr | 1.591 | Steady-State Multiplicative |  | 1 |  | 1 |  | 2.723 | 0.2 |  |  |  |  | 0.0 |  | 4.4 |  |  | 2.7 | 804 | 0 |  | 2017-12-01 12:09 | 2018-01-01
Generac Power Systems, Inc. | GNX | LGNXB06.82NN | 2020 | Standard |  |  |  | No | No | Yes | AGNXB06.82NN | No Compensation Required | 10 | V | Single Fuel | Natural Gas | G2 | Mixer | N | 6.8L | 83.01 | 2340 | 4-Stroke | Overhead | 1 | 1 | No |  | No | Water/Coolant mixture | Naturally Aspirated | The Waukesha Facility (HQ) | LGNXBM0055369 | Part 90 Phase 1 | 53.7 | g/kW-hr |  |  | 1.17 | g/kW-hr |  |  | 6.09 | g/kW-hr | 1 | Steady-State Multiplicative |  |  |  | 1 |  | 1 | 53.7 | [5 empty] | 7.3 | 519 |  |  | 13.4 |  | 1.16 | 0.64 | 2020-11-04 17:06 | 2020-11-06
Industrial-Irrigation Services, Inc. | INR | PINRB06.2CSE | 2023 | Standard | 5000 Hours / 7 Years |  |  | Yes | Yes | Yes | KINRB06.2CSE | Electronic Compensation | 8 | V | Dual-Fuel (Two or more separate fuel sources, separate combustion) | Natural Gas | 1048 D2 | Carburetor | Y | 5.7L, 6.2L | 121.5 | 3000 | 4-Stroke | Overhead | 1 | 1 | Yes | Heated | Yes | Water/Coolant mixture | Naturally Aspirated | Woodward Engine Lab | PINRBM0068373 | Mobile Part 1048 | 0.33 | g/kW-hr |  |  | 0 | g/kW-hr |  |  | 0.06 | g/kW-hr | 1.591 | Steady-State Multiplicative |  | 1 |  | 1 |  | 2.723 | 0.5 | [5 empty] | 0.2 | 7.9 |  |  | 1.7 | 915 | 0.03 |  | 2022-12-15 16:50 | 2023-01-01
Global Component Technologies Corporation | NFX | PNFXB02.147D | 2023 | Standard | 5000 Hours / 7 Years |  |  | No | No | Yes | DNFXB02.147D | Electronic Compensation | 4 | Inline | Dual-Fuel (Two or more separate fuel sources, separate combustion) | Gasoline (as defined in 1065.710) | C2 | Multiport Injection | Y | 2.1L | 35.1 | 2700 | 4-Stroke | Overhead | 2 | 2 | Yes | Heated | Yes | Water/Coolant mixture | Naturally Aspirated | SGS North America Inc. (NRSI Test Lab) | PNFXBM0069147 | Mobile Part 1048 | 1.06 | g/kW-hr | 0.23 | g/kW-hr |  |  |  |  | 0.01 | g/kW-hr | 1.686 | Steady-State Multiplicative |  | 1.084 |  |  |  | 1.808 | 1.8 |  |  |  |  | 0.3 |  | 20.6 |  |  | 0.8 | 1179 | 0.09 | 0.003 | 2023-02-17 03:48 | 2023-01-01
IMPCO Technologies, Inc. | Z9X | EZ9XB03.0GA8 | 2014 | Standard | 5000 Hours / 7 Years |  |  | No | No | Yes | BZ9XB03.0GA8 | No Compensation Required | 4 | Inline | Single Fuel | LPG/Propane | Part 1048 Transient | Multiport Injection | Y | 3L | 61 | 2800 | 4-Stroke | Overhead | 1 | 1 | Yes | Heated | Yes | Water/Coolant mixture | Naturally Aspirated | IMPCO Automotive | EZ9XBM0015591 | Mobile | 2.14 | g/kW-hr | 0.12 | g/kW-hr |  |  |  |  | 0.12 | g/kW-hr | 1.632 | Transient Multiplicative |  | 1.146 |  |  |  | 2.11 | 3.5 |  |  |  |  | 0.4 |  | 20.6 |  |  | 0.8 | 929 | 0.03 | 0.149 | 2013-07-24 20:05 | 2013-11-15
Origin Engines | ORG | GORGB09.1STA | 2016 | Standard | 5000 Hours / 7 Years |  |  | Yes | Yes | Yes | FORGB09.1STA | Electronic Compensation | 8 | V | Dual-Fuel (Two or more separate fuel sources, separate combustion) | Natural Gas | 1048 D2 | Carburetor | Y | 9.1L | 182 | 2500 | 4-Stroke | Overhead | 1 | 1 | Yes | Heated | Yes | Water/Coolant mixture | Naturally Aspirated | Electronic MicroSystems | GORGBM0027575 | Mobile Part 1048 | 0.47 | g/kW-hr |  |  | 0 | g/kW-hr |  |  | 0.03 | g/kW-hr | 1.591 | Steady-State Multiplicative |  | 1 |  | 1 |  | 2.723 | 0.7 | [5 empty] | 0.1 | 20.6 |  |  | 0.8 | 706 | 0.09 |  | 2015-11-30 18:07 | 2016-01-01
Zenith Power Products | ZPP | KZPPB01.6GAM | 2019 | Standard | 5000 Hours / 7 Years |  |  | Yes | Yes | No |  | Electronic Compensation | 4 | Inline | Dual-Fuel (Two or more separate fuel sources, separate combustion) | Natural Gas | 1048 D2 | Carburetor | Y | 1.6L | 37.1 | 3000 | 4-Stroke | Overhead | 2 | 2 | Yes | Heated | Yes | Water/Coolant mixture | Naturally Aspirated | Zenith Power Products 2 | KZPPBM0045307 | Mobile Part 1048 | 1.21 | g/kW-hr |  |  | 0.03 | g/kW-hr |  |  | 0.01 | g/kW-hr | 1.591 | Steady-State Multiplicative |  | 1 |  | 1 |  | 2.723 | 1.9 | [5 empty] | 0.1 | 20.6 |  |  | 0.8 | 594 | 0.35 |  | 2019-04-16 17:12 | 2019-05-06
KEM Equipment, Inc. | KEM | PKEMB04.3WHG | 2023 | Standard | 5000 Hours / 7 Years |  |  | Yes | Yes | Yes | HKEMB04.3WHG | Electronic Compensation | 6 | V | Dual-Fuel (Two or more separate fuel sources, separate combustion) | Natural Gas | ISO D-1 | Mixer | Y | 4.3L | 54.7 | 2200 | 4-Stroke | Overhead | 1 | 1 | Yes | Heated | Yes | Water/Coolant mixture | Naturally Aspirated | KEM Emission Certificate Test Laboratory | PKEMBM0066670 | Stationary Part 1048 | 0.36 | g/kW-hr |  |  | 0.24 | g/kW-hr |  |  | 0.03 | g/kW-hr | 1.591 | Steady-State Multiplicative |  | 1 |  | 1 |  | 2.723 | 0.6 | [5 empty] | 0.3 | 20.6 |  |  | 0.8 | 579 | 0.21 |  | 2022-09-26 19:31 | 2023-01-01
Power Solutions International, Inc. | PSI | RPSIB5.702ED | 2024 | Standard |  |  |  | No | Yes | Yes | DPSIB5.702ED | Electronic Compensation | 8 | V | Dual-Fuel (Two or more separate fuel sources, separate combustion) | LPG/Propane | G2 | Mixer | Y | 5L, 5.7L | 96 | 2650 | 4-Stroke | Overhead | 1 | 1 | Yes | Heated | Yes | Water/Coolant mixture | Naturally Aspirated | Intertek Carnot Emission Services | RPSIBM0069770 | Part 90 Phase 1 | 34.83 | g/kW-hr | 1.06 | g/kW-hr |  |  |  |  | 7.2 | g/kW-hr | 0 | Steady-State Additive |  | 0 |  | 0 |  | 0 | 34.8 |  |  |  |  | 8.3 |  | 519 |  |  | 13.4 | 915.75 |  |  | 2023-04-17 10:02 | 2024-01-01
Graham Ford Power Products | GRH | RGRHB06.8PNC | 2024 | Standard |  |  |  | Yes | Yes | Yes | FGRHB06.8PNC | No Compensation Required | 10 | V | Single Fuel | LPG/Propane | G2 | Mixer | N | 5.4L, 6.8L | 96.78 | 2400 | 4-Stroke | Overhead | 1 | 1 | No |  | No | Water/Coolant mixture | Naturally Aspirated | Roush Certification | RGRHBM0075500 | Part 90 Phase 1 | 109 | g/kW-hr | 1.38 | g/kW-hr |  |  |  |  | 8.17 | g/kW-hr | 1 | Steady-State Multiplicative |  | 1 |  |  |  | 1 | 109.0 |  |  |  |  | 9.6 |  | 519 |  |  | 13.4 | 720 |  |  | 2024-01-25 10:30 | 2024-07-15
KEM Equipment, Inc. | KEM | JKEMB05.7WHG | 2018 | Standard | 5000 Hours / 7 Years |  |  | Yes | Yes | Yes | GKEMB05.7WHG | Electronic Compensation | 8 | V | Dual-Fuel (Two or more separate fuel sources, separate combustion) | LPG/Propane | 1048 D2 | Mixer | Y | 5.7L | 63.6 | 2200 | 4-Stroke | Overhead | 1 | 1 | Yes | Heated | Yes | Water/Coolant mixture | Naturally Aspirated | KEM Emission Certificate Test Laboratory | JKEMBM0035338 | Mobile Part 1048 | 2.85 | g/kW-hr | 0.08 | g/kW-hr |  |  |  |  | 0.16 | g/kW-hr | 1.591 | Steady-State Multiplicative |  | 1 |  | 1 |  | 2.723 | 4.5 |  |  |  |  | 0.5 |  | 20.6 |  |  | 0.8 | 1008 |  |  | 2017-07-19 02:12 | 2018-01-01
Kubota Corporation | KBX | DKBXB02.5GFA | 2013 | Standard | 5000 Hours / 7 Years |  |  | No | No | No |  | Electronic Compensation | 4 | Inline | Dual-Fuel (Two or more separate fuel sources, separate combustion) | LPG/Propane | Part 1048 Transient | Throttle Body Injection | Y | 2.5L | 44.5 | 2700 | 4-Stroke | Overhead | 1 | 1 | Yes | Heated | Yes | Water/Coolant mixture | Naturally Aspirated | eControls | DKBXBM0014726 | Mobile | 0.55 | g/kW-hr | 0 | g/kW-hr | 0 | g/kW-hr |  |  | 0.075 | g/kW-hr | 1.532 | Transient Multiplicative |  | 1.62 |  | 1.62 |  | 1.969 | 0.8 |  |  |  |  | 0.1 | 0.1 | 20.6 |  |  | 0.8 | 852.2 | 0 | 0.075 | 2013-05-09 12:14 | 2013-06-01
Power Solutions International, Inc. | PSI | HPSIB5.702ED | 2017 | Standard |  |  |  | No | Yes | Yes | 9PSIB5.702ED | Electronic Compensation | 8 | V | Dual-Fuel (Two or more separate fuel sources, separate combustion) | LPG/Propane | G2 | Mixer | Y | 5L, 5.7L | 96 | 2650 | 4-Stroke | Overhead | 1 | 1 | Yes | Heated | Yes | Water/Coolant mixture | Naturally Aspirated | Intertek Carnot Emission Services | HPSIBM0030360 | Part 90 Phase 1 | 34.83 | g/kW-hr | 1.06 | g/kW-hr |  |  |  |  | 7.2 | g/kW-hr | 0 | Steady-State Additive |  | 0 |  | 0 |  | 0 | 34.8 |  |  |  |  | 8.3 |  | 519 |  |  | 13.4 | 915.75 |  |  | 2016-08-26 15:03 | 2017-01-01
Engine Distributors, Inc. | EDI | KEDIB01.5TSG | 2019 | Standard | 5000 Hours / 7 Years |  |  | Yes | No | Yes | GEDIB01.5TSG | Electronic Compensation | 4 | Inline | Dual-Fuel (Two or more separate fuel sources, separate combustion) | Gasoline (as defined in 1065.710) | 1048 D2 | Sequential Multiport Injection | Y | 1.5L | 42 | 3600 | 4-Stroke | Overhead | 1 | 1 | Yes | Heated | Yes | Water/Coolant mixture | Naturally Aspirated | EControls, Inc | KEDIBM0041157 | Stationary Part 1048 | 0.19 | g/kW-hr | 0.02 | g/kW-hr |  |  |  |  | 0.02 | g/kW-hr | 1.591 | Steady-State Multiplicative |  | 0 |  | 0 |  | 0.08 | 0.3 |  |  |  |  | 0.1 |  | 20.6 |  |  | 0.8 | 900 |  |  | 2018-08-22 16:16 | 2019-01-01
Engine Distributors, Inc. | EDI | NEDIB02.5MSG | 2022 | Standard | 5000 Hours / 7 Years |  |  | Yes | No | Yes | CEDIB02.5MSG | Electronic Compensation | 4 | Inline | Dual-Fuel (Two or more separate fuel sources, separate combustion) | Gasoline (as defined in 1065.710) | Part 1048 Transient | Sequential Multiport Injection | Y | 2.5L | 64.3 | 3200 | 4-Stroke | Overhead | 2 | 2 | Yes | Heated | Yes | Water/Coolant mixture | Naturally Aspirated | Electronic Microsystems Llc | NEDIBM0061722 | Mobile Part 1048 | 1.311 | g/kW-hr | 0.03 | g/kW-hr |  |  |  |  | 0.17 | g/kW-hr | 2.201 | Transient Multiplicative |  | 0 |  | 0 |  | 0.282 | 2.9 |  |  |  |  | 0.5 |  | 20.6 |  |  | 0.8 | 1031 | 0 |  | 2021-11-23 16:43 | 2022-01-01
Springfield Remanufacturing Corp. | SPR | ESPRB06.2SCM | 2014 | Standard | 5000 Hours / 7 Years |  |  | Yes | Yes | Yes | CSPRB06.2SCM | Electronic Compensation | 8 | V | Dual-Fuel (Two or more separate fuel sources, separate combustion) | Natural Gas | ISO D-1 | Carburetor | Y | 5.7L, 6.2L | 121 | 2800 | 4-Stroke | Overhead | 1 | 1 | Yes | Heated | Yes | Water/Coolant mixture | Naturally Aspirated | Impco Technologies (Detroit) | ESPRBM0018339 | Stationary | 0.01 | g/kW-hr |  |  |  |  | 0.11 | g/kW-hr | 0.17 | g/kW-hr | 1.591 | Steady-State Multiplicative |  |  |  |  | 1 | 2.723 | 0.0 |  |  | 0.1 | 0.5 |  |  | 4.4 | 0.9 | 1.3 | 2.7 | 718 |  |  | 2014-01-07 15:19 | 2014-01-21
Zenith Power Products | ZPP | KZPPB02.8P28 | 2019 | Standard | 5000 Hours / 7 Years |  |  | Yes | Yes | Yes | 8ZPPB02.8P28 | Electronic Compensation | 4 | Inline | Dual-Fuel (Two or more separate fuel sources, separate combustion) | Gasoline (as defined in 1065.710) | Part 1048 Transient | Sequential Multiport Injection | Y | 2.8L | 60 | 3200 | 4-Stroke | Overhead | 1 | 1 | Yes | Heated | Yes | Water/Coolant mixture | Naturally Aspirated | Electronic MicroSystems, LLC | KZPPBM0043491 | Mobile Part 1048 | 0.63 | g/kW-hr | 0.07 | g/kW-hr |  |  |  |  | 0.02 | g/kW-hr | 2.201 | Transient Multiplicative |  | 1 |  |  |  | 1.994 | 1.4 |  |  |  |  | 0.1 |  | 4.4 |  |  | 2.7 |  |  |  | 2018-11-10 15:01 | 2019-01-01
Origin Engines | ORG | RORGB04.3PNA | 2024 | Standard | 5000 Hours / 7 Years |  |  | Yes | Yes | Yes | LORGB04.3PNA | Electronic Compensation | 6 | V | Dual-Fuel (Two or more separate fuel sources, separate combustion) | LPG/Propane | 1048 D2 | Carburetor | Y | 4.3L | 84 | 2800 | 4-Stroke | Overhead | 1 | 1 | Yes | Heated | Yes | Water/Coolant mixture | Naturally Aspirated | Electronic MicroSystems | RORGBM0073890 | Mobile Part 1048 | 2.15 | g/kW-hr | 0.15 | g/kW-hr |  |  |  |  | 0.12 | g/kW-hr | 1.591 | Steady-State Multiplicative |  | 1 |  | 1 |  | 2.723 | 3.4 |  |  |  |  | 0.5 |  | 20.6 |  |  | 0.8 | 843 | 0.02 | 0.02 | 2023-11-07 15:51 | 2024-01-01
Woodward, Inc. | WGC | CWGCB02.4LSI | 2012 | Standard | 5000 Hours / 7 Years |  |  | No | No | Yes | 9WGCB02.4LSI | Electronic Compensation | 4 | Inline | Dual-Fuel (Two or more separate fuel sources, separate combustion) | Gasoline (as defined in 1065.710) | Part 1048 Transient | Sequential Multiport Injection | Y | 2.4L | 47.8 | 2600 | 4-Stroke | Overhead | 1 | 1 | Yes | Heated | Yes | Water/Coolant mixture | Naturally Aspirated | Intertek Carnot Emission Services | CWGCBM0009236 | Mobile | 0.41 | g/kW-hr | 0.1 | g/kW-hr |  |  |  |  | 0.02 | g/kW-hr | 0.19 | Transient Additive |  | 0 |  |  |  | 0 | 0.6 |  |  |  |  | 0.1 |  | 4.4 |  |  | 2.7 | 976 |  |  | 2012-04-24 13:08 | 2012-04-24
Weichai America Corporation | WCA | PWCAB09.7GNA | 2023 | Standard | 5000 Hours / 7 Years |  |  | No | Yes | Yes | JWCAB09.7GNA | Electronic Compensation | 6 | Inline | Dual-Fuel (Two or more separate fuel sources, separate combustion) | LPG/Propane | 1048 D2 | Mixer | Y | 9.7L | 138 | 2200 | 4-Stroke | Overhead | 2 | 2 | Yes | Heated | Yes | Water/Coolant mixture | Naturally Aspirated | Econtrols, Inc. | PWCABM0067904 | Mobile Part 1048 | 0.605 | g/kW-hr | 0.01 | g/kW-hr | 0.005 | g/kW-hr |  |  | 0 | g/kW-hr | 1.591 | Steady-State Multiplicative |  | 1 |  | 1 |  | 2.723 | 1.0 |  |  |  |  | 0.0 | 0.0 | 20.6 |  |  | 0.8 | 836.733 | 0.005 | 0 | 2022-11-18 17:05 | 2023-01-01
ATECH SNS CO., LTD | ASO | PASOB02.4NAS | 2023 | Standard | 5000 Hours / 7 Years |  |  | Yes | Yes | Yes | MASOB02.4NAS | Electronic Compensation | 4 | Inline | Dual-Fuel (Two or more separate fuel sources, separate combustion) | Gasoline (as defined in 1065.710) | C2 | Sequential Multiport Injection | Y | 2.4L | 38.1 | 2600 | 4-Stroke | Overhead | 2 | 2 | Yes | Heated | Yes | Water/Coolant mixture | Naturally Aspirated | Woodward Engine Lab | PASOBM0069229 | Mobile Part 1048 | 0.42 | g/kW-hr | 0.09 | g/kW-hr |  |  |  |  | 0.11 | g/kW-hr | 1.591 | Steady-State Multiplicative |  | 1 |  |  |  | 2.723 | 0.7 |  |  |  |  | 0.4 |  | 4.4 |  |  | 2.7 | 1034 |  |  | 2023-02-22 17:33 | 2023-03-01
Springfield Remanufacturing Corp. | SPR | FSPRB08.8SCM | 2015 | Standard | 5000 Hours / 7 Years |  |  | Yes | Yes | No |  | Electronic Compensation | 8 | V | Dual-Fuel (Two or more separate fuel sources, separate combustion) | Natural Gas | ISO D-1 | Carburetor | Y | 8.8L | 120 | 2400 | 4-Stroke | Overhead | 1 | 1 | Yes | Heated | Yes | Water/Coolant mixture | Naturally Aspirated | Impco Technologies (Detroit) | FSPRBM0023182 | Stationary | 0.69 | g/kW-hr |  |  |  |  | 0.15 | g/kW-hr | 0.19 | g/kW-hr | 1.591 | Steady-State Multiplicative |  |  |  |  | 1 | 2.723 | 1.1 |  |  | 0.2 | 0.5 |  |  | 4.4 | 0.9 | 1.3 | 2.7 | 820 |  |  | 2015-01-19 17:09 | 2015-02-09
Generac Power Systems, Inc. | GNX | MGNXB12.92N1 | 2021 | Standard | 5000 Hours / 7 Years |  |  | Yes | No | Yes | CGNXB12.92N1 | Electronic Compensation | 6 | Inline | Single Fuel | Natural Gas | ISO D-1 | Mixer | Y | 12.9L | 229.58 | 1800 | 4-Stroke | Overhead | 1 | 1 | Yes | Heated | Yes | Water/Coolant mixture | Turbocharged | The Waukesha Facility (HQ) | MGNXBM0052717 | Part 60 Subpart JJJJ Table 1 | 0.528 | g/Hp-hr |  |  |  |  | 0.528 | g/Hp-hr | 0.13 | g/Hp-hr | 1.591 | Steady-State Multiplicative |  |  |  |  | 1 | 2.723 | 0.8 |  |  | 0.5 | 0.4 |  |  | 2 | 0.7 | 1 |  | 441.1 |  |  | 2020-07-29 17:49 | 2020-12-15
KION North America Corp. | LLT | NLLTB02.0VWX | 2022 | Standard | 5000 Hours / 7 Years |  |  | Yes | Yes | Yes | LLLTB02.0VWX | No Compensation Required | 4 | Inline | Single Fuel | LPG/Propane | C2 | Mixer | Y | 2L | 42 | 2100 | 4-Stroke | Overhead | 1 | 1 | Yes | Heated | Yes | Water/Coolant mixture | Naturally Aspirated | TNO Science and Industry | NLLTBM0057914 | Mobile Part 1048 | 0.18 | g/kW-hr | 0.07 | g/kW-hr |  |  |  |  | 0 | g/kW-hr | 0 | Steady-State Additive |  | 0 |  |  |  | 0.1 | 0.2 |  |  |  |  | 0.2 |  | 11.1 |  |  | 1.3 |  |  |  | 2021-06-03 09:12 | 2022-01-01
Generac Power Systems, Inc. | GNX | RGNXB21.92C2 | 2024 | Standard | 5000 Hours / 7 Years |  |  | Yes | Yes | Yes | HGNXB21.92C2 | Electronic Compensation | 12 | V | Dual-Fuel (Two or more separate fuel sources, separate combustion) | Natural Gas | 1048 D2 | Mixer | Y | 21.9L | 414.4 | 1800 | 4-Stroke | Overhead | 1 | 1 | Yes | Heated | Yes | Water/Coolant mixture | Turbocharged | The Waukesha Facility (HQ) | RGNXBM0071341 | Mobile Part 1048 | 0.55 | g/kW-hr |  |  | 0.5 | g/kW-hr |  |  | 0.11 | g/kW-hr | 1.591 | Steady-State Multiplicative |  | 1 |  | 1 |  | 2.723 | 0.9 | [5 empty] | 0.8 | 4.4 |  |  | 2.7 | 699 | 0.4 | 0.08 | 2023-07-24 21:01 | 2023-12-15
Kubota Corporation | KBX | HKBXB03.8CFA | 2017 | Standard | 5000 Hours / 7 Years |  |  | No | No | Yes | FKBXB03.8CFA | Electronic Compensation | 4 | Inline | Dual-Fuel (Two or more separate fuel sources, separate combustion) | Gasoline (as defined in 1065.710) | Part 1048 Transient | Multiport Injection | Y | 3.8L | 58.04 | 2600 | 4-Stroke | Overhead | 1 | 1 | Yes | Heated | Yes | Water/Coolant mixture | Naturally Aspirated | Kubota Japan | HKBXBM0033723 | Mobile Part 1048 | 3.56 | g/kW-hr | 0.02 | g/kW-hr |  |  |  |  | 0.12 | g/kW-hr | 1.532 | Transient Multiplicative |  | 1.62 |  | 1.62 |  | 1.969 | 5.5 |  |  |  |  | 0.3 |  | 20.6 |  |  | 0.8 | 1136 | 0.001 | 0 | 2017-02-26 20:09 | 2017-01-01
INNIO Waukesha Gas Engines Inc. | DRS | KDRSB18.0VGF | 2019 | Standard | Alternative Useful Life | 12000 | Please see EPA agreement via email titled, "RE DFs for Dresser Inc 24L and 18L 12 000 hour Useful Life." | Yes | Yes | Yes | HDRSB18.0VGF | Electronic Compensation | 6 | Inline | Dual-Fuel (Two or more separate fuel sources, separate combustion) | Natural Gas | 1048 D2 | Carburetor | Y | 18L | 328 | 1800 | 4-Stroke | Overhead | 2 | 2 | Yes | Heated | Yes | Water/Coolant mixture | Turbocharged | Electronic Microsystems LLC | KDRSBM0045340 | Mobile Part 1048 | 0.22 | g/kW-hr |  |  | 0.05 | g/kW-hr |  |  | 0.02 | g/kW-hr | 1.39 | Steady-State Multiplicative |  | 2.31 |  | 2.31 |  | 4.22 | 0.3 | [5 empty] | 0.2 | 11.1 |  |  | 1.3 | 694 | 1.793 |  | 2019-04-18 14:47 | 2019-07-08
Engine Distributors, Inc. | EDI | FEDIB06.8WSG | 2015 | Standard | 5000 Hours / 7 Years |  |  | Yes | Yes | Yes | AEDIB06.8WSG | Electronic Compensation | 10 | V | Dual-Fuel (Two or more separate fuel sources, separate combustion) | Natural Gas | C2 | Mixer | Y | 6.8L | 170.7 | 3200 | 4-Stroke | Overhead | 1 | 1 | Yes | Heated | Yes | Water/Coolant mixture | Naturally Aspirated | Intertek Carnot Emission Services | FEDIBM0021085 | Mobile | 0.22 | g/kW-hr |  |  | 0 | g/kW-hr |  |  | 0 | g/kW-hr | 1.591 | Steady-State Multiplicative |  | 0 |  | 0 |  | 0.08 | 0.4 | [5 empty] | 0.1 | 20.6 |  |  | 0.8 | 895 |  |  | 2014-09-23 15:57 | 2015-01-01
Weichai America Corporation | WCA | MWCAB06.7WHG | 2021 | Standard | 5000 Hours / 7 Years |  |  | No | Yes | Yes | HWCAB06.7WHG | Electronic Compensation | 6 | Inline | Dual-Fuel (Two or more separate fuel sources, separate combustion) | Natural Gas | ISO D-1 | Mixer | Y | 6.7L | 99.5 | 2200 | 4-Stroke | Overhead | 1 | 1 | Yes | Heated | Yes | Water/Coolant mixture | Naturally Aspirated | Econtrols, Inc. | MWCABM0058770 | Part 60 Subpart JJJJ Table 1 | 0.22 | g/Hp-hr |  |  |  |  | 0.01 | g/Hp-hr | 0.01 | g/Hp-hr | 1.591 | Steady-State Multiplicative |  |  |  |  | 1 | 2.723 | 0.4 |  |  | 0.0 | 0.0 |  |  | 2 | 0.7 | 1 |  | 500 |  |  | 2021-07-22 15:35 | 2021-08-20
Don Hardy Race Cars, Inc. | DHR | GDHRB08.0STA | 2016 | Standard | 5000 Hours / 7 Years |  |  | Yes | Yes | Yes | ADHRB08.0STA | Electronic Compensation | 8 | V | Dual-Fuel (Two or more separate fuel sources, separate combustion) | LPG/Propane | 1048 D2 | Carburetor | Y | 7.4L, 8L | 164 | 2800 | 4-Stroke | Overhead | 1 | 1 | Yes | Heated | Yes | Water/Coolant mixture | Naturally Aspirated | Electronic MicroSystems | GDHRBM0027310 | Mobile Part 1048 | 0.17 | g/kW-hr | 0.04 | g/kW-hr |  |  |  |  | 0.01 | g/kW-hr | 0.432 | Steady-State Additive |  | 0 |  | 0 |  | 0.08 | 0.6 |  |  |  |  | 0.1 |  | 4.4 |  |  | 2.7 |  |  |  | 2015-11-17 16:15 | 2016-01-04
Zenith Power Products | ZPP | FZPPB01.6H16 | 2015 | Standard | 5000 Hours / 7 Years |  |  | Yes | Yes | Yes | 6ZPPB01.6H16 | Electronic Compensation | 4 | Inline | Dual-Fuel (Two or more separate fuel sources, separate combustion) | LPG/Propane | C2 | Carburetor | Y | 1.6L | 39.8 | 3000 | 4-Stroke | Overhead | 2 | 2 | Yes | Heated | Yes | Water/Coolant mixture | Naturally Aspirated | Intertek-Carnot Emissions Services | FZPPBM0027367 | Mobile Part 1048 | 0.13 | g/kW-hr | 0.06 | g/kW-hr |  |  |  |  | 0.14 | g/kW-hr | 1 | Steady-State Multiplicative |  | 1 |  | 1 |  | 1 | 0.1 |  |  |  |  | 0.2 |  | 20.6 |  |  | 0.8 |  |  |  | 2015-11-19 10:33 | 2015-01-05
Origin Engines | ORG | GORGB08.0STA | 2016 | Standard | 5000 Hours / 7 Years |  |  | Yes | Yes | Yes | DORGB08.0STA | Electronic Compensation | 8 | V | Dual-Fuel (Two or more separate fuel sources, separate combustion) | Natural Gas | 1048 D2 | Carburetor | Y | 8L | 169 | 2800 | 4-Stroke | Overhead | 1 | 1 | Yes | Heated | Yes | Water/Coolant mixture | Naturally Aspirated | Electronic MicroSystems | GORGBM0027584 | Mobile Part 1048 | 0.29 | g/kW-hr |  |  | 0 | g/kW-hr |  |  | 0.02 | g/kW-hr | 1.591 | Steady-State Multiplicative |  | 1 |  | 1 |  | 2.723 | 0.5 | [5 empty] | 0.1 | 20.6 |  |  | 0.8 | 678 | 0.37 |  | 2015-11-30 18:14 | 2016-01-01
Kubota Corporation | KBX | NKBXB01.5PFA | 2022 | Standard | 5000 Hours / 7 Years |  |  | No | No | Yes | FKBXB01.5PFA | Electronic Compensation | 4 | Inline | Dual-Fuel (Two or more separate fuel sources, separate combustion) | Gasoline (as defined in 1065.710) | C2 | Multiport Injection | Y | 1.5L | 40.48 | 3607 | 4-Stroke | Overhead | 1 | 1 | Yes | Heated | Yes | Water/Coolant mixture | Naturally Aspirated | Kubota Corporation - Rinkai Plant | NKBXBM0062862 | Mobile Part 1048 | 0.72 | g/kW-hr | 0.03 | g/kW-hr |  |  |  |  | 0 | g/kW-hr | 2.837 | Steady-State Multiplicative |  | 1.17 |  | 1.17 |  | 2.092 | 2.0 |  |  |  |  | 0.0 |  | 20.6 |  |  | 0.8 | 1060 | 0.022 | 0.011 | 2022-02-23 02:05 | 2022-01-01
KEM Equipment, Inc. | KEM | RKEMB04.3ULE | 2024 | Standard | 5000 Hours / 7 Years |  |  | Yes | Yes | Yes | 9KEMB04.3ULE | Electronic Compensation | 6 | V | Dual-Fuel (Two or more separate fuel sources, separate combustion) | LPG/Propane | C2 | Mixer | Y | 4.3L | 81.6 | 3000 | 4-Stroke | Overhead | 1 | 1 | Yes | Heated | Yes | Water/Coolant mixture | Naturally Aspirated | Intertek Carnot Emission Services | RKEMBM0073987 | Mobile Part 1048 | 0.15 | g/kW-hr | 0.06 | g/kW-hr |  |  |  |  | 0.08 | g/kW-hr | 0.432 | Steady-State Additive |  | 0 |  |  |  | 0.08 | 0.6 |  |  |  |  | 0.2 |  | 20.6 |  |  | 0.8 | 1240 |  |  | 2023-11-08 13:46 | 2024-01-01
Power Solutions International, Inc. | PSI | RPSIB39.2NGP | 2024 | Standard | Alternative Useful Life | 8760 | Alternative useful life is equivalent to the basic mechanical engine warranty in hours. | No | Yes | Yes | KPSIB39.2NGP | Electronic Compensation | 12 | V | Dual-Fuel (Two or more separate fuel sources, separate combustion) | Natural Gas | ISO D-1 | Mixer | Y | 39.2L | 952 | 1800 | 4-Stroke | Overhead | 2 | 2 | Yes | Heated | Yes | Water/Coolant mixture | Turbocharged | Excel Engineering | RPSIBM0072853 | Part 60 Subpart JJJJ Table 1 | 0.046 | g/Hp-hr |  |  |  |  | 0.003 | g/Hp-hr | 0.035 | g/Hp-hr | 0.108 | Steady-State Additive |  |  |  |  | 0.018 | 0.229 | 0.2 |  |  | 0.0 | 0.3 |  |  | 2 | 0.7 | 1 |  | 449 | 0.138 | 0 | 2023-09-21 13:13 | 2024-01-01
Industrial-Irrigation Services, Inc. | INR | NINRB06.2CSE | 2022 | Standard | 5000 Hours / 7 Years |  |  | Yes | Yes | Yes | KINRB06.2CSE | Electronic Compensation | 8 | V | Dual-Fuel (Two or more separate fuel sources, separate combustion) | Natural Gas | ISO D-1 | Carburetor | Y | 5.7L, 6.2L | 151 | 3000 | 4-Stroke | Overhead | 1 | 1 | Yes | Heated | Yes | Water/Coolant mixture | Naturally Aspirated | Woodward Engine Lab | NINRBM0063691 | Part 60 Subpart JJJJ Table 1 | 0.14 | g/Hp-hr |  |  |  |  | 0.01 | g/Hp-hr | 0.03 | g/Hp-hr | 1.591 | Steady-State Multiplicative |  |  |  |  | 1 | 2.723 | 0.2 |  |  | 0.0 | 0.1 |  |  | 2 | 0.7 | 1 |  | 540 | 0.02 |  | 2022-04-26 17:05 | 2022-05-01
ATECH SNS CO., LTD | ASO | MASOB02.4NAS | 2021 | Standard | 5000 Hours / 7 Years |  |  | Yes | Yes | No |  | Electronic Compensation | 4 | Inline | Dual-Fuel (Two or more separate fuel sources, separate combustion) | LPG/Propane | C2 | Carburetor | Y | 2.4L | 43.7 | 2600 | 4-Stroke | Overhead | 2 | 2 | Yes | Heated | Yes | Water/Coolant mixture | Naturally Aspirated | Woodward Engine Lab | MASOBM0061836 | Mobile Part 1048 | 0.66 | g/kW-hr | 0.11 | g/kW-hr |  |  |  |  | 0.2 | g/kW-hr | 1.591 | Steady-State Multiplicative |  | 1 |  |  |  | 2.723 | 1.1 |  |  |  |  | 0.7 |  | 4.4 |  |  | 2.7 | 881 |  |  | 2021-11-29 12:47 | 2021-11-29
Generac Power Systems, Inc. | GNX | LGNXB02.42L2 | 2020 | Standard |  |  |  | No | No | Yes | AGNXB02.42L2 | Electronic Compensation | 4 | Inline | Single Fuel | LPG/Propane | G2 | Mixer | Y | 2.4L | 63.8 | 3600 | 4-Stroke | Overhead | 1 | 1 | Yes | Heated | Yes | Water/Coolant mixture | Naturally Aspirated | Intertek Carnot Emission Services | LGNXBM0045866 | Part 90 Phase 1 | 0.9 | g/kW-hr | 0.15 | g/kW-hr |  |  |  |  | 0.64 | g/kW-hr | 1 | Steady-State Multiplicative |  | 1 |  |  |  | 1 | 0.9 |  |  |  |  | 0.8 |  | 519 |  |  | 13.4 | 901 |  |  | 2019-05-24 15:16 | 2019-12-15
KEM Equipment, Inc. | KEM | LKEMB10.3CS1 | 2020 | Standard | 5000 Hours / 7 Years |  |  | Yes | Yes | Yes | EKEMB10.3CS1 | Electronic Compensation | 8 | V | Dual-Fuel (Two or more separate fuel sources, separate combustion) | Natural Gas | ISO D-1 | Mixer | Y | 10.3L | 174.9 | 2400 | 4-Stroke | Overhead | 1 | 1 | Yes | Heated | Yes | Water/Coolant mixture | Naturally Aspirated | KEM Emission Certificate Test Laboratory | LKEMBM0048430 | Part 60 Subpart JJJJ Table 1 | 0.86 | g/Hp-hr |  |  |  |  | 0.1 | g/Hp-hr | 0.03 | g/Hp-hr | 1.591 | Steady-State Multiplicative |  |  |  |  | 0 | 0.08 | 1.4 |  |  | 0.1 | 0.1 |  |  | 2 | 0.7 | 1 |  | 375 | 0.1 |  | 2019-10-02 12:31 | 2020-01-01
Kubota Corporation | KBX | PKBXB02.5GFA | 2023 | Standard | 5000 Hours / 7 Years |  |  | No | No | Yes | DKBXB02.5GFA | Electronic Compensation | 4 | Inline | Dual-Fuel (Two or more separate fuel sources, separate combustion) | Natural Gas | C2 | Mixer | Y | 2.5L | 44.5 | 2724 | 4-Stroke | Overhead | 1 | 1 | Yes | Heated | Yes | Water/Coolant mixture | Naturally Aspirated | eControls | PKBXBM0069808 | Mobile Part 1048 | 0.35 | g/kW-hr |  |  | 0.06 | g/kW-hr |  |  | 0.01 | g/kW-hr | 1.02 | Steady-State Multiplicative |  | 1.131 |  | 1.131 |  | 1 | 0.4 | [5 empty] | 0.1 | 20.6 |  |  | 0.8 | 866 | 0.286 | 0.011 | 2023-04-17 21:34 | 2023-05-01
Power Solutions International, Inc. | PSI | GPSIB8.10TNP | 2016 | Standard | 5000 Hours / 7 Years |  |  | No | Yes | Yes | APWRB8.10TNP | Electronic Compensation | 6 | Inline | Dual-Fuel (Two or more separate fuel sources, separate combustion) | Natural Gas | 1048 D2 | Mixer | Y | 8.1L | 182 | 2000 | 4-Stroke | Overhead | 1 | 1 | Yes | Heated | Yes | Water/Coolant mixture | Turbocharged | Intertek Carnot Emission Services | GPSIBM0026226 | Mobile Part 1048 | 0.299 | g/kW-hr |  |  | 0.049 | g/kW-hr |  |  | 0.01 | g/kW-hr | 1.01 | Steady-State Multiplicative |  | 2.798 |  | 2.798 |  | 2.465 | 0.3 | [5 empty] | 0.2 | 4.4 |  |  | 2.7 | 694.98 | 0.29 |  | 2015-09-18 10:27 | 2016-01-01
Power Solutions International, Inc. | PSI | KPSIB11.1NGP | 2019 | Standard | Alternative Useful Life | 8760 | Alternative useful life is equivalent to the basic mechanical engine warranty in hours. | No | Yes | Yes | 9PWRB11.1NGP | Electronic Compensation | 6 | Inline | Dual-Fuel (Two or more separate fuel sources, separate combustion) | LPG/Propane | 1048 D2 | Mixer | Y | 11.1L | 225 | 2000 | 4-Stroke | Overhead | 1 | 1 | Yes | Heated | Yes | Water/Coolant mixture | Turbocharged | Intertek Carnot Emission Services | KPSIBM0044922 | Mobile Part 1048 | 0.488 | g/kW-hr | 0.024 | g/kW-hr |  |  |  |  | 0.064 | g/kW-hr | 0.145 | Steady-State Additive |  | 0.025 |  | 0.025 |  | 0.307 | 0.6 |  |  |  |  | 0.4 |  | 4.4 |  |  | 2.7 | 791.39 | 0.001 |  | 2019-03-18 21:06 | 2019-03-20
Generac Power Systems, Inc. | GNX | MGNXB08.92N3 | 2021 | Standard | 5000 Hours / 7 Years |  |  | Yes | No | Yes | HGNXB08.92N3 | Electronic Compensation | 8 | V | Single Fuel | Natural Gas | ISO D-1 | Mixer | Y | 8.9L | 114.1 | 1800 | 4-Stroke | Overhead | 1 | 1 | Yes | Heated | Yes | Water/Coolant mixture | Naturally Aspirated | The Waukesha Facility (HQ) | MGNXBM0052715 | Part 60 Subpart JJJJ Table 1 | 0.03 | g/Hp-hr |  |  |  |  | 0 | g/Hp-hr | 0.12 | g/Hp-hr | 1.591 | Steady-State Multiplicative |  |  |  |  | 1 | 2.723 | 0.0 |  |  | 0.0 | 0.3 |  |  | 2 | 0.7 | 1 |  | 450 |  |  | 2020-07-29 17:44 | 2020-12-15
Generac Power Systems, Inc. | GNX | LGNXB08.92O2 | 2020 | Standard | 5000 Hours / 7 Years |  |  | Yes | No | Yes | JGNXB08.92O2 | Electronic Compensation | 8 | V | Single Fuel | LPG/Propane | 1048 D2 | Mixer | Y | 8.9L | 106 | 1800 | 4-Stroke | Overhead | 1 | 1 | Yes | Heated | Yes | Water/Coolant mixture | Naturally Aspirated | The Waukesha Facility (HQ) | LGNXBM0045918 | Stationary Part 1048 | 0.29 | g/kW-hr | 0.01 | g/kW-hr |  |  |  |  | 0.27 | g/kW-hr | 1.591 | Steady-State Multiplicative |  | 1 |  |  |  | 2.723 | 0.5 |  |  |  |  | 0.7 |  | 4.4 |  |  | 2.7 | 840 | 0.01 | 0.05 | 2019-05-28 12:21 | 2019-12-15
Cummins Inc. | CEX | CCEXB08.1GDA | 2012 | Standard | Alternative Useful Life | 1000 | 1000hrs/7yrs | No | No | Yes | BCEXB08.1GDA | Electronic Compensation | 8 | V | Dual-Fuel (Two or more separate fuel sources, separate combustion) | Natural Gas | ISO D-1 | Mixer | Y | 8.1L | 148 | 1800 | 4-Stroke | Overhead | 1 | 1 | Yes | Heated | Yes | Water/Coolant mixture | Turbocharged | Cummins Power Generation | CCEXBM0006222 | Stationary | 0.52 | g/kW-hr |  |  |  |  | 0.53 | g/kW-hr | 0.04 | g/kW-hr | 2.668 | Steady-State Multiplicative |  | 1.803 |  |  | 1 | 6.159 | 0.9 |  |  | 0.5 | 0.1 |  |  | 4.4 | 1 | 2 | 2.7 |  |  |  | 2011-11-01 16:39 | 2012-01-01
Power Solutions International | PWR | BPWRB18.3NGP | 2011 | Standard | 5000 Hours / 7 Years |  |  | Yes | Yes | Yes | APWRB18.3NGP | Electronic Compensation | 10 | V | Dual-Fuel (Two or more separate fuel sources, separate combustion) | LPG/Propane | 1048 D2 | Mixer | Y | 14.6L | 420 | 1800 | 4-Stroke | Overhead | 1 | 1 | Yes | Heated | Yes | Water/Coolant mixture | Turbocharged | Intertek Carnot Emission Services | BPWRBM0002585 | Mobile | 0.2 | g/kW-hr | 0.04 | g/kW-hr |  |  |  |  | 0.06 | g/kW-hr | 1.591 | Steady-State Multiplicative |  | 1 |  | 1 |  | 2.723 | 0.3 |  |  |  |  | 0.2 |  | 4.4 |  |  | 2.7 |  |  |  | 2010-12-27 08:53 | 2011-01-01
Zenith Power Products | ZPP | HZPPB06.4NAS | 2017 | Standard | 5000 Hours / 7 Years |  |  | Yes | Yes | Yes | FZPPB06.4NAS | Electronic Compensation | 6 | Inline | Dual-Fuel (Two or more separate fuel sources, separate combustion) | Natural Gas | ISO D-1 | Mixer | Y | 6.4L | 74 | 2300 | 4-Stroke | Overhead | 2 | 2 | Yes | Heated | Yes | Water/Coolant mixture | Naturally Aspirated | Zenith Power Products | HZPPBM0032520 | Part 60 Subpart JJJJ Table 1 | 0.32 | g/kW-hr |  |  |  |  | 0 | g/kW-hr | 0.11 | g/kW-hr | 1.591 | Steady-State Multiplicative |  | 1 |  |  | 1 | 2.723 | 0.5 |  |  | 0.0 | 0.3 |  |  | 2.7 | 0.9 | 1.3 |  | 718 | 0.22 |  | 2016-11-25 14:53 | 2017-01-01
Don Hardy Race Cars, Inc. | DHR | HDHRB08.0STA | 2017 | Standard | 5000 Hours / 7 Years |  |  | Yes | Yes | Yes | ADHRB08.0STA | Electronic Compensation | 8 | V | Dual-Fuel (Two or more separate fuel sources, separate combustion) | LPG/Propane | 1048 D2 | Carburetor | Y | 7.4L, 8L | 164 | 2800 | 4-Stroke | Overhead | 1 | 1 | Yes | Heated | Yes | Water/Coolant mixture | Naturally Aspirated | Electronic MicroSystems | HDHRBM0032096 | Mobile Part 1048 | 0.17 | g/kW-hr | 0.04 | g/kW-hr |  |  |  |  | 0.01 | g/kW-hr | 0.432 | Steady-State Additive |  | 0 |  | 0 |  | 0.08 | 0.6 |  |  |  |  | 0.1 |  | 4.4 |  |  | 2.7 |  |  |  | 2016-11-04 17:34 | 2017-01-01
Toyota Material Handling, Inc. | TIE | FTIEB03.71FS | 2015 | Standard | 5000 Hours / 7 Years |  |  | No | No | Yes | ETIEB03.71FS | Electronic Compensation | 4 | Inline | Dual-Fuel (Two or more separate fuel sources, separate combustion) | LPG/Propane | C2 | Throttle Body Injection | Y | 3.7L | 66 | 2550 | 4-Stroke | Overhead | 2 | 2 | Yes | Heated | Yes | Water/Coolant mixture | Naturally Aspirated | TICO | FTIEBM0020026 | Mobile | 6.42 | g/kW-hr | 0.13 | g/kW-hr |  |  |  |  | 0.03 | g/kW-hr | 1.271 | Steady-State Multiplicative |  | 1 |  | 1 |  | 1.661 | 8.2 |  |  |  |  | 0.2 |  | 20.6 |  |  | 0.8 | 771 | 0.027 | 0 | 2014-08-01 11:27 | 2014-12-01
Kubota Corporation | KBX | NKBXB01.5PFA | 2022 | Standard | 5000 Hours / 7 Years |  |  | No | No | Yes | FKBXB01.5PFA | Electronic Compensation | 4 | Inline | Dual-Fuel (Two or more separate fuel sources, separate combustion) | Natural Gas | 1048 D2 | Mixer | Y | 1.5L | 40.48 | 3607 | 4-Stroke | Overhead | 1 | 1 | Yes | Heated | Yes | Water/Coolant mixture | Naturally Aspirated | Kubota Corporation - Rinkai Plant | NKBXBM0062864 | Stationary Part 1048 | 0.58 | g/kW-hr |  |  | 0.01 | g/kW-hr |  |  | 0 | g/kW-hr | 2.837 | Steady-State Multiplicative |  | 1.17 |  | 1.17 |  | 2.092 | 1.6 | [5 empty] | 0.0 | 20.6 |  |  | 0.8 | 767 | 0.46 | 0 | 2022-02-23 02:05 | 2022-01-01
Engine Distributors, Inc. | EDI | CEDIB01.6TS2 | 2012 | Standard | 5000 Hours / 7 Years |  |  | Yes | Yes | No |  | Electronic Compensation | 4 | Inline | Dual-Fuel (Two or more separate fuel sources, separate combustion) | Natural Gas | Part 1048 Transient | Mixer | Y | 1.6L | 38.1 | 3600 | 4-Stroke | Overhead | 1 | 1 | Yes | Heated | Yes | Water/Coolant mixture | Naturally Aspirated | EControls, Inc | CEDIBM0009517 | Mobile | 0.49 | g/kW-hr |  |  | 0.03 | g/kW-hr |  |  | 0.1 | g/kW-hr | 2.201 | Transient Multiplicative |  |  |  | 0 |  | 0.282 | 1.1 | [5 empty] | 0.4 | 20.6 |  |  | 0.8 | 794 |  |  | 2012-05-30 11:58 | 2012-06-20
KEM Equipment, Inc. | KEM | RKEMB05.7ULE | 2024 | Standard | 5000 Hours / 7 Years |  |  | Yes | Yes | Yes | AKEMB05.7ULE | Electronic Compensation | 8 | V | Dual-Fuel (Two or more separate fuel sources, separate combustion) | LPG/Propane | 1048 D2 | Sequential Multiport Injection | Y | 5.7L | 98.2 | 2650 | 4-Stroke | Overhead | 1 | 1 | Yes | Heated | Yes | Water/Coolant mixture | Naturally Aspirated | KEM Emission Certificate Test Laboratory | RKEMBM0074005 | Mobile Part 1048 | 0.94 | g/kW-hr | 0.13 | g/kW-hr |  |  |  |  | 0.04 | g/kW-hr | 1.591 | Steady-State Multiplicative |  | 1 |  | 1 |  | 2.723 | 1.5 |  |  |  |  | 0.2 |  | 20.6 |  |  | 0.8 | 915 |  |  | 2023-11-08 13:56 | 2024-01-01
Kubota Corporation | KBX | FKBXB02.5HFA | 2015 | Standard | 5000 Hours / 7 Years |  |  | No | No | Yes | EKBXB02.5HFA | Electronic Compensation | 4 | Inline | Dual-Fuel (Two or more separate fuel sources, separate combustion) | Gasoline (as defined in 1065.710) | Part 1048 Transient | Multiport Injection | Y | 2.5L | 43.1 | 2753 | 4-Stroke | Overhead | 1 | 1 | Yes | Heated | Yes | Water/Coolant mixture | Naturally Aspirated | Kubota Japan | FKBXBM0024910 | Mobile Part 1048 | 5.39 | g/kW-hr | 0.03 | g/kW-hr |  |  |  |  | 0.06 | g/kW-hr | 1.652 | Transient Multiplicative |  | 2.384 |  | 2.384 |  | 3.79 | 8.9 |  |  |  |  | 0.3 |  | 20.6 |  |  | 0.8 | 1111 | 0.005 | 0 | 2015-07-28 03:50 | 2015-08-01
Weichai America Corporation | WCA | MWCAB04.5WHG | 2021 | Standard | 5000 Hours / 7 Years |  |  | No | Yes | Yes | KWCAB04.5WHG | Electronic Compensation | 4 | Inline | Dual-Fuel (Two or more separate fuel sources, separate combustion) | Natural Gas | ISO D-1 | Mixer | Y | 4.5L | 57.9 | 2200 | 4-Stroke | Overhead | 1 | 1 | Yes | Heated | Yes | Water/Coolant mixture | Naturally Aspirated | Excel Engineering | MWCABM0058784 | Stationary Part 1048 | 1.9 | g/kW-hr |  |  | 0 | g/kW-hr |  |  | 0 | g/kW-hr | 1.591 | Steady-State Multiplicative |  | 1 |  | 1 |  | 2.723 | 3.0 | [5 empty] | 0.0 | 20.6 |  |  | 0.8 | 751 | 0.02 | 0 | 2021-07-22 16:58 | 2021-08-20
Generac Power Systems, Inc. | GNX | RGNXB21.92C2 | 2024 | Standard | 5000 Hours / 7 Years |  |  | Yes | Yes | Yes | HGNXB21.92C2 | Electronic Compensation | 12 | V | Dual-Fuel (Two or more separate fuel sources, separate combustion) | LPG/Propane | 1048 D2 | Mixer | Y | 21.9L | 414.4 | 1800 | 4-Stroke | Overhead | 1 | 1 | Yes | Heated | Yes | Water/Coolant mixture | Turbocharged | The Waukesha Facility (HQ) | RGNXBM0071344 | Stationary Part 1048 | 0.38 | g/kW-hr | 0.06 | g/kW-hr |  |  |  |  | 0.07 | g/kW-hr | 1.591 | Steady-State Multiplicative |  | 1 |  | 1 |  | 2.723 | 0.6 |  |  |  |  | 0.3 |  | 4.4 |  |  | 2.7 | 823 | 0.05 | 0.1 | 2023-07-24 21:01 | 2023-12-15
KEM Equipment, Inc. | KEM | PKEMB03.0ULE | 2023 | Standard | 5000 Hours / 7 Years |  |  | Yes | Yes | Yes | 9KEMB03.0ULE | Electronic Compensation | 4 | Inline | Dual-Fuel (Two or more separate fuel sources, separate combustion) | LPG/Propane | C2 | Mixer | Y | 3L | 61 | 3000 | 4-Stroke | Overhead | 1 | 1 | Yes | Heated | Yes | Water/Coolant mixture | Naturally Aspirated | KEM Emission Certificate Test Laboratory | PKEMBM0066635 | Mobile Part 1048 | 0.1 | g/kW-hr | 0.05 | g/kW-hr |  |  |  |  | 0.01 | g/kW-hr | 1.591 | Steady-State Multiplicative |  | 1 |  |  |  | 2.723 | 0.2 |  |  |  |  | 0.1 |  | 20.6 |  |  | 0.8 | 908 |  |  | 2022-09-26 19:15 | 2023-01-01
Toyota Material Handling, Inc. | TIE | GTIEB02.204Y | 2016 | Standard | 5000 Hours / 7 Years |  |  | No | No | Yes | 7TIEB02.204Y | Electronic Compensation | 4 | Inline | Dual-Fuel (Two or more separate fuel sources, separate combustion) | Natural Gas | Part 1048 Transient | Throttle Body Injection | Y | 2.2L | 37 | 2570 | 4-Stroke | Overhead | 2 | 2 | Yes | Heated | Yes | Water/Coolant mixture | Naturally Aspirated | TICO | GTIEBM0029875 | Mobile Part 1048 | 2.08 | g/kW-hr |  |  | 0 | g/kW-hr |  |  | 0.01 | g/kW-hr | 1.19 | Transient Multiplicative |  | 1.1 |  | 1.1 |  | 2.99 | 2.5 | [5 empty] | 0.0 | 20.6 |  |  | 0.8 | 740 | 0.158 | 0 | 2016-07-28 13:32 | 2016-07-28
Power Solutions International, Inc. | PSI | FPSIB8.80NGP | 2015 | Standard | 5000 Hours / 7 Years |  |  | Yes | Yes | Yes | DPSIB8.80NGP | Electronic Compensation | 8 | V | Dual-Fuel (Two or more separate fuel sources, separate combustion) | Natural Gas | 1048 D2 | Mixer | Y | 8.8L | 183 | 3000 | 4-Stroke | Overhead | 1 | 1 | Yes | Heated | Yes | Water/Coolant mixture | Naturally Aspirated | Electronic Microsystems | FPSIBM0021700 | Mobile | 0.518 | g/kW-hr |  |  | 0 | g/kW-hr |  |  | 0.016 | g/kW-hr | 1.591 | Steady-State Multiplicative |  | 1 |  | 1 |  | 2.723 | 0.8 | [5 empty] | 0.0 | 4.4 |  |  | 2.7 | 587.6 | 0.321 |  | 2014-10-23 16:16 | 2015-01-01
KEM Equipment, Inc. | KEM | FKEMB04.3CS1 | 2015 | Standard | 5000 Hours / 7 Years |  |  | Yes | Yes | Yes | AKEMB04.3CN1 | Electronic Compensation | 6 | V | Dual-Fuel (Two or more separate fuel sources, separate combustion) | Natural Gas | ISO D-1 | Mixer | Y | 4.3L | 74.9 | 2650 | 4-Stroke | Overhead | 1 | 1 | Yes | Heated | Yes | Water/Coolant mixture | Naturally Aspirated | KEM Emission Certificate Test Laboratory | FKEMBM0020406 | Stationary | 0.08 | g/kW-hr |  |  |  |  | 0.13 | g/kW-hr | 0.05 | g/kW-hr | 0.432 | Steady-State Additive |  | 0 |  |  | 0 | 0.08 | 0.5 |  |  | 0.1 | 0.1 |  |  | 2.7 | 0.9 | 1.3 | 0.8 | 632 |  |  | 2014-08-19 20:19 | 2015-01-01
Zenith Power Products | ZPP | EZPPB08.8NAS | 2014 | Standard | 5000 Hours / 7 Years |  |  | Yes | Yes | No |  | Electronic Compensation | 6 | Inline | Dual-Fuel (Two or more separate fuel sources, separate combustion) | Natural Gas | ISO D-1 | Mixer | Y | 8.8L | 134 | 2200 | 4-Stroke | Overhead | 1 | 1 | Yes | Heated | Yes | Water/Coolant mixture | Naturally Aspirated | Zenith Power Products | EZPPBM0019948 | Stationary | 0.23 | g/kW-hr |  |  |  |  | 0 | g/kW-hr | 0.04 | g/kW-hr | 1.591 | Steady-State Multiplicative |  | 1 |  |  | 1 | 2.723 | 0.4 |  |  | 0.0 | 0.1 |  |  | 2.7 | 0.9 | 1.3 |  | 697 | 0.11 |  | 2014-07-23 13:11 | 2014-08-15
Engine Distributors, Inc. | EDI | FEDIB06.8EP0 | 2015 | Standard | 5000 Hours / 7 Years |  |  | Yes | Yes | Yes | EEDIB06.8EP0 | Electronic Compensation | 10 | V | Single Fuel | LPG/Propane | G2 | Carburetor | Y | 6.8L | 92.2 | 2900 | 4-Stroke | Overhead | 1 | 1 | Yes | Heated | Yes | Water/Coolant mixture | Naturally Aspirated | Electronic Microsystems Llc | FEDIBM0020579 | Stationary | 61.7 | g/kW-hr | 1.09 | g/kW-hr |  |  |  |  | 7.41 | g/kW-hr | 0 | Steady-State Additive |  | 0 |  |  |  | 0 | 62 |  |  |  |  | 8.5 |  | 519 |  |  | 13.4 | 674 | 0 |  | 2014-08-25 12:56 | 2015-01-01
Power Solutions International, Inc. | PSI | JPSIB5.70EMT | 2018 | Standard | 5000 Hours / 7 Years |  |  | No | Yes | Yes | BPSIB5.70EMT | Electronic Compensation | 8 | V | Dual-Fuel (Two or more separate fuel sources, separate combustion) | LPG/Propane | 1048 D2 | Mixer | Y | 5.7L | 120 | 1800 | 4-Stroke | Overhead | 1 | 1 | Yes | Heated | Yes | Water/Coolant mixture | Turbocharged | Intertek Carnot Emission Services | JPSIBM0034629 | Stationary Part 1048 | 0.84 | g/kW-hr | 0.11 | g/kW-hr |  |  |  |  | 0.02 | g/kW-hr | 1 | Steady-State Multiplicative |  | 4.719 |  | 4.719 |  | 1.933 | 0.8 |  |  |  |  | 0.6 |  | 4.4 |  |  | 2.7 | 813.5 |  |  | 2017-05-26 16:21 | 2018-01-01
Engine Distributors, Inc. | EDI | FEDIB01.6TS2 | 2015 | Standard | 5000 Hours / 7 Years |  |  | Yes | Yes | Yes | CEDIB01.6TS2 | Electronic Compensation | 4 | Inline | Dual-Fuel (Two or more separate fuel sources, separate combustion) | LPG/Propane | Part 1048 Transient | Mixer | Y | 1.6L | 42.3 | 3600 | 4-Stroke | Overhead | 1 | 1 | Yes | Heated | Yes | Water/Coolant mixture | Naturally Aspirated | EControls, Inc | FEDIBM0020536 | Mobile | 0.55 | g/kW-hr | 0.1 | g/kW-hr |  |  |  |  | 0.06 | g/kW-hr | 2.201 | Transient Multiplicative |  |  |  | 0 |  | 0.282 | 1.2 |  |  |  |  | 0.7 |  | 20.6 |  |  | 0.8 | 890 |  |  | 2014-08-22 16:50 | 2015-01-01
Bucks Engines | BKS | CBKSB05.7WHG | 2012 | Standard | 5000 Hours / 7 Years |  |  | Yes | Yes | No |  | Electronic Compensation | 8 | V | Single Fuel | Natural Gas | ISO D-1 | Mixer | Y | 5.7L | 105.7 | 3000 | 4-Stroke | Overhead | 1 | 1 | Yes | Heated | Yes | Water/Coolant mixture | Naturally Aspirated | Electronic Microsystems | CBKSBM0010201 | Stationary | 0.35 | g/kW-hr |  |  |  |  | 0.01 | g/kW-hr | 0.13 | g/kW-hr | 1.591 | Steady-State Multiplicative |  |  |  |  | 0 | 0.08 | 0.6 |  |  | 0.0 | 0.2 |  |  | 2.7 | 0.9 | 1.3 |  | 742 |  |  | 2012-08-13 16:39 | 2012-09-20
Kubota Corporation | KBX | GKBXB01.5DFA | 2016 | Standard | 5000 Hours / 7 Years |  |  | No | No | Yes | CKBXB01.5DFA | Electronic Compensation | 4 | Inline | Dual-Fuel (Two or more separate fuel sources, separate combustion) | LPG/Propane | C2 | Mixer | Y | 1.5L | 39.53 | 3644 | 4-Stroke | Overhead | 1 | 1 | Yes | Heated | Yes | Water/Coolant mixture | Naturally Aspirated | Kubota Japan | GKBXBM0026389 | Mobile Part 1048 | 1.23 | g/kW-hr | 0.01 | g/kW-hr |  |  |  |  | 0 | g/kW-hr | 1 | Steady-State Multiplicative |  | 2.819 |  |  |  | 11.338 | 1.2 |  |  |  |  | 0.0 |  | 20.6 |  |  | 0.8 | 966 | 0.002 |  | 2015-10-02 01:05 | 2016-01-01
KEM Equipment, Inc. | KEM | HKEMB03.0CS1 | 2017 | Standard | 5000 Hours / 7 Years |  |  | Yes | Yes | Yes | AKEMB03.0CN1 | Electronic Compensation | 4 | Inline | Dual-Fuel (Two or more separate fuel sources, separate combustion) | LPG/Propane | 1048 D2 | Mixer | Y | 3L | 61.3 | 2700 | 4-Stroke | Overhead | 1 | 1 | Yes | Heated | Yes | Water/Coolant mixture | Naturally Aspirated | KEM Emission Certificate Test Laboratory | HKEMBM0030822 | Mobile Part 1048 | 0.29 | g/kW-hr | 0.17 | g/kW-hr |  |  |  |  | 0.02 | g/kW-hr | 1.591 | Steady-State Multiplicative |  | 1 |  | 1 |  | 2.723 | 0.5 |  |  |  |  | 0.2 |  | 20.6 |  |  | 0.8 | 938 |  |  | 2016-09-15 18:46 | 2017-01-01
Cummins Inc. | CEX | JCEXB06.8GDB | 2018 | Standard | 5000 Hours / 7 Years |  |  | No | No | Yes | BCEXB06.8GDB | Electronic Compensation | 10 | V | Dual-Fuel (Two or more separate fuel sources, separate combustion) | LPG/Propane | 1048 D2 | Carburetor | Y | 6.8L | 114.3 | 1800 | 4-Stroke | Overhead | 1 | 1 | Yes | Heated | Yes | Water/Coolant mixture | Turbocharged | Cummins Power Generation | JCEXBM0035827 | Stationary Part 1048 | 0.1 | g/kW-hr | 0.12 | g/kW-hr |  |  |  |  | 0.15 | g/kW-hr | 0.432 | Steady-State Additive |  | 0 |  |  |  | 0.08 | 0.5 |  |  |  |  | 0.4 |  | 4.4 |  |  | 2.7 | 693 | 0.033 |  | 2017-08-09 15:10 | 2017-11-01
Caterpillar Inc. | CPX | MCPXB10.5CTR | 2021 | Standard | Alternative Useful Life | 8000 | Design life as indicated by the Top End UL is 8,000 hours | Yes | Yes | Yes | LCPXB10.5CTR | Electronic Compensation | 6 | Inline | Dual-Fuel (Two or more separate fuel sources, separate combustion) | LPG/Propane | 1048 D2 | Carburetor | Y | 10.5L | 164 | 1800 | 4-Stroke | Overhead | 2 | 2 | Yes | Heated | Yes | Water/Coolant mixture | Turbocharged | Southwest Research Institute | MCPXBM0052522 | Mobile Part 1048 | 1.289 | g/kW-hr | 1.102 | g/kW-hr |  |  |  |  | 0.027 | g/kW-hr | 1.591 | Steady-State Multiplicative |  | 1 |  | 1 |  | 2.723 | 2.1 |  |  |  |  | 1.2 |  | 4.4 |  |  | 2.7 | 877 | 0.053 | 0.003 | 2020-07-21 11:18 | 2021-01-01
ATECH SNS CO., LTD | ASO | RASOB02.4NAS | 2024 | Standard | 5000 Hours / 7 Years |  |  | Yes | Yes | Yes | MASOB02.4NAS | Electronic Compensation | 4 | Inline | Dual-Fuel (Two or more separate fuel sources, separate combustion) | Gasoline (as defined in 1065.710) | C2 | Sequential Multiport Injection | Y | 2.4L | 48 | 2600 | 4-Stroke | Overhead | 2 | 2 | Yes | Heated | Yes | Water/Coolant mixture | Naturally Aspirated | Woodward Engine Lab | RASOBM0078924 | Mobile Part 1048 | 0.42 | g/kW-hr | 0.09 | g/kW-hr |  |  |  |  | 0.11 | g/kW-hr | 1.591 | Steady-State Multiplicative |  | 1 |  |  |  | 2.723 | 0.7 |  |  |  |  | 0.4 |  | 4.4 |  |  | 2.7 | 1034 |  |  | 2024-09-05 18:22 | 2024-09-07
Zenith Power Products | ZPP | BZPPB04.4GSE | 2011 | Standard | 5000 Hours / 7 Years |  |  | Yes | Yes | Yes | 8ZPPB04.4GSE | Electronic Compensation | 6 | Inline | Dual-Fuel (Two or more separate fuel sources, separate combustion) | Gasoline (as defined in 1065.710) | C2 | Sequential Multiport Injection | Y | 4.4L | 100 | 3000 | 4-Stroke | Overhead | 1 | 1 | Yes | Heated | Yes | Water/Coolant mixture | Naturally Aspirated | Electronic MicroSystems, LLC | BZPPBM0001840 | Mobile | 0.33 | g/kW-hr | 0.04 | g/kW-hr |  |  |  |  | 0.04 | g/kW-hr | 1.591 | Steady-State Multiplicative |  | 1 |  |  |  | 2.723 | 0.5 |  |  |  |  | 0.1 |  | 20.6 |  |  | 0.8 |  |  |  | 2010-12-09 11:06 | 2011-01-01
Kubota Corporation | KBX | FKBXB03.8CFA | 2015 | Standard | 5000 Hours / 7 Years |  |  | No | No | No |  | Electronic Compensation | 4 | Inline | Dual-Fuel (Two or more separate fuel sources, separate combustion) | Natural Gas | Part 1048 Transient | Mixer | Y | 3.8L | 54.31 | 2600 | 4-Stroke | Overhead | 1 | 1 | Yes | Heated | Yes | Water/Coolant mixture | Naturally Aspirated | Kubota Japan | FKBXBM0024919 | Mobile Part 1048 | 2.41 | g/kW-hr |  |  | 0.02 | g/kW-hr |  |  | 0 | g/kW-hr | 1.532 | Transient Multiplicative |  | 1.62 |  | 1.62 |  | 1.969 | 3.7 | [5 empty] | 0.0 | 20.6 |  |  | 0.8 | 792 | 0.008 | 0 | 2015-07-28 04:03 | 2015-08-01
Generac Power Systems, Inc. | GNX | JGNXB08.92NL | 2018 | Standard |  |  |  | No | No | Yes | HGNXB08.92NL | No Compensation Required | 8 | V | Single Fuel | LPG/Propane | G2 | Mixer | N | 8.9L | 89.91 | 1800 | 4-Stroke | Overhead | 1 | 1 | No |  | No | Water/Coolant mixture | Naturally Aspirated | The Waukesha Facility (HQ) | JGNXBM0035113 | Part 90 Phase 1 | 90 | g/kW-hr | 1.49 | g/kW-hr |  |  |  |  | 5.24 | g/kW-hr | 1 | Steady-State Multiplicative |  | 1 |  |  |  | 1 | 90 |  |  |  |  | 6.7 |  | 519 |  |  | 13.4 | 718 |  |  | 2017-07-11 15:07 | 2017-11-01
Generac Power Systems, Inc. | GNX | LGNXB02.42NN | 2020 | Standard |  |  |  | No | No | Yes | AGNXB02.42NN | No Compensation Required | 4 | Inline | Single Fuel | Natural Gas | G2 | Mixer | N | 2.4L | 60 | 3600 | 4-Stroke | Overhead | 1 | 1 | No |  | No | Water/Coolant mixture | Naturally Aspirated, Turbocharged | Intertek Carnot Emission Services | LGNXBM0046015 | Part 90 Phase 1 | 101.5 | g/kW-hr |  |  | 2.05 | g/kW-hr |  |  | 5.28 | g/kW-hr | 1 | Steady-State Multiplicative |  |  |  | 1 |  | 1 | 101.5 | [5 empty] | 7.3 | 519 |  |  | 13.4 | 678.5 |  |  | 2019-06-07 10:21 | 2019-12-15
Zenith Power Products | ZPP | LZPPB04.4P44 | 2020 | Standard | 5000 Hours / 7 Years |  |  | Yes | Yes | Yes | 9ZPPB04.4P44 | Electronic Compensation | 6 | Inline | Dual-Fuel (Two or more separate fuel sources, separate combustion) | Natural Gas | 1048 D2 | Carburetor | Y | 4.4L | 81 | 3000 | 4-Stroke | Overhead | 1 | 1 | Yes | Heated | Yes | Water/Coolant mixture | Naturally Aspirated | Zenith Power Products | LZPPBM0049661 | Mobile Part 1048 | 0.9 | g/kW-hr |  |  | 0 | g/kW-hr |  |  | 0.17 | g/kW-hr | 1.591 | Steady-State Multiplicative |  | 1 |  | 1 |  | 2.723 | 1.4 | [5 empty] | 0.5 | 4.4 |  |  | 2.7 |  |  |  | 2019-12-03 19:10 | 2020-01-01
Power Solutions International, Inc. | PSI | LPSIB8.80EMT | 2020 | Standard | 5000 Hours / 7 Years |  |  | No | Yes | Yes | DPSIB8.80EMT | Electronic Compensation | 8 | V | Dual-Fuel (Two or more separate fuel sources, separate combustion) | LPG/Propane | 1048 D2 | Mixer | Y | 8.8L | 203 | 1800 | 4-Stroke | Overhead | 1 | 1 | Yes | Heated | Yes | Water/Coolant mixture | Turbocharged | Electronic Microsystems | LPSIBM0053967 | Stationary Part 1048 | 1.297 | g/kW-hr | 0.028 | g/kW-hr |  |  |  |  | 0.019 | g/kW-hr | 1 | Steady-State Multiplicative |  | 1.914 |  | 1.914 |  | 2.929 | 1.3 |  |  |  |  | 0.1 |  | 4.4 |  |  | 2.7 | 761.1 | 0 |  | 2020-09-21 14:34 | 2020-01-01
Guascor Energy S.A.U. | GSR | GGSRB36.0360 | 2016 | Standard | Alternative Useful Life | 12000 | The Guascor SFGLD Engines when operating on Natural Gas at a maximum rated speed of 1800 RPM require major reconditioning or rebuilding at 12,000 hour intervals. As such, Guascor suggests that the EPA required minimum useful lifetime of 7 years and 5,000 hours should be increased to 7 years and 12,000 hours. Please see the uploaded maintenance schedule. | Yes | Yes | Yes | DGSRB36.0360 | Electronic Compensation | 12 | V | Single Fuel | Natural Gas | ISO D-1 | Carburetor | Y | 36L | 700 | 1800 | 4-Stroke | Overhead | 2 | 2 | No |  | Yes | Water/Coolant mixture | Turbocharged | Parque Tecnologico De Alava | GGSRBM0026498 | Part 60 Subpart JJJJ Table 1 | 2.47 | g/kW-hr |  |  |  |  | 0.66 | g/kW-hr | 1.3 | g/kW-hr | 0.14 | Steady-State Additive |  |  |  |  | 0.04 | 0 | 2.6 |  |  | 0.7 | 1.3 |  |  | 2.7 | 0.9 | 1.3 |  | 548 |  |  | 2015-10-08 12:42 | 2016-01-01
KEM Equipment, Inc. | KEM | EKEMB04.3CS1 | 2014 | Standard | 5000 Hours / 7 Years |  |  | Yes | Yes | Yes | AKEMB04.3CN1 | Electronic Compensation | 6 | V | Dual-Fuel (Two or more separate fuel sources, separate combustion) | LPG/Propane | ISO D-1 | Mixer | Y | 4.3L | 82.8 | 2650 | 4-Stroke | Overhead | 1 | 1 | Yes | Heated | Yes | Water/Coolant mixture | Naturally Aspirated | KEM Emission Certificate Test Laboratory | EKEMBM0015627 | Stationary | 0.47 | g/kW-hr | 0.06 | g/kW-hr |  |  |  |  | 0.1 | g/kW-hr | 0.432 | Steady-State Additive |  | 0 |  |  | 0 | 0.08 | 0.9 |  |  |  | 0.2 | 0.2 |  | 20.6 | 0.9 | 1.3 | 0.8 | 538 |  |  | 2013-07-25 19:17 | 2014-01-01
Engine Distributors, Inc. | EDI | HEDIB06.8WSG | 2017 | Standard | 5000 Hours / 7 Years |  |  | Yes | Yes | Yes | AEDIB06.8WSG | Electronic Compensation | 10 | V | Dual-Fuel (Two or more separate fuel sources, separate combustion) | Gasoline (as defined in 1065.710) | 1048 D2 | Sequential Multiport Injection | Y | 6.8L | 147 | 3200 | 4-Stroke | Overhead | 1 | 1 | Yes | Heated | Yes | Water/Coolant mixture | Naturally Aspirated | Electronic Microsystems Llc | HEDIBM0030543 | Mobile Part 1048 | 0.56 | g/kW-hr | 0.01 | g/kW-hr |  |  |  |  | 0.02 | g/kW-hr | 1.591 | Steady-State Multiplicative |  | 0 |  | 0 |  | 0.08 | 0.9 |  |  |  |  | 0.1 |  | 20.6 |  |  | 0.8 | 1072 |  |  | 2016-09-01 17:03 | 2017-01-01
Generac Power Systems, Inc. | GNX | CGNXB06.82L6 | 2012 | Standard | Alternative Useful Life | 0 | Part 90 phase 1 does not require a useful life period | No | No | Yes | BGNXB06.82L6 | No Compensation Required | 10 | V | Single Fuel | LPG/Propane | G2 | Mixer | Y | 6.8L | 73.9 | 1800 | 4-Stroke | Overhead | 1 | 1 | Yes | Heated | Yes | Water/Coolant mixture | Naturally Aspirated | Intertek Carnot Emission Services | CGNXBM0006523 | Stationary | 1 | g/kW-hr | 0.01 | g/kW-hr |  |  |  |  | 0.02 | g/kW-hr | 1 | Steady-State Multiplicative |  | 1 |  |  |  | 1 | 1 |  |  |  |  | 0.0 |  | 519 |  |  | 13.4 |  |  |  | 2011-11-14 10:51 | 2011-12-01
Westport Power Inc. | WSP | GWSPB02.4LSI | 2016 | Standard | 5000 Hours / 7 Years |  |  | Yes | Yes | Yes | DWSPB02.4LSI | Electronic Compensation | 4 | Inline | Dual-Fuel (Two or more separate fuel sources, separate combustion) | LPG/Propane | C2 | Sequential Multiport Injection | Y | 2.4L | 56.2 | 2800 | 4-Stroke | Overhead | 2 | 2 | Yes | Heated | Yes | Water/Coolant mixture | Naturally Aspirated | Electronic Micro Systems | GWSPBM0025661 | Mobile Part 1048 | 0.14 | g/kW-hr | 0.09 | g/kW-hr |  |  |  |  | 0.03 | g/kW-hr | 1.29 | Steady-State Multiplicative |  | 0 |  | 0 |  | 0.12 | 0.2 |  |  |  |  | 0.2 |  | 20.6 |  |  | 0.8 | 945 |  |  | 2015-08-27 19:55 | 2016-01-01
Deutz AG | DZX | JDZXB15.9V08 | 2018 | Standard | 5000 Hours / 7 Years |  |  | Yes | Yes | Yes | HDZXB15.9V08 | Electronic Compensation | 8 | V | Single Fuel | Natural Gas | ISO D-1 | Mixer | Y | 15.9L | 237 | 1800 | 4-Stroke | Overhead | 2 | 2 | Yes | Heated | Yes | Water/Coolant mixture | Turbocharged | Deutz AG | JDZXBM0037158 | Part 60 Subpart JJJJ Table 1 | 1.84 | g/Hp-hr |  |  |  |  | 0.01 | g/Hp-hr | 0.65 | g/Hp-hr | 0.14 | Steady-State Additive |  |  |  |  | 0.04 | 0 | 2.0 |  |  | 0.0 | 0.6 |  |  | 2 | 0.7 | 1 |  |  |  |  | 2017-10-13 12:14 | 2018-01-01
Generac Power Systems, Inc. | GNX | KGNXB08.92U2 | 2019 | Standard |  |  |  | No | No | No |  | No Compensation Required | 8 | V | Single Fuel | LPG/Propane | G2 | Mixer | N | 8.9L | 95.3 | 1800 | 4-Stroke | Overhead | 1 | 1 | Yes | Heated | No | Water/Coolant mixture | Naturally Aspirated | The Waukesha Facility (HQ) | KGNXBM0042752 | Part 90 Phase 1 | 167.34 | g/kW-hr | 0.951 | g/kW-hr |  |  |  |  | 2.062 | g/kW-hr | 1 | Steady-State Multiplicative |  | 1 |  |  |  | 1 | 167.3 |  |  |  |  | 3.0 |  | 519 |  |  | 13.4 | 757.46 | 0.36 |  | 2018-10-16 18:06 | 2018-12-15
Power Solutions International, Inc. | PSI | LPSIB8.10TNP | 2020 | Standard | Alternative Useful Life | 8760 | Alternative useful life is equivalent to the basic mechanical engine warranty in hours. | No | Yes | Yes | APWRB8.10TNP | Electronic Compensation | 6 | Inline | Dual-Fuel (Two or more separate fuel sources, separate combustion) | LPG/Propane | 1048 D2 | Mixer | Y | 8.1L | 182 | 2000 | 4-Stroke | Overhead | 1 | 1 | Yes | Heated | Yes | Water/Coolant mixture | Turbocharged | Intertek Carnot Emission Services | LPSIBM0053514 | Mobile Part 1048 | 0.525 | g/kW-hr | 0.094 | g/kW-hr |  |  |  |  | 0.013 | g/kW-hr | 0.145 | Steady-State Additive |  | 0.025 |  | 0.025 |  | 0.307 | 0.7 |  |  |  |  | 0.4 |  | 4.4 |  |  | 2.7 | 808.4 |  |  | 2020-09-14 11:13 | 2020-01-01
KEM Equipment, Inc. | KEM | NKEMB08.0CS2 | 2022 | Standard | 5000 Hours / 7 Years |  |  | Yes | Yes | Yes | LKEMB08.0CS2 | Electronic Compensation | 8 | V | Dual-Fuel (Two or more separate fuel sources, separate combustion) | LPG/Propane | 1048 D2 | Mixer | Y | 8L | 155 | 2400 | 4-Stroke | Overhead | 1 | 1 | Yes | Heated | Yes | Water/Coolant mixture | Naturally Aspirated | KEM Emission Certificate Test Laboratory | NKEMBM0061644 | Stationary Part 1048 | 1.2 | g/kW-hr | 0.06 | g/kW-hr |  |  |  |  | 0.07 | g/kW-hr | 1.591 | Steady-State Multiplicative |  | 1 |  | 1 |  | 2.723 | 1.9 |  |  |  |  | 0.3 |  | 20.6 |  |  | 0.8 | 657 |  |  | 2021-11-23 09:29 | 2022-01-01
Global Component Technologies Corporation | NFX | LNFXB02.548D | 2020 | Standard | 5000 Hours / 7 Years |  |  | No | No | Yes | ANSXB02.548D | Electronic Compensation | 4 | Inline | Dual-Fuel (Two or more separate fuel sources, separate combustion) | LPG/Propane | C2 | Throttle Body Injection | Y | 2.5L | 46.8 | 2800 | 4-Stroke | Overhead | 2 | 2 | Yes | Heated | Yes | Water/Coolant mixture | Naturally Aspirated | Nissan Techno Co., Ltd. (NRLSI Test Lab) | LNFXBM0050963 | Mobile Part 1048 | 0.86 | g/kW-hr | 0.32 | g/kW-hr |  |  |  |  | 0 | g/kW-hr | 1.686 | Steady-State Multiplicative |  | 1.084 |  |  |  | 1.808 | 1.4 |  |  |  |  | 0.3 |  | 20.6 |  |  | 0.8 |  |  |  | 2020-03-24 21:19 | 2020-01-01
Engine Distributors, Inc. | EDI | NEDIB06.2RSG | 2022 | Standard | 5000 Hours / 7 Years |  |  | Yes | No | Yes | JEDIB06.2RSG | Electronic Compensation | 8 | V | Dual-Fuel (Two or more separate fuel sources, separate combustion) | Natural Gas | 1048 D2 | Mixer | Y | 6.2L | 146 | 3600 | 4-Stroke | Overhead | 1 | 1 | Yes | Heated | Yes | Water/Coolant mixture | Naturally Aspirated | EControls, Inc | NEDIBM0061765 | Stationary Part 1048 | 0.51 | g/kW-hr |  |  | 0 | g/kW-hr |  |  | 0.01 | g/kW-hr | 1.591 | Steady-State Multiplicative |  | 1 |  | 1 |  | 2.723 | 0.8 | [5 empty] | 0.0 | 20.6 |  |  | 0.8 | 739 | 0.21 | 0.01 | 2021-11-23 17:34 | 2022-01-01
Weichai America Corporation | WCA | MWCAB06.7WHG | 2021 | Standard | 5000 Hours / 7 Years |  |  | No | Yes | Yes | HWCAB06.7WHG | Electronic Compensation | 6 | Inline | Dual-Fuel (Two or more separate fuel sources, separate combustion) | Natural Gas | ISO D-1 | Mixer | Y | 6.7L | 99.5 | 2200 | 4-Stroke | Overhead | 1 | 1 | Yes | Heated | Yes | Water/Coolant mixture | Naturally Aspirated | Econtrols, Inc. | MWCABM0058764 | Part 60 Subpart JJJJ Table 1 | 0.16 | g/Hp-hr |  |  |  |  | 0 | g/Hp-hr | 0.1 | g/Hp-hr | 1.591 | Steady-State Multiplicative |  |  |  |  | 1 | 2.723 | 0.3 |  |  | 0.0 | 0.3 |  |  | 2 | 0.7 | 1 |  | 490 |  |  | 2021-07-22 15:35 | 2021-08-20
Generac Power Systems, Inc. | GNX | FGNXB05.42L1 | 2015 | Standard | Alternative Useful Life | 0 | Part 90 phase 1 does not require a useful life period | No | No | Yes | EGNXB05.42L1 | Electronic Compensation | 8 | V | Single Fuel | Natural Gas | G2 | Mixer | Y | 5.4L | 61.11 | 1800 | 4-Stroke | Overhead | 1 | 1 | Yes | Heated | Yes | Water/Coolant mixture | Naturally Aspirated | The Waukesha Facility (HQ) | FGNXBM0020144 | Stationary | 0.9 | g/kW-hr | 0.51 | g/kW-hr |  |  |  |  | 0.3 | g/kW-hr | 1 | Steady-State Multiplicative |  | 1 |  |  |  | 1 | 1 |  |  |  |  | 0.8 |  | 519 |  |  | 13.4 | 762 |  |  | 2014-08-08 09:39 | 2014-12-01
ENER-G Rudox LLC | RDX | KRDXB21.9VNA | 2019 | Standard | Alternative Useful Life | 8000 | An 8000 hour useful life is justified because the KRDXB21.9VNA engine is more durable than the typical LSI engine. | Yes | Yes | Yes | FRDXB21.9VNA | Electronic Compensation | 12 | V | Single Fuel | Natural Gas | ISO D-1 | Carburetor | Y | 21.9L | 275 | 1800 | 4-Stroke | Overhead | 1 | 1 | Yes | Heated | Yes | Water/Coolant mixture | Naturally Aspirated | ENER-G Rudox Inc. | KRDXBM0046366 | Part 60 Subpart JJJJ Table 1 | 0.39 | g/Hp-hr |  |  |  |  | 0 | g/Hp-hr | 0.01 | g/Hp-hr | 1.591 | Steady-State Multiplicative |  |  |  |  | 1 | 2.723 | 0.6 |  |  | 0.0 | 0.0 |  |  | 2 | 0.7 | 1 |  | 427 | 0.82 |  | 2019-06-28 12:04 | 2019-08-14
Weichai America Corporation | WCA | MWCAB19.6GTA | 2021 | Standard | 5000 Hours / 7 Years |  |  | No | Yes | Yes | LWCAB19.6GTA | Electronic Compensation | 6 | Inline | Dual-Fuel (Two or more separate fuel sources, separate combustion) | Natural Gas | 1048 D2 | Mixer | Y | 19.6L | 511 | 1800 | 4-Stroke | Overhead | 2 | 2 | Yes | Heated | Yes | Water/Coolant mixture | Turbocharged | Econtrols, Inc. | MWCABM0055314 | Mobile Part 1048 | 0.183 | g/kW-hr |  |  | 0.04 | g/kW-hr |  |  | 0.015 | g/kW-hr | 1.591 | Steady-State Multiplicative |  | 1 |  | 1 |  | 2.723 | 0.3 | [5 empty] | 0.1 | 20.6 |  |  | 0.8 | 596.076 | 0.838 | 0 | 2020-11-03 17:34 | 2021-01-01
Power Solutions International, Inc. | PSI | NPSIB5.702ED | 2022 | Standard |  |  |  | No | Yes | Yes | BPSIB5.702ED | Electronic Compensation | 8 | V | Dual-Fuel (Two or more separate fuel sources, separate combustion) | LPG/Propane | G2 | Mixer | Y | 5L, 5.7L | 96 | 2650 | 4-Stroke | Overhead | 1 | 1 | Yes | Heated | Yes | Water/Coolant mixture | Naturally Aspirated | Intertek Carnot Emission Services | NPSIBM0057746 | Part 90 Phase 1 | 29.61 | g/kW-hr | 1.33 | g/kW-hr |  |  |  |  | 8.33 | g/kW-hr | 0 | Steady-State Additive |  | 0 |  | 0 |  | 0 | 29.6 |  |  |  |  | 9.7 |  | 519 |  |  | 13.4 | 871.9 |  |  | 2021-05-27 14:14 | 2022-01-03
Global Component Technologies Corporation | NFX | PNFXB02.147E | 2023 | Standard | 5000 Hours / 7 Years |  |  | No | No | Yes | NNFXB02.147E | Electronic Compensation | 4 | Inline | Dual-Fuel (Two or more separate fuel sources, separate combustion) | Gasoline (as defined in 1065.710) | C2 | Multiport Injection | Y | 2.1L | 40 | 2700 | 4-Stroke | Overhead | 2 | 2 | Yes | Heated | Yes | Water/Coolant mixture | Naturally Aspirated | SGS North America Inc. (NRSI Test Lab) | PNFXBM0069497 | Mobile Part 1048 | 4.61 | g/kW-hr | 0.57 | g/kW-hr |  |  |  |  | 0 | g/kW-hr | 1 | Steady-State Multiplicative |  | 1 |  |  |  | 2.416 | 4.6 |  |  |  |  | 0.6 |  | 20.6 |  |  | 0.8 | 1115 |  |  | 2023-03-19 21:46 | 2023-01-01
Weichai America Corporation | WCA | KWCAB04.5WHG | 2019 | Standard | 5000 Hours / 7 Years |  |  | Yes | Yes | No |  | Electronic Compensation | 4 | Inline | Dual-Fuel (Two or more separate fuel sources, separate combustion) | Natural Gas | ISO D-1 | Mixer | Y | 4.5L | 57.9 | 2200 | 4-Stroke | Overhead | 1 | 1 | Yes | Heated | Yes | Water/Coolant mixture | Naturally Aspirated | Excel Engineering | KWCABM0043908 | Stationary Part 1048 | 0.58 | g/kW-hr |  |  | 0.01 | g/kW-hr |  |  | 0 | g/kW-hr | 1.591 | Steady-State Multiplicative |  | 1 |  | 1 |  | 2.723 | 0.9 | [5 empty] | 0.0 | 20.6 |  |  | 0.8 | 661 | 0.1 | 0 | 2018-12-06 17:39 | 2019-01-01
Power Solutions International, Inc. | PSI | LPSIB8.80NGP | 2020 | Standard | 5000 Hours / 7 Years |  |  | No | Yes | Yes | DPSIB8.80NGP | Electronic Compensation | 8 | V | Dual-Fuel (Two or more separate fuel sources, separate combustion) | LPG/Propane | 1048 D2 | Mixer | Y | 8.8L | 183 | 3000 | 4-Stroke | Overhead | 1 | 1 | Yes | Heated | Yes | Water/Coolant mixture | Naturally Aspirated | Electronic Microsystems | LPSIBM0054353 | Stationary Part 1048 | 0.608 | g/kW-hr | 0.023 | g/kW-hr |  |  |  |  | 0.009 | g/kW-hr | 0.145 | Steady-State Additive |  | 0.025 |  |  |  | 0.307 | 0.8 |  |  |  |  | 0.4 |  | 4.4 |  |  | 2.7 | 716.8 | 0 |  | 2020-10-05 09:00 | 2020-01-01
Power Solutions International, Inc. | PSI | RPSIB5.70NGP | 2024 | Standard | 5000 Hours / 7 Years |  |  | No | Yes | Yes | DPSIB5.70NGP | Electronic Compensation | 8 | V | Dual-Fuel (Two or more separate fuel sources, separate combustion) | Gasoline (as defined in 1065.710) | 1048 D2 | Sequential Multiport Injection | Y | 5.7L | 132.8 | 3000 | 4-Stroke | Overhead | 1 | 1 | Yes | Heated | Yes | Water/Coolant mixture | Naturally Aspirated | Electronic Microsystems | RPSIBM0069755 | Mobile Part 1048 | 0.565 | g/kW-hr | 0.004 | g/kW-hr |  |  |  |  | 0.004 | g/kW-hr | 1 | Steady-State Multiplicative |  | 4.719 |  | 4.719 |  | 1.933 | 0.6 |  |  |  |  | 0.0 |  | 4.4 |  |  | 2.7 | 1004.4 | 0 |  | 2023-04-16 23:45 | 2024-01-01
Engine Distributors, Inc. | EDI | JEDIB06.8WSG | 2018 | Standard | 5000 Hours / 7 Years |  |  | Yes | Yes | Yes | AEDIB06.8WSG | Electronic Compensation | 10 | V | Dual-Fuel (Two or more separate fuel sources, separate combustion) | Natural Gas | 1048 D2 | Mixer | Y | 6.8L | 170.7 | 3200 | 4-Stroke | Overhead | 1 | 1 | Yes | Heated | Yes | Water/Coolant mixture | Naturally Aspirated | Intertek Carnot Emission Services | JEDIBM0035540 | Mobile Part 1048 | 0.2 | g/kW-hr |  |  | 0 | g/kW-hr |  |  | 0 | g/kW-hr | 1.591 | Steady-State Multiplicative |  | 0 |  | 0 |  | 0.08 | 0.3 | [5 empty] | 0.1 | 20.6 |  |  | 0.8 | 807 |  |  | 2017-07-25 18:44 | 2018-01-01
INNIO Waukesha Gas Engines Inc. | DRS | NDRSB24.0VGF | 2022 | Standard | Alternative Useful Life | 12000 | Please see EPA agreement via email titled, "RE DFs for Dresser Inc 24L and 18L 12 000 hour Useful Life." | Yes | Yes | Yes | HDRSB24.0VGF | Electronic Compensation | 8 | Inline | Dual-Fuel (Two or more separate fuel sources, separate combustion) | LPG/Propane | 1048 D2 | Carburetor | Y | 24L | 436.2 | 1800 | 4-Stroke | Overhead | 2 | 2 | Yes | Heated | Yes | Water/Coolant mixture | Turbocharged | Electronic Microsystems LLC | NDRSBM0062772 | Stationary Part 1048 | 0.56 | g/kW-hr | 0.16 | g/kW-hr |  |  |  |  | 0.03 | g/kW-hr | 1.39 | Steady-State Multiplicative |  | 2.31 |  |  |  | 4.22 | 0.8 |  |  |  |  | 0.5 |  | 20.6 |  |  | 0.8 | 993 | 0 |  | 2022-02-10 14:47 | 2022-01-01
Zenith Power Products | ZPP | CZPPB04.4P44 | 2012 | Standard | 5000 Hours / 7 Years |  |  | Yes | Yes | Yes | 8ZPPB04.4P44 | Electronic Compensation | 6 | Inline | Dual-Fuel (Two or more separate fuel sources, separate combustion) | Gasoline (as defined in 1065.710) | Part 1048 Transient | Sequential Multiport Injection | Y | 4.4L | 100 | 3000 | 4-Stroke | Overhead | 1 | 1 | Yes | Heated | Yes | Water/Coolant mixture | Naturally Aspirated | Electronic MicroSystems, LLC | CZPPBM0008013 | Mobile | 0.33 | g/kW-hr | 0.05 | g/kW-hr |  |  |  |  | 0.19 | g/kW-hr | 2.201 | Transient Multiplicative |  | 1 |  |  |  | 1.994 | 0.7 |  |  |  |  | 0.4 |  | 4.4 |  |  | 2.7 |  |  |  | 2012-01-12 12:53 | 2012-01-23
Zenith Power Products | ZPP | KZPPB02.8NAE | 2019 | Standard |  |  |  | Yes | Yes | Yes | GZPPB02.8NAE | Electronic Compensation | 4 | Inline | Dual-Fuel (Two or more separate fuel sources, separate combustion) | Natural Gas | G2 | Carburetor | Y | 2.8L | 48 | 2200 | 4-Stroke | Overhead | 1 | 1 | Yes | Heated | Yes | Water/Coolant mixture | Naturally Aspirated | Zenith Power Products 2 | KZPPBM0043469 | Part 90 Phase 1 | 61 | g/kW-hr |  |  | 0.36 | g/kW-hr |  |  | 6.09 | g/kW-hr | 0 | Steady-State Additive |  | 0 |  | 0 |  | 0 | 61.0 | [5 empty] | 6.4 | 519 |  |  | 13.4 | 511 | 1.46 |  | 2018-11-09 14:59 | 2019-01-01
Zenith Power Products | ZPP | KZPPB01.6H16 | 2019 | Standard | 5000 Hours / 7 Years |  |  | Yes | Yes | Yes | 9ZPPB01.6H16 | Electronic Compensation | 4 | Inline | Dual-Fuel (Two or more separate fuel sources, separate combustion) | Natural Gas | ISO D-1 | Carburetor | Y | 1.6L | 33 | 3000 | 4-Stroke | Overhead | 2 | 2 | Yes | Heated | Yes | Water/Coolant mixture | Naturally Aspirated | Zenith Power Products | KZPPBM0045247 | Stationary Part 1048 | 1.87 | g/kW-hr |  |  | 0.02 | g/kW-hr |  |  | 0.07 | g/kW-hr | 1 | Steady-State Multiplicative |  | 1 |  | 1 |  | 1 | 1.9 | [5 empty] | 0.1 | 20.6 |  |  | 0.8 | 1252 | 0.87 |  | 2019-04-08 15:38 | 2019-05-01
Power Solutions International, Inc. | PSI | NPSIB8.10NGP | 2022 | Standard | Alternative Useful Life | 8760 | Alternative useful life is equivalent to the basic mechanical engine warranty in hours. | No | Yes | Yes | BPWRB8.10NGP | Electronic Compensation | 6 | Inline | Dual-Fuel (Two or more separate fuel sources, separate combustion) | LPG/Propane | 1048 D2 | Mixer | Y | 8.1L | 122.3 | 2000 | 4-Stroke | Overhead | 1 | 1 | Yes | Heated | Yes | Water/Coolant mixture | Naturally Aspirated | Intertek Carnot Emission Services | NPSIBM0057841 | Mobile Part 1048 | 0.591 | g/kW-hr | 0.009 | g/kW-hr |  |  |  |  | 0.087 | g/kW-hr | 0.145 | Steady-State Additive |  | 0.025 |  | 0.025 |  | 0.307 | 0.7 |  |  |  |  | 0.4 |  | 4.4 |  |  | 2.7 | 837.76 |  |  | 2021-06-02 13:19 | 2022-01-03
KEM Equipment, Inc. | KEM | RKEMB08.0WHG | 2024 | Standard | 5000 Hours / 7 Years |  |  | Yes | Yes | Yes | FKEMB08.0WHG | Electronic Compensation | 8 | V | Dual-Fuel (Two or more separate fuel sources, separate combustion) | Natural Gas | 1048 D2 | Mixer | Y | 8L | 125.3 | 2200 | 4-Stroke | Overhead | 1 | 1 | Yes | Heated | Yes | Water/Coolant mixture | Naturally Aspirated | KEM Emission Certificate Test Laboratory | RKEMBM0073956 | Mobile Part 1048 | 0.21 | g/kW-hr |  |  | 0.26 | g/kW-hr |  |  | 0.01 | g/kW-hr | 1.591 | Steady-State Multiplicative |  | 1 |  | 1 |  | 2.723 | 0.3 | [5 empty] | 0.3 | 20.6 |  |  | 0.8 | 660 | 0.02 |  | 2023-11-08 13:17 | 2024-01-01
Power Solutions International | PWR | CPWRB8.10NGP | 2012 | Standard | 5000 Hours / 7 Years |  |  | Yes | No | Yes | BPWRB8.10NGP | Electronic Compensation | 6 | Inline | Dual-Fuel (Two or more separate fuel sources, separate combustion) | Natural Gas | 1048 D2 | Mixer | Y | 8.1L | 122.3 | 2000 | 4-Stroke | Overhead | 1 | 1 | Yes | Heated | Yes | Water/Coolant mixture | Naturally Aspirated | Intertek Carnot Emission Services | CPWRBM0006983 | Mobile | 0.13 | g/kW-hr |  |  | 0.03 | g/kW-hr |  |  | 0.24 | g/kW-hr | 1.591 | Steady-State Multiplicative |  | 1 |  | 1 |  | 2.723 | 0.2 | [5 empty] | 0.7 | 4.4 |  |  | 2.7 |  |  |  | 2011-11-24 08:05 | 2012-01-02
Power Solutions International, Inc. | PSI | PPSIB2.40GLP | 2023 | Standard | 5000 Hours / 7 Years |  |  | No | No | Yes | CPSIB2.40GLP | No Compensation Required | 4 | Inline | Dual-Fuel (Two or more separate fuel sources, separate combustion) | Gasoline (as defined in 1065.710) | C2 | Sequential Multiport Injection | Y | 2L, 2.4L | 41 | 2800 | 4-Stroke | Overhead | 2 | 2 | Yes | Heated | Yes | Water/Coolant mixture | Naturally Aspirated | EControls, LLC | PPSIBM0063841 | Mobile Part 1048 | 0.583 | g/kW-hr | 0.056 | g/kW-hr |  |  |  |  | 0.021 | g/kW-hr | 1 | Steady-State Multiplicative |  | 1 |  | 1 |  | 1 | 0.6 |  |  |  |  | 0.1 |  | 4.4 |  |  | 2.7 | 1122.27 | 0.02 |  | 2022-05-10 01:29 | 2023-01-01
Weichai America Corporation | WCA | PWCAB12.5GTA | 2023 | Standard | 5000 Hours / 7 Years |  |  | No | Yes | Yes | JWCAB12.5GTA | Electronic Compensation | 6 | Inline | Dual-Fuel (Two or more separate fuel sources, separate combustion) | Natural Gas | 1048 D2 | Mixer | Y | 12.5L | 350 | 2200 | 4-Stroke | Overhead | 2 | 2 | Yes | Heated | Yes | Water/Coolant mixture | Turbocharged | Excel Engineering | PWCABM0067940 | Mobile Part 1048 | 0.831 | g/kW-hr | 0.063 | g/kW-hr | 0 | g/kW-hr |  |  | 0.254 | g/kW-hr | 1.591 | Steady-State Multiplicative |  | 1 |  | 1 |  | 2.723 | 1.3 |  |  |  |  | 0.8 | 0.7 | 20.6 |  |  | 0.8 | 655 | 0.071 | 0.003 | 2022-11-18 17:28 | 2023-01-01
Kubota Corporation | KBX | CKBXB01.6CFA | 2012 | Standard | 5000 Hours / 7 Years |  |  | No | No | Yes | BKBXB01.6CFA | Electronic Compensation | 4 | Inline | Dual-Fuel (Two or more separate fuel sources, separate combustion) | LPG/Propane | 1048 D2 | Mixer | Y | 1.5L | 39.2 | 3600 | 4-Stroke | Overhead | 1 | 1 | Yes | Heated | Yes | Water/Coolant mixture | Naturally Aspirated | Intertek | CKBXBM0012646 | Mobile | 0.61 | g/kW-hr | 0.01 | g/kW-hr |  |  |  |  | 0.02 | g/kW-hr | 1 | Steady-State Multiplicative |  | 1.155 |  | 1.155 |  | 3.072 | 0.6 | [6 empty] | 20.6 |  |  | 0.8 | 923 |  |  | 2012-12-12 16:35 | 2012-01-01
Global Component Technologies Corporation | NFX | GNFXB04.546D | 2016 | Standard | 5000 Hours / 7 Years |  |  | No | No | Yes | ANSXB04.546D | Electronic Compensation | 6 | Inline | Dual-Fuel (Two or more separate fuel sources, separate combustion) | LPG/Propane | C2 | Throttle Body Injection | Y | 4.5L | 71.7 | 2450 | 4-Stroke | Overhead | 2 | 2 | Yes | Heated | Yes | Water/Coolant mixture | Naturally Aspirated | Nissan Techno Co., Ltd. (NRLSI Test Lab) | GNFXBM0029696 | Mobile Part 1048 | 1.13 | g/kW-hr | 0.43 | g/kW-hr |  |  |  |  | 0.01 | g/kW-hr | 1.686 | Steady-State Multiplicative |  | 1.084 |  |  |  | 1.808 | 1.9 |  |  |  |  | 0.5 |  | 20.6 |  |  | 0.8 |  |  |  | 2016-07-14 01:45 | 2016-01-01
Graham Ford Power Products | GRH | FGRHB06.8LPG | 2015 | Standard | 5000 Hours / 7 Years |  |  | Yes | Yes | No |  | No Compensation Required | 10 | V | Single Fuel | LPG/Propane | 1048 D2 | Mixer | N | 6.8L | 139 | 2700 | 4-Stroke | Overhead | 1 | 1 | Yes | Heated | Yes | Water/Coolant mixture | Naturally Aspirated | Roush Certification | FGRHBM0021067 | Stationary | 0.0874 | g/kW-hr | 0.034 | g/kW-hr |  |  |  |  | 0.0463 | g/kW-hr | 1.591 | Steady-State Multiplicative |  | 1 |  |  |  | 2.723 | 0.1 |  |  |  |  | 0.2 |  | 4.4 |  |  | 2.7 | 776 |  |  | 2014-09-22 14:11 | 2014-10-01
Arrow Engine Company | ARW | RARWB05.4A54 | 2024 | Standard | 5000 Hours / 7 Years |  |  | Yes | Yes | Yes | MARWB05.4A54 | Electronic Compensation | 6 | V | Dual-Fuel (Two or more separate fuel sources, separate combustion) | Natural Gas | 1048 D2 | Carburetor | Y | 5.4L | 62.5 | 1800 | 4-Stroke | Overhead | 1 | 1 | Yes | Heated | Yes | Water/Coolant mixture | Naturally Aspirated | Woodward | RARWBM0074793 | Mobile Part 1048 | 0.09 | g/kW-hr |  |  | 0.06 | g/kW-hr |  |  | 0.03 | g/kW-hr | 1.591 | Steady-State Multiplicative |  | 1 |  | 1 |  | 2.723 | 0.1 | [5 empty] | 0.1 | 4.4 |  |  | 2.7 | 894 | 1.59 |  | 2023-12-11 08:34 | 2024-01-01
Generac Power Systems, Inc. | GNX | RGNXB04.52L1 | 2024 | Standard | 5000 Hours / 7 Years |  |  | Yes | Yes | Yes | LGNXB04.52L1 | Electronic Compensation | 4 | Inline | Single Fuel | Natural Gas | G2 | Mixer | Y | 4.4L | 53.7 | 1800 | 4-Stroke | Overhead | 1 | 1 | Yes | Heated | Yes | Water/Coolant mixture | Naturally Aspirated | The Waukesha Facility (HQ) | RGNXBM0071238 | Part 90 Phase 1 | 1.2498 | g/kW-hr |  |  | 0.0254 | g/kW-hr |  |  | 0.0614 | g/kW-hr | 1 | Steady-State Multiplicative |  |  |  | 1 |  | 1 | 1.2 | [5 empty] | 0.1 | 519 |  |  | 13.4 | 633.8368 | 0.2564 | 0.0609 | 2023-07-20 13:49 | 2023-12-15
KEM Equipment, Inc. | KEM | HKEMB10.3CS1 | 2017 | Standard | 5000 Hours / 7 Years |  |  | Yes | Yes | Yes | EKEMB10.3CS1 | Electronic Compensation | 8 | V | Dual-Fuel (Two or more separate fuel sources, separate combustion) | Natural Gas | 1048 D2 | Mixer | Y | 10.3L | 158.3 | 2400 | 4-Stroke | Overhead | 1 | 1 | Yes | Heated | Yes | Water/Coolant mixture | Naturally Aspirated | KEM Emission Certificate Test Laboratory | HKEMBM0030897 | Mobile Part 1048 | 0.27 | g/kW-hr |  |  | 0.05 | g/kW-hr |  |  | 0.05 | g/kW-hr | 1.591 | Steady-State Multiplicative |  | 0 |  | 0 |  | 0.08 | 0.4 | [5 empty] | 0.2 | 20.6 |  |  | 0.8 | 634 | 0.07 |  | 2016-09-15 20:19 | 2017-01-01
Bucks Engines | BKS | CBKSB03.0SCE | 2012 | Standard | 5000 Hours / 7 Years |  |  | Yes | Yes | Yes | BBKSB03.0SCE | Electronic Compensation | 4 | Inline | Single Fuel | Natural Gas | 1048 D2 | Mixer | Y | 3L | 55.5 | 3000 | 4-Stroke | Overhead | 1 | 1 | Yes | Heated | Yes | Water/Coolant mixture | Naturally Aspirated | Carnot Emission Services | CBKSBM0009399 | Mobile | 0.25 | g/kW-hr |  |  | 0.02 | g/kW-hr |  |  | 0.02 | g/kW-hr | 1.591 | Steady-State Multiplicative |  |  |  | 1 |  | 2.723 | 0.4 | [5 empty] | 0.1 | 4.4 |  |  | 2.7 | 812 |  |  | 2012-05-17 13:31 | 2012-05-17
Power Solutions International | PWR | DPWRB11.1NGP | 2013 | Standard | 5000 Hours / 7 Years |  |  | Yes | Yes | Yes | 9PWRB11.1NGP | Electronic Compensation | 6 | Inline | Dual-Fuel (Two or more separate fuel sources, separate combustion) | Natural Gas | 1048 D2 | Mixer | Y | 11.1L | 225 | 2000 | 4-Stroke | Overhead | 1 | 1 | Yes | Heated | Yes | Water/Coolant mixture | Turbocharged | Intertek Carnot Emission Services | DPWRBM0012374 | Mobile | 1.26 | g/kW-hr |  |  | 0.04 | g/kW-hr |  |  | 0.01 | g/kW-hr | 1.591 | Steady-State Multiplicative |  | 1 |  | 1 |  | 2.723 | 2.0 | [5 empty] | 0.1 | 4.4 |  |  | 2.7 |  |  |  | 2012-12-05 08:11 | 2013-01-01
Origin Engines | ORG | NORGB06.2PNA | 2022 | Standard | 5000 Hours / 7 Years |  |  | Yes | Yes | Yes | LORGB06.2PNA | Electronic Compensation | 8 | V | Single Fuel | Gasoline (as defined in 1065.710) | 1048 D2 | Multiport Injection | Y | 6.2L | 123 | 2800 | 4-Stroke | Overhead | 1 | 1 | Yes | Heated | Yes | Water/Coolant mixture | Naturally Aspirated | Electronic MicroSystems | NORGBM0062442 | Mobile Part 1048 | 0.51 | g/kW-hr | 0.04 | g/kW-hr |  |  |  |  | 0.01 | g/kW-hr | 1.591 | Steady-State Multiplicative |  | 1 |  |  |  | 2.723 | 0.8 |  |  |  |  | 0.1 |  | 20.6 |  |  | 0.8 | 968 | 0 | 0.05 | 2021-12-30 10:23 | 2022-01-10
Power Solutions International, Inc. | PSI | NPSIB39.2NGP | 2022 | Standard | Alternative Useful Life | 8760 | Alternative useful life is equivalent to the basic mechanical engine warranty in hours. | No | Yes | Yes | KPSIB39.2NGP | Electronic Compensation | 12 | V | Dual-Fuel (Two or more separate fuel sources, separate combustion) | Natural Gas | ISO D-1 | Mixer | Y | 39.2L | 952 | 1800 | 4-Stroke | Overhead | 2 | 2 | Yes | Heated | Yes | Water/Coolant mixture | Turbocharged | Excel Engineering | NPSIBM0057885 | Part 60 Subpart JJJJ Table 1 | 0.046 | g/Hp-hr |  |  |  |  | 0.003 | g/Hp-hr | 0.035 | g/Hp-hr | 0.108 | Steady-State Additive |  |  |  |  | 0.018 | 0.229 | 0.2 |  |  | 0.0 | 0.3 |  |  | 2 | 0.7 | 1 |  | 449 | 0.138 | 0 | 2021-06-02 15:33 | 2022-01-03
Power Solutions International, Inc. | PSI | JPSIB04.3GLP | 2018 | Standard | 5000 Hours / 7 Years |  |  | No | No | Yes | GPSIB04.3GLP | Electronic Compensation | 6 | V | Dual-Fuel (Two or more separate fuel sources, separate combustion) | LPG/Propane | C2 | Mixer | Y | 4.3L | 99.3 | 3000 | 4-Stroke | Overhead | 1 | 1 | Yes | Heated | Yes | Water/Coolant mixture | Naturally Aspirated | Electronic Microsystems | JPSIBM0039882 | Mobile Part 1048 | 0.375 | g/kW-hr | 0.026 | g/kW-hr |  |  |  |  | 0.013 | g/kW-hr | 1 | Steady-State Multiplicative |  | 1.914 |  | 1.914 |  | 2.929 | 0.4 |  |  |  |  | 0.1 |  | 20.6 |  |  | 0.8 | 818.5 | 0.003 |  | 2018-05-25 11:18 | 2018-01-01
Zenith Power Products | ZPP | MZPPB11.8TAC | 2021 | Standard | 5000 Hours / 7 Years |  |  | Yes | Yes | Yes | HZPPB11.8TAC | Electronic Compensation | 6 | Inline | Dual-Fuel (Two or more separate fuel sources, separate combustion) | LPG/Propane | 1048 D2 | Carburetor | Y | 11.8L | 335 | 1800 | 4-Stroke | Overhead | 2 | 2 | Yes | Heated | Yes | Water/Coolant mixture | Turbocharged | Zenith Power Products 2 | MZPPBM0056122 | Mobile Part 1048 | 0.07 | g/kW-hr | 0.05 | g/kW-hr |  |  |  |  | 0 | g/kW-hr | 1.591 | Steady-State Multiplicative |  | 1 |  | 1 |  | 2.723 | 0.1 |  |  |  |  | 0.0 |  | 4.4 |  |  | 2.7 | 537 |  |  | 2020-12-14 20:44 | 2021-01-01
Cummins Inc. | CEX | NCEXB14.0AAA | 2022 | Standard | 5000 Hours / 7 Years |  |  | Yes | No | Yes | DCEXB14.0AAA | Electronic Compensation | 6 | Inline | Dual-Fuel (Two or more separate fuel sources, separate combustion) | Natural Gas | 1048 D2 | Carburetor | Y | 14L | 191 | 1800 | 4-Stroke | Overhead | 2 | 2 | Yes | Heated | Yes | Water/Coolant mixture | Turbocharged | Cummins Technical Center | NCEXBM0061335 | Mobile Part 1048 | 0.5 | g/kW-hr |  |  | 0.23 | g/kW-hr |  |  | 0.07 | g/kW-hr | 2.666 | Steady-State Multiplicative |  | 4.245 |  | 4.245 |  | 1 | 1.3 | [5 empty] | 1.0 | 4.4 |  |  | 2.7 | 834 | 2.299 | 0 | 2021-11-15 16:06 | 2021-11-16
Westport Power Inc. | WSP | GWSPB02.4LSI | 2016 | Standard | 5000 Hours / 7 Years |  |  | Yes | Yes | Yes | DWSPB02.4LSI | Electronic Compensation | 4 | Inline | Dual-Fuel (Two or more separate fuel sources, separate combustion) | Natural Gas | C2 | Sequential Multiport Injection | Y | 2.4L | 52.6 | 2800 | 4-Stroke | Overhead | 2 | 2 | Yes | Heated | Yes | Water/Coolant mixture | Naturally Aspirated | Electronic Micro Systems | GWSPBM0025669 | Mobile Part 1048 | 0.46 | g/kW-hr |  |  | 0.03 | g/kW-hr |  |  | 0.06 | g/kW-hr | 1.29 | Steady-State Multiplicative |  | 0 |  | 0 |  | 0.12 | 0.6 | [5 empty] | 0.2 | 20.6 |  |  | 0.8 | 764 | 1.16 |  | 2015-08-27 19:55 | 2016-01-01
Generac Power Systems, Inc. | GNX | JGNXB12.92C2 | 2018 | Standard | 5000 Hours / 7 Years |  |  | Yes | No | Yes | HGNXB12.92C2 | Electronic Compensation | 6 | Inline | Single Fuel | Natural Gas | ISO D-1 | Mixer | Y | 12.9L | 229.58 | 1800 | 4-Stroke | Overhead | 1 | 1 | Yes | Heated | Yes | Water/Coolant mixture | Turbocharged | The Waukesha Facility (HQ) | JGNXBM0035186 | Part 60 Subpart JJJJ Table 1 | 0.71 | g/kW-hr |  |  |  |  | 0.71 | g/kW-hr | 0.17 | g/kW-hr | 1.591 | Steady-State Multiplicative |  |  |  |  | 1 | 2.723 | 1.1 |  |  | 0.7 | 0.5 |  |  | 5.4 | 1.3 | 2.7 |  | 592 |  |  | 2017-07-12 12:25 | 2017-11-01
Zenith Power Products | ZPP | EZPPB02.8P28 | 2014 | Standard | 5000 Hours / 7 Years |  |  | Yes | Yes | Yes | 8ZPPB02.8P28 | Electronic Compensation | 4 | Inline | Dual-Fuel (Two or more separate fuel sources, separate combustion) | Natural Gas | 1048 D2 | Carburetor | Y | 2.8L | 58 | 3200 | 4-Stroke | Overhead | 1 | 1 | Yes | Heated | Yes | Water/Coolant mixture | Naturally Aspirated | Zenith Power Products | EZPPBM0021790 | Mobile | 0.72 | g/kW-hr |  |  | 0 | g/kW-hr |  |  | 0 | g/kW-hr | 1.591 | Steady-State Multiplicative |  | 1 |  | 1 |  | 2.723 | 1.1 | [5 empty] | 0.0 | 4.4 |  |  | 2.7 |  |  |  | 2014-10-29 09:19 | 2014-11-01
KEM Equipment, Inc. | KEM | RKEMB03.0CS1 | 2024 | Standard | 5000 Hours / 7 Years |  |  | Yes | Yes | Yes | AKEMB03.0CN1 | Electronic Compensation | 4 | Inline | Dual-Fuel (Two or more separate fuel sources, separate combustion) | LPG/Propane | 1048 D2 | Mixer | Y | 3L | 61.3 | 2700 | 4-Stroke | Overhead | 1 | 1 | Yes | Heated | Yes | Water/Coolant mixture | Naturally Aspirated | KEM Emission Certificate Test Laboratory | RKEMBM0073997 | Stationary Part 1048 | 0.46 | g/kW-hr | 0.15 | g/kW-hr |  |  |  |  | 0.05 | g/kW-hr | 1.591 | Steady-State Multiplicative |  | 1 |  | 1 |  | 2.723 | 0.7 |  |  |  |  | 0.3 |  | 20.6 |  |  | 0.8 | 1024 |  |  | 2023-11-08 13:51 | 2024-01-01
Weichai America Corporation | WCA | MWCAB04.5WHG | 2021 | Standard | 5000 Hours / 7 Years |  |  | No | Yes | Yes | KWCAB04.5WHG | Electronic Compensation | 4 | Inline | Dual-Fuel (Two or more separate fuel sources, separate combustion) | Natural Gas | 1048 D2 | Mixer | Y | 4.5L | 57.9 | 2200 | 4-Stroke | Overhead | 1 | 1 | Yes | Heated | Yes | Water/Coolant mixture | Naturally Aspirated | Excel Engineering | MWCABM0058788 | Mobile Part 1048 | 1.58 | g/kW-hr |  |  | 0 | g/kW-hr |  |  | 0 | g/kW-hr | 1.591 | Steady-State Multiplicative |  | 1 |  | 1 |  | 2.723 | 2.5 | [5 empty] | 0.0 | 20.6 |  |  | 0.8 | 774 | 0.01 | 0 | 2021-07-22 16:58 | 2021-08-20
KEM Equipment, Inc. | KEM | HKEMB05.7WHG | 2017 | Standard | 5000 Hours / 7 Years |  |  | Yes | Yes | Yes | GKEMB05.7WHG | Electronic Compensation | 8 | V | Dual-Fuel (Two or more separate fuel sources, separate combustion) | Natural Gas | ISO D-1 | Mixer | Y | 5.7L | 63.6 | 2200 | 4-Stroke | Overhead | 1 | 1 | Yes | Heated | Yes | Water/Coolant mixture | Naturally Aspirated | KEM Emission Certificate Test Laboratory | HKEMBM0030867 | Stationary Part 1048 | 1.28 | g/kW-hr |  |  | 0.29 | g/kW-hr |  |  | 0.08 | g/kW-hr | 1.591 | Steady-State Multiplicative |  |  |  | 1 |  | 2.723 | 2.0 | [5 empty] | 0.5 | 20.6 |  |  | 0.8 | 684 |  |  | 2016-09-15 19:39 | 2017-01-01
Origin Engines | ORG | NORGB04.3PNA | 2022 | Standard | 5000 Hours / 7 Years |  |  | Yes | Yes | Yes | LORGB04.3PNA | Electronic Compensation | 6 | V | Dual-Fuel (Two or more separate fuel sources, separate combustion) | LPG/Propane | 1048 D2 | Carburetor | Y | 4.3L | 84 | 2800 | 4-Stroke | Overhead | 1 | 1 | Yes | Heated | Yes | Water/Coolant mixture | Naturally Aspirated | Electronic MicroSystems | NORGBM0062454 | Mobile Part 1048 | 2.15 | g/kW-hr | 0.15 | g/kW-hr |  |  |  |  | 0.12 | g/kW-hr | 1.591 | Steady-State Multiplicative |  | 1 |  | 1 |  | 2.723 | 3.4 |  |  |  |  | 0.5 |  | 20.6 |  |  | 0.8 | 843 | 0.02 | 0.02 | 2021-12-30 10:28 | 2022-01-10
Power Solutions International, Inc. | PSI | PPSIB04.3GLP | 2023 | Standard | 5000 Hours / 7 Years |  |  | No | No | Yes | GPSIB04.3GLP | Electronic Compensation | 6 | V | Dual-Fuel (Two or more separate fuel sources, separate combustion) | Natural Gas | ISO D-1 | Mixer | Y | 4.3L | 89.5 | 3000 | 4-Stroke | Overhead | 1 | 1 | Yes | Heated | Yes | Water/Coolant mixture | Naturally Aspirated | Electronic Microsystems | PPSIBM0063484 | Part 60 Subpart JJJJ Table 1 | 0.157 | g/Hp-hr |  |  |  |  | 0 | g/Hp-hr | 0.001 | g/Hp-hr | 1 | Steady-State Multiplicative |  |  |  |  | 1.914 | 2.929 | 0.2 |  |  | 0.0 | 0.0 |  |  | 2 | 0.7 | 1 |  | 451.7 | 0.041 |  | 2022-04-16 01:33 | 2023-01-01
KEM Equipment, Inc. | KEM | LKEMB03.0CS1 | 2020 | Standard | 5000 Hours / 7 Years |  |  | Yes | Yes | Yes | AKEMB03.0CN1 | Electronic Compensation | 4 | Inline | Dual-Fuel (Two or more separate fuel sources, separate combustion) | Natural Gas | 1048 D2 | Mixer | Y | 3L | 61.3 | 2700 | 4-Stroke | Overhead | 1 | 1 | Yes | Heated | Yes | Water/Coolant mixture | Naturally Aspirated | KEM Emission Certificate Test Laboratory | LKEMBM0048357 | Mobile Part 1048 | 0.32 | g/kW-hr |  |  | 0.11 | g/kW-hr |  |  | 0.01 | g/kW-hr | 1.591 | Steady-State Multiplicative |  | 1 |  | 1 |  | 2.723 | 0.5 | [5 empty] | 0.1 | 20.6 |  |  | 0.8 | 656 |  |  | 2019-10-02 11:47 | 2020-01-01
Weichai America Corporation | WCA | PWCAB12.5GTA | 2023 | Standard | 5000 Hours / 7 Years |  |  | No | Yes | Yes | JWCAB12.5GTA | Electronic Compensation | 6 | Inline | Dual-Fuel (Two or more separate fuel sources, separate combustion) | Natural Gas | 1048 D2 | Mixer | Y | 12.5L | 299 | 2200 | 4-Stroke | Overhead | 2 | 2 | Yes | Heated | Yes | Water/Coolant mixture | Turbocharged | Econtrols, Inc. | PWCABM0067960 | Mobile Part 1048 | 0.597 | g/kW-hr | 0.224 | g/kW-hr | 0.007 | g/kW-hr |  |  | 0.031 | g/kW-hr | 1.591 | Steady-State Multiplicative |  | 1 |  | 1 |  | 2.723 | 0.9 |  |  |  |  | 0.3 | 0.1 | 20.6 |  |  | 0.8 | 678.842 | 0.218 | 0.008 | 2022-11-18 17:28 | 2023-01-01
Global Component Technologies Corporation | NFX | PNFXB02.147E | 2023 | Standard | 5000 Hours / 7 Years |  |  | No | No | Yes | NNFXB02.147E | Electronic Compensation | 4 | Inline | Dual-Fuel (Two or more separate fuel sources, separate combustion) | Gasoline (as defined in 1065.710) | Part 1048 Transient | Multiport Injection | Y | 2.1L | 38 | 2700 | 4-Stroke | Overhead | 2 | 2 | Yes | Heated | Yes | Water/Coolant mixture | Naturally Aspirated | SGS North America Inc. (NRSI Test Lab) | PNFXBM0069499 | Mobile Part 1048 | 2.26 | g/kW-hr | 0.22 | g/kW-hr |  |  |  |  | 0.02 | g/kW-hr | 1.05 | Transient Multiplicative |  | 1 |  |  |  | 1.13 | 2.4 |  |  |  |  | 0.2 |  | 20.6 |  |  | 0.8 | 1105 |  |  | 2023-03-19 21:46 | 2023-01-01
Engine Distributors, Inc. | EDI | PEDIB02.5MSG | 2023 | Standard | 5000 Hours / 7 Years |  |  | Yes | No | Yes | CEDIB02.5MSG | Electronic Compensation | 4 | Inline | Dual-Fuel (Two or more separate fuel sources, separate combustion) | Natural Gas | Part 1048 Transient | Mixer | Y | 2.5L | 57.3 | 3200 | 4-Stroke | Overhead | 2 | 2 | Yes | Heated | Yes | Water/Coolant mixture | Naturally Aspirated | EControls, Inc | PEDIBM0066901 | Mobile Part 1048 | 0.46 | g/kW-hr |  |  | 0.01 | g/kW-hr |  |  | 0.06 | g/kW-hr | 2.201 | Transient Multiplicative |  | 0 |  | 0 |  | 0.282 | 1.0 | [5 empty] | 0.4 | 20.6 |  |  | 0.8 | 713 | 0.04 |  | 2022-09-30 12:48 | 2023-01-01
Arrow Engine Company | ARW | PARWB05.4A54 | 2023 | Standard | 5000 Hours / 7 Years |  |  | Yes | Yes | Yes | MARWB05.4A54 | Electronic Compensation | 6 | V | Dual-Fuel (Two or more separate fuel sources, separate combustion) | Natural Gas | ISO D-1 | Carburetor | Y | 5.4L | 62.5 | 1800 | 4-Stroke | Overhead | 1 | 1 | Yes | Heated | Yes | Water/Coolant mixture | Naturally Aspirated | Woodward | PARWBM0068258 | Stationary Part 1048 | 0.18 | g/kW-hr |  |  | 0.06 | g/kW-hr |  |  | 0.06 | g/kW-hr | 1.591 | Steady-State Multiplicative |  | 1 |  | 1 |  | 2.723 | 0.3 | [5 empty] | 0.2 | 4.4 |  |  | 2.7 | 754 | 1.29 |  | 2022-12-09 16:00 | 2023-01-01
Vantage Vehicle International, Inc | VVG | RVVGB01.5CM2 | 2024 | Standard | 5000 Hours / 7 Years |  |  | Yes | No | Yes | LVVGB01.5CM2 | Electronic Compensation | 4 | Inline | Single Fuel | Gasoline (as defined in 1065.710) | C2 | Sequential Multiport Injection | Y | 1.5L | 65 | 5500 | 4-Stroke | Overhead | 2 | 2 | Yes | Heated | Yes | Water/Coolant mixture | Naturally Aspirated | Olson-EcoLogic | RVVGBM0073496 | Mobile Part 1048 | 3.74 | g/kW-hr | 0.09 | g/kW-hr |  |  |  |  | 0 | g/kW-hr | 1.591 | Steady-State Multiplicative |  | 1 |  |  |  | 2.723 | 6.0 |  |  |  |  | 0.1 |  | 20.6 |  |  | 0.8 | 1014 | 0.02 |  | 2023-10-25 11:46 | 2024-01-01
Woodward, Inc. | WGC | HWGCB02.4HMC | 2017 | Standard | 5000 Hours / 7 Years |  |  | No | No | Yes | BWGCB02.4HMC | Electronic Compensation | 4 | Inline | Dual-Fuel (Two or more separate fuel sources, separate combustion) | Gasoline (as defined in 1065.710) | C2 | Sequential Multiport Injection | Y | 2.4L | 48.7 | 2600 | 4-Stroke | Overhead | 1 | 1 | Yes | Heated | Yes | Water/Coolant mixture | Naturally Aspirated | Electronic MicroSystems, LLC | HWGCBM0030392 | Mobile Part 1048 | 0.09 | g/kW-hr | 0.06 | g/kW-hr |  |  |  |  | 0 | g/kW-hr | 0 | Steady-State Additive |  | 0.03 |  |  |  | 0.02 | 0.1 |  |  |  |  | 0.1 |  | 20.6 |  |  | 0.8 | 1182 |  |  | 2016-08-29 16:57 | 2017-01-01
Cummins Inc. | CEX | PCEXB08.9ALB | 2023 | Standard | 5000 Hours / 7 Years |  |  | Yes | No | Yes | HCEXB08.9ALB | Electronic Compensation | 6 | Inline | Dual-Fuel (Two or more separate fuel sources, separate combustion) | Natural Gas | ISO D-1 | Mixer | Y | 8.9L | 179 | 1800 | 4-Stroke | Overhead | 1 | 1 | Yes | Heated | Yes | Water/Coolant mixture | Turbocharged | Cummins Power Generation | PCEXBM0067820 | Part 60 Subpart JJJJ Table 1 | 1.902 | g/Hp-hr |  |  |  |  | 0.571 | g/Hp-hr | 1.087 | g/Hp-hr | 0.14 | Steady-State Additive |  |  |  |  | 0.04 | 0 | 2.0 |  |  | 0.6 | 1.1 |  |  | 4 | 1 | 2 |  |  |  |  | 2022-11-11 15:18 | 2022-11-11
INNIO Jenbacher GmbH & CO OG | GJR | LGJRB61.1420 | 2020 | Standard | Alternative Useful Life | 30000 | Alternate useful life is same as INNIO Jenbacher's previous 320 series | Yes | Yes | Yes | JGJRB61.1420 | Electronic Compensation | 20 | V | Dual-Fuel (Two or more separate fuel sources, separate combustion) | LPG/Propane | ISO D-1 | Mixer | Y | 61.1L | 1466 | 1800 | 4-Stroke | Overhead | 2 | 2 | No |  | No | Water/Coolant mixture | Turbocharged | DEKRA Umwelt GmbH Umweltgutachterorganisation | LGJRBM0054768 | Part 60 Subpart JJJJ Table 1 | 0.01 | g/Hp-hr |  |  |  |  | 0.06 | g/Hp-hr | 0.6 | g/Hp-hr | 8.89 | Steady-State Multiplicative |  |  |  |  | 1.116 | 1 | 0.1 |  |  | 0.1 | 0.6 |  |  | 2 | 0.7 | 1 |  | 415 |  |  | 2020-10-19 12:48 | 2020-11-15
Weichai America Corporation | WCA | RWCAB09.7GNA | 2024 | Standard | 5000 Hours / 7 Years |  |  | No | Yes | Yes | JWCAB09.7GNA | Electronic Compensation | 6 | Inline | Dual-Fuel (Two or more separate fuel sources, separate combustion) | Natural Gas | ISO D-1 | Mixer | Y | 9.7L | 138 | 2200 | 4-Stroke | Overhead | 2 | 2 | Yes | Heated | Yes | Water/Coolant mixture | Naturally Aspirated | Econtrols, Inc. | RWCABM0075450 | Part 60 Subpart JJJJ Table 1 | 0.157 | g/Hp-hr |  |  |  |  | 0.028 | g/Hp-hr | 0 | g/Hp-hr | 1.591 | Steady-State Multiplicative |  | 1 |  | 1 | 1 | 2.723 | 0.2 |  |  | 0.0 | 0.0 |  |  | 2 | 0.7 | 1 |  | 487.682 | 0.354 | 0 | 2024-01-24 17:04 | 2024-02-24
Discovery Energy, LLC. | KHX | RKHXB02.2TNL | 2024 | Standard |  |  |  | No | Yes | Yes | GKHXB2.237DT | Electronic Compensation | 4 | Inline | Dual-Fuel (Two or more separate fuel sources, separate combustion) | LPG/Propane | G2 | Mixer | Y | 2.2L | 47.8 | 1800 | 4-Stroke | Overhead | 1 | 1 | Yes | Heated | Yes | Water/Coolant mixture | Turbocharged | Intertek - Carnot Emission Services | RKHXBM0077141 | Part 1054 Phase 1 Class II | 116 | g/kW-hr | 1.51 | g/kW-hr |  |  |  |  | 1.72 | g/kW-hr | 1 | Steady-State Multiplicative |  | 1 |  | 1 |  | 1 | 116 |  |  |  |  | 3.2 |  | 519 |  |  | 13.4 | 636 | 0.212 | 0 | 2024-06-04 14:47 | 2024-10-14
Kubota Corporation | KBX | HKBXB01.5CFA | 2017 | Standard | 5000 Hours / 7 Years |  |  | No | No | Yes | CKBXB01.6CFA | Electronic Compensation | 4 | Inline | Dual-Fuel (Two or more separate fuel sources, separate combustion) | LPG/Propane | C2 | Mixer | Y | 1.5L | 39.2 | 3600 | 4-Stroke | Overhead | 1 | 1 | Yes | Heated | Yes | Water/Coolant mixture | Naturally Aspirated | Intertek | HKBXBM0033994 | Mobile Part 1048 | 0.73 | g/kW-hr | 0.01 | g/kW-hr |  |  |  |  | 0.03 | g/kW-hr | 1 | Steady-State Multiplicative |  | 1.155 |  | 1.155 |  | 3.072 | 0.7 |  |  |  |  | 0.1 |  | 20.6 |  |  | 0.8 | 1045 |  |  | 2017-03-23 19:32 | 2017-01-01
Origin Engines | ORG | NORGB06.2ET1 | 2022 | Standard |  |  |  | Yes | Yes | Yes | LORGB06.2ET1 | Electronic Compensation | 8 | V | Dual-Fuel (Two or more separate fuel sources, separate combustion) | Natural Gas | Alternate/Special Test Procedure | Carburetor | Y | 6.2L | 91 | 1800 | 4-Stroke | Overhead | 1 | 1 | Yes | Heated | Yes | Water/Coolant mixture | Turbocharged | Intertek Carnot | NORGBM0062518 | Part 90 Phase 1 | 16.5 | g/kW-hr |  |  | 0.2 | g/kW-hr |  |  | 8.3 | g/kW-hr | 0 | Steady-State Additive |  | 0 |  | 0 |  | 0 | 16.5 | [5 empty] | 8.5 | 519 |  |  | 13.4 | 707 | 1.4 | 0 | 2022-01-07 16:07 | 2022-01-15
Industrial-Irrigation Services, Inc. | INR | RINRB10.3CSE | 2024 | Standard | 5000 Hours / 7 Years |  |  | Yes | Yes | No |  | Electronic Compensation | 8 | V | Dual-Fuel (Two or more separate fuel sources, separate combustion) | Natural Gas | ISO D-1 | Carburetor | Y | 10.3L | 215 | 2800 | 4-Stroke | Overhead | 1 | 1 | Yes | Heated | Yes | Water/Coolant mixture | Naturally Aspirated | Woodward Engine Lab | RINRBM0074978 | Part 60 Subpart JJJJ Table 1 | 0.07 | g/Hp-hr |  |  |  |  | 0 | g/Hp-hr | 0.06 | g/Hp-hr | 1.591 | Steady-State Multiplicative |  |  |  |  | 1 | 2.723 | 0.1 |  |  | 0.0 | 0.2 |  |  | 2 | 0.7 | 1 |  | 485 | 0.16 |  | 2023-12-18 22:26 | 2024-01-01
Toyota Material Handling, Inc. | TIE | DTIEB02.204Y | 2013 | Standard | 5000 Hours / 7 Years |  |  | No | No | Yes | 7TIEB02.204Y | Electronic Compensation | 4 | Inline | Dual-Fuel (Two or more separate fuel sources, separate combustion) | Gasoline (as defined in 1065.710) | Part 1048 Transient | Multiport Injection | Y | 2.2L | 44 | 2570 | 4-Stroke | Overhead | 2 | 2 | Yes | Heated | Yes | Water/Coolant mixture | Naturally Aspirated | TICO | DTIEBM0012101 | Mobile | 10.5 | g/kW-hr | 0.22 | g/kW-hr |  |  |  |  | 0.05 | g/kW-hr | 1.19 | Transient Multiplicative |  | 1.1 |  | 1.1 |  | 2.99 | 12.5 |  |  |  |  | 0.4 |  | 20.6 |  |  | 0.8 | 967 | 0.049 | 0 | 2012-11-28 13:41 | 2013-01-01
Springfield Remanufacturing Corp. | SPR | ESPRB08.0SCM | 2014 | Standard | 5000 Hours / 7 Years |  |  | Yes | Yes | No |  | Electronic Compensation | 8 | V | Dual-Fuel (Two or more separate fuel sources, separate combustion) | Natural Gas | ISO D-1 | Carburetor | Y | 7.4L, 8L | 164 | 2800 | 4-Stroke | Overhead | 1 | 1 | Yes | Heated | Yes | Water/Coolant mixture | Naturally Aspirated | Electronic MicroSystems | ESPRBM0020031 | Stationary | 0.17 | g/kW-hr |  |  |  |  | 0 | g/kW-hr | 0.02 | g/kW-hr | 0.432 | Steady-State Additive |  |  |  |  | 0 | 0.08 | 0.6 |  |  | 0.0 | 0.1 |  |  | 4.4 | 0.9 | 1.3 | 2.7 | 626 | 0.05 |  | 2014-08-02 11:22 | 2014-09-02
Deutz AG | DZX | RDZXB02.2113 | 2024 | Standard | 5000 Hours / 7 Years |  |  | No | No | No |  | No Compensation Required | 3 | Inline | Single Fuel | LPG/Propane | C2 | Mixer | Y | 2.2L | 42 | 2800 | 4-Stroke | Overhead | 1 | 1 | Yes | Heated | Yes | Water/Coolant mixture | Naturally Aspirated | KST-Motorenversuch | RDZXBM0078468 | Mobile Part 1048 | 0.44 | g/kW-hr | 0.103 | g/kW-hr |  |  |  |  | 0.11 | g/kW-hr | 1.297 | Steady-State Multiplicative |  | 1 |  |  |  | 1 | 0.6 |  |  |  |  | 0.2 |  | 20.6 |  |  | 0.8 | 848.7 |  |  | 2024-08-08 08:36 | 2024-08-09
Weichai America Corporation | WCA | JWCAB06.7WHG | 2018 | Standard | 5000 Hours / 7 Years |  |  | Yes | Yes | Yes | HWCAB06.7WHG | Electronic Compensation | 6 | Inline | Dual-Fuel (Two or more separate fuel sources, separate combustion) | LPG/Propane | 1048 D2 | Mixer | Y | 6.7L | 99.5 | 2200 | 4-Stroke | Overhead | 1 | 1 | Yes | Heated | Yes | Water/Coolant mixture | Naturally Aspirated | Econtrols, Inc. | JWCABM0039099 | Mobile Part 1048 | 0.65 | g/kW-hr | 0.07 | g/kW-hr |  |  |  |  | 0.01 | g/kW-hr | 1.591 | Steady-State Multiplicative |  | 1 |  | 1 |  | 2.723 | 1.0 |  |  |  |  | 0.1 |  | 20.6 |  |  | 0.8 | 1002 | 0.04 | 0.01 | 2018-02-19 13:25 | 2018-02-26
Crown Equipment Corporation | CEQ | RCEQB02.41A1 | 2024 | Standard | 5000 Hours / 7 Years |  |  | No | No | Yes | KCEQB02.41A1 | Electronic Compensation | 4 | Inline | Single Fuel | LPG/Propane | Part 1048 Transient | Mixer | Y | 2.4L | 44 | 2800 | 4-Stroke | Overhead | 1 | 1 | Yes | Heated | Yes | Water/Coolant mixture | Naturally Aspirated | Electronic MicroSystems LLC | RCEQBM0074897 | Mobile Part 1048 | 2.01 | g/kW-hr | 0.14 | g/kW-hr |  |  |  |  | 0.02 | g/kW-hr | 6.189 | Transient Multiplicative |  | 0 |  |  |  | 0.384 | 12.4 |  |  |  |  | 0.5 |  | 20.6 |  |  | 0.8 | 1017 | 0.07 | 0.02 | 2023-12-15 13:33 | 2024-01-02
Zenith Power Products | ZPP | MZPPB06.4NAS | 2021 | Standard | 5000 Hours / 7 Years |  |  | Yes | Yes | Yes | FZPPB06.4NAS | Electronic Compensation | 6 | Inline | Dual-Fuel (Two or more separate fuel sources, separate combustion) | LPG/Propane | 1048 D2 | Mixer | Y | 6.4L | 74 | 2300 | 4-Stroke | Overhead | 2 | 2 | Yes | Heated | Yes | Water/Coolant mixture | Naturally Aspirated | Zenith Power Products | MZPPBM0056095 | Mobile Part 1048 | 0.04 | g/kW-hr | 0.13 | g/kW-hr |  |  |  |  | 0.01 | g/kW-hr | 1.591 | Steady-State Multiplicative |  | 1 |  | 1 |  | 2.723 | 0.1 |  |  |  |  | 0.2 |  | 4.4 |  |  | 2.7 | 752 | 0 |  | 2020-12-14 20:39 | 2021-01-01
Weichai America Corporation | WCA | RWCAB09.7GNA | 2024 | Standard | 5000 Hours / 7 Years |  |  | No | Yes | Yes | JWCAB09.7GNA | Electronic Compensation | 6 | Inline | Dual-Fuel (Two or more separate fuel sources, separate combustion) | LPG/Propane | 1048 D2 | Mixer | Y | 9.7L | 138 | 2200 | 4-Stroke | Overhead | 2 | 2 | Yes | Heated | Yes | Water/Coolant mixture | Naturally Aspirated | Econtrols, Inc. | RWCABM0075439 | Stationary Part 1048 | 0.92 | g/kW-hr | 0.066 | g/kW-hr | 0.027 | g/kW-hr |  |  | 0 | g/kW-hr | 1.591 | Steady-State Multiplicative |  | 1 |  | 1 |  | 2.723 | 1.5 |  |  |  |  | 0.1 | 0.0 | 20.6 |  |  | 0.8 | 1183.55 | 0.04 | 0 | 2024-01-24 17:04 | 2024-02-24
Power Solutions International, Inc. | PSI | RPSIB2.40GLP | 2024 | Standard | 5000 Hours / 7 Years |  |  | No | No | Yes | EPSIB2.40GLP | No Compensation Required | 4 | Inline | Dual-Fuel (Two or more separate fuel sources, separate combustion) | LPG/Propane | C2 | Mixer | Y | 2L, 2.4L | 52 | 2800 | 4-Stroke | Overhead | 2 | 2 | Yes | Heated | Yes | Water/Coolant mixture | Naturally Aspirated | Electronic Microsystems | RPSIBM0075226 | Mobile Part 1048 | 0.587 | g/kW-hr | 0.008 | g/kW-hr |  |  |  |  | 0.037 | g/kW-hr | 1 | Steady-State Multiplicative |  | 1 |  | 1 |  | 1 | 0.6 |  |  |  |  | 0.0 |  | 4.4 |  |  | 2.7 | 936.9 | 0 |  | 2024-01-05 12:27 | 2024-01-01
Power Solutions International, Inc. | PSI | CPSIB1.602ED | 2012 | Standard | Alternative Useful Life | 500 | 2 years/500 hours per 40 CFR 90 Phase 1 for emergency stationary 25-130hp. | No | Yes | Yes | 9PSIB1.602ED | Electronic Compensation | 4 | Inline | Dual-Fuel (Two or more separate fuel sources, separate combustion) | LPG/Propane | G2 | Mixer | Y | 1.6L | 20.3 | 3600 | 4-Stroke | Overhead | 1 | 1 | Yes | Heated | Yes | Water/Coolant mixture | Naturally Aspirated | Intertek Carnot Emission Services | CPSIBM0005468 | Stationary | 39.16 | g/kW-hr | 1.36 | g/kW-hr |  |  |  |  | 6.84 | g/kW-hr | 0 | Steady-State Additive |  | 0 |  | 0 |  | 0 | 39.2 |  |  |  |  | 8.2 |  | 519 |  |  | 13.4 | 946.73 |  |  | 2011-09-26 16:59 | 2012-01-02
Engine Distributors, Inc. | EDI | CEDIB06.8WSG | 2012 | Standard | 5000 Hours / 7 Years |  |  | Yes | Yes | Yes | BEDIB06.8WSG | Electronic Compensation | 10 | V | Dual-Fuel (Two or more separate fuel sources, separate combustion) | Gasoline (as defined in 1065.710) | ISO D-1 | Sequential Multiport Injection | Y | 6.8L | 147 | 3200 | 4-Stroke | Overhead | 1 | 1 | Yes | Heated | Yes | Water/Coolant mixture | Naturally Aspirated | Electronic Microsystems Llc | CEDIBM0007583 | Stationary | 0.62 | g/kW-hr | 0.02 | g/kW-hr |  |  |  |  | 0.01 | g/kW-hr | 1.591 | Steady-State Multiplicative |  | 1 |  |  | 1 | 2.723 | 1.0 |  |  |  | 0.0 | 0.0 |  | 2.7 | 0.9 | 1.3 | 0.8 | 937 |  |  | 2011-12-19 18:07 | 2012-01-01
IMPCO Technologies, Inc. | Z9X | EZ9XB05.7GCE | 2014 | Standard | Alternative Useful Life | 0 | Nonroad Stationary Emergency Engines 25-130HP have no useful life requirements. | Yes | Yes | Yes | AZ9XB05.7GCE | No Compensation Required | 8 | V | Dual-Fuel (Two or more separate fuel sources, separate combustion) | Natural Gas | G2 | Carburetor | Y | 5L, 5.7L | 65 | 1800 | 4-Stroke | Overhead | 1 | 1 | Yes | Heated | Yes | Water/Coolant mixture | Naturally Aspirated | IMPCO Automotive | EZ9XBM0016035 | Stationary | 31.4 | g/kW-hr | 1.56 | g/kW-hr |  |  |  |  | 6.31 | g/kW-hr | 0 | Steady-State Additive |  | 0 |  | 0 |  | 0 | 31 |  |  |  |  | 7.9 |  | 519 |  |  | 13.4 |  |  |  | 2013-08-19 18:11 | 2013-12-01
Springfield Remanufacturing Corp. | SPR | HSPRB06.2SCM | 2017 | Standard | 5000 Hours / 7 Years |  |  | Yes | Yes | Yes | CSPRB06.2SCM | Electronic Compensation | 8 | V | Dual-Fuel (Two or more separate fuel sources, separate combustion) | Natural Gas | ISO D-1 | Carburetor | Y | 5.7L, 6.2L | 113 | 2800 | 4-Stroke | Overhead | 1 | 1 | Yes | Heated | Yes | Water/Coolant mixture | Naturally Aspirated | Impco Technologies (Detroit) | HSPRBM0033859 | Part 60 Subpart JJJJ Table 1 | 0.28 | g/kW-hr |  |  |  |  | 0.06 | g/kW-hr | 0.11 | g/kW-hr | 1.591 | Steady-State Multiplicative |  |  |  |  | 1 | 2.723 | 0.4 |  |  | 0.1 | 0.3 |  |  | 4.4 | 0.9 | 1.3 | 2.7 | 765 |  |  | 2017-03-13 11:10 | 2017-03-15
Engine Distributors, Inc. | EDI | EEDIB06.8EP0 | 2014 | Standard | 5000 Hours / 7 Years |  |  | Yes | Yes | No |  | Electronic Compensation | 10 | V | Single Fuel | LPG/Propane | G2 | Carburetor | Y | 6.8L | 92.2 | 2900 | 4-Stroke | Overhead | 1 | 1 | Yes | Heated | Yes | Water/Coolant mixture | Naturally Aspirated | Electronic Microsystems Llc | EEDIBM0015328 | Stationary | 93.3 | g/kW-hr | 1.1 | g/kW-hr |  |  |  |  | 6.57 | g/kW-hr | 0 | Steady-State Additive |  | 0 |  |  |  | 0 | 93 |  |  |  |  | 7.7 |  | 519 |  |  | 13.4 | 834 | 0 |  | 2013-06-28 17:17 | 2013-08-25
Power Solutions International, Inc. | PSI | NPSIB06.0GLP | 2022 | Standard | 5000 Hours / 7 Years |  |  | No | Yes | No |  | Electronic Compensation | 8 | V | Single Fuel | Gasoline (as defined in 1065.710) | 1048 D2 | Sequential Multiport Injection | Y | 6L | 130 | 2900 | 4-Stroke | Overhead | 1 | 1 | Yes | Heated | Yes | Water/Coolant mixture | Naturally Aspirated | PSI EDC Burr Ridge | NPSIBM0061526 | Mobile Part 1048 | 1.37 | g/kW-hr | 0.09 | g/kW-hr |  |  |  |  | 0.02 | g/kW-hr | 1 | Steady-State Multiplicative |  | 4.719 |  | 4.719 |  | 1.933 | 1.4 |  |  |  |  | 0.5 |  | 4.4 |  |  | 2.7 | 1001.35 | 0 |  | 2021-11-19 08:24 | 2022-01-01
Westport Power Inc. | WSP | EWSPB02.4LSI | 2014 | Standard | 5000 Hours / 7 Years |  |  | Yes | Yes | Yes | DWSPB02.4LSI | Electronic Compensation | 4 | Inline | Dual-Fuel (Two or more separate fuel sources, separate combustion) | LPG/Propane | Part 1048 Transient | Sequential Multiport Injection | Y | 2.4L | 56.2 | 2800 | 4-Stroke | Overhead | 2 | 2 | Yes | Heated | Yes | Water/Coolant mixture | Naturally Aspirated | Electronic Micro Systems | EWSPBM0019255 | Mobile | 0.11 | g/kW-hr | 0.01 | g/kW-hr |  |  |  |  | 0.12 | g/kW-hr | 1.91 | Transient Multiplicative |  | 0.12 |  | 0.12 |  | 0 | 0.2 |  |  |  |  | 0.3 |  | 20.6 |  |  | 0.8 | 921 |  |  | 2014-05-27 13:59 | 2014-05-30
INNIO Waukesha Gas Engines Inc. | DRS | MDRSB18.0VGF | 2021 | Standard | Alternative Useful Life | 12000 | Please see EPA agreement via email titled, "RE DFs for Dresser Inc 24L and 18L 12 000 hour Useful Life." | Yes | Yes | Yes | HDRSB18.0VGF | Electronic Compensation | 6 | Inline | Dual-Fuel (Two or more separate fuel sources, separate combustion) | Natural Gas | 1048 D2 | Carburetor | Y | 18L | 328 | 1800 | 4-Stroke | Overhead | 2 | 2 | Yes | Heated | Yes | Water/Coolant mixture | Turbocharged | Electronic Microsystems LLC | MDRSBM0056015 | Mobile Part 1048 | 0.44 | g/kW-hr |  |  | 0.05 | g/kW-hr |  |  | 0.02 | g/kW-hr | 1.39 | Steady-State Multiplicative |  | 2.31 |  | 2.31 |  | 4.22 | 0.6 | [5 empty] | 0.2 | 11.1 |  |  | 1.3 | 706 | 1.49 |  | 2020-12-10 13:17 | 2021-01-01
Power Solutions International, Inc. | PSI | LPSIB8.10TNP | 2020 | Standard | Alternative Useful Life | 8760 | Alternative useful life is equivalent to the basic mechanical engine warranty in hours. | No | Yes | Yes | APWRB8.10TNP | Electronic Compensation | 6 | Inline | Dual-Fuel (Two or more separate fuel sources, separate combustion) | Natural Gas | 1048 D2 | Mixer | Y | 8.1L | 182 | 2000 | 4-Stroke | Overhead | 1 | 1 | Yes | Heated | Yes | Water/Coolant mixture | Turbocharged | Intertek Carnot Emission Services | LPSIBM0053515 | Mobile Part 1048 | 0.299 | g/kW-hr |  |  | 0.049 | g/kW-hr |  |  | 0.01 | g/kW-hr | 0.145 | Steady-State Additive |  | 0.025 |  | 0.025 |  | 0.307 | 0.4 | [5 empty] | 0.4 | 4.4 |  |  | 2.7 | 694.98 | 0.29 |  | 2020-09-14 11:13 | 2020-01-01
Engine Distributors, Inc. | EDI | LEDIB03.7EP0 | 2020 | Standard |  |  |  | Yes | Yes | Yes | HEDIB03.7EP0 | Electronic Compensation | 6 | V | Single Fuel | LPG/Propane | G2 | Mixer | Y | 3.7L | 50.6 | 3600 | 4-Stroke | Overhead | 2 | 2 | Yes | Heated | Yes | Water/Coolant mixture | Naturally Aspirated | EControls, Inc | LEDIBM0047633 | Part 90 Phase 1 | 37.38 | g/kW-hr | 1.65 | g/kW-hr |  |  |  |  | 8.36 | g/kW-hr | 1 | Steady-State Multiplicative |  | 1 |  |  |  | 1 | 37.4 |  |  |  |  | 10.0 |  | 519 |  |  | 13.4 | 863 |  |  | 2019-09-05 11:06 | 2020-01-01
Origin Engines | ORG | LORGB04.3PNA | 2020 | Standard | 5000 Hours / 7 Years |  |  | Yes | Yes | No |  | Electronic Compensation | 6 | V | Dual-Fuel (Two or more separate fuel sources, separate combustion) | Gasoline (as defined in 1065.710) | 1048 D2 | Multiport Injection | Y | 4.3L | 89 | 2800 | 4-Stroke | Overhead | 1 | 1 | Yes | Heated | Yes | Water/Coolant mixture | Naturally Aspirated | Electronic MicroSystems | LORGBM0051504 | Stationary Part 1048 | 0.46 | g/kW-hr | 0.01 | g/kW-hr |  |  |  |  | 0.07 | g/kW-hr | 1.591 | Steady-State Multiplicative |  | 1 |  | 1 |  | 2.723 | 0.7 |  |  |  |  | 0.2 |  | 20.6 |  |  | 0.8 | 911 | 0 | 0.01 | 2020-04-29 14:20 | 2020-06-01
Cummins Inc. | CEX | NCEXB19.0AAA | 2022 | Standard | 5000 Hours / 7 Years |  |  | Yes | No | Yes | DCEXB19.0AAA | Electronic Compensation | 6 | Inline | Single Fuel | Natural Gas | 1048 D2 | Mixer | Y | 19L | 351 | 1800 | 4-Stroke | Overhead | 2 | 2 | Yes | Heated | Yes | Water/Coolant mixture | Turbocharged | Cummins Technical Center | NCEXBM0058940 | Mobile Part 1048 | 2.96 | g/kW-hr |  |  | 1.07 | g/kW-hr |  |  | 0.89 | g/kW-hr | 0 | Steady-State Additive |  |  |  | 0 |  | 0.441 | 3.0 | [5 empty] | 2.4 | 4.4 |  |  | 2.7 | 696 | 7.489 |  | 2021-08-02 15:44 | 2021-11-01
Weichai America Corporation | WCA | KWCAB04.5WHG | 2019 | Standard | 5000 Hours / 7 Years |  |  | Yes | Yes | No |  | Electronic Compensation | 4 | Inline | Dual-Fuel (Two or more separate fuel sources, separate combustion) | Natural Gas | ISO D-1 | Mixer | Y | 4.5L | 57.9 | 2200 | 4-Stroke | Overhead | 1 | 1 | Yes | Heated | Yes | Water/Coolant mixture | Naturally Aspirated | Excel Engineering | KWCABM0043893 | Stationary Part 1048 | 1.9 | g/kW-hr |  |  | 0.01 | g/kW-hr |  |  | 0 | g/kW-hr | 1.591 | Steady-State Multiplicative |  | 1 |  | 1 |  | 2.723 | 3.0 | [5 empty] | 0.0 | 20.6 |  |  | 0.8 | 667 | 0.05 | 0 | 2018-12-06 17:39 | 2019-01-01
Woodward, Inc. | WGC | CWGCB02.4LSI | 2012 | Standard | 5000 Hours / 7 Years |  |  | No | No | Yes | 9WGCB02.4LSI | Electronic Compensation | 4 | Inline | Dual-Fuel (Two or more separate fuel sources, separate combustion) | LPG/Propane | Part 1048 Transient | Mixer | Y | 2.4L | 47.8 | 2600 | 4-Stroke | Overhead | 1 | 1 | Yes | Heated | Yes | Water/Coolant mixture | Naturally Aspirated | Intertek Carnot Emission Services | CWGCBM0009237 | Mobile | 0.08 | g/kW-hr | 0.02 | g/kW-hr |  |  |  |  | 0.06 | g/kW-hr | 0.19 | Transient Additive |  | 0 |  |  |  | 0 | 0.3 |  |  |  |  | 0.1 |  | 4.4 |  |  | 2.7 | 832 |  |  | 2012-04-24 13:08 | 2012-04-24
Springfield Remanufacturing Corp. | SPR | CSPRB06.2SCM | 2012 | Standard | 5000 Hours / 7 Years |  |  | Yes | Yes | No |  | Electronic Compensation | 8 | V | Dual-Fuel (Two or more separate fuel sources, separate combustion) | LPG/Propane | 1048 D2 | Carburetor | Y | 5.7L, 6.2L | 121 | 2800 | 4-Stroke | Overhead | 1 | 1 | Yes | Heated | Yes | Water/Coolant mixture | Naturally Aspirated | Impco Technologies (Detroit) | CSPRBM0010035 | Mobile | 1.34 | g/kW-hr | 0.2 | g/kW-hr |  |  |  |  | 0.14 | g/kW-hr | 1.591 | Steady-State Multiplicative |  | 1 |  | 1 |  | 2.723 | 2.1 |  |  |  |  | 0.6 |  | 4.4 |  |  | 2.7 | 850 |  |  | 2012-07-24 09:16 | 2011-11-01
Zenith Power Products | ZPP | KZPPB02.8NAE | 2019 | Standard |  |  |  | Yes | Yes | Yes | GZPPB02.8NAE | Electronic Compensation | 4 | Inline | Dual-Fuel (Two or more separate fuel sources, separate combustion) | LPG/Propane | G2 | Carburetor | Y | 2.8L | 48 | 2200 | 4-Stroke | Overhead | 1 | 1 | Yes | Heated | Yes | Water/Coolant mixture | Naturally Aspirated | Zenith Power Products 2 | KZPPBM0043468 | Part 90 Phase 1 | 79 | g/kW-hr | 2.03 | g/kW-hr |  |  |  |  | 6.55 | g/kW-hr | 0 | Steady-State Additive |  | 0 |  | 0 |  | 0 | 79.0 |  |  |  |  | 8.6 |  | 519 |  |  | 13.4 | 625 |  |  | 2018-11-09 14:59 | 2019-01-01
Power Solutions International, Inc. | PSI | PPSIB04.32ED | 2023 | Standard |  |  |  | No | Yes | Yes | GPSIB04.32ED | Electronic Compensation | 6 | V | Dual-Fuel (Two or more separate fuel sources, separate combustion) | LPG/Propane | G2 | Mixer | Y | 4.3L | 61.3 | 1800 | 4-Stroke | Overhead | 1 | 1 | Yes | Heated | Yes | Water/Coolant mixture | Naturally Aspirated | Electronic Microsystems | PPSIBM0063494 | Part 90 Phase 1 | 25.46 | g/kW-hr | 1.1 | g/kW-hr |  |  |  |  | 9.85 | g/kW-hr | 0 | Steady-State Additive |  | 0 |  | 0 |  | 0 | 25.5 |  |  |  |  | 11.0 |  | 519 |  |  | 13.4 | 777.2 | 0.022 |  | 2022-04-16 01:47 | 2023-01-01
Power Solutions International, Inc. | PSI | JPSIB31.8NGP | 2018 | Standard | Alternative Useful Life | 8760 | Alternative useful life is equivalent to the basic mechanical engine warranty in hours. | No | Yes | No |  | Electronic Compensation | 12 | V | Dual-Fuel (Two or more separate fuel sources, separate combustion) | Natural Gas | ISO D-1 | Mixer | Y | 31.8L | 720 | 1800 | 4-Stroke | Overhead | 2 | 2 | Yes | Heated | Yes | Water/Coolant mixture | Turbocharged | Intertek AR | JPSIBM0039083 | Part 60 Subpart JJJJ Table 1 | 0.47 | g/Hp-hr |  |  |  |  | 0 | g/Hp-hr | 0.05 | g/Hp-hr | 0.145 | Steady-State Additive |  |  |  |  | 0.025 | 0.307 | 0.6 |  |  | 0.0 | 0.4 |  |  | 2 | 0.7 | 1 |  | 439 | 1.05 | 0.008 | 2018-02-15 09:38 | 2018-03-01
Engine Distributors, Inc. | EDI | NEDIB03.5LSG | 2022 | Standard | 5000 Hours / 7 Years |  |  | Yes | No | Yes | MEDIB03.5LSG | Electronic Compensation | 6 | V | Dual-Fuel (Two or more separate fuel sources, separate combustion) | Natural Gas | 1048 D2 | Mixer | Y | 3.5L | 90.5 | 3600 | 4-Stroke | Overhead | 2 | 2 | Yes | Heated | Yes | Water/Coolant mixture | Naturally Aspirated | Electronic Microsystems Llc | NEDIBM0062931 | Stationary Part 1048 | 6.47 | g/kW-hr |  |  | 0.05 | g/kW-hr |  |  | 0.01 | g/kW-hr | 1.591 | Steady-State Multiplicative |  | 1 |  | 1 |  | 2.723 | 10.3 | [5 empty] | 0.1 | 20.6 |  |  | 0.8 | 708 | 2.23 | 0.02 | 2022-02-25 12:07 | 2022-05-31
Generac Power Systems, Inc. | GNX | PGNXB21.92N1 | 2023 | Standard | 5000 Hours / 7 Years |  |  | Yes | No | Yes | DGNXB21.92N1 | Electronic Compensation | 12 | V | Single Fuel | Natural Gas | ISO D-1 | Mixer | Y | 21.9L | 474 | 1800 | 4-Stroke | Overhead | 1 | 1 | Yes | Heated | Yes | Water/Coolant mixture | Turbocharged | The Waukesha Facility (HQ) | PGNXBM0064039 | Part 60 Subpart JJJJ Table 1 | 0.82 | g/Hp-hr |  |  |  |  | 0.17 | g/Hp-hr | 0.13 | g/Hp-hr | 1.591 | Steady-State Multiplicative |  |  |  |  | 1 | 2.723 | 1.3 |  |  | 0.2 | 0.4 |  |  | 2 | 0.7 | 1 |  | 392 | 0.19 |  | 2022-06-01 17:00 | 2022-06-02
Generac Power Systems, Inc. | GNX | KGNXB08.92O2 | 2019 | Standard | 5000 Hours / 7 Years |  |  | Yes | No | Yes | JGNXB08.92O2 | Electronic Compensation | 8 | V | Single Fuel | LPG/Propane | 1048 D2 | Mixer | Y | 8.9L | 106 | 1800 | 4-Stroke | Overhead | 1 | 1 | Yes | Heated | Yes | Water/Coolant mixture | Naturally Aspirated | The Waukesha Facility (HQ) | KGNXBM0041507 | Stationary Part 1048 | 0.29 | g/kW-hr | 0.01 | g/kW-hr |  |  |  |  | 0.27 | g/kW-hr | 1.591 | Steady-State Multiplicative |  | 1 |  |  |  | 2.723 | 0.5 |  |  |  |  | 0.7 |  | 4.4 |  |  | 2.7 | 840 | 0.01 | 0.05 | 2018-08-29 12:24 | 2018-12-15
Power Solutions International, Inc. | PSI | GPSIB14.6NGP | 2016 | Standard | 5000 Hours / 7 Years |  |  | No | Yes | Yes | APWRB14.6NGP | Electronic Compensation | 8 | V | Dual-Fuel (Two or more separate fuel sources, separate combustion) | Natural Gas | 1048 D2 | Mixer | Y | 14.6L | 335 | 1800 | 4-Stroke | Overhead | 1 | 1 | Yes | Heated | Yes | Water/Coolant mixture | Turbocharged | Electronic Microsystems | GPSIBM0026243 | Mobile Part 1048 | 0.268 | g/kW-hr |  |  | 0 | g/kW-hr |  |  | 0.002 | g/kW-hr | 1.01 | Steady-State Multiplicative |  | 2.798 |  | 2.798 |  | 2.465 | 0.3 | [5 empty] | 0.0 | 4.4 |  |  | 2.7 | 674.7 | 0.009 |  | 2015-09-21 08:26 | 2016-01-01
Arrow Engine Company | ARW | NARWB05.4A54 | 2022 | Standard | 5000 Hours / 7 Years |  |  | Yes | Yes | Yes | MARWB05.4A54 | Electronic Compensation | 6 | V | Dual-Fuel (Two or more separate fuel sources, separate combustion) | Natural Gas | 1048 D2 | Carburetor | Y | 5.4L | 62.5 | 1800 | 4-Stroke | Overhead | 1 | 1 | Yes | Heated | Yes | Water/Coolant mixture | Naturally Aspirated | Woodward | NARWBM0066513 | Mobile Part 1048 | 0.08 | g/kW-hr |  |  | 0.27 | g/kW-hr |  |  | 0.02 | g/kW-hr | 1.591 | Steady-State Multiplicative |  | 1 |  | 1 |  | 2.723 | 0.1 | [5 empty] | 0.3 | 4.4 |  |  | 2.7 | 917 | 0.67 |  | 2022-09-20 15:27 | 2022-10-03
Power Solutions International, Inc. | PSI | RPSIB19.6EMT | 2024 | Standard | 5000 Hours / 7 Years |  |  | No | Yes | Yes | PPSIB19.6EMT | Electronic Compensation | 6 | Inline | Dual-Fuel (Two or more separate fuel sources, separate combustion) | Natural Gas | ISO D-1 | Mixer | Y | 19.6L | 570 | 1800 | 4-Stroke | Overhead | 2 | 2 | Yes | Heated | Yes | Water/Coolant mixture | Turbocharged | PSI EDC Burr Ridge | RPSIBM0074746 | Part 60 Subpart JJJJ Table 1 | 0.68 | g/Hp-hr |  |  |  |  | 0 | g/Hp-hr | 0.049 | g/Hp-hr | 0.062 | Steady-State Additive |  |  |  |  | 0.01 | 0.131 | 0.7 |  |  | 0.0 | 0.2 |  |  | 4 | 1 | 2 |  | 420.884 |  |  | 2023-12-08 12:02 | 2024-01-01
Graham Ford Power Products | GRH | GGRHB06.8WNG | 2016 | Standard | 5000 Hours / 7 Years |  |  | Yes | Yes | No |  | No Compensation Required | 10 | V | Dual-Fuel (Two or more separate fuel sources, separate combustion) | LPG/Propane | 1048 D2 | Mixer | N | 6.8L | 157 | 3600 | 4-Stroke | Overhead | 1 | 1 | Yes | Heated | Yes | Water/Coolant mixture | Naturally Aspirated | Roush Certification | GGRHBM0026074 | Mobile Part 1048 | 1.5431 | g/kW-hr | 0.032 | g/kW-hr |  |  |  |  | 0.0518 | g/kW-hr | 1.591 | Steady-State Multiplicative |  | 1 |  | 1 |  | 2.723 | 2.5 |  |  |  |  | 0.2 |  | 4.4 |  |  | 2.7 | 860 |  |  | 2015-09-15 15:15 | 2015-09-21
Generac Power Systems, Inc. | GNX | RGNXB04.5MJJ | 2024 | Standard | 5000 Hours / 7 Years |  |  | Yes | Yes | No |  | Electronic Compensation | 4 | Inline | Dual-Fuel (Two or more separate fuel sources, separate combustion) | LPG/Propane | G2 | Mixer | Y | 4.4L | 53.7 | 1800 | 4-Stroke | Overhead | 1 | 1 | Yes | Heated | Yes | Water/Coolant mixture | Naturally Aspirated | The Waukesha Facility (HQ) | RGNXBM0073338 | Part 90 Phase 1 | 0.1755 | g/kW-hr | 0.0321 | g/kW-hr |  |  |  |  | 0.2346 | g/kW-hr | 1 | Steady-State Multiplicative |  | 1 |  | 1 |  | 1 | 0.2 |  |  |  |  | 0.3 |  | 519 |  |  | 13.4 | 757.96 | 0.0163 | 0.0648 | 2023-10-17 22:49 | 2023-12-15
Power Solutions International, Inc. | PSI | FPSIB14.6NGP | 2015 | Standard | 5000 Hours / 7 Years |  |  | Yes | Yes | Yes | APWRB14.6NGP | Electronic Compensation | 8 | V | Dual-Fuel (Two or more separate fuel sources, separate combustion) | Natural Gas | 1048 D2 | Mixer | Y | 14.6L | 335 | 1800 | 4-Stroke | Overhead | 1 | 1 | Yes | Heated | Yes | Water/Coolant mixture | Turbocharged | Intertek Carnot Emission Services | FPSIBM0020880 | Mobile | 0.1 | g/kW-hr |  |  | 0.09 | g/kW-hr |  |  | 0.15 | g/kW-hr | 1.591 | Steady-State Multiplicative |  | 1 |  | 1 |  | 2.723 | 0.2 | [5 empty] | 0.5 | 4.4 |  |  | 2.7 |  |  |  | 2014-09-09 07:30 | 2015-01-01
INNIO Waukesha Gas Engines Inc. | DRS | HDRSB18.0VGF | 2017 | Standard | Alternative Useful Life | 12000 | Please see EPA agreement via email titled, "RE DFs for Dresser Inc 24L and 18L 12 000 hour Useful Life." | Yes | Yes | No |  | Electronic Compensation | 6 | Inline | Dual-Fuel (Two or more separate fuel sources, separate combustion) | LPG/Propane | 1048 D2 | Carburetor | Y | 18L | 328 | 1800 | 4-Stroke | Overhead | 2 | 2 | Yes | Heated | Yes | Water/Coolant mixture | Turbocharged | Electronic Microsystems LLC | HDRSBM0030044 | Mobile Part 1048 | 0.64 | g/kW-hr | 0.37 | g/kW-hr |  |  |  |  | 0.02 | g/kW-hr | 1.39 | Steady-State Multiplicative |  | 2.31 |  | 2.31 |  | 4.22 | 0.9 |  |  |  |  | 0.9 |  | 11.1 |  |  | 1.3 | 950 | 0.007 |  | 2016-08-10 17:36 | 2016-08-15
Generac Power Systems, Inc. | GNX | RGNXB08.92N6 | 2024 | Standard | 5000 Hours / 7 Years |  |  | Yes | Yes | Yes | PGNXB08.92N6 | Electronic Compensation | 8 | V | Single Fuel | LPG/Propane | 1048 D2 | Mixer | Y | 8.9L | 171.8 | 1800 | 4-Stroke | Overhead | 1 | 1 | Yes | Heated | Yes | Water/Coolant mixture | Turbocharged | The Waukesha Facility (HQ) | RGNXBM0071329 | Stationary Part 1048 | 0.2707 | g/kW-hr | 0.0113 | g/kW-hr |  |  |  |  | 0.3733 | g/kW-hr | 1.591 | Steady-State Multiplicative |  | 1 |  |  |  | 2.723 | 0.4 |  |  |  |  | 1.0 |  | 4.4 |  |  | 2.7 | 781.9 | 0.0099 | 0.0543 | 2023-07-24 20:11 | 2023-12-15
Power Solutions International, Inc. | PSI | LPSIB2.402ED | 2020 | Standard |  |  |  | No | Yes | Yes | HPSIB2.402ED | Electronic Compensation | 4 | Inline | Dual-Fuel (Two or more separate fuel sources, separate combustion) | Natural Gas | G2 | Mixer | Y | 2.4L | 35 | 1800 | 4-Stroke | Overhead | 2 | 2 | Yes | Heated | Yes | Water/Coolant mixture | Naturally Aspirated | Electronic Microsystems | LPSIBM0049141 | Part 90 Phase 1 | 35.72 | g/kW-hr |  |  | 0.125 | g/kW-hr |  |  | 6.47 | g/kW-hr | 0 | Steady-State Additive |  | 0 |  | 0 |  | 0 | 35.7 | [5 empty] | 6.6 | 519 |  |  | 13.4 | 631.8 | 1.24 |  | 2019-11-11 10:27 | 2020-01-01
Weichai America Corporation | WCA | MWCAB09.7GTA | 2021 | Standard | 5000 Hours / 7 Years |  |  | No | Yes | Yes | JWCAB09.7GTA | Electronic Compensation | 6 | Inline | Dual-Fuel (Two or more separate fuel sources, separate combustion) | LPG/Propane | 1048 D2 | Mixer | Y | 9.7L | 242 | 2200 | 4-Stroke | Overhead | 2 | 2 | Yes | Heated | Yes | Water/Coolant mixture | Turbocharged | Econtrols, Inc. | MWCABM0055260 | Mobile Part 1048 | 0.494 | g/kW-hr | 0.119 | g/kW-hr | 0.077 | g/kW-hr |  |  | 0.011 | g/kW-hr | 1.591 | Steady-State Multiplicative |  | 1 |  | 1 |  | 2.723 | 0.8 |  |  |  |  | 0.1 | 0.1 | 20.6 |  |  | 0.8 | 939.861 | 0.043 | 0.012 | 2020-11-03 17:09 | 2021-01-01
KEM Equipment, Inc. | KEM | RKEMB04.3WHG | 2024 | Standard | 5000 Hours / 7 Years |  |  | Yes | Yes | Yes | HKEMB04.3WHG | Electronic Compensation | 6 | V | Dual-Fuel (Two or more separate fuel sources, separate combustion) | Natural Gas | ISO D-1 | Mixer | Y | 4.3L | 54.7 | 2200 | 4-Stroke | Overhead | 1 | 1 | Yes | Heated | Yes | Water/Coolant mixture | Naturally Aspirated | KEM Emission Certificate Test Laboratory | RKEMBM0073925 | Stationary Part 1048 | 0.36 | g/kW-hr |  |  | 0.24 | g/kW-hr |  |  | 0.03 | g/kW-hr | 1.591 | Steady-State Multiplicative |  | 1 |  | 1 |  | 2.723 | 0.6 | [5 empty] | 0.3 | 20.6 |  |  | 0.8 | 579 | 0.21 |  | 2023-11-08 13:08 | 2024-01-01
Zenith Power Products | ZPP | DZPPB04.4GSE | 2013 | Standard | 5000 Hours / 7 Years |  |  | Yes | Yes | Yes | 8ZPPB04.4GSE | Electronic Compensation | 6 | Inline | Dual-Fuel (Two or more separate fuel sources, separate combustion) | LPG/Propane | 1048 D2 | Carburetor | Y | 4.4L | 100 | 3000 | 4-Stroke | Overhead | 1 | 1 | Yes | Heated | Yes | Water/Coolant mixture | Naturally Aspirated | Electronic MicroSystems, LLC | DZPPBM0013374 | Mobile | 0.31 | g/kW-hr | 0.06 | g/kW-hr |  |  |  |  | 0.02 | g/kW-hr | 1.591 | Steady-State Multiplicative |  | 1 |  |  |  | 2.723 | 0.5 |  |  |  |  | 0.1 |  | 20.6 |  |  | 0.8 |  |  |  | 2013-01-16 15:34 | 2013-01-23
IMPCO Technologies, Inc. | Z9X | EZ9XB03.0GA8 | 2014 | Standard | 5000 Hours / 7 Years |  |  | No | No | Yes | BZ9XB03.0GA8 | No Compensation Required | 4 | Inline | Single Fuel | LPG/Propane | G2 | Multiport Injection | Y | 3L | 61 | 2800 | 4-Stroke | Overhead | 1 | 1 | Yes | Heated | Yes | Water/Coolant mixture | Naturally Aspirated | IMPCO Automotive | EZ9XBM0015589 | Stationary | 3.43 | g/kW-hr | 0.13 | g/kW-hr |  |  |  |  | 0.07 | g/kW-hr | 1 | Steady-State Multiplicative |  | 1 |  |  |  | 1 | 3.4 |  |  |  |  | 0.2 |  | 20.6 |  |  | 0.8 | 843 | 0.03 | 0.135 | 2013-07-24 20:05 | 2013-11-15
Power Solutions International, Inc. | PSI | HPSIB8.10NGP | 2017 | Standard | 5000 Hours / 7 Years |  |  | Yes | No | Yes | BPWRB8.10NGP | Electronic Compensation | 6 | Inline | Dual-Fuel (Two or more separate fuel sources, separate combustion) | Natural Gas | 1048 D2 | Mixer | Y | 8.1L | 122.3 | 2000 | 4-Stroke | Overhead | 1 | 1 | Yes | Heated | Yes | Water/Coolant mixture | Naturally Aspirated | Intertek Carnot Emission Services | HPSIBM0030656 | Mobile Part 1048 | 0.13 | g/kW-hr |  |  | 0.03 | g/kW-hr |  |  | 0.24 | g/kW-hr | 1.01 | Steady-State Multiplicative |  | 2.798 |  | 2.798 |  | 2.465 | 0.1 | [5 empty] | 0.7 | 4.4 |  |  | 2.7 | 748.9 | 0.23 |  | 2016-09-06 09:57 | 2017-01-01
IMPCO Technologies, Inc. | Z9X | EZ9XB03.0GA8 | 2014 | Standard | 5000 Hours / 7 Years |  |  | No | No | Yes | BZ9XB03.0GA8 | No Compensation Required | 4 | Inline | Single Fuel | LPG/Propane | C2 | Multiport Injection | Y | 3L | 61 | 2800 | 4-Stroke | Overhead | 1 | 1 | Yes | Heated | Yes | Water/Coolant mixture | Naturally Aspirated | IMPCO Automotive | EZ9XBM0015590 | Mobile | 1.92 | g/kW-hr | 0.12 | g/kW-hr |  |  |  |  | 0.08 | g/kW-hr | 1 | Steady-State Multiplicative |  | 1 |  |  |  | 1 | 1.9 |  |  |  |  | 0.2 |  | 20.6 |  |  | 0.8 | 956 | 0.03 | 0.153 | 2013-07-24 20:05 | 2013-11-15
Power Solutions International, Inc. | PSI | PPSIB03.0GLP | 2023 | Standard | 5000 Hours / 7 Years |  |  | No | No | Yes | JPSIB03.0GLP | Electronic Compensation | 4 | Inline | Dual-Fuel (Two or more separate fuel sources, separate combustion) | Gasoline (as defined in 1065.710) | Part 1048 Transient | Multiport Injection | Y | 3L | 60 | 3000 | 4-Stroke | Overhead | 1 | 1 | Yes | Heated | Yes | Water/Coolant mixture | Naturally Aspirated | Electronic Microsystems | PPSIBM0063464 | Mobile Part 1048 | 3.922 | g/kW-hr | 0.061 | g/kW-hr |  |  |  |  | 0.062 | g/kW-hr | 2.106 | Transient Multiplicative |  | 1.943 |  | 1.943 |  | 2.019 | 8.3 |  |  |  |  | 0.2 |  | 20.6 |  |  | 0.8 | 1315.2 |  |  | 2022-04-16 01:11 | 2023-01-01
Weichai America Corporation | WCA | HWCAB06.7WHG | 2017 | Standard | 5000 Hours / 7 Years |  |  | Yes | No | No |  | Electronic Compensation | 6 | Inline | Dual-Fuel (Two or more separate fuel sources, separate combustion) | Natural Gas | 1048 D2 | Mixer | Y | 6.7L | 99.5 | 2200 | 4-Stroke | Overhead | 1 | 1 | Yes | Heated | Yes | Water/Coolant mixture | Naturally Aspirated | Econtrols, Inc. | HWCABM0034396 | Mobile Part 1048 | 0.35 | g/kW-hr |  |  | 0.01 | g/kW-hr |  |  | 0 | g/kW-hr | 1.591 | Steady-State Multiplicative |  | 1 |  | 1 |  | 2.723 | 0.6 | [5 empty] | 0.0 | 20.6 |  |  | 0.8 | 782 | 0.19 | 0.01 | 2017-05-10 15:18 | 2017-05-12
Power Solutions International | PWR | DPWRB18.3NGP | 2013 | Standard | 5000 Hours / 7 Years |  |  | Yes | Yes | Yes | APWRB18.3NGP | Electronic Compensation | 10 | V | Dual-Fuel (Two or more separate fuel sources, separate combustion) | Natural Gas | ISO D-1 | Mixer | Y | 14.6L | 420 | 1800 | 4-Stroke | Overhead | 1 | 1 | Yes | Heated | Yes | Water/Coolant mixture | Turbocharged | Intertek Carnot Emission Services | DPWRBM0012406 | Stationary | 0.11 | g/Hp-hr |  |  |  |  | 0 | g/Hp-hr | 0.01 | g/Hp-hr | 1.591 | Steady-State Multiplicative |  |  |  |  | 1 | 2.723 | 0.2 |  |  | 0.0 | 0.0 |  |  | 2 | 0.7 | 1 |  |  |  |  | 2012-12-05 11:17 | 2013-01-01
Engine Distributors, Inc. | EDI | LEDIB03.7CSG | 2020 | Standard | 5000 Hours / 7 Years |  |  | Yes | Yes | Yes | FEDIB03.7CSG | Electronic Compensation | 6 | V | Dual-Fuel (Two or more separate fuel sources, separate combustion) | Natural Gas | 1048 D2 | Mixer | Y | 2.5L | 88 | 3200 | 4-Stroke | Overhead | 2 | 2 | Yes | Heated | Yes | Water/Coolant mixture | Naturally Aspirated | EControls, Inc | LEDIBM0047625 | Mobile Part 1048 | 0.35 | g/kW-hr |  |  | 0.06 | g/kW-hr |  |  | 0.01 | g/kW-hr | 1.591 | Steady-State Multiplicative |  | 0 |  | 0 |  | 0.08 | 0.6 | [5 empty] | 0.2 | 20.6 |  |  | 0.8 | 677 |  |  | 2019-09-05 11:00 | 2020-01-01
Wisconsin Engines, LLC. | WML | DWMLB2.90V4E | 2013 | Severe Duty | 1500 Hours / 7 Years |  |  | Yes | Yes | Yes | AWMLB2.90V4E | Electronic Compensation | 4 | V | Single Fuel | Gasoline (as defined in 1065.710) | 1048 D2 | Multiport Injection | Y | 2.9L | 48 | 3000 | 4-Stroke | Overhead | 1 | 1 | Yes | Heated | Yes | Air | Naturally Aspirated | Company Headquarters | DWMLBM0011504 | Mobile | 28.1964 | g/kW-hr | 0.2202 | g/kW-hr |  |  |  |  | 0.1255 | g/kW-hr | 3.363 | Steady-State Multiplicative |  | 2.369 |  |  |  | 5.87 | 95 |  |  |  |  | 1.3 |  | 130 |  |  | 2.7 | 993.33 |  |  | 2012-11-01 21:06 | 2013-01-01
Engine Distributors, Inc. | EDI | KEDIB06.2RSG | 2019 | Standard | 5000 Hours / 7 Years |  |  | Yes | No | Yes | JEDIB06.2RSG | Electronic Compensation | 8 | V | Dual-Fuel (Two or more separate fuel sources, separate combustion) | Natural Gas | 1048 D2 | Mixer | Y | 6.2L | 146 | 3600 | 4-Stroke | Overhead | 1 | 1 | Yes | Heated | Yes | Water/Coolant mixture | Naturally Aspirated | EControls, Inc | KEDIBM0041612 | Mobile Part 1048 | 0.46 | g/kW-hr |  |  | 0 | g/kW-hr |  |  | 0.01 | g/kW-hr | 1.591 | Steady-State Multiplicative |  | 1 |  | 1 |  | 2.723 | 0.7 | [5 empty] | 0.0 | 20.6 |  |  | 0.8 | 742 | 0.31 | 0.01 | 2018-08-30 12:30 | 2019-01-01
Rolls-Royce Solutions America Inc | MDD | MMDDB06.8GBY | 2021 | Standard | 5000 Hours / 7 Years |  |  | Yes | Yes | Yes | FMDDB06.8GBY | Electronic Compensation | 10 | V | Dual-Fuel (Two or more separate fuel sources, separate combustion) | LPG/Propane | 1048 D2 | Mixer | Y | 6.8L | 154 | 1800 | 4-Stroke | Overhead | 1 | 1 | Yes | Heated | Yes | Water/Coolant mixture | Turbocharged | Roush Industries - TEST LAB | MMDDBM0054949 | Stationary Part 1048 | 0.13 | g/kW-hr | 0.05 | g/kW-hr |  |  |  |  | 0.04 | g/kW-hr | 1.591 | Steady-State Multiplicative |  | 1 |  |  |  | 2.723 | 0.2 |  |  |  |  | 0.2 |  | 4.4 |  |  | 2.7 | 718.98 |  |  | 2020-10-27 13:32 | 2021-01-01
Power Solutions International, Inc. | PSI | KPSIB03.0GLP | 2019 | Standard | 5000 Hours / 7 Years |  |  | No | No | Yes | JPSIB03.0GLP | Electronic Compensation | 4 | Inline | Dual-Fuel (Two or more separate fuel sources, separate combustion) | LPG/Propane | Part 1048 Transient | Mixer | Y | 3L | 60 | 3000 | 4-Stroke | Overhead | 1 | 1 | Yes | Heated | Yes | Water/Coolant mixture | Naturally Aspirated | Electronic Microsystems | KPSIBM0044503 | Mobile Part 1048 | 1.526 | g/kW-hr | 0.035 | g/kW-hr |  |  |  |  | 0.091 | g/kW-hr | 2.106 | Transient Multiplicative |  | 1.943 |  | 1.943 |  | 2.019 | 3.2 |  |  |  |  | 0.3 |  | 20.6 |  |  | 0.8 | 1168.1 |  |  | 2019-02-06 10:59 | 2019-01-01
IMPCO Technologies, Inc. | Z9X | EZ9XB03.0GCE | 2014 | Standard | Alternative Useful Life | 0 | Nonroad Stationary Emergency Engines 25-130HP have no useful life requirements. | Yes | Yes | Yes | AZ9XB03.0GCE | No Compensation Required | 4 | Inline | Single Fuel | Natural Gas | G2 | Carburetor | Y | 3L | 32 | 1800 | 4-Stroke | Overhead | 1 | 1 | Yes | Heated | Yes | Water/Coolant mixture | Naturally Aspirated | GFI | EZ9XBM0016033 | Stationary | 26.8 | g/kW-hr | 1.45 | g/kW-hr | 1.45 | g/kW-hr |  |  | 3.09 | g/kW-hr | 0 | Steady-State Additive |  | 0 |  | 0 |  | 0 | 27 |  |  |  |  | 4.5 | 4.5 | 519 |  |  | 13.4 |  |  |  | 2013-08-19 18:08 | 2013-12-01
Engine Distributors, Inc. | EDI | JEDIB01.5TSG | 2018 | Standard | 5000 Hours / 7 Years |  |  | Yes | Yes | Yes | GEDIB01.5TSG | Electronic Compensation | 4 | Inline | Dual-Fuel (Two or more separate fuel sources, separate combustion) | LPG/Propane | Part 1048 Transient | Mixer | Y | 1.5L | 42 | 3600 | 4-Stroke | Overhead | 1 | 1 | Yes | Heated | Yes | Water/Coolant mixture | Naturally Aspirated | EControls, Inc | JEDIBM0035492 | Mobile Part 1048 | 0.58 | g/kW-hr | 0.02 | g/kW-hr |  |  |  |  | 0.11 | g/kW-hr | 2.201 | Transient Multiplicative |  | 0 |  | 0 |  | 0.282 | 1.3 |  |  |  |  | 0.4 |  | 20.6 |  |  | 0.8 | 792 | 0.01 | 0.03 | 2017-07-25 18:19 | 2018-01-01
EMPCO llc | EMP | KEMPB02.4BBB | 2019 | Standard | 5000 Hours / 7 Years |  |  | No | No | Yes | AECNB2.40BBB | No Compensation Required | 4 | Inline | Dual-Fuel (Two or more separate fuel sources, separate combustion) | Gasoline (as defined in 1065.710) | C2 | Multiport Injection | Y | 2.4L | 57.5 | 3000 | 4-Stroke | Overhead | 2 | 2 | Yes | Heated | Yes | Water/Coolant mixture | Naturally Aspirated | EControls | KEMPBM0045778 | Mobile Part 1048 | 0.96 | g/kW-hr | 0.06 | g/kW-hr |  |  |  |  | 0.05 | g/kW-hr | 1 | Steady-State Multiplicative |  | 1 |  |  |  | 1 | 1.0 |  |  |  |  | 0.1 |  | 20.6 |  |  | 0.8 |  |  |  | 2019-05-20 22:50 | 2019-05-21
EMPCO llc | EMP | PEMPB02.4H49 | 2023 | Standard | 5000 Hours / 7 Years |  |  | No | Yes | Yes | LEMPB02.4H49 | No Compensation Required | 4 | Inline | Dual-Fuel (Two or more separate fuel sources, separate combustion) | LPG/Propane | C2 | Carburetor | Y | 2.4L | 57.5 | 3000 | 4-Stroke | Overhead | 2 | 2 | Yes | Heated | Yes | Water/Coolant mixture | Naturally Aspirated | Intertek Carnot Emission Services | PEMPBM0067848 | Mobile Part 1048 | 0.57 | g/kW-hr | 0.06 | g/kW-hr |  |  |  |  | 0.04 | g/kW-hr | 1 | Steady-State Multiplicative |  | 1 |  |  |  | 1 | 0.6 |  |  |  |  | 0.1 |  | 20.6 |  |  | 0.8 | 1042 |  |  | 2022-11-15 23:24 | 2023-01-01
Engine Distributors, Inc. | EDI | REDIB07.3EM0 | 2024 | Standard |  |  |  | Yes | Yes | Yes | PEDIB07.3EM0 | Electronic Compensation | 8 | V | Dual-Fuel (Two or more separate fuel sources, separate combustion) | LPG/Propane | G2 | Mixer | Y | 7.3L | 96 | 3600 | 4-Stroke | Overhead | 1 | 1 | Yes | Heated | Yes | Water/Coolant mixture | Naturally Aspirated | EControls, Inc | REDIBM0073049 | Part 90 Phase 1 | 6.543 | g/kW-hr | 1.208 | g/kW-hr |  |  |  |  | 9.325 | g/kW-hr | 0.432 | Steady-State Additive |  | 0 |  | 0 |  | 0.08 | 7.0 |  |  |  |  | 10.6 |  | 519 |  |  | 13.4 | 796 | 0.093 | 0.051 | 2023-10-03 14:56 | 2024-02-15
Cummins Inc. | CEX | CCEXB06.8GDB | 2012 | Standard | Alternative Useful Life | 1000 | See attached documentation. | No | No | Yes | BCEXB06.8GDB | Electronic Compensation | 10 | V | Dual-Fuel (Two or more separate fuel sources, separate combustion) | LPG/Propane | 1048 D2 | Carburetor | Y | 6.8L | 114.3 | 1800 | 4-Stroke | Overhead | 1 | 1 | Yes | Heated | Yes | Water/Coolant mixture | Turbocharged | Cummins Power Generation | CCEXBM0011805 | Stationary | 0.1 | g/kW-hr | 0.12 | g/kW-hr |  |  |  |  | 0.15 | g/kW-hr | 1.12 | Steady-State Additive |  | 0.136 |  |  | 0 | 0.954 | 0.3 |  |  |  | 1.1 | 1.4 |  | 4 | 1 | 2 | 2.7 | 693 | 0.033 |  | 2012-11-12 16:19 | 2012-01-01
Rolls-Royce Solutions America Inc | MDD | JMDDB06.8GBY | 2018 | Standard | 5000 Hours / 7 Years |  |  | Yes | Yes | Yes | FMDDB06.8GBY | Electronic Compensation | 10 | V | Dual-Fuel (Two or more separate fuel sources, separate combustion) | LPG/Propane | 1048 D2 | Mixer | Y | 6.8L | 154 | 1800 | 4-Stroke | Overhead | 1 | 1 | Yes | Heated | Yes | Water/Coolant mixture | Turbocharged | Roush Industries - TEST LAB | JMDDBM0036548 | Stationary Part 1048 | 0.13 | g/kW-hr | 0.05 | g/kW-hr |  |  |  |  | 0.04 | g/kW-hr | 1.591 | Steady-State Multiplicative |  | 1 |  |  |  | 2.723 | 0.2 |  |  |  |  | 0.2 |  | 4.4 |  |  | 2.7 | 718.98 |  |  | 2017-09-13 15:10 | 2018-01-01
Origin Engines | ORG | PORGB04.3PNA | 2023 | Standard | 5000 Hours / 7 Years |  |  | Yes | Yes | Yes | LORGB04.3PNA | Electronic Compensation | 6 | V | Dual-Fuel (Two or more separate fuel sources, separate combustion) | Natural Gas | 1048 D2 | Carburetor | Y | 4.3L | 84 | 2800 | 4-Stroke | Overhead | 1 | 1 | Yes | Heated | Yes | Water/Coolant mixture | Naturally Aspirated | Electronic MicroSystems | PORGBM0068220 | Mobile Part 1048 | 2.42 | g/kW-hr |  |  | 0.01 | g/kW-hr |  |  | 0.03 | g/kW-hr | 1.591 | Steady-State Multiplicative |  | 1 |  | 1 |  | 2.723 | 3.9 | [5 empty] | 0.1 | 20.6 |  |  | 0.8 | 757 | 1.14 | 0.02 | 2022-12-08 17:36 | 2023-01-01
Mesa Natural Gas Solutions, LLC | MSA | RMSAB22.0V22 | 2024 | Standard | Alternative Useful Life | 8760 | RMSAB22.0V22 engines are heavy-duty engines that carry a 1-year unlimited hours base engine warranty. | Yes | Yes | No |  | Electronic Compensation | 12 | V | Dual-Fuel (Two or more separate fuel sources, separate combustion) | LPG/Propane | 1048 D2 | Carburetor | Y | 21.9L | 510 | 1800 | 4-Stroke | Overhead | 1 | 1 | Yes | Heated | Yes | Water/Coolant mixture | Turbocharged | Woodward Engine Lab | RMSABM0076776 | Stationary Part 1048 | 0.12 | g/kW-hr | 0.02 | g/kW-hr |  |  |  |  | 0 | g/kW-hr | 1.591 | Steady-State Multiplicative |  | 1 |  | 1 |  | 2.723 | 0.2 |  |  |  |  | 0.0 |  | 4.4 |  |  | 2.7 | 727 | 0.01 |  | 2024-05-07 18:14 | 2024-11-18
Origin Engines | ORG | MORGB06.2PNA | 2021 | Standard | 5000 Hours / 7 Years |  |  | Yes | Yes | Yes | LORGB06.2PNA | Electronic Compensation | 8 | V | Single Fuel | Gasoline (as defined in 1065.710) | 1048 D2 | Multiport Injection | Y | 6.2L | 123 | 2800 | 4-Stroke | Overhead | 1 | 1 | Yes | Heated | Yes | Water/Coolant mixture | Naturally Aspirated | Electronic MicroSystems | MORGBM0060574 | Mobile Part 1048 | 0.43 | g/kW-hr | 0.01 | g/kW-hr |  |  |  |  | 0.01 | g/kW-hr | 1.591 | Steady-State Multiplicative |  | 1 |  |  |  | 2.723 | 0.7 |  |  |  |  | 0.0 |  | 20.6 |  |  | 0.8 | 929 | 0 | 0.02 | 2021-10-09 14:24 | 2021-10-11
Power Solutions International, Inc. | PSI | RPSIB2.40GLP | 2024 | Standard | 5000 Hours / 7 Years |  |  | No | No | Yes | EPSIB2.40GLP | No Compensation Required | 4 | Inline | Dual-Fuel (Two or more separate fuel sources, separate combustion) | LPG/Propane | 1048 D2 | Mixer | Y | 2L, 2.4L | 37 | 2800 | 4-Stroke | Overhead | 2 | 2 | Yes | Heated | Yes | Water/Coolant mixture | Naturally Aspirated | Electronic Microsystems | RPSIBM0075235 | Mobile Part 1048 | 0.516 | g/kW-hr | 0.01 | g/kW-hr |  |  |  |  | 0.033 | g/kW-hr | 1 | Steady-State Multiplicative |  | 1 |  | 1 |  | 1 | 0.5 |  |  |  |  | 0.0 |  | 4.4 |  |  | 2.7 | 847.1 | 0 |  | 2024-01-05 12:27 | 2024-01-01
Kubota Corporation | KBX | MKBXB03.8CFA | 2021 | Standard | 5000 Hours / 7 Years |  |  | No | No | Yes | FKBXB03.8CFA | Electronic Compensation | 4 | Inline | Dual-Fuel (Two or more separate fuel sources, separate combustion) | Natural Gas | Part 1048 Transient | Mixer | Y | 3.8L | 54.31 | 2600 | 4-Stroke | Overhead | 1 | 1 | Yes | Heated | Yes | Water/Coolant mixture | Naturally Aspirated | Kubota Japan | MKBXBM0055157 | Mobile Part 1048 | 2.41 | g/kW-hr |  |  | 0.02 | g/kW-hr |  |  | 0 | g/kW-hr | 1.297 | Transient Multiplicative |  | 1 |  | 1 |  | 1.226 | 3.1 | [5 empty] | 0.0 | 20.6 |  |  | 0.8 | 792 | 0.008 | 0 | 2020-10-30 05:47 | 2021-01-01
Generac Power Systems, Inc. | GNX | PGNXB33.92C1 | 2023 | Standard | 5000 Hours / 7 Years |  |  | Yes | No | Yes | HGNXB33.92C1 | Electronic Compensation | 12 | V | Single Fuel | Natural Gas | ISO D-1 | Mixer | Y | 33.9L | 803 | 1800 | 4-Stroke | Overhead | 1 | 1 | Yes | Heated | Yes | Water/Coolant mixture | Turbocharged | The Waukesha Facility (HQ) | PGNXBM0065039 | Part 60 Subpart JJJJ Table 1 | 0.9177 | g/Hp-hr |  |  |  |  | 0 | g/Hp-hr | 0.1475 | g/Hp-hr | 1.591 | Steady-State Multiplicative |  |  |  |  | 1 | 2.723 | 1.5 |  |  | 0.0 | 0.4 |  |  | 4 | 1 | 2 |  | 475.458 | 0.2006 | 0.0312 | 2022-07-26 12:37 | 2022-07-26
Mesa Natural Gas Solutions, LLC | MSA | RMSAB22.0VLE | 2024 | Standard | 5000 Hours / 7 Years |  |  | Yes | Yes | No |  | Electronic Compensation | 12 | V | Dual-Fuel (Two or more separate fuel sources, separate combustion) | LPG/Propane | 1048 D2 | Carburetor | Y | 21.9L | 513 | 1800 | 4-Stroke | Overhead | 1 | 1 | Yes | Heated | Yes | Water/Coolant mixture | Turbocharged | Woodward Engine Lab | RMSABM0074316 | Stationary Part 1048 | 0.12 | g/kW-hr | 0.01 | g/kW-hr |  |  |  |  | 0 | g/kW-hr | 1.591 | Steady-State Multiplicative |  | 1 |  | 1 |  | 2.723 | 0.2 |  |  |  |  | 0.0 |  | 4.4 |  |  | 2.7 | 726 | 0.01 |  | 2023-11-24 17:19 | 2024-11-19
KEM Equipment, Inc. | KEM | MKEMB10.3CS1 | 2021 | Standard | 5000 Hours / 7 Years |  |  | Yes | Yes | Yes | EKEMB10.3CS1 | Electronic Compensation | 8 | V | Dual-Fuel (Two or more separate fuel sources, separate combustion) | LPG/Propane | 1048 D2 | Mixer | Y | 10.3L | 158.3 | 2400 | 4-Stroke | Overhead | 1 | 1 | Yes | Heated | Yes | Water/Coolant mixture | Naturally Aspirated | KEM Emission Certificate Test Laboratory | MKEMBM0052399 | Mobile Part 1048 | 2 | g/kW-hr | 0.08 | g/kW-hr |  |  |  |  | 0.08 | g/kW-hr | 1.591 | Steady-State Multiplicative |  | 0 |  | 0 |  | 0.08 | 3.2 |  |  |  |  | 0.2 |  | 20.6 |  |  | 0.8 | 758 |  |  | 2020-07-16 14:26 | 2021-01-01
Power Solutions International, Inc. | PSI | LPSIB8.10TNP | 2020 | Standard | Alternative Useful Life | 8760 | Alternative useful life is equivalent to the basic mechanical engine warranty in hours. | No | Yes | Yes | APWRB8.10TNP | Electronic Compensation | 6 | Inline | Dual-Fuel (Two or more separate fuel sources, separate combustion) | LPG/Propane | 1048 D2 | Mixer | Y | 8.1L | 182 | 2000 | 4-Stroke | Overhead | 1 | 1 | Yes | Heated | Yes | Water/Coolant mixture | Turbocharged | Intertek Carnot Emission Services | LPSIBM0053508 | Stationary Part 1048 | 0.525 | g/kW-hr | 0.094 | g/kW-hr |  |  |  |  | 0.013 | g/kW-hr | 0.145 | Steady-State Additive |  | 0.025 |  | 0.025 |  | 0.307 | 0.7 |  |  |  |  | 0.4 |  | 4.4 |  |  | 2.7 | 808.4 |  |  | 2020-09-14 11:13 | 2020-01-01
INNIO Waukesha Gas Engines Inc. | DRS | JDRSB18.0VGF | 2018 | Standard | Alternative Useful Life | 12000 | Please see EPA agreement via email titled, "RE DFs for Dresser Inc 24L and 18L 12 000 hour Useful Life." | Yes | Yes | Yes | HDRSB18.0VGF | Electronic Compensation | 6 | Inline | Dual-Fuel (Two or more separate fuel sources, separate combustion) | Natural Gas | ISO D-1 | Carburetor | Y | 18L | 328 | 1800 | 4-Stroke | Overhead | 2 | 2 | Yes | Heated | Yes | Water/Coolant mixture | Turbocharged | Electronic Microsystems LLC | JDRSBM0037200 | Part 60 Subpart JJJJ Table 1 | 0.24 | g/Hp-hr |  |  |  |  | 0.03 | g/Hp-hr | 0.02 | g/Hp-hr | 1.39 | Steady-State Multiplicative |  |  |  |  | 2.31 | 4.22 | 0.3 |  |  | 0.1 | 0.1 |  |  | 2 | 0.7 | 1 |  | 464 | 1.02 |  | 2017-10-16 17:17 | 2018-01-01
KEM Equipment, Inc. | KEM | LKEMB08.0ULE | 2020 | Standard | 5000 Hours / 7 Years |  |  | Yes | Yes | Yes | HKEMB08.0ULE | Electronic Compensation | 8 | V | Single Fuel | LPG/Propane | 1048 D2 | Sequential Multiport Injection | Y | 8L | 183.8 | 2650 | 4-Stroke | Overhead | 1 | 1 | Yes | Heated | Yes | Water/Coolant mixture | Naturally Aspirated | KEM Emission Certificate Test Laboratory | LKEMBM0048418 | Mobile Part 1048 | 1.51 | g/kW-hr | 0.13 | g/kW-hr |  |  |  |  | 0.04 | g/kW-hr | 1.591 | Steady-State Multiplicative |  | 1 |  |  |  | 2.723 | 2.4 |  |  |  |  | 0.2 |  | 20.6 |  |  | 0.8 | 651 |  |  | 2019-10-02 12:17 | 2020-01-01
Zenith Power Products | ZPP | EZPPB04.4GSE | 2014 | Standard | 5000 Hours / 7 Years |  |  | Yes | Yes | Yes | 8ZPPB04.4GSE | Electronic Compensation | 6 | Inline | Dual-Fuel (Two or more separate fuel sources, separate combustion) | Gasoline (as defined in 1065.710) | C2 | Sequential Multiport Injection | Y | 4.4L | 100 | 3000 | 4-Stroke | Overhead | 1 | 1 | Yes | Heated | Yes | Water/Coolant mixture | Naturally Aspirated | Electronic MicroSystems, LLC | EZPPBM0018276 | Mobile | 0.33 | g/kW-hr | 0.04 | g/kW-hr |  |  |  |  | 0.04 | g/kW-hr | 1.591 | Steady-State Multiplicative |  | 1 |  |  |  | 2.723 | 0.5 |  |  |  |  | 0.1 |  | 20.6 |  |  | 0.8 |  |  |  | 2014-01-02 20:48 | 2014-01-20
Engine Distributors, Inc. | EDI | FEDIB03.7CSG | 2015 | Standard | 5000 Hours / 7 Years |  |  | Yes | Yes | No |  | Electronic Compensation | 6 | V | Dual-Fuel (Two or more separate fuel sources, separate combustion) | Gasoline (as defined in 1065.710) | 1048 D2 | Sequential Multiport Injection | Y | 2.5L | 88 | 3200 | 4-Stroke | Overhead | 2 | 2 | Yes | Heated | Yes | Water/Coolant mixture | Naturally Aspirated | EControls, Inc | FEDIBM0023865 | Mobile Part 1048 | 0.39 | g/kW-hr | 0.03 | g/kW-hr |  |  |  |  | 0.05 | g/kW-hr | 1.591 | Steady-State Multiplicative |  | 0 |  | 0 |  | 0.08 | 0.6 |  |  |  |  | 0.2 |  | 20.6 |  |  | 0.8 | 940 |  |  | 2015-04-11 15:18 | 2015-05-11
Weichai America Corporation | WCA | LWCAB19.6GTA | 2020 | Standard | 5000 Hours / 7 Years |  |  | No | Yes | No |  | Electronic Compensation | 6 | Inline | Dual-Fuel (Two or more separate fuel sources, separate combustion) | Natural Gas | 1048 D2 | Mixer | Y | 19.6L | 511 | 1800 | 4-Stroke | Overhead | 2 | 2 | Yes | Heated | Yes | Water/Coolant mixture | Turbocharged | Econtrols, Inc. | LWCABM0047422 | Mobile Part 1048 | 0.377 | g/kW-hr |  |  | 0.027 | g/kW-hr |  |  | 0.017 | g/kW-hr | 1.591 | Steady-State Multiplicative |  | 1 |  | 1 |  | 2.723 | 0.6 | [5 empty] | 0.1 | 20.6 |  |  | 0.8 | 617.833 | 0.506 | 0 | 2019-08-30 21:33 | 2019-10-01
Power Solutions International, Inc. | PSI | FPSIB8.80EMT | 2015 | Standard | 5000 Hours / 7 Years |  |  | Yes | Yes | Yes | DPSIB8.80EMT | Electronic Compensation | 8 | V | Dual-Fuel (Two or more separate fuel sources, separate combustion) | Natural Gas | ISO D-1 | Mixer | Y | 8.8L | 182.8 | 1800 | 4-Stroke | Overhead | 1 | 1 | Yes | Heated | Yes | Water/Coolant mixture | Turbocharged | Electronic Microsystems | FPSIBM0020284 | Stationary | 0.215 | g/Hp-hr |  |  |  |  | 0.002 | g/Hp-hr | 0.0254 | g/Hp-hr | 1.591 | Steady-State Multiplicative |  | 1 |  | 1 |  | 2.723 | 0.3 |  |  | 0.0 | 0.1 |  |  | 4.4 |  |  | 2.7 | 454.87 | 0.048 |  | 2014-08-14 14:28 | 2015-01-01
Generac Power Systems, Inc. | GNX | CGNXB04.62NL | 2012 | Standard | Alternative Useful Life | 0 | Part 90 phase 1 does not require a useful life period | No | No | Yes | BGNXB04.62NL | No Compensation Required | 8 | V | Single Fuel | LPG/Propane | G2 | Mixer | N | 4.6L | 94 | 3600 | 4-Stroke | Overhead | 1 | 1 | No |  | No | Water/Coolant mixture | Naturally Aspirated | Intertek Carnot Emission Services | CGNXBM0008465 | Stationary | 97.4 | g/kW-hr | 1.16 | g/kW-hr |  |  |  |  | 8.88 | g/kW-hr | 1 | Steady-State Multiplicative |  | 1 |  |  |  | 1 | 97 |  |  |  |  | 10.0 |  | 519 |  |  | 13.4 |  |  |  | 2012-02-15 12:30 | 2012-04-02
Kubota Corporation | KBX | MKBXB03.8CFA | 2021 | Standard | 5000 Hours / 7 Years |  |  | No | No | Yes | FKBXB03.8CFA | Electronic Compensation | 4 | Inline | Dual-Fuel (Two or more separate fuel sources, separate combustion) | Gasoline (as defined in 1065.710) | C2 | Multiport Injection | Y | 3.8L | 58.04 | 2600 | 4-Stroke | Overhead | 1 | 1 | Yes | Heated | Yes | Water/Coolant mixture | Naturally Aspirated | Kubota Japan | MKBXBM0055162 | Mobile Part 1048 | 1.28 | g/kW-hr | 0.01 | g/kW-hr |  |  |  |  | 0.04 | g/kW-hr | 1.02 | Steady-State Multiplicative |  | 1.131 |  | 1.131 |  | 1 | 1.3 |  |  |  |  | 0.1 |  | 20.6 |  |  | 0.8 | 1119 | 0.003 | 0.002 | 2020-10-30 05:47 | 2021-01-01
Power Solutions International, Inc. | PSI | RPSIB04.3GLP | 2024 | Standard | 5000 Hours / 7 Years |  |  | No | No | Yes | GPSIB04.3GLP | Electronic Compensation | 6 | V | Dual-Fuel (Two or more separate fuel sources, separate combustion) | Natural Gas | ISO D-1 | Mixer | Y | 4.3L | 89.5 | 3000 | 4-Stroke | Overhead | 1 | 1 | Yes | Heated | Yes | Water/Coolant mixture | Naturally Aspirated | Electronic Microsystems | RPSIBM0069715 | Part 60 Subpart JJJJ Table 1 | 0.932 | g/Hp-hr |  |  |  |  | 0.015 | g/Hp-hr | 0.002 | g/Hp-hr | 1 | Steady-State Multiplicative |  |  |  |  | 1.914 | 2.929 | 0.9 |  |  | 0.0 | 0.0 |  |  | 2 | 0.7 | 1 |  | 454.5 | 0.433 |  | 2023-04-15 11:54 | 2024-01-01
Power Solutions International, Inc. | PSI | RPSIB2.40EMT | 2024 | Standard |  |  |  | No | Yes | Yes | PPSIB2.40EMT | Electronic Compensation | 4 | Inline | Dual-Fuel (Two or more separate fuel sources, separate combustion) | LPG/Propane | G2 | Mixer | Y | 2.4L | 48 | 1800 | 4-Stroke | Overhead | 2 | 2 | Yes | Heated | Yes | Water/Coolant mixture | Turbocharged | PSI EDC Burr Ridge | RPSIBM0074199 | Part 90 Phase 1 | 37.34 | g/kW-hr | 0.826 | g/kW-hr |  |  |  |  | 10.089 | g/kW-hr | 0 | Steady-State Additive |  | 0 |  | 0 |  | 0 | 37.3 |  |  |  |  | 10.9 |  | 519 |  |  | 13.4 | 700.7 | 0 |  | 2023-11-15 10:25 | 2024-01-01
Power Solutions International, Inc. | PSI | PPSIB8.80EMT | 2023 | Standard | 5000 Hours / 7 Years |  |  | No | Yes | Yes | DPSIB8.80EMT | Electronic Compensation | 8 | V | Dual-Fuel (Two or more separate fuel sources, separate combustion) | Natural Gas | 1048 High Load Cycle | Mixer | Y | 8.8L | 203 | 1800 | 4-Stroke | Overhead | 1 | 1 | Yes | Heated | Yes | Water/Coolant mixture | Turbocharged | Electronic Microsystems | PPSIBM0072650 | Part 60 Subpart JJJJ Table 1 | 0.276 | g/Hp-hr |  |  |  |  | 0.002 | g/Hp-hr | 0.073 | g/Hp-hr | 1 | Steady-State Multiplicative |  |  |  |  | 1.914 | 2.929 | 0.3 |  |  | 0.0 | 0.2 |  |  | 4 | 1 | 2 |  | 475.75 | 0.04 |  | 2023-09-19 05:29 | 2023-10-05
Engine Distributors, Inc. | EDI | HEDIB01.5TSG | 2017 | Standard | 5000 Hours / 7 Years |  |  | Yes | Yes | Yes | GEDIB01.5TSG | Electronic Compensation | 4 | Inline | Dual-Fuel (Two or more separate fuel sources, separate combustion) | Natural Gas | C2 | Mixer | Y | 1.5L | 39 | 3600 | 4-Stroke | Overhead | 1 | 1 | Yes | Heated | Yes | Water/Coolant mixture | Naturally Aspirated | EControls, Inc | HEDIBM0030607 | Mobile Part 1048 | 0.86 | g/kW-hr |  |  | 0.06 | g/kW-hr |  |  | 0.04 | g/kW-hr | 1.591 | Steady-State Multiplicative |  | 0 |  | 0 |  | 0.08 | 1.4 | [5 empty] | 0.2 | 20.6 |  |  | 0.8 | 699 |  |  | 2016-09-01 17:47 | 2017-01-01
Industrial-Irrigation Services, Inc. | INR | RINRB06.2CSE | 2024 | Standard | 5000 Hours / 7 Years |  |  | Yes | Yes | Yes | KINRB06.2CSE | Electronic Compensation | 8 | V | Dual-Fuel (Two or more separate fuel sources, separate combustion) | Natural Gas | 1048 D2 | Carburetor | Y | 5.7L, 6.2L | 151 | 3000 | 4-Stroke | Overhead | 1 | 1 | Yes | Heated | Yes | Water/Coolant mixture | Naturally Aspirated | Woodward Engine Lab | RINRBM0074938 | Stationary Part 1048 | 0.11 | g/kW-hr |  |  | 0.06 | g/kW-hr |  |  | 0.05 | g/kW-hr | 1.591 | Steady-State Multiplicative |  | 1 |  | 1 |  | 2.723 | 0.2 | [5 empty] | 0.2 | 7.9 |  |  | 1.7 | 833 | 0.1 |  | 2023-12-18 20:55 | 2024-01-01
Kubota Corporation | KBX | RKBXB02.5HFA | 2024 | Standard | 5000 Hours / 7 Years |  |  | No | No | Yes | EKBXB02.5HFA | Electronic Compensation | 4 | Inline | Dual-Fuel (Two or more separate fuel sources, separate combustion) | Natural Gas | 1048 D2 | Mixer | Y | 2.5L | 43.8 | 2753 | 4-Stroke | Overhead | 1 | 1 | Yes | Heated | Yes | Water/Coolant mixture | Naturally Aspirated | Kubota Corporation - Rinkai Plant | RKBXBM0076436 | Stationary Part 1048 | 0.83 | g/kW-hr |  |  | 0 | g/kW-hr |  |  | 0 | g/kW-hr | 2.837 | Steady-State Multiplicative |  | 1.17 |  | 1.17 |  | 2.092 | 2.4 | [5 empty] | 0.0 | 20.6 |  |  | 0.8 | 745 | 0.584 | 0 | 2024-04-12 01:15 | 2024-05-01
Weichai America Corporation | WCA | LWCAB04.5WHG | 2020 | Standard | 5000 Hours / 7 Years |  |  | No | Yes | Yes | KWCAB04.5WHG | Electronic Compensation | 4 | Inline | Dual-Fuel (Two or more separate fuel sources, separate combustion) | Natural Gas | ISO D-1 | Mixer | Y | 4.5L | 57.9 | 2200 | 4-Stroke | Overhead | 1 | 1 | Yes | Heated | Yes | Water/Coolant mixture | Naturally Aspirated | Excel Engineering | LWCABM0050507 | Stationary Part 1048 | 0.07 | g/kW-hr |  |  | 0 | g/kW-hr |  |  | 0 | g/kW-hr | 1.591 | Steady-State Multiplicative |  | 1 |  | 1 |  | 2.723 | 0.1 | [5 empty] | 0.0 | 20.6 |  |  | 0.8 | 707 | 0 | 0 | 2020-01-30 15:54 | 2020-02-15
Westerbeke Corporation | X7X | EX7XB2.182BB | 2014 | Standard | 5000 Hours / 7 Years |  |  | Yes | Yes | Yes | 5X7XB2.182BB | No Compensation Required | 4 | Inline | Single Fuel | Gasoline (as defined in 1065.710) | 1048 D2 | Throttle Body Injection | Y | 2.2L | 27 | 1800 | 4-Stroke | Overhead | 1 | 1 | Yes | Heated | Yes | Water/Coolant mixture | Naturally Aspirated | Westerbeke Corporation | EX7XBM0017200 | Mobile | 0.01 | g/kW-hr | 0.03 | g/kW-hr |  |  |  |  | 2.15 | g/kW-hr | 34.53 | Steady-State Multiplicative |  | 1.848 |  |  |  | 1 | 0.3 |  |  |  |  | 2.2 |  | 4.4 |  |  | 2.7 | 1002.02 |  |  | 2013-10-24 11:41 | 2014-01-01
Engine Distributors, Inc. | EDI | GEDIB02.5MSG | 2016 | Standard | 5000 Hours / 7 Years |  |  | Yes | Yes | Yes | CEDIB02.5MSG | Electronic Compensation | 4 | Inline | Dual-Fuel (Two or more separate fuel sources, separate combustion) | LPG/Propane | Part 1048 Transient | Mixer | Y | 2.5L | 64.3 | 3200 | 4-Stroke | Overhead | 2 | 2 | Yes | Heated | Yes | Water/Coolant mixture | Naturally Aspirated | EControls, Inc | GEDIBM0025326 | Mobile Part 1048 | 0.41 | g/kW-hr | 0.02 | g/kW-hr |  |  |  |  | 0.1 | g/kW-hr | 2.201 | Transient Multiplicative |  | 0 |  | 0 |  | 0.282 | 0.9 |  |  |  |  | 0.4 |  | 20.6 |  |  | 0.8 | 803 | 0 |  | 2015-08-19 18:41 | 2016-01-01
Power Solutions International | PWR | DPWRB8.10TNP | 2013 | Standard | 5000 Hours / 7 Years |  |  | Yes | Yes | Yes | APWRB8.10TNP | Electronic Compensation | 6 | Inline | Dual-Fuel (Two or more separate fuel sources, separate combustion) | Natural Gas | ISO D-1 | Mixer | Y | 8.1L | 182 | 2000 | 4-Stroke | Overhead | 1 | 1 | Yes | Heated | Yes | Water/Coolant mixture | Turbocharged | Intertek Carnot Emission Services | DPWRBM0012348 | Stationary | 0.053 | g/Hp-hr |  |  |  |  | 0.029 | g/Hp-hr | 0.003 | g/Hp-hr | 1.591 | Steady-State Multiplicative |  |  |  |  | 1 | 2.723 | 0.1 |  |  | 0.0 | 0.0 |  |  | 2 | 0.7 | 1 |  |  |  |  | 2012-12-04 17:47 | 2013-01-01
Weichai America Corporation | WCA | KWCAB06.7WHG | 2019 | Standard | 5000 Hours / 7 Years |  |  | Yes | Yes | Yes | HWCAB06.7WHG | Electronic Compensation | 6 | Inline | Dual-Fuel (Two or more separate fuel sources, separate combustion) | LPG/Propane | 1048 D2 | Mixer | Y | 6.7L | 99.5 | 2200 | 4-Stroke | Overhead | 1 | 1 | Yes | Heated | Yes | Water/Coolant mixture | Naturally Aspirated | Econtrols, Inc. | KWCABM0042287 | Mobile Part 1048 | 0.81 | g/kW-hr | 0.13 | g/kW-hr |  |  |  |  | 0.01 | g/kW-hr | 1.591 | Steady-State Multiplicative |  | 1 |  | 1 |  | 2.723 | 1.3 |  |  |  |  | 0.2 |  | 20.6 |  |  | 0.8 | 874 | 0.04 | 0.01 | 2018-10-01 17:59 | 2019-01-01
KEM Equipment, Inc. | KEM | MKEMB04.3ULE | 2021 | Standard | 5000 Hours / 7 Years |  |  | Yes | Yes | Yes | 9KEMB04.3ULE | Electronic Compensation | 6 | V | Dual-Fuel (Two or more separate fuel sources, separate combustion) | LPG/Propane | C2 | Mixer | Y | 4.3L | 81.6 | 3000 | 4-Stroke | Overhead | 1 | 1 | Yes | Heated | Yes | Water/Coolant mixture | Naturally Aspirated | Intertek Carnot Emission Services | MKEMBM0057048 | Mobile Part 1048 | 0.15 | g/kW-hr | 0.06 | g/kW-hr |  |  |  |  | 0.08 | g/kW-hr | 0.432 | Steady-State Additive |  | 0 |  |  |  | 0.08 | 0.6 |  |  |  |  | 0.2 |  | 20.6 |  |  | 0.8 | 1240 |  |  | 2021-03-26 14:55 | 2021-01-01
Tecogen | TCG | RTCGB08.0TSC | 2024 | Standard | 5000 Hours / 7 Years |  |  | Yes | Yes | Yes | HTCGB08.0TSC | Electronic Compensation | 8 | V | Dual-Fuel (Two or more separate fuel sources, separate combustion) | LPG/Propane | ISO D-1 | Carburetor | Y | 7.4L, 8L | 80.5 | 1800 | 4-Stroke | Overhead | 1 | 1 | Yes | Heated | Yes | Water/Coolant mixture | Naturally Aspirated | Tecogen | RTCGBM0075192 | Stationary Part 1048 | 0.56 | g/kW-hr | 0.01 | g/kW-hr |  |  |  |  | 0 | g/kW-hr | 1.591 | Steady-State Multiplicative |  | 1 |  | 1 |  | 2.723 | 0.9 |  |  |  |  | 0.0 |  | 4.4 |  |  | 2.7 | 629 |  |  | 2023-12-30 17:08 | 2024-01-15
KEM Equipment, Inc. | KEM | EKEMB05.7CS2 | 2014 | Standard | 5000 Hours / 7 Years |  |  | Yes | Yes | No |  | Electronic Compensation | 8 | V | Dual-Fuel (Two or more separate fuel sources, separate combustion) | LPG/Propane | 1048 D2 | Mixer | Y | 5.7L | 82.7 | 2650 | 4-Stroke | Overhead | 1 | 1 | Yes | Heated | Yes | Water/Coolant mixture | Naturally Aspirated | KEM Emission Certificate Test Laboratory | EKEMBM0019174 | Mobile | 0.77 | g/kW-hr | 0.1 | g/kW-hr |  |  |  |  | 0.17 | g/kW-hr | 1.591 | Steady-State Multiplicative |  | 1 |  | 1 |  | 2.723 | 1.2 |  |  |  |  | 0.6 |  | 20.6 |  |  | 0.8 | 911 |  |  | 2014-04-29 12:22 | 2014-05-05
Discovery Energy, LLC. | KHX | RKHXB10.3TNL | 2024 | Standard | 5000 Hours / 7 Years |  |  | Yes | No | No |  | Electronic Compensation | 8 | V | Dual-Fuel (Two or more separate fuel sources, separate combustion) | Natural Gas | ISO D-1 | Mixer | Y | 10.3L | 227 | 1800 | 4-Stroke | Overhead | 1 | 1 | Yes | Heated | Yes | Water/Coolant mixture | Turbocharged | Excel Engineering | RKHXBM0076969 | Part 60 Subpart JJJJ Table 1 | 0.29 | g/Hp-hr |  |  |  |  | 0.02 | g/Hp-hr | 0.15 | g/Hp-hr | 1.591 | Steady-State Multiplicative |  |  |  |  | 1 | 2.723 | 0.5 |  |  | 0.0 | 0.4 |  |  | 4 | 1 | 2 |  | 447 | 0.047 |  | 2024-05-22 11:34 | 2024-05-28
Power Solutions International, Inc. | PSI | FPSIB2.97GLP | 2015 | Standard | 5000 Hours / 7 Years |  |  | No | No | Yes | 6PSIB2.97GLP | Electronic Compensation | 4 | Inline | Dual-Fuel (Two or more separate fuel sources, separate combustion) | Natural Gas | ISO D-1 | Mixer | Y | 3L | 60 | 3000 | 4-Stroke | Overhead | 1 | 1 | Yes | Heated | Yes | Water/Coolant mixture | Naturally Aspirated | Intertek Carnot Emission Services | FPSIBM0020074 | Stationary | 0.83 | g/kW-hr |  |  | 0.02 | g/kW-hr |  |  | 0.01 | g/kW-hr | 1 | Steady-State Multiplicative |  | 4.719 |  | 4.719 |  | 1.933 | 0.8 | [5 empty] | 0.1 | 4.4 |  |  | 2.7 | 695.84 |  |  | 2014-08-06 09:13 | 2015-01-01
Generac Power Systems, Inc. | GNX | EGNXB06.82C4 | 2014 | Standard | 5000 Hours / 7 Years |  |  | Yes | No | Yes | DGNXB06.82C4 | Electronic Compensation | 10 | V | Single Fuel | LPG/Propane | 1048 D2 | Mixer | Y | 6.8L | 171.6 | 3600 | 4-Stroke | Overhead | 1 | 1 | Yes | Heated | Yes | Water/Coolant mixture | Naturally Aspirated | Intertek Carnot Emission Services | EGNXBM0016658 | Stationary | 1.46 | g/kW-hr | 0.04 | g/kW-hr |  |  |  |  | 0.3 | g/kW-hr | 1.591 | Steady-State Multiplicative |  | 1 |  |  |  | 2.723 | 2.3 |  |  |  |  | 0.9 |  | 4.4 |  |  | 2.7 | 871 |  |  | 2013-09-20 16:11 | 2013-12-01
Caterpillar Inc. | CPX | NCPXB10.5CTR | 2022 | Standard | Alternative Useful Life | 8000 | Design life as indicated by the Top End UL is 8,000 hours | Yes | Yes | Yes | MCPXB10.5CTR | Electronic Compensation | 6 | Inline | Dual-Fuel (Two or more separate fuel sources, separate combustion) | LPG/Propane | 1048 D2 | Carburetor | Y | 10.5L | 164 | 1800 | 4-Stroke | Overhead | 2 | 2 | Yes | Heated | Yes | Water/Coolant mixture | Turbocharged | Southwest Research Institute | NCPXBM0058132 | Stationary Part 1048 | 1.289 | g/kW-hr | 1.102 | g/kW-hr |  |  |  |  | 0.027 | g/kW-hr | 1.591 | Steady-State Multiplicative |  | 1 |  | 1 |  | 2.723 | 2.1 |  |  |  |  | 1.2 |  | 4.4 |  |  | 2.7 | 877 | 0.053 | 0.003 | 2021-06-21 04:09 | 2022-01-01
Power Solutions International, Inc. | PSI | JPSIB21.9NGP | 2018 | Standard | 5000 Hours / 7 Years |  |  | No | Yes | Yes | APWRB21.9NGP | Electronic Compensation | 12 | V | Dual-Fuel (Two or more separate fuel sources, separate combustion) | Natural Gas | 1048 D2 | Mixer | Y | 21.9L | 515 | 1800 | 4-Stroke | Overhead | 1 | 1 | Yes | Heated | Yes | Water/Coolant mixture | Turbocharged | Electronic Microsystems | JPSIBM0034595 | Mobile Part 1048 | 0.153 | g/kW-hr |  |  | 0.003 | g/kW-hr |  |  | 0.174 | g/kW-hr | 1.01 | Steady-State Multiplicative |  | 2.798 |  | 2.798 |  | 2.465 | 0.2 | [5 empty] | 0.4 | 4.4 |  |  | 2.7 | 646.5 | 0.428 |  | 2017-05-25 15:09 | 2018-01-01
Generac Power Systems, Inc. | GNX | LGNXB14.22N1 | 2020 | Standard | 5000 Hours / 7 Years |  |  | Yes | No | Yes | EGNXB14.22N1 | Electronic Compensation | 6 | Inline | Single Fuel | Natural Gas | ISO D-1 | Mixer | Y | 14.2L | 343.23 | 1800 | 4-Stroke | Overhead | 1 | 1 | Yes | Heated | Yes | Water/Coolant mixture | Turbocharged | The Waukesha Facility (HQ) | LGNXBM0051943 | Part 60 Subpart JJJJ Table 1 | 0.308 | g/Hp-hr |  |  |  |  | 0 | g/Hp-hr | 0.067 | g/Hp-hr | 1.591 | Steady-State Multiplicative |  |  |  |  | 1 | 2.723 | 0.5 |  |  | 0.0 | 0.2 |  |  | 2 | 0.7 | 1 |  | 692 | 0.067 | 0.054 | 2020-06-18 10:18 | 2020-06-19
Industrial-Irrigation Services, Inc. | INR | MINRB06.2CSE | 2021 | Standard | 5000 Hours / 7 Years |  |  | Yes | Yes | Yes | KINRB06.2CSE | Electronic Compensation | 8 | V | Dual-Fuel (Two or more separate fuel sources, separate combustion) | LPG/Propane | 1048 D2 | Carburetor | Y | 5.7L, 6.2L | 121.5 | 3000 | 4-Stroke | Overhead | 1 | 1 | Yes | Heated | Yes | Water/Coolant mixture | Naturally Aspirated | Woodward Engine Lab | MINRBM0055885 | Mobile Part 1048 | 0.17 | g/kW-hr | 0.06 | g/kW-hr |  |  |  |  | 0.01 | g/kW-hr | 1.591 | Steady-State Multiplicative |  | 1 |  | 1 |  | 2.723 | 0.3 |  |  |  |  | 0.1 |  | 7.9 |  |  | 1.7 | 844 | 0.03 |  | 2020-12-07 20:14 | 2021-01-21
Power Solutions International, Inc. | PSI | PPSIB2.40HSG | 2023 | Standard | 5000 Hours / 7 Years |  |  | No | Yes | No |  | No Compensation Required | 4 | Inline | Single Fuel | Gasoline (as defined in 1065.710) | 1048 D2 | Sequential Multiport Injection | Y | 2.4L | 58 | 3400 | 4-Stroke | Overhead | 2 | 2 | Yes | Heated | Yes | Water/Coolant mixture | Naturally Aspirated | PSI EDC Burr Ridge | PPSIBM0063048 | Mobile Part 1048 | 1.8 | g/kW-hr | 0 | g/kW-hr |  |  |  |  | 0 | g/kW-hr | 1 | Steady-State Multiplicative |  | 1 |  | 1 |  | 1 | 1.8 |  |  |  |  | 0.0 |  | 4.4 |  |  | 2.7 | 1070.92 | 0 |  | 2022-03-03 07:24 | 2022-06-01
Caterpillar Inc. | CPX | RCPXB51.8CXL | 2024 | Standard | Alternative Useful Life | 8000 | Design life as indicated by the Top End UL is 8,000 hours | Yes | Yes | Yes | MCPXB51.8CXL | Electronic Compensation | 12 | V | Single Fuel | Natural Gas | 1048 D2 | Throttle Body Injection | Y | 51.8L | 1095 | 1800 | 4-Stroke | Overhead | 2 | 2 | No |  | Yes | Water/Coolant mixture | Turbocharged | Mossville Technical Center | RCPXBM0079761 | Mobile Part 1048 | 0.01 | g/kW-hr |  |  | 0.4 | g/kW-hr |  |  | 1.73 | g/kW-hr | 3.104 | Steady-State Multiplicative |  |  |  | 1.031 |  | 1 | 0.0 | [5 empty] | 2.1 | 4.4 |  |  | 2.7 | 659.7 |  |  | 2024-09-30 10:18 | 2023-12-01
Don Hardy Race Cars, Inc. | DHR | RDHRB08.0STA | 2024 | Standard | 5000 Hours / 7 Years |  |  | Yes | Yes | Yes | DDHRB08.0STA | Electronic Compensation | 8 | V | Dual-Fuel (Two or more separate fuel sources, separate combustion) | Natural Gas | 1048 D2 | Carburetor | Y | 7.4L, 8L | 163 | 2800 | 4-Stroke | Overhead | 1 | 1 | Yes | Heated | Yes | Water/Coolant mixture | Naturally Aspirated | Electronic MicroSystems | RDHRBM0074906 | Mobile Part 1048 | 0.26 | g/kW-hr |  |  | 0 | g/kW-hr |  |  | 0.01 | g/kW-hr | 0.432 | Steady-State Additive |  | 0 |  | 0 |  | 0.08 | 0.7 | [5 empty] | 0.1 | 4.4 |  |  | 2.7 | 786 | 0.17 |  | 2023-12-15 15:43 | 2024-01-01
Origin Engines | ORG | LORGB06.2ET1 | 2020 | Standard |  |  |  | Yes | Yes | No |  | Electronic Compensation | 8 | V | Dual-Fuel (Two or more separate fuel sources, separate combustion) | Natural Gas | Alternate/Special Test Procedure | Carburetor | Y | 6.2L | 91 | 1800 | 4-Stroke | Overhead | 1 | 1 | Yes | Heated | Yes | Water/Coolant mixture | Turbocharged | Intertek Carnot | LORGBM0048559 | Part 90 Phase 1 | 16.5 | g/kW-hr |  |  | 0.2 | g/kW-hr |  |  | 8.3 | g/kW-hr | 0 | Steady-State Additive |  | 0 |  | 0 |  | 0 | 16.5 | [5 empty] | 8.5 | 519 |  |  | 13.4 | 707 | 1.4 | 0 | 2019-10-07 16:56 | 2019-11-01
Power Solutions International, Inc. | PSI | MPSIB8.80NGP | 2021 | Standard | 5000 Hours / 7 Years |  |  | No | Yes | Yes | DPSIB8.80NGP | Electronic Compensation | 8 | V | Dual-Fuel (Two or more separate fuel sources, separate combustion) | LPG/Propane | 1048 D2 | Mixer | Y | 8.8L | 183 | 3000 | 4-Stroke | Overhead | 1 | 1 | Yes | Heated | Yes | Water/Coolant mixture | Naturally Aspirated | Electronic Microsystems | MPSIBM0054375 | Mobile Part 1048 | 0.953 | g/kW-hr | 0.035 | g/kW-hr |  |  |  |  | 0.011 | g/kW-hr | 1 | Steady-State Multiplicative |  | 1.914 |  | 1.914 |  | 2.929 | 1.0 |  |  |  |  | 0.1 |  | 20.6 |  |  | 0.8 | 702.1 | 0.028 |  | 2020-10-05 09:04 | 2021-01-01
Weichai America Corporation | WCA | PWCAB04.5WHG | 2023 | Standard | 5000 Hours / 7 Years |  |  | No | Yes | Yes | KWCAB04.5WHG | Electronic Compensation | 4 | Inline | Dual-Fuel (Two or more separate fuel sources, separate combustion) | Natural Gas | ISO D-1 | Mixer | Y | 4.5L | 57.9 | 2200 | 4-Stroke | Overhead | 1 | 1 | Yes | Heated | Yes | Water/Coolant mixture | Naturally Aspirated | Excel Engineering | PWCABM0067761 | Stationary Part 1048 | 1.72 | g/kW-hr |  |  | 0 | g/kW-hr |  |  | 0 | g/kW-hr | 1.591 | Steady-State Multiplicative |  | 1 |  | 1 |  | 2.723 | 2.7 | [5 empty] | 0.0 | 20.6 |  |  | 0.8 | 726 | 0 | 0 | 2022-11-09 16:49 | 2023-01-01
Origin Engines | ORG | RORGB03.6EN1 | 2024 | Standard |  |  |  | Yes | Yes | No |  | Electronic Compensation | 4 | Inline | Dual-Fuel (Two or more separate fuel sources, separate combustion) | LPG/Propane | G2 | Carburetor | Y | 3.6L | 43 | 1800 | 4-Stroke | Overhead | 1 | 1 | Yes | Heated | Yes | Water/Coolant mixture | Naturally Aspirated | Electronic MicroSystems | RORGBM0075922 | Part 1054 Phase 1 Class II | 51.1 | g/kW-hr | 1.4 | g/kW-hr |  |  |  |  | 6.4 | g/kW-hr | 0 | Steady-State Additive |  | 0 |  | 0 |  | 0 | 51 |  |  |  |  | 7.8 |  | 519 |  |  | 13.4 | 862 | 0 | 0 | 2024-03-20 17:27 | 2024-03-22
Power Solutions International, Inc. | PSI | CPSIB8.10NGP | 2012 | Standard | Alternative Useful Life | 2000 | See document "L18 Engine Life_28OC08.pdf " submitted to VERIFY. | No | Yes | Yes | 9PSIB8.10NGP | Electronic Compensation | 8 | V | Dual-Fuel (Two or more separate fuel sources, separate combustion) | Natural Gas | ISO D-1 | Mixer | Y | 8.1L | 184.4 | 2920 | 4-Stroke | Overhead | 1 | 1 | Yes | Heated | Yes | Water/Coolant mixture | Naturally Aspirated | Intertek Carnot Emission Services | CPSIBM0005564 | Stationary | 0.2 | g/kW-hr |  |  |  |  | 0 | g/kW-hr | 0 | g/kW-hr | 1 | Steady-State Multiplicative |  | 4.719 |  | 4.719 |  | 1.933 | 0.2 |  |  | 0.0 | 0.0 |  |  | 4.4 |  |  | 2.7 | 619.57 |  |  | 2011-09-29 14:18 | 2012-01-02
KEM Equipment, Inc. | KEM | DKEMB04.3CS1 | 2013 | Standard | 5000 Hours / 7 Years |  |  | Yes | Yes | Yes | AKEMB04.3CN1 | Electronic Compensation | 6 | V | Dual-Fuel (Two or more separate fuel sources, separate combustion) | Natural Gas | ISO D-1 | Mixer | Y | 4.3L | 74.9 | 2650 | 4-Stroke | Overhead | 1 | 1 | Yes | Heated | Yes | Water/Coolant mixture | Naturally Aspirated | KEM Emission Certificate Test Laboratory | DKEMBM0014245 | Stationary | 0.08 | g/kW-hr |  |  |  |  | 0.13 | g/kW-hr | 0.05 | g/kW-hr | 0.432 | Steady-State Additive |  | 0 |  |  | 0 | 0.08 | 0.5 |  |  | 0.1 | 0.1 |  |  | 2.7 | 0.9 | 1.3 | 0.8 | 632 |  |  | 2013-04-01 16:34 | 2013-04-03
Cummins Inc. | CEX | ECEXB06.8GDB | 2014 | Standard | Alternative Useful Life | 1000 | See attached documentation. | No | No | Yes | BCEXB06.8GDB | Electronic Compensation | 10 | V | Dual-Fuel (Two or more separate fuel sources, separate combustion) | Natural Gas | ISO D-1 | Carburetor | Y | 6.8L | 114.3 | 1800 | 4-Stroke | Overhead | 1 | 1 | Yes | Heated | Yes | Water/Coolant mixture | Turbocharged | Cummins Power Generation | ECEXBM0019703 | Stationary | 0.03 | g/Hp-hr |  |  |  |  | 0.04 | g/Hp-hr | 0.04 | g/Hp-hr | 0.175 | Steady-State Additive |  | 0.136 |  |  | 0 | 0.954 | 1.2 |  |  | 0.0 | 1.0 |  |  | 4.4 | 1 | 2 | 2.7 | 598 | 0.371 |  | 2014-07-07 10:47 | 2014-01-01
Springfield Remanufacturing Corp. | SPR | HSPRB06.2SCM | 2017 | Standard | 5000 Hours / 7 Years |  |  | Yes | Yes | Yes | CSPRB06.2SCM | Electronic Compensation | 8 | V | Dual-Fuel (Two or more separate fuel sources, separate combustion) | Natural Gas | ISO D-1 | Carburetor | Y | 5.7L, 6.2L | 105 | 2800 | 4-Stroke | Overhead | 1 | 1 | Yes | Heated | Yes | Water/Coolant mixture | Naturally Aspirated | Impco Technologies (Detroit) | HSPRBM0033866 | Part 60 Subpart JJJJ Table 1 | 0.07 | g/kW-hr |  |  |  |  | 0.28 | g/kW-hr | 0.11 | g/kW-hr | 1.591 | Steady-State Multiplicative |  |  |  |  | 1 | 2.723 | 0.1 |  |  | 0.3 | 0.3 |  |  | 4.4 | 0.9 | 1.3 | 2.7 | 675 |  |  | 2017-03-13 11:10 | 2017-03-15
Global Component Technologies Corporation | NFX | MNFXB02.548D | 2021 | Standard | 5000 Hours / 7 Years |  |  | No | No | Yes | ANSXB02.548D | Electronic Compensation | 4 | Inline | Dual-Fuel (Two or more separate fuel sources, separate combustion) | LPG/Propane | Part 1048 Transient | Throttle Body Injection | Y | 2.5L | 46.8 | 2800 | 4-Stroke | Overhead | 2 | 2 | Yes | Heated | Yes | Water/Coolant mixture | Naturally Aspirated | SGS North America Inc. (NRSI Test Lab) | MNFXBM0050412 | Mobile Part 1048 | 2.591 | g/kW-hr | 0.098 | g/kW-hr |  |  |  |  | 0.129 | g/kW-hr | 2.777 | Transient Multiplicative |  | 1.268 |  |  |  | 1.289 | 7.2 |  |  |  |  | 0.3 |  | 20.6 |  |  | 0.8 | 890 | 0.029 | 0 | 2020-01-27 22:05 | 2021-01-01
Weichai America Corporation | WCA | PWCAB16.7GTA | 2023 | Standard | 5000 Hours / 7 Years |  |  | No | Yes | No |  | Electronic Compensation | 8 | V | Dual-Fuel (Two or more separate fuel sources, separate combustion) | Natural Gas | 1048 D2 | Mixer | Y | 12.5L | 461 | 1800 | 4-Stroke | Overhead | 2 | 2 | Yes | Heated | Yes | Water/Coolant mixture | Turbocharged | Excel Engineering | PWCABM0063243 | Mobile Part 1048 | 0.122 | g/kW-hr | 0.23 | g/kW-hr | 0 | g/kW-hr |  |  | 0.017 | g/kW-hr | 1.591 | Steady-State Multiplicative |  | 1 |  | 1 |  | 2.723 | 0.2 |  |  |  |  | 0.3 | 0.0 | 20.6 |  |  | 0.8 | 642.439 | 0.245 | 0.002 | 2022-03-28 11:23 | 2022-07-01
Springfield Remanufacturing Corp. | SPR | DSPRB06.2SCM | 2013 | Standard | 5000 Hours / 7 Years |  |  | Yes | Yes | Yes | CSPRB06.2SCM | Electronic Compensation | 8 | V | Dual-Fuel (Two or more separate fuel sources, separate combustion) | Natural Gas | ISO D-1 | Carburetor | Y | 5.7L, 6.2L | 121 | 2800 | 4-Stroke | Overhead | 1 | 1 | Yes | Heated | Yes | Water/Coolant mixture | Naturally Aspirated | Impco Technologies (Detroit) | DSPRBM0015249 | Stationary | 0.01 | g/kW-hr |  |  |  |  | 0.11 | g/kW-hr | 0.17 | g/kW-hr | 1.591 | Steady-State Multiplicative |  |  |  |  | 1 | 2.723 | 0.0 |  |  | 0.1 | 0.5 |  |  | 4.4 | 0.9 | 1.3 | 2.7 | 718 |  |  | 2013-06-26 13:47 | 2013-07-01
Cummins Inc. | CEX | HCEXB00.9AAA | 2017 | Standard |  |  |  | No | No | No |  | Electronic Compensation | 2 | V | Dual-Fuel (Two or more separate fuel sources, separate combustion) | LPG/Propane | G2 | Mixer | N | 1L | 29.6 | 3600 | 4-Stroke | Overhead | 1 | 1 | No |  | No | Air | Naturally Aspirated | Cummins Power Generation | HCEXBM0033767 | Part 90 Phase 1 | 158 | g/Hp-hr | 1.1 | g/Hp-hr |  |  |  |  | 3.3 | g/Hp-hr | 0 | Steady-State Additive |  | 0 |  | 0 |  | 0 | 158 |  |  |  |  | 4.4 |  | 519 |  |  | 13.4 |  |  |  | 2017-03-02 15:24 | 2017-03-03
KEM Equipment, Inc. | KEM | KKEMB04.3ULE | 2019 | Standard | 5000 Hours / 7 Years |  |  | Yes | Yes | Yes | 9KEMB04.3ULE | Electronic Compensation | 6 | V | Dual-Fuel (Two or more separate fuel sources, separate combustion) | LPG/Propane | Part 1048 Transient | Mixer | Y | 4.3L | 74.9 | 3000 | 4-Stroke | Overhead | 1 | 1 | Yes | Heated | Yes | Water/Coolant mixture | Naturally Aspirated | Intertek Carnot Emission Services | KKEMBM0042858 | Mobile Part 1048 | 0.21 | g/kW-hr | 0.11 | g/kW-hr |  |  |  |  | 0.06 | g/kW-hr | 0.256 | Transient Additive |  | 0 |  |  |  | 0.282 | 0.5 |  |  |  |  | 0.5 |  | 20.6 |  |  | 0.8 | 1073 |  |  | 2018-10-19 14:43 | 2019-01-01
Power Solutions International, Inc. | PSI | MPSIB5.70EMT | 2021 | Standard | 5000 Hours / 7 Years |  |  | No | Yes | Yes | BPSIB5.70EMT | Electronic Compensation | 8 | V | Dual-Fuel (Two or more separate fuel sources, separate combustion) | Natural Gas | ISO D-1 | Mixer | Y | 5.7L | 120 | 1800 | 4-Stroke | Overhead | 1 | 1 | Yes | Heated | Yes | Water/Coolant mixture | Turbocharged | Intertek Carnot Emission Services | MPSIBM0051078 | Part 60 Subpart JJJJ Table 1 | 0.68 | g/Hp-hr |  |  |  |  | 0.01 | g/Hp-hr | 0.01 | g/Hp-hr | 1 | Steady-State Multiplicative |  |  |  |  | 4.719 | 1.933 | 0.7 |  |  | 0.0 | 0.0 |  |  | 4 | 1 | 2 |  | 528.3 |  |  | 2020-04-01 16:23 | 2021-01-01
Power Solutions International, Inc. | PSI | DPSIB2.97GLP | 2013 | Standard | 5000 Hours / 7 Years |  |  | No | No | Yes | 6PSIB2.97GLP | Electronic Compensation | 4 | Inline | Dual-Fuel (Two or more separate fuel sources, separate combustion) | Natural Gas | ISO D-1 | Mixer | Y | 3L | 60 | 3000 | 4-Stroke | Overhead | 1 | 1 | Yes | Heated | Yes | Water/Coolant mixture | Naturally Aspirated | Intertek Carnot Emission Services | DPSIBM0011196 | Stationary | 0.83 | g/kW-hr |  |  | 0.02 | g/kW-hr |  |  | 0.01 | g/kW-hr | 1 | Steady-State Multiplicative |  | 4.719 |  | 4.719 |  | 1.933 | 0.8 | [5 empty] | 0.1 | 4.4 |  |  | 2.7 | 695.84 |  |  | 2012-10-23 13:03 | 2013-01-01
Power Solutions International, Inc. | PSI | MPSIB31.8NGP | 2021 | Standard | Alternative Useful Life | 8760 | Alternative useful life is equivalent to the basic mechanical engine warranty in hours. | No | Yes | Yes | JPSIB31.8NGP | Electronic Compensation | 12 | V | Dual-Fuel (Two or more separate fuel sources, separate combustion) | LPG/Propane | 1048 D2 | Mixer | Y | 31.8L | 720 | 1800 | 4-Stroke | Overhead | 2 | 2 | Yes | Heated | Yes | Water/Coolant mixture | Turbocharged | Intertek AR | MPSIBM0051166 | Mobile Part 1048 | 0.288 | g/kW-hr | 0.201 | g/kW-hr |  |  |  |  | 0.037 | g/kW-hr | 0.145 | Steady-State Additive |  | 0.025 |  | 0.025 |  | 0.307 | 0.4 |  |  |  |  | 0.6 |  | 4.4 |  |  | 2.7 | 884.16 | 0.084 | 0.013 | 2020-04-06 10:40 | 2021-01-01
Kubota Corporation | KBX | RKBXB01.5CFA | 2024 | Standard | 5000 Hours / 7 Years |  |  | No | No | Yes | EKBXB01.6CFA | Electronic Compensation | 4 | Inline | Dual-Fuel (Two or more separate fuel sources, separate combustion) | CARB LEV3 E10 Regular Gasoline | Part 1048 Transient | Multiport Injection | Y | 1.5L | 39.2 | 3528 | 4-Stroke | Overhead | 1 | 1 | Yes | Heated | Yes | Water/Coolant mixture | Naturally Aspirated | Kubota Corporation - Rinkai Plant | RKBXBM0076409 | Mobile Part 1048 | 2.46 | g/kW-hr | 0.01 | g/kW-hr |  |  |  |  | 0.05 | g/kW-hr | 1.297 | Transient Multiplicative |  | 1 |  | 1 |  | 1.226 | 3.2 |  |  |  |  | 0.1 |  | 20.6 |  |  | 0.8 | 1072 | 0.003 | 0 | 2024-04-12 01:03 | 2024-05-01
INNIO Waukesha Gas Engines Inc. | DRS | JDRSB18.0VGF | 2018 | Standard | Alternative Useful Life | 12000 | Please see EPA agreement via email titled, "RE DFs for Dresser Inc 24L and 18L 12 000 hour Useful Life." | Yes | Yes | Yes | HDRSB18.0VGF | Electronic Compensation | 6 | Inline | Dual-Fuel (Two or more separate fuel sources, separate combustion) | Natural Gas | 1048 D2 | Carburetor | Y | 18L | 328 | 1800 | 4-Stroke | Overhead | 2 | 2 | Yes | Heated | Yes | Water/Coolant mixture | Turbocharged | Electronic Microsystems LLC | JDRSBM0037199 | Mobile Part 1048 | 0.22 | g/kW-hr |  |  | 0.05 | g/kW-hr |  |  | 0.02 | g/kW-hr | 1.39 | Steady-State Multiplicative |  | 2.31 |  | 2.31 |  | 4.22 | 0.3 | [5 empty] | 0.2 | 11.1 |  |  | 1.3 | 694 | 1.793 |  | 2017-10-16 17:17 | 2018-01-01
Discovery Energy, LLC. | KHX | PKHXB06.2TNL | 2023 | Standard |  |  |  | No | Yes | Yes | LKHXB06.2TLP | Electronic Compensation | 8 | V | Dual-Fuel (Two or more separate fuel sources, separate combustion) | Natural Gas | G2 | Mixer | Y | 6.2L | 94.6 | 1800 | 4-Stroke | Overhead | 1 | 1 | Yes | Heated | Yes | Water/Coolant mixture | Turbocharged | Intertek - Carnot Emission Services | PKHXBM0070443 | Part 90 Phase 1 | 16.5 | g/kW-hr |  |  | 0.22 | g/kW-hr |  |  | 8.27 | g/kW-hr | 1 | Steady-State Multiplicative |  | 1 |  | 1 |  | 1 | 16.5 | [5 empty] | 8.5 | 519 |  |  | 13.4 | 706 | 1.364 |  | 2023-06-02 14:44 | 2023-06-12
Power Solutions International | PWR | DPWRB8.10NGP | 2013 | Standard | 5000 Hours / 7 Years |  |  | Yes | No | Yes | BPWRB8.10NGP | Electronic Compensation | 6 | Inline | Dual-Fuel (Two or more separate fuel sources, separate combustion) | LPG/Propane | 1048 D2 | Mixer | Y | 8.1L | 122.3 | 2000 | 4-Stroke | Overhead | 1 | 1 | Yes | Heated | Yes | Water/Coolant mixture | Naturally Aspirated | Intertek Carnot Emission Services | DPWRBM0012288 | Mobile | 0.86 | g/kW-hr | 0.03 | g/kW-hr |  |  |  |  | 0.12 | g/kW-hr | 1.591 | Steady-State Multiplicative |  | 1 |  | 1 |  | 2.723 | 1.4 |  |  |  |  | 0.4 |  | 4.4 |  |  | 2.7 |  |  |  | 2012-12-04 10:00 | 2013-01-01
Power Solutions International, Inc. | PSI | HPSIB8.10NGP | 2017 | Standard | 5000 Hours / 7 Years |  |  | Yes | No | Yes | BPWRB8.10NGP | Electronic Compensation | 6 | Inline | Dual-Fuel (Two or more separate fuel sources, separate combustion) | Natural Gas | ISO D-1 | Mixer | Y | 8.1L | 122.3 | 2000 | 4-Stroke | Overhead | 1 | 1 | Yes | Heated | Yes | Water/Coolant mixture | Naturally Aspirated | Intertek Carnot Emission Services | HPSIBM0030658 | Part 60 Subpart JJJJ Table 1 | 0.11 | g/Hp-hr |  |  |  |  | 0.07 | g/Hp-hr | 0.06 | g/Hp-hr | 1.01 | Steady-State Multiplicative |  |  |  |  | 2.798 | 2.465 | 0.1 |  |  | 0.2 | 0.1 |  |  | 2 | 0.7 | 1 |  | 481.9 | 0.03 |  | 2016-09-06 09:57 | 2017-01-01
KEM Equipment, Inc. | KEM | EKEMB05.7CS1 | 2014 | Standard | 5000 Hours / 7 Years |  |  | Yes | Yes | Yes | BKEMB05.7SNL | Electronic Compensation | 8 | V | Dual-Fuel (Two or more separate fuel sources, separate combustion) | Natural Gas | 1048 D2 | Mixer | Y | 5.7L | 98.6 | 2650 | 4-Stroke | Overhead | 1 | 1 | Yes | Heated | Yes | Water/Coolant mixture | Naturally Aspirated | KEM Emission Certificate Test Laboratory | EKEMBM0015632 | Mobile | 0.37 | g/kW-hr |  |  | 0.12 | g/kW-hr |  |  | 0.03 | g/kW-hr | 1.591 | Steady-State Multiplicative |  | 1 |  | 1 |  | 2.723 | 0.6 | [5 empty] | 0.2 | 20.6 |  |  | 0.8 | 772 |  |  | 2013-07-25 19:28 | 2014-01-01
KEM Equipment, Inc. | KEM | EKEMB05.7ULE | 2014 | Standard | 5000 Hours / 7 Years |  |  | Yes | Yes | Yes | AKEMB05.7ULE | Electronic Compensation | 8 | V | Dual-Fuel (Two or more separate fuel sources, separate combustion) | Natural Gas | C2 | Sequential Multiport Injection | Y | 5.7L | 98.2 | 2650 | 4-Stroke | Overhead | 1 | 1 | Yes | Heated | Yes | Water/Coolant mixture | Naturally Aspirated | KEM Emission Certificate Test Laboratory | EKEMBM0015646 | Mobile | 0.62 | g/kW-hr |  |  | 0.09 | g/kW-hr |  |  | 0.21 | g/kW-hr | 1.591 | Steady-State Multiplicative |  | 1 |  | 1 |  | 2.723 | 1.0 | [5 empty] | 0.7 | 20.6 |  |  | 0.8 | 1085 |  |  | 2013-07-25 19:39 | 2014-01-01
KEM Equipment, Inc. | KEM | GKEMB08.0WHG | 2016 | Standard | 5000 Hours / 7 Years |  |  | Yes | Yes | Yes | FKEMB08.0WHG | Electronic Compensation | 8 | V | Dual-Fuel (Two or more separate fuel sources, separate combustion) | Natural Gas | 1048 D2 | Mixer | Y | 8L | 125.3 | 2200 | 4-Stroke | Overhead | 1 | 1 | Yes | Heated | Yes | Water/Coolant mixture | Naturally Aspirated | KEM Emission Certificate Test Laboratory | GKEMBM0025420 | Mobile Part 1048 | 0.17 | g/kW-hr |  |  | 0.27 | g/kW-hr |  |  | 0.01 | g/kW-hr | 1.591 | Steady-State Multiplicative |  | 1 |  | 1 |  | 2.723 | 0.3 | [5 empty] | 0.3 | 20.6 |  |  | 0.8 | 723 | 0.02 |  | 2015-08-19 22:25 | 2016-01-01
Generac Power Systems, Inc. | GNX | MGNXB02.42N1 | 2021 | Standard | 5000 Hours / 7 Years |  |  | Yes | No | Yes | JGNXB02.42N1 | Electronic Compensation | 4 | Inline | Single Fuel | Natural Gas | ISO D-1 | Mixer | Y | 6.8L | 38.6 | 1800 | 4-Stroke | Overhead | 1 | 1 | Yes | Heated | Yes | Water/Coolant mixture | Turbocharged | The Waukesha Facility (HQ) | MGNXBM0052707 | Stationary Part 1048 | 0.08 | g/kW-hr |  |  | 0 | g/kW-hr |  |  | 0.1 | g/kW-hr | 1.591 | Steady-State Multiplicative |  |  |  | 1 |  | 2.723 | 0.1 | [5 empty] | 0.3 | 4.4 |  |  | 2.7 | 530 | 0.16 | 0.07 | 2020-07-29 16:52 | 2020-12-15
Tennessee Propulsion Products, LLC | IND | LINDB04.64HV | 2020 | Standard | 5000 Hours / 7 Years |  |  | Yes | Yes | Yes | KINDB04.64HV | Electronic Compensation | 4 | Inline | Dual-Fuel (Two or more separate fuel sources, separate combustion) | LPG/Propane | 1048 D2 | Mixer | Y | 4.6L | 61.5 | 1800 | 4-Stroke | Overhead | 1 | 1 | Yes | Heated | Yes | Water/Coolant mixture | Naturally Aspirated | 5400 OLD MILLINGTON RD. | LINDBM0051226 | Mobile Part 1048 | 0.58 | g/kW-hr | 0.1 | g/kW-hr |  |  |  |  | 0.04 | g/kW-hr | 1.591 | Steady-State Multiplicative |  | 1 |  | 1 |  | 2.723 | 0.9 |  |  |  |  | 0.2 |  | 20.6 |  |  | 0.8 | 840.4 |  |  | 2020-04-13 10:35 | 2020-01-01
Bucks Engines | BKS | DBKSB05.7MCE | 2013 | Standard | 5000 Hours / 7 Years |  |  | Yes | Yes | Yes | 9BKSB05.7MCE | Electronic Compensation | 8 | V | Single Fuel | LPG/Propane | 1048 D2 | Mixer | Y | 5.7L | 118.5 | 3000 | 4-Stroke | Overhead | 1 | 1 | Yes | Heated | Yes | Water/Coolant mixture | Naturally Aspirated | Carnot Emission Services | DBKSBM0014517 | Mobile | 0.1 | g/kW-hr | 0.1 | g/kW-hr |  |  |  |  | 0.08 | g/kW-hr | 1.591 | Steady-State Multiplicative |  | 1 |  |  |  | 2.723 | 0.2 |  |  |  |  | 0.3 |  | 4.4 |  |  | 2.7 | 836 |  |  | 2013-04-23 13:59 | 2013-04-24
Power Solutions International, Inc. | PSI | RPSIB2.40GLP | 2024 | Standard | 5000 Hours / 7 Years |  |  | No | No | Yes | EPSIB2.40GLP | No Compensation Required | 4 | Inline | Dual-Fuel (Two or more separate fuel sources, separate combustion) | LPG/Propane | C2 | Mixer | Y | 2L, 2.4L | 41 | 2800 | 4-Stroke | Overhead | 2 | 2 | Yes | Heated | Yes | Water/Coolant mixture | Naturally Aspirated | EControls, LLC | RPSIBM0075232 | Mobile Part 1048 | 0.264 | g/kW-hr | 0.052 | g/kW-hr |  |  |  |  | 0.028 | g/kW-hr | 1 | Steady-State Multiplicative |  | 1 |  | 1 |  | 1 | 0.3 |  |  |  |  | 0.1 |  | 4.4 |  |  | 2.7 | 937.47 | 0.021 |  | 2024-01-05 12:27 | 2024-01-01
Kubota Corporation | KBX | KKBXB02.5GFA | 2019 | Standard | 5000 Hours / 7 Years |  |  | No | No | Yes | DKBXB02.5GFA | Electronic Compensation | 4 | Inline | Dual-Fuel (Two or more separate fuel sources, separate combustion) | LPG/Propane | Part 1048 Transient | Mixer | Y | 2.5L | 44.5 | 2724 | 4-Stroke | Overhead | 1 | 1 | Yes | Heated | Yes | Water/Coolant mixture | Naturally Aspirated | eControls | KKBXBM0042441 | Mobile Part 1048 | 0.55 | g/kW-hr | 0 | g/kW-hr |  |  |  |  | 0.08 | g/kW-hr | 1.532 | Transient Multiplicative |  | 1.62 |  | 1.62 |  | 1.969 | 0.8 |  |  |  |  | 0.2 |  | 20.6 |  |  | 0.8 | 852 | 0 | 0.075 | 2018-10-08 21:08 | 2019-01-01
Flat Water Energy | ORH | LORHB06.8FFF | 2020 | Standard | 5000 Hours / 7 Years |  |  | Yes | Yes | Yes | KORHB06.8FFF | Electronic Compensation | 10 | V | Single Fuel | Ethanol (>10% Alcohol Blend) | 1048 D2 | Multiport Injection | Y | 6.8L | 131 | 3200 | 4-Stroke | Overhead | 1 | 1 | Yes | Heated | Yes | Water/Coolant mixture | Naturally Aspirated | Sobotka Engineering, Inc | LORHBM0049743 | Stationary Part 1048 | 1.5897 | g/kW-hr | [6 empty] | 0.01042 | g/kW-hr | 1.591 | Steady-State Multiplicative | [5 empty] | 2.723 | 2.5 | [6 empty] | 11.1 | [6 empty] | 2019-12-06 09:47 | 2020-01-01
Engine Distributors, Inc. | EDI | NEDIB03.5LSG | 2022 | Standard | 5000 Hours / 7 Years |  |  | Yes | No | Yes | MEDIB03.5LSG | Electronic Compensation | 6 | V | Dual-Fuel (Two or more separate fuel sources, separate combustion) | Natural Gas | ISO D-1 | Mixer | Y | 3.5L | 90.5 | 3600 | 4-Stroke | Overhead | 2 | 2 | Yes | Heated | Yes | Water/Coolant mixture | Naturally Aspirated | Electronic Microsystems Llc | NEDIBM0062930 | Stationary Part 1048 | 0.41 | g/kW-hr |  |  | 0 | g/kW-hr |  |  | 0 | g/kW-hr | 1.591 | Steady-State Multiplicative |  | 1 |  | 1 |  | 2.723 | 0.7 | [5 empty] | 0.0 | 20.6 |  |  | 0.8 | 637 | 0.27 | 0.01 | 2022-02-25 12:07 | 2022-05-31
Cummins Inc. | CEX | PCEXB14.0AAA | 2023 | Standard | 5000 Hours / 7 Years |  |  | Yes | No | Yes | DCEXB14.0AAA | Electronic Compensation | 6 | Inline | Dual-Fuel (Two or more separate fuel sources, separate combustion) | LPG/Propane | 1048 D2 | Carburetor | Y | 14L | 191 | 1800 | 4-Stroke | Overhead | 2 | 2 | Yes | Heated | Yes | Water/Coolant mixture | Turbocharged | FEV | PCEXBM0065257 | Stationary Part 1048 | 0.88 | g/kW-hr | 0.12 | g/kW-hr |  |  |  |  | 0.01 | g/kW-hr | 2.666 | Steady-State Multiplicative |  | 4.245 |  | 4.245 |  | 1 | 2.3 |  |  |  |  | 0.5 |  | 4.4 |  |  | 2.7 | 929 | 0.058 | 0.015 | 2022-08-03 12:06 | 2022-11-01
Engine Distributors, Inc. | EDI | LEDIB03.7CSG | 2020 | Standard | 5000 Hours / 7 Years |  |  | Yes | Yes | Yes | FEDIB03.7CSG | Electronic Compensation | 6 | V | Dual-Fuel (Two or more separate fuel sources, separate combustion) | Gasoline (as defined in 1065.710) | 1048 D2 | Sequential Multiport Injection | Y | 2.5L | 88 | 3200 | 4-Stroke | Overhead | 2 | 2 | Yes | Heated | Yes | Water/Coolant mixture | Naturally Aspirated | EControls, Inc | LEDIBM0047617 | Stationary Part 1048 | 0.82 | g/kW-hr | 0.03 | g/kW-hr |  |  |  |  | 0.01 | g/kW-hr | 1.591 | Steady-State Multiplicative |  | 0 |  | 0 |  | 0.08 | 1.3 |  |  |  |  | 0.1 |  | 20.6 |  |  | 0.8 | 890 |  |  | 2019-09-05 11:00 | 2020-01-01
KEM Equipment, Inc. | KEM | PKEMB04.3WHG | 2023 | Standard | 5000 Hours / 7 Years |  |  | Yes | Yes | Yes | HKEMB04.3WHG | Electronic Compensation | 6 | V | Dual-Fuel (Two or more separate fuel sources, separate combustion) | Natural Gas | 1048 D2 | Mixer | Y | 4.3L | 54.7 | 2200 | 4-Stroke | Overhead | 1 | 1 | Yes | Heated | Yes | Water/Coolant mixture | Naturally Aspirated | KEM Emission Certificate Test Laboratory | PKEMBM0066664 | Mobile Part 1048 | 0.32 | g/kW-hr |  |  | 0.25 | g/kW-hr |  |  | 0.04 | g/kW-hr | 1.591 | Steady-State Multiplicative |  | 1 |  | 1 |  | 2.723 | 0.5 | [5 empty] | 0.4 | 20.6 |  |  | 0.8 | 684 | 0.27 |  | 2022-09-26 19:31 | 2023-01-01
IMPCO Technologies, Inc. | Z9X | FZ9XB02.5NA8 | 2015 | Standard | 5000 Hours / 7 Years |  |  | No | No | No |  | No Compensation Required | 4 | Inline | Single Fuel | LPG/Propane | Part 1048 Transient | Sequential Multiport Injection | Y | 2.1L, 2.5L | 43 | 2700 | 4-Stroke | Overhead | 1 | 1 | Yes | Heated | Yes | Water/Coolant mixture | Naturally Aspirated | GFI | FZ9XBM0023132 | Mobile | 0.326 | g/kW-hr | 0.002 | g/kW-hr |  |  |  |  | 0.012 | g/kW-hr | 1.134 | Transient Multiplicative |  | 3.386 |  |  |  | 1.005 | 0.4 |  |  |  |  | 0.0 |  | 20.6 |  |  | 0.8 | 1092 | 0 | 0.175 | 2015-01-14 12:58 | 2015-02-01
Engine Distributors, Inc. | EDI | LEDIB06.8WSG | 2020 | Standard | 5000 Hours / 7 Years |  |  | Yes | No | Yes | AEDIB06.8WSG | Electronic Compensation | 10 | V | Dual-Fuel (Two or more separate fuel sources, separate combustion) | Natural Gas | ISO D-1 | Mixer | Y | 6.8L | 170.7 | 3200 | 4-Stroke | Overhead | 1 | 1 | Yes | Heated | Yes | Water/Coolant mixture | Naturally Aspirated | Intertek Carnot Emission Services | LEDIBM0047672 | Part 60 Subpart JJJJ Table 1 | 0.16 | g/Hp-hr |  |  |  |  | 0 | g/Hp-hr | 0.01 | g/Hp-hr | 1.591 | Steady-State Multiplicative |  |  |  |  | 0 | 0.08 | 0.3 |  |  | 0.0 | 0.1 |  |  | 2 | 0.7 | 1 |  | 540 |  |  | 2019-09-05 11:22 | 2020-01-01
Kubota Corporation | KBX | LKBXB02.5GFA | 2020 | Standard | 5000 Hours / 7 Years |  |  | No | No | Yes | DKBXB02.5GFA | Electronic Compensation | 4 | Inline | Dual-Fuel (Two or more separate fuel sources, separate combustion) | Natural Gas | C2 | Mixer | Y | 2.5L | 44.5 | 2724 | 4-Stroke | Overhead | 1 | 1 | Yes | Heated | Yes | Water/Coolant mixture | Naturally Aspirated | eControls | LKBXBM0048541 | Mobile Part 1048 | 0.35 | g/kW-hr |  |  | 0.06 | g/kW-hr |  |  | 0.01 | g/kW-hr | 1.02 | Steady-State Multiplicative |  | 1.131 |  | 1.131 |  | 1 | 0.4 | [5 empty] | 0.1 | 20.6 |  |  | 0.8 | 866 | 0.286 | 0.011 | 2019-10-07 03:29 | 2020-01-01
Power Solutions International, Inc. | PSI | JPSIB31.8NGP | 2018 | Standard | Alternative Useful Life | 8760 | Alternative useful life is equivalent to the basic mechanical engine warranty in hours. | No | Yes | No |  | Electronic Compensation | 12 | V | Dual-Fuel (Two or more separate fuel sources, separate combustion) | Natural Gas | ISO D-1 | Mixer | Y | 31.8L | 720 | 1800 | 4-Stroke | Overhead | 2 | 2 | Yes | Heated | Yes | Water/Coolant mixture | Turbocharged | Intertek AR | JPSIBM0039086 | Part 60 Subpart JJJJ Table 1 | 0.54 | g/Hp-hr |  |  |  |  | 0 | g/Hp-hr | 0.05 | g/Hp-hr | 0.145 | Steady-State Additive |  |  |  |  | 0.025 | 0.307 | 0.7 |  |  | 0.0 | 0.4 |  |  | 2 | 0.7 | 1 |  | 459 | 1.12 | 0.009 | 2018-02-15 09:38 | 2018-03-01
Rolls-Royce Solutions America Inc | MDD | KMDDB02.5GBX | 2019 | Standard |  |  |  | Yes | No | Yes | HMDDB02.5GBX | Electronic Compensation | 4 | Inline | Dual-Fuel (Two or more separate fuel sources, separate combustion) | Natural Gas | G2 | Mixer | Y | 2.5L | 35.8 | 1800 | 4-Stroke | Overhead | 2 | 2 | Yes | Heated | Yes | Water/Coolant mixture | Naturally Aspirated | Woodward Rocky Mountain Technology and Innovation Center | KMDDBM0042688 | Part 90 Phase 1 | 9.6 | g/kW-hr |  |  | 0.9 | g/kW-hr |  |  | 5.2 | g/kW-hr | 1 | Steady-State Multiplicative |  | 1 |  | 1 |  | 1 | 9.6 | [5 empty] | 6.1 | 519 |  |  | 13.4 | 690.5 |  |  | 2018-10-12 15:25 | 2019-01-01
Guascor Energy S.A.U. | GSR | PGSRB56.0NTA | 2023 | Standard | Alternative Useful Life | 8800 | An 8800 hour useful life is justified because the PGSRB560NTA engine is more durable than the typical LSI engine and the hours component of the standard and high-cost emissions warranties is 8800 hours. | Yes | Yes | No |  | Electronic Compensation | 16 | V | Single Fuel | Natural Gas | ISO D-1 | Mixer | Y | 56L | 1067 | 1800 | 4-Stroke | Overhead | 2 | 2 | No |  | Yes | Water/Coolant mixture | Turbocharged | Electronic MicroSystems, LLC | PGSRBM0070811 | Mobile Part 1048 | 1.15 | g/kW-hr |  |  | 0.31 | g/kW-hr |  |  | 0.89 | g/kW-hr | 0.14 | Steady-State Additive |  |  |  | 0.04 |  | 0 | 1.3 | [5 empty] | 1.2 | 4.4 |  |  | 2.7 | 481 | 1.43 | 0 | 2023-06-29 15:23 | 2023-07-15
Power Solutions International, Inc. | PSI | BPSIB2.97GLP | 2011 | Standard | 5000 Hours / 7 Years |  |  | No | No | Yes | 6PSIB2.97GLP | Electronic Compensation | 4 | Inline | Dual-Fuel (Two or more separate fuel sources, separate combustion) | Natural Gas | ISO D-1 | Mixer | Y | 3L | 60 | 3000 | 4-Stroke | Overhead | 1 | 1 | Yes | Heated | Yes | Water/Coolant mixture | Naturally Aspirated | Intertek Carnot Emission Services | BPSIBM0000841 | Stationary | 1.13 | g/kW-hr |  |  | 0.01 | g/kW-hr |  |  | 0 | g/kW-hr | 1 | Steady-State Multiplicative |  | 4.719 |  | 4.719 |  | 1.933 | 1.1 | [5 empty] | 0.0 | 4.4 |  |  | 2.7 | 722.1 |  |  | 2010-11-18 17:39 | 2010-12-01
Don Hardy Race Cars, Inc. | DHR | EDHRB08.0STA | 2014 | Standard | 5000 Hours / 7 Years |  |  | Yes | Yes | Yes | ADHRB08.0STA | Electronic Compensation | 8 | V | Dual-Fuel (Two or more separate fuel sources, separate combustion) | Natural Gas | ISO D-1 | Carburetor | Y | 7.4L, 8L | 164 | 2800 | 4-Stroke | Overhead | 1 | 1 | Yes | Heated | Yes | Water/Coolant mixture | Naturally Aspirated | Electronic MicroSystems | EDHRBM0018314 | Stationary | 0.17 | g/kW-hr |  |  |  |  | 0 | g/kW-hr | 0.02 | g/kW-hr | 0.432 | Steady-State Additive |  |  |  |  | 0 | 0.08 | 0.6 |  |  | 0.0 | 0.1 |  |  | 2.7 | 0.9 | 1.3 | 2.7 |  |  |  | 2014-01-06 10:16 | 2014-01-20
Generac Power Systems, Inc. | GNX | LGNXB21.92C2 | 2020 | Standard | 5000 Hours / 7 Years |  |  | Yes | Yes | Yes | HGNXB21.92C2 | Electronic Compensation | 12 | V | Dual-Fuel (Two or more separate fuel sources, separate combustion) | LPG/Propane | 1048 D2 | Mixer | Y | 21.9L | 414.4 | 1800 | 4-Stroke | Overhead | 1 | 1 | Yes | Heated | Yes | Water/Coolant mixture | Turbocharged | The Waukesha Facility (HQ) | LGNXBM0050859 | Mobile Part 1048 | 0.38 | g/kW-hr | 0.06 | g/kW-hr |  |  |  |  | 0.07 | g/kW-hr | 1.591 | Steady-State Multiplicative |  | 1 |  | 1 |  | 2.723 | 0.6 |  |  |  |  | 0.3 |  | 4.4 |  |  | 2.7 | 823 | 0.05 | 0.1 | 2020-03-10 16:11 | 2020-03-10
Power Solutions International, Inc. | PSI | RPSIB04.3GLP | 2024 | Standard | 5000 Hours / 7 Years |  |  | No | No | Yes | GPSIB04.3GLP | Electronic Compensation | 6 | V | Dual-Fuel (Two or more separate fuel sources, separate combustion) | Natural Gas | C2 | Mixer | Y | 4.3L | 89.5 | 3000 | 4-Stroke | Overhead | 1 | 1 | Yes | Heated | Yes | Water/Coolant mixture | Naturally Aspirated | Electronic Microsystems | RPSIBM0069717 | Mobile Part 1048 | 0.863 | g/kW-hr |  |  | 0.019 | g/kW-hr |  |  | 0.032 | g/kW-hr | 1 | Steady-State Multiplicative |  | 1.914 |  | 1.914 |  | 2.929 | 0.9 | [5 empty] | 0.1 | 20.6 |  |  | 0.8 | 809.2 | 0.877 | 0.028 | 2023-04-15 11:54 | 2024-01-01
Don Hardy Race Cars, Inc. | DHR | EDHRB08.0STA | 2014 | Standard | 5000 Hours / 7 Years |  |  | Yes | Yes | Yes | ADHRB08.0STA | Electronic Compensation | 8 | V | Dual-Fuel (Two or more separate fuel sources, separate combustion) | Natural Gas | 1048 D2 | Carburetor | Y | 7.4L, 8L | 164 | 2800 | 4-Stroke | Overhead | 1 | 1 | Yes | Heated | Yes | Water/Coolant mixture | Naturally Aspirated | Electronic MicroSystems | EDHRBM0018317 | Mobile | 0.13 | g/kW-hr |  |  | 0 | g/kW-hr |  |  | 0.01 | g/kW-hr | 0.432 | Steady-State Additive |  | 0 |  | 0 |  | 0.08 | 0.6 | [5 empty] | 0.1 | 4.4 |  |  | 2.7 |  |  |  | 2014-01-06 10:16 | 2014-01-20
Wisconsin Engines, LLC. | WML | FWMLB02.7TM2 | 2015 | Standard | 5000 Hours / 7 Years |  |  | Yes | Yes | Yes | CWMLB02.7TM2 | Electronic Compensation | 4 | Inline | Single Fuel | Natural Gas | 1048 High Load Cycle | Mixer | Y | 2.7L | 42.5 | 2400 | 4-Stroke | Overhead | 1 | 1 | Yes | Heated | Yes | Water/Coolant mixture | Naturally Aspirated | Company Headquarters | FWMLBM0021571 | Stationary | 0.271 | g/kW-hr | 0.061 | g/kW-hr | 0.02 | g/kW-hr |  |  | 0 | g/kW-hr | 1.591 | Steady-State Multiplicative |  | 1 |  | 1 |  | 2.723 | 0.4 |  |  |  |  | 0.1 | 0.0 | 4.4 |  |  | 2.7 | 586.218 | 0.041 |  | 2014-10-15 09:00 | 2015-01-01
Generac Power Systems, Inc. | GNX | NGNXB49.02N1 | 2022 | Standard | 5000 Hours / 7 Years |  |  | Yes | No | Yes | MGNXB49.02N1 | Electronic Compensation | 12 | V | Single Fuel | Natural Gas | ISO D-1 | Mixer | Y | 49L | 1093.5 | 1800 | 4-Stroke | Overhead | 1 | 1 | Yes | Heated | Yes | Water/Coolant mixture | Turbocharged | The Waukesha Facility (HQ) | NGNXBM0059410 | Part 60 Subpart JJJJ Table 1 | 0.65 | g/Hp-hr |  |  |  |  | 0 | g/Hp-hr | 0.03 | g/Hp-hr | 1.591 | Steady-State Multiplicative |  |  |  |  | 1 | 2.723 | 1.0 |  |  | 0.0 | 0.1 |  |  | 2 | 0.7 | 1 |  | 360.89 | 0.13 | 0.025 | 2021-08-25 16:09 | 2021-12-15
KEM Equipment, Inc. | KEM | DKEMB08.1ULE | 2013 | Standard | 5000 Hours / 7 Years |  |  | Yes | Yes | Yes | BKEMB08.1ULE | Electronic Compensation | 8 | V | Single Fuel | LPG/Propane | C2 | Sequential Multiport Injection | Y | 8.1L | 134.5 | 1800 | 4-Stroke | Overhead | 1 | 1 | Yes | Heated | Yes | Water/Coolant mixture | Naturally Aspirated | KEM Emission Certificate Test Laboratory | DKEMBM0011448 | Mobile | 0.66 | g/kW-hr | 0.11 | g/kW-hr |  |  |  |  | 0.03 | g/kW-hr | 1.591 | Steady-State Multiplicative |  | 0 |  |  |  | 0.08 | 1.1 |  |  |  |  | 0.2 |  | 20.6 |  |  | 0.8 | 797 |  |  | 2012-10-30 19:32 | 2013-01-01
Kubota Corporation | KBX | KKBXB01.9GFA | 2019 | Standard | 5000 Hours / 7 Years |  |  | No | No | No |  | Electronic Compensation | 3 | Inline | Dual-Fuel (Two or more separate fuel sources, separate combustion) | Natural Gas | 1048 D2 | Mixer | Y | 1.9L | 30.62 | 2717 | 4-Stroke | Overhead | 1 | 1 | Yes | Heated | Yes | Water/Coolant mixture | Naturally Aspirated | Kubota Japan | KKBXBM0039950 | Stationary Part 1048 | 1.56 | g/kW-hr |  |  | 0 | g/kW-hr |  |  | 0.06 | g/kW-hr | 3.935 | Steady-State Multiplicative |  | 2.397 |  | 2.397 |  | 1 | 6.1 | [5 empty] | 0.1 | 20.6 |  |  | 0.8 | 736 | 1.031 | 0.001 | 2018-06-03 22:55 | 2018-08-01
KEM Equipment, Inc. | KEM | NKEMB05.7WHG | 2022 | Standard | 5000 Hours / 7 Years |  |  | Yes | Yes | Yes | GKEMB05.7WHG | Electronic Compensation | 8 | V | Dual-Fuel (Two or more separate fuel sources, separate combustion) | LPG/Propane | 1048 D2 | Mixer | Y | 5.7L | 63.6 | 2200 | 4-Stroke | Overhead | 1 | 1 | Yes | Heated | Yes | Water/Coolant mixture | Naturally Aspirated | KEM Emission Certificate Test Laboratory | NKEMBM0061638 | Mobile Part 1048 | 2.85 | g/kW-hr | 0.08 | g/kW-hr |  |  |  |  | 0.16 | g/kW-hr | 1.591 | Steady-State Multiplicative |  | 1 |  | 1 |  | 2.723 | 4.5 |  |  |  |  | 0.5 |  | 20.6 |  |  | 0.8 | 1008 |  |  | 2021-11-23 09:20 | 2022-01-01
KEM Equipment, Inc. | KEM | GKEMB03.0CS1 | 2016 | Standard | 5000 Hours / 7 Years |  |  | Yes | Yes | Yes | AKEMB03.0CN1 | Electronic Compensation | 4 | Inline | Dual-Fuel (Two or more separate fuel sources, separate combustion) | LPG/Propane | 1048 D2 | Mixer | Y | 3L | 61.3 | 2700 | 4-Stroke | Overhead | 1 | 1 | Yes | Heated | Yes | Water/Coolant mixture | Naturally Aspirated | KEM Emission Certificate Test Laboratory | GKEMBM0025365 | Mobile Part 1048 | 0.46 | g/kW-hr | 0.15 | g/kW-hr |  |  |  |  | 0.05 | g/kW-hr | 1.591 | Steady-State Multiplicative |  | 1 |  | 1 |  | 2.723 | 0.7 |  |  |  |  | 0.3 |  | 20.6 |  |  | 0.8 | 1024 |  |  | 2015-08-19 20:34 | 2016-01-01
Engine Distributors, Inc. | EDI | KEDIB02.5MSG | 2019 | Standard | 5000 Hours / 7 Years |  |  | Yes | No | Yes | CEDIB02.5MSG | Electronic Compensation | 4 | Inline | Dual-Fuel (Two or more separate fuel sources, separate combustion) | LPG/Propane | 1048 D2 | Mixer | Y | 2.5L | 64.3 | 3200 | 4-Stroke | Overhead | 2 | 2 | Yes | Heated | Yes | Water/Coolant mixture | Naturally Aspirated | EControls, Inc | KEDIBM0041586 | Stationary Part 1048 | 0.19 | g/kW-hr | 0.03 | g/kW-hr |  |  |  |  | 0.02 | g/kW-hr |  |  |  | 0 |  | 0 |  | 0.08 | [5 empty] | 0.1 |  | 20.6 |  |  | 0.8 | 767 | 0.01 |  | 2018-08-29 19:17 | 2019-01-01
Global Component Technologies Corporation | NFX | LNFXB02.548D | 2020 | Standard | 5000 Hours / 7 Years |  |  | No | No | Yes | ANSXB02.548D | Electronic Compensation | 4 | Inline | Dual-Fuel (Two or more separate fuel sources, separate combustion) | LPG/Propane | Part 1048 Transient | Throttle Body Injection | Y | 2.5L | 44.9 | 2800 | 4-Stroke | Overhead | 2 | 2 | Yes | Heated | Yes | Water/Coolant mixture | Naturally Aspirated | SGS North America Inc. (NRSI Test Lab) | LNFXBM0050968 | Mobile Part 1048 | 1.6 | g/kW-hr | 0.06 | g/kW-hr |  |  |  |  | 0.14 | g/kW-hr | 2.777 | Transient Multiplicative |  | 1.268 |  |  |  | 1.289 | 4.4 |  |  |  |  | 0.3 |  | 20.6 |  |  | 0.8 | 945 | 0.04 | 0.001 | 2020-03-24 21:19 | 2020-01-01
Mesa Natural Gas Solutions, LLC | MSA | RMSAB22.0V22 | 2024 | Standard | Alternative Useful Life | 8760 | RMSAB22.0V22 engines are heavy-duty engines that carry a 1-year unlimited hours base engine warranty. | Yes | Yes | No |  | Electronic Compensation | 12 | V | Dual-Fuel (Two or more separate fuel sources, separate combustion) | Natural Gas | 1048 D2 | Carburetor | Y | 21.9L | 510 | 1800 | 4-Stroke | Overhead | 1 | 1 | Yes | Heated | Yes | Water/Coolant mixture | Turbocharged | Woodward Engine Lab | RMSABM0076779 | Mobile Part 1048 | 0.42 | g/kW-hr |  |  | 0 | g/kW-hr |  |  | 0 | g/kW-hr | 1.591 | Steady-State Multiplicative |  | 1 |  | 1 |  | 2.723 | 0.7 | [5 empty] | 0.0 | 4.4 |  |  | 2.7 | 672 | 0.13 |  | 2024-05-07 18:14 | 2024-11-18
Industrial-Irrigation Services, Inc. | INR | MINRB09.1CSE | 2021 | Standard | 5000 Hours / 7 Years |  |  | Yes | Yes | No |  | Electronic Compensation | 8 | V | Dual-Fuel (Two or more separate fuel sources, separate combustion) | Natural Gas | ISO D-1 | Carburetor | Y | 8L, 9.1L | 166 | 2800 | 4-Stroke | Overhead | 1 | 1 | Yes | Heated | Yes | Water/Coolant mixture | Naturally Aspirated | Woodward Engine Lab | MINRBM0055855 | Part 60 Subpart JJJJ Table 1 | 0.19 | g/Hp-hr |  |  |  |  | 0 | g/Hp-hr | 0.07 | g/Hp-hr | 1.591 | Steady-State Multiplicative |  |  |  |  | 1 | 2.723 | 0.3 |  |  | 0.0 | 0.2 |  |  | 2 | 0.7 | 1 |  | 525 | 0.13 |  | 2020-12-06 18:27 | 2021-01-01
Global Component Technologies Corporation | NFX | LNFXB02.548D | 2020 | Standard | 5000 Hours / 7 Years |  |  | No | No | Yes | ANSXB02.548D | Electronic Compensation | 4 | Inline | Dual-Fuel (Two or more separate fuel sources, separate combustion) | LPG/Propane | C2 | Throttle Body Injection | Y | 2.5L | 44.9 | 2800 | 4-Stroke | Overhead | 2 | 2 | Yes | Heated | Yes | Water/Coolant mixture | Naturally Aspirated | SGS North America Inc. (NRSI Test Lab) | LNFXBM0050967 | Mobile Part 1048 | 1.11 | g/kW-hr | 0.22 | g/kW-hr |  |  |  |  | 0.01 | g/kW-hr | 1.686 | Steady-State Multiplicative |  | 1.084 |  |  |  | 1.808 | 1.9 |  |  |  |  | 0.3 |  | 20.6 |  |  | 0.8 | 966 | 0.08 | 0.135 | 2020-03-24 21:19 | 2020-01-01
Cummins Inc. | CEX | JCEXB60.0AAA | 2018 | Standard | 5000 Hours / 7 Years |  |  | No | Yes | Yes | FCEXB60.0AAA | No Compensation Required | 16 | V | Single Fuel | Natural Gas | 1048 D2 | Mixer | Y | 60L | 1456 | 1800 | 4-Stroke | Overhead | 2 | 2 | No |  | Yes | Water/Coolant mixture | Turbocharged | SRIW | JCEXBM0043553 | Mobile Part 1048 | 2.605 | g/kW-hr |  |  | 0.09 | g/kW-hr |  |  | 1 | g/kW-hr | 0.14 | Steady-State Additive |  |  |  | 0.04 |  | 0 | 2.7 | [5 empty] | 1.1 | 4.4 |  |  | 2.7 | 642 | 4.61 |  | 2018-11-13 13:07 | 2018-11-13
Weichai America Corporation | WCA | NWCAB06.7GTA | 2022 | Standard | 5000 Hours / 7 Years |  |  | No | Yes | Yes | JWCAB06.7GTA | Electronic Compensation | 6 | Inline | Dual-Fuel (Two or more separate fuel sources, separate combustion) | LPG/Propane | 1048 D2 | Mixer | Y | 6.8L | 150 | 2200 | 4-Stroke | Overhead | 1 | 1 | Yes | Heated | Yes | Water/Coolant mixture | Turbocharged | Econtrols, Inc. | NWCABM0061202 | Mobile Part 1048 | 0.402 | g/kW-hr | 0.01 | g/kW-hr | 0.005 | g/kW-hr |  |  | 0.068 | g/kW-hr | 1.591 | Steady-State Multiplicative |  | 1 |  | 1 |  | 2.723 | 0.6 |  |  |  |  | 0.2 | 0.2 | 20.6 |  |  | 0.8 | 769.356 | 0.005 | 0.001 | 2021-11-05 12:33 | 2022-01-01
Power Solutions International, Inc. | PSI | JPSIB5.702ED | 2018 | Standard |  |  |  | No | Yes | Yes | 9PSIB5.702ED | Electronic Compensation | 8 | V | Dual-Fuel (Two or more separate fuel sources, separate combustion) | Natural Gas | G2 | Mixer | Y | 5L, 5.7L | 96 | 2650 | 4-Stroke | Overhead | 1 | 1 | Yes | Heated | Yes | Water/Coolant mixture | Naturally Aspirated | Intertek Carnot Emission Services | JPSIBM0034558 | Part 90 Phase 1 | 27.99 | g/kW-hr |  |  | 0.54 | g/kW-hr |  |  | 5.92 | g/kW-hr | 0 | Steady-State Additive |  | 0 |  | 0 |  | 0 | 28.0 | [5 empty] | 6.5 | 519 |  |  | 13.4 | 807.87 |  |  | 2017-05-25 13:46 | 2018-01-01
Engine Distributors, Inc. | EDI | KEDIB02.5MSG | 2019 | Standard | 5000 Hours / 7 Years |  |  | Yes | No | Yes | CEDIB02.5MSG | Electronic Compensation | 4 | Inline | Dual-Fuel (Two or more separate fuel sources, separate combustion) | Gasoline (as defined in 1065.710) | 1048 D2 | Sequential Multiport Injection | Y | 2.5L | 64.3 | 3200 | 4-Stroke | Overhead | 2 | 2 | Yes | Heated | Yes | Water/Coolant mixture | Naturally Aspirated | Electronic Microsystems Llc | KEDIBM0041593 | Mobile Part 1048 | 0.96 | g/kW-hr | 0.04 | g/kW-hr |  |  |  |  | 0.02 | g/kW-hr | 1.591 | Steady-State Multiplicative |  | 0 |  | 0 |  | 0.08 | 1.5 |  |  |  |  | 0.1 |  | 20.6 |  |  | 0.8 | 958 | 0.01 |  | 2018-08-29 19:17 | 2019-01-01
Zenith Power Products | ZPP | GZPPB02.8GSE | 2016 | Standard | 5000 Hours / 7 Years |  |  | Yes | Yes | Yes | 8ZPPB02.8GSE | Electronic Compensation | 4 | Inline | Dual-Fuel (Two or more separate fuel sources, separate combustion) | LPG/Propane | C2 | Carburetor | Y | 2.8L | 60 | 3200 | 4-Stroke | Overhead | 1 | 1 | Yes | Heated | Yes | Water/Coolant mixture | Naturally Aspirated | Electronic MicroSystems, LLC | GZPPBM0027751 | Mobile Part 1048 | 0.21 | g/kW-hr | 0.02 | g/kW-hr |  |  |  |  | 0.02 | g/kW-hr | 1.591 | Steady-State Multiplicative |  | 1 |  |  |  | 2.723 | 0.3 |  |  |  |  | 0.1 |  | 20.6 |  |  | 0.8 |  |  |  | 2015-12-04 15:47 | 2016-01-07
Cummins Inc. | CEX | NCEXB14.0ARB | 2022 | Standard | 5000 Hours / 7 Years |  |  | Yes | No | Yes | KCEXB14.0ARB | Electronic Compensation | 6 | Inline | Dual-Fuel (Two or more separate fuel sources, separate combustion) | LPG/Propane | 1048 D2 | Carburetor | Y | 14L | 231 | 1800 | 4-Stroke | Overhead | 2 | 2 | Yes | Heated | Yes | Water/Coolant mixture | Turbocharged | Referenced Test Lab: CRX/2 | NCEXBM0062508 | Stationary Part 1048 | 0.495 | g/kW-hr | 0.192 | g/kW-hr |  |  |  |  | 0.061 | g/kW-hr | 2.666 | Steady-State Multiplicative |  | 4.245 |  | 4.245 |  | 1 | 1.3 |  |  |  |  | 0.9 |  | 4.4 |  |  | 2.7 | 891.249 | 0.103 | 0.02 | 2022-01-06 11:09 | 2022-01-21
Kubota Corporation | KBX | FKBXB02.5HFA | 2015 | Standard | 5000 Hours / 7 Years |  |  | No | No | Yes | EKBXB02.5HFA | Electronic Compensation | 4 | Inline | Dual-Fuel (Two or more separate fuel sources, separate combustion) | Gasoline (as defined in 1065.710) | 1048 D2 | Multiport Injection | Y | 2.5L | 43.1 | 2753 | 4-Stroke | Overhead | 1 | 1 | Yes | Heated | Yes | Water/Coolant mixture | Naturally Aspirated | Kubota Japan | FKBXBM0024911 | Stationary Part 1048 | 1.14 | g/kW-hr | 0.03 | g/kW-hr |  |  |  |  | 0.01 | g/kW-hr | 3.394 | Steady-State Multiplicative |  | 1.575 |  | 1.575 |  | 17.093 | 3.9 |  |  |  |  | 0.2 |  | 20.6 |  |  | 0.8 | 1184 | 0.013 | 0 | 2015-07-28 03:50 | 2015-08-01
Power Solutions International, Inc. | PSI | GPSIB4.30GLP | 2016 | Standard | 5000 Hours / 7 Years |  |  | No | No | Yes | 9PSIB4.30GLP | Electronic Compensation | 6 | V | Dual-Fuel (Two or more separate fuel sources, separate combustion) | Natural Gas | C2 | Mixer | Y | 4.3L | 99.3 | 3200 | 4-Stroke | Overhead | 1 | 1 | Yes | Heated | Yes | Water/Coolant mixture | Naturally Aspirated | Intertek Carnot Emission Services | GPSIBM0025853 | Mobile Part 1048 | 0.33 | g/kW-hr |  |  | 0.19 | g/kW-hr |  |  | 0.01 | g/kW-hr | 1 | Steady-State Multiplicative |  | 4.719 |  | 4.719 |  | 1.933 | 0.3 | [5 empty] | 0.9 | 4.4 |  |  | 2.7 | 818.62 |  |  | 2015-09-09 07:51 | 2016-01-01
Weichai America Corporation | WCA | PWCAB04.5WHG | 2023 | Standard | 5000 Hours / 7 Years |  |  | No | Yes | Yes | KWCAB04.5WHG | Electronic Compensation | 4 | Inline | Dual-Fuel (Two or more separate fuel sources, separate combustion) | Natural Gas | ISO D-1 | Mixer | Y | 4.5L | 57.9 | 2200 | 4-Stroke | Overhead | 1 | 1 | Yes | Heated | Yes | Water/Coolant mixture | Naturally Aspirated | Excel Engineering | PWCABM0067762 | Stationary Part 1048 | 1.37 | g/kW-hr |  |  | 0 | g/kW-hr |  |  | 0 | g/kW-hr | 1.591 | Steady-State Multiplicative |  | 1 |  | 1 |  | 2.723 | 2.2 | [5 empty] | 0.0 | 20.6 |  |  | 0.8 | 681 | 0.04 | 0 | 2022-11-09 16:49 | 2023-01-01
Industrial-Irrigation Services, Inc. | INR | PINRB09.1CSE | 2023 | Standard | 5000 Hours / 7 Years |  |  | Yes | Yes | No |  | Electronic Compensation | 8 | V | Dual-Fuel (Two or more separate fuel sources, separate combustion) | Natural Gas | ISO D-1 | Carburetor | Y | 8L, 9.1L | 188 | 2800 | 4-Stroke | Overhead | 1 | 1 | Yes | Heated | Yes | Water/Coolant mixture | Naturally Aspirated | Woodward Engine Lab | PINRBM0068394 | Part 60 Subpart JJJJ Table 1 | 0.1 | g/Hp-hr |  |  |  |  | 0 | g/Hp-hr | 0 | g/Hp-hr | 1.591 | Steady-State Multiplicative |  |  |  |  | 1 | 2.723 | 0.2 |  |  | 0.0 | 0.0 |  |  | 2 | 0.7 | 1 |  | 477 | 0.11 |  | 2022-12-15 16:57 | 2023-01-01
KEM Equipment, Inc. | KEM | MKEMB05.7CS2 | 2021 | Standard | 5000 Hours / 7 Years |  |  | Yes | Yes | Yes | EKEMB05.7CS2 | Electronic Compensation | 8 | V | Dual-Fuel (Two or more separate fuel sources, separate combustion) | LPG/Propane | 1048 D2 | Mixer | Y | 5.7L | 82.7 | 2650 | 4-Stroke | Overhead | 1 | 1 | Yes | Heated | Yes | Water/Coolant mixture | Naturally Aspirated | KEM Emission Certificate Test Laboratory | MKEMBM0052344 | Mobile Part 1048 | 0.43 | g/kW-hr | 0.18 | g/kW-hr |  |  |  |  | 0.15 | g/kW-hr | 1.591 | Steady-State Multiplicative |  | 1 |  | 1 |  | 2.723 | 0.7 |  |  |  |  | 0.6 |  | 20.6 |  |  | 0.8 | 819 |  |  | 2020-07-16 12:57 | 2021-01-01
Guascor Energy S.A.U. | GSR | MGSRB56.560E | 2021 | Standard | Alternative Useful Life | 6000 | The SIEMENS SL Emergency Standby Engines when operating on Natural Gas at a maximum rated speed of 1800 RPM require major reconditioning or rebuilding at 6,000 hour intervals. As such, SIEMENS ENGINES SAU suggests that the EPA required minimum useful lifetime of 7 years and 5,000 hours should be increased to 7 years and 6,000 hours. Please see the attached maintenance schedule (IO-G-M-00-019e). | Yes | Yes | Yes | KGSRB56.560E | Electronic Compensation | 16 | V | Single Fuel | Natural Gas | ISO D-1 | Carburetor | Y | 56L | 1150 | 1800 | 4-Stroke | Overhead | 2 | 2 | No |  | No | Water/Coolant mixture | Turbocharged | GUASCOR I+D S.A. | MGSRBM0054171 | Part 60 Subpart JJJJ Table 1 | 1.2 | g/Hp-hr |  |  |  |  | 0.2 | g/Hp-hr | 1.9 | g/Hp-hr | 0.14 | Steady-State Additive |  |  |  |  | 0.04 | 0 | 1.3 |  |  | 0.2 | 1.9 |  |  | 4 | 1 | 2 |  | 447 |  |  | 2020-09-29 06:34 | 2021-01-01
Power Solutions International, Inc. | PSI | EPSIB11.1NGP | 2014 | Standard | 5000 Hours / 7 Years |  |  | Yes | Yes | Yes | 9PWRB11.1NGP | Electronic Compensation | 6 | Inline | Dual-Fuel (Two or more separate fuel sources, separate combustion) | Natural Gas | ISO D-1 | Mixer | Y | 11.1L | 225 | 2000 | 4-Stroke | Overhead | 1 | 1 | Yes | Heated | Yes | Water/Coolant mixture | Turbocharged | Intertek Carnot Emission Services | EPSIBM0020254 | Stationary | 0.26 | g/Hp-hr |  |  |  |  | 0.25 | g/Hp-hr | 0.02 | g/Hp-hr | 1.591 | Steady-State Multiplicative |  |  |  |  | 1 | 2.723 | 0.4 |  |  | 0.3 | 0.1 |  |  | 2 | 0.7 | 1 |  |  |  |  | 2014-08-13 14:57 | 2014-01-01
Generac Power Systems, Inc. | GNX | HGNXB08.92C2 | 2017 | Standard | 5000 Hours / 7 Years |  |  | Yes | No | Yes | GGNXB08.92C2 | Electronic Compensation | 8 | V | Single Fuel | LPG/Propane | 1048 D2 | Mixer | Y | 8.9L | 113.01 | 1800 | 4-Stroke | Overhead | 1 | 1 | Yes | Heated | Yes | Water/Coolant mixture | Naturally Aspirated | The Waukesha Facility (HQ) | HGNXBM0030233 | Stationary Part 1048 | 0.22 | g/kW-hr | 0.05 | g/kW-hr |  |  |  |  | 0.37 | g/kW-hr | 1.591 | Steady-State Multiplicative |  | 1 |  |  |  | 2.723 | 0.4 |  |  |  |  | 1.1 |  | 4.4 |  |  | 2.7 | 762 | 0.03 | 0.05 | 2016-08-23 10:03 | 2016-12-15
KEM Equipment, Inc. | KEM | EKEMB04.3CS1 | 2014 | Standard | 5000 Hours / 7 Years |  |  | Yes | Yes | Yes | AKEMB04.3CN1 | Electronic Compensation | 6 | V | Dual-Fuel (Two or more separate fuel sources, separate combustion) | Natural Gas | ISO D-1 | Mixer | Y | 4.3L | 74.9 | 2650 | 4-Stroke | Overhead | 1 | 1 | Yes | Heated | Yes | Water/Coolant mixture | Naturally Aspirated | KEM Emission Certificate Test Laboratory | EKEMBM0015629 | Stationary | 0.18 | g/kW-hr |  |  |  |  | 0.08 | g/kW-hr | 0.03 | g/kW-hr | 0.432 | Steady-State Additive |  | 0 |  |  | 0 | 0.08 | 0.6 |  |  | 0.1 | 0.1 |  |  | 2.7 | 0.9 | 1.3 | 0.8 | 636 |  |  | 2013-07-25 19:17 | 2014-01-01
Power Solutions International, Inc. | PSI | HPSIB5.70EGT | 2017 | Standard | 5000 Hours / 7 Years |  |  | No | Yes | Yes | DPSIB5.70EGT | Electronic Compensation | 8 | V | Dual-Fuel (Two or more separate fuel sources, separate combustion) | Natural Gas | ISO D-1 | Mixer | Y | 5.7L | 153 | 2920 | 4-Stroke | Overhead | 1 | 1 | Yes | Heated | Yes | Water/Coolant mixture | Turbocharged | Electronic Microsystems | HPSIBM0033445 | Part 60 Subpart JJJJ Table 1 | 0.746 | g/Hp-hr |  |  |  |  | 0.008 | g/Hp-hr | 0.018 | g/Hp-hr | 1 | Steady-State Multiplicative |  |  |  |  | 4.719 | 1.933 | 0.7 |  |  | 0.0 | 0.0 |  |  | 4 | 1 | 2 |  | 511.6 | 0.475 |  | 2017-01-14 12:38 | 2017-01-18
Global Component Technologies Corporation | NFX | DNFXB04.546D | 2013 | Standard | 5000 Hours / 7 Years |  |  | No | No | Yes | ANSXB04.546D | Electronic Compensation | 6 | Inline | Dual-Fuel (Two or more separate fuel sources, separate combustion) | LPG/Propane | Part 1048 Transient | Throttle Body Injection | Y | 4.5L | 71.7 | 2450 | 4-Stroke | Overhead | 2 | 2 | Yes | Heated | Yes | Water/Coolant mixture | Naturally Aspirated | Nissan Techno Co., Ltd. (NRLSI Test Lab) | DNFXBM0013884 | Mobile | 1.12 | g/kW-hr | 0.03 | g/kW-hr |  |  |  |  | 0.17 | g/kW-hr | 2.777 | Transient Multiplicative |  | 1.268 |  |  |  | 1.289 | 3.1 |  |  |  |  | 0.3 |  | 20.6 |  |  | 0.8 |  |  |  | 2013-03-05 18:19 | 2013-04-01
Origin Engines | ORG | FORGB08.0STA | 2015 | Standard | 5000 Hours / 7 Years |  |  | Yes | Yes | Yes | DORGB08.0STA | Electronic Compensation | 8 | V | Dual-Fuel (Two or more separate fuel sources, separate combustion) | Natural Gas | ISO D-1 | Carburetor | Y | 8L | 169 | 2800 | 4-Stroke | Overhead | 1 | 1 | Yes | Heated | Yes | Water/Coolant mixture | Naturally Aspirated | Electronic MicroSystems | FORGBM0023292 | Stationary | 0.34 | g/kW-hr |  |  |  |  | 0 | g/kW-hr | 0.01 | g/kW-hr | 1.591 | Steady-State Multiplicative |  |  |  |  | 1 | 2.723 | 0.5 |  |  | 0.0 | 0.0 |  |  | 20.6 | 0.9 | 1.3 | 0.8 | 615 | 0.27 |  | 2015-01-30 14:58 | 2015-02-01
Generac Power Systems, Inc. | GNX | FGNXB14.22N1 | 2015 | Standard | 5000 Hours / 7 Years |  |  | Yes | No | No |  | Electronic Compensation | 6 | Inline | Single Fuel | Natural Gas | ISO D-1 | Mixer | Y | 14.2L | 278.95 | 1800 | 4-Stroke | Overhead | 1 | 1 | Yes | Heated | Yes | Water/Coolant mixture | Turbocharged | The Waukesha Facility (HQ) | FGNXBM0023188 | Stationary | 0.31 | g/kW-hr |  |  |  |  | 0 | g/kW-hr | 0.02 | g/kW-hr | 1.591 | Steady-State Multiplicative |  |  |  |  | 1 | 2.723 | 0.5 |  |  | 0.0 | 0.1 |  |  | 2.7 | 0.9 | 1.3 |  | 544 | 0.06 | 0.04 | 2015-01-20 17:21 | 2015-01-30
Toyota Material Handling, Inc. | TIE | JTIEB02.204Y | 2018 | Standard | 5000 Hours / 7 Years |  |  | No | No | Yes | 8TIEB02.204Y | Electronic Compensation | 4 | Inline | Dual-Fuel (Two or more separate fuel sources, separate combustion) | Gasoline (as defined in 1065.710) | Part 1048 Transient | Multiport Injection | Y | 2.2L | 37 | 2570 | 4-Stroke | Overhead | 2 | 2 | Yes | Heated | Yes | Water/Coolant mixture | Naturally Aspirated | TICO | JTIEBM0038639 | Mobile Part 1048 | 3.81 | g/kW-hr | 0.1 | g/kW-hr |  |  |  |  | 0.02 | g/kW-hr | 1.19 | Transient Multiplicative |  | 1.1 |  | 1.1 |  | 2.99 | 4.5 |  |  |  |  | 0.2 |  | 20.6 |  |  | 0.8 | 977 | 0.042 | 0 | 2018-01-02 09:01 | 2018-01-02
Engine Distributors, Inc. | EDI | REDIB07.3WSG | 2024 | Standard | 5000 Hours / 7 Years |  |  | Yes | Yes | Yes | PEDIB07.3WSG | Electronic Compensation | 8 | V | Dual-Fuel (Two or more separate fuel sources, separate combustion) | LPG/Propane | 1048 D2 | Mixer | Y | 7.3L | 171 | 3600 | 4-Stroke | Overhead | 1 | 1 | Yes | Heated | Yes | Water/Coolant mixture | Naturally Aspirated | EControls, Inc | REDIBM0076807 | Mobile Part 1048 | 0.232 | g/kW-hr | 0.011 | g/kW-hr |  |  |  |  | 0.026 | g/kW-hr | 1.591 | Steady-State Multiplicative |  | 1 |  | 1 |  | 2.723 | 0.4 |  |  |  |  | 0.1 |  | 20.6 |  |  | 0.8 | 793 | 0.008 | 0.008 | 2024-05-09 15:12 | 2024-01-01
Power Solutions International, Inc. | PSI | MPSIB8.80NGP | 2021 | Standard | 5000 Hours / 7 Years |  |  | No | Yes | Yes | DPSIB8.80NGP | Electronic Compensation | 8 | V | Dual-Fuel (Two or more separate fuel sources, separate combustion) | LPG/Propane | 1048 D2 | Mixer | Y | 8.8L | 183 | 3000 | 4-Stroke | Overhead | 1 | 1 | Yes | Heated | Yes | Water/Coolant mixture | Naturally Aspirated | Electronic Microsystems | MPSIBM0054365 | Stationary Part 1048 | 0.875 | g/kW-hr | 0.06 | g/kW-hr |  |  |  |  | 0.004 | g/kW-hr | 0.145 | Steady-State Additive |  | 0.025 |  |  |  | 0.307 | 1.0 |  |  |  |  | 0.4 |  | 4.4 |  |  | 2.7 | 741.8 | 0.001 |  | 2020-10-05 09:04 | 2021-01-01
Don Hardy Race Cars, Inc. | DHR | LDHRB08.0STA | 2020 | Standard | 5000 Hours / 7 Years |  |  | Yes | Yes | Yes | ADHRB08.0STA | Electronic Compensation | 8 | V | Dual-Fuel (Two or more separate fuel sources, separate combustion) | LPG/Propane | 1048 D2 | Carburetor | Y | 7.4L, 8L | 164 | 2800 | 4-Stroke | Overhead | 1 | 1 | Yes | Heated | Yes | Water/Coolant mixture | Naturally Aspirated | Electronic MicroSystems | LDHRBM0049288 | Stationary Part 1048 | 0.17 | g/kW-hr | 0.02 | g/kW-hr |  |  |  |  | 0.01 | g/kW-hr | 0.432 | Steady-State Additive |  | 0 |  | 0 |  | 0.08 | 0.6 |  |  |  |  | 0.1 |  | 4.4 |  |  | 2.7 | 813 | 0 |  | 2019-11-18 17:53 | 2020-01-01
Cummins Inc. | CEX | BCEXB14.0ENA | 2011 | Standard | 5000 Hours / 7 Years |  |  | No | Yes | No |  | Electronic Compensation | 6 | Inline | Single Fuel | Natural Gas | ISO D-1 | Carburetor | Y | 14L | 286 | 1800 | 4-Stroke | Overhead | 2 | 2 | Yes | Heated | Yes | Water/Coolant mixture | Turbocharged | Cummins Technical Center | BCEXBM0005576 | Stationary | 1.08 | g/Hp-hr |  |  |  |  | 0 | g/Hp-hr | 0.86 | g/Hp-hr | 2.666 | Steady-State Multiplicative |  |  |  |  | 4.245 | 1 | 2.9 |  |  | 0.0 | 0.9 |  |  | 4 | 1 | 2 |  | 499 | 1.052 |  | 2011-09-30 09:57 | 2011-01-01
IMPCO Technologies, Inc. | Z9X | CZ9XB02.2ZT8 | 2012 | Standard | 5000 Hours / 7 Years |  |  | No | No | Yes | BZ9XB02.2ZT8 | No Compensation Required | 4 | Inline | Dual-Fuel (Two or more separate fuel sources, separate combustion) | Gasoline (as defined in 1065.710) | C2 | Multiport Injection | Y | 2L, 2.2L | 42 | 2700 | 4-Stroke | Overhead | 1 | 1 | Yes | Heated | Yes | Water/Coolant mixture | Naturally Aspirated | GFI | CZ9XBM0009133 | Mobile | 0.275 | g/kW-hr | 0.04 | g/kW-hr |  |  |  |  | 0.053 | g/kW-hr | 1.073 | Steady-State Multiplicative |  | 0.2519 |  |  |  | 0.0206 | 0.3 |  |  |  |  | 0.4 |  | 8.8 |  |  | 1.6 | 1099 | 0.011 |  | 2012-04-10 14:48 | 2011-11-15
Industrial Engines Ltd. | IDS | DIDSB04.9IEL | 2013 | Standard | 5000 Hours / 7 Years |  |  | Yes | Yes | Yes | AIDSB04.9IEL | Electronic Compensation | 6 | Inline | Single Fuel | Natural Gas | ISO D-1 | Mixer | Y | 4.9L | 33.7 | 2400 | 4-Stroke | Overhead | 1 | 1 | Yes | Heated | Yes | Water/Coolant mixture | Naturally Aspirated | Olson-EcoLogic Engine Testing Laboratories | DIDSBM0011280 | Stationary | 3.18 | g/kW-hr |  |  | 1.46 | g/kW-hr |  |  | 1.01 | g/kW-hr | 1.25 | Steady-State Additive |  |  |  | 0.02 |  | 0.2 | 4.4 | [5 empty] | 2.7 | 4.4 |  |  | 2.7 | 857 |  |  | 2012-10-25 13:10 | 2013-01-01
Generac Power Systems, Inc. | GNX | EGNXB08.02NL | 2014 | Standard | Alternative Useful Life | 0 | Phase 1 Engine | No | No | No |  | No Compensation Required | 8 | V | Single Fuel | LPG/Propane | G2 | Mixer | N | 8L | 95.52 | 1801 | 4-Stroke | Overhead | 1 | 1 | No |  | No | Water/Coolant mixture | Naturally Aspirated | The Waukesha Facility (HQ) | EGNXBM0018998 | Stationary | 95.7 | g/kW-hr | 1.34 | g/kW-hr |  |  |  |  | 3.71 | g/kW-hr | 1 | Steady-State Multiplicative |  | 1 |  |  |  | 1 | 96 |  |  |  |  | 5.1 |  | 519 |  |  | 13.4 | 609 |  |  | 2014-03-25 10:08 | 2014-04-21
Power Solutions International, Inc. | PSI | NPSIB08.8LPG | 2022 | Standard | 5000 Hours / 7 Years |  |  | No | Yes | No |  | Electronic Compensation | 8 | V | Single Fuel | LPG/Propane | Part 1048 Transient | Sequential Multiport Injection | Y | 8.8L | 198 | 2600 | 4-Stroke | Overhead | 1 | 1 | Yes | Heated | Yes | Water/Coolant mixture | Naturally Aspirated | PSI EDC Burr Ridge | NPSIBM0060140 | Mobile Part 1048 | 1.239 | g/kW-hr | 0.036 | g/kW-hr |  |  |  |  | 0.05 | g/kW-hr | 2.11 | Transient Multiplicative |  | 1.94 |  |  |  | 2.02 | 2.6 |  |  |  |  | 0.2 |  | 20.6 |  |  | 0.8 | 770 | 0.013 |  | 2021-09-16 15:56 | 2022-01-03
Power Solutions International, Inc. | PSI | FPSIB18.3NGP | 2015 | Standard | 5000 Hours / 7 Years |  |  | Yes | Yes | Yes | APWRB18.3NGP | Electronic Compensation | 10 | V | Dual-Fuel (Two or more separate fuel sources, separate combustion) | Natural Gas | ISO D-1 | Mixer | Y | 14.6L | 420 | 1800 | 4-Stroke | Overhead | 1 | 1 | Yes | Heated | Yes | Water/Coolant mixture | Turbocharged | Intertek Carnot Emission Services | FPSIBM0020890 | Stationary | 0.21 | g/Hp-hr |  |  |  |  | 0 | g/Hp-hr | 0.03 | g/Hp-hr | 1.591 | Steady-State Multiplicative |  |  |  |  | 1 | 2.723 | 0.3 |  |  | 0.0 | 0.1 |  |  | 2 | 0.7 | 1 |  |  |  |  | 2014-09-10 07:55 | 2015-01-01
IMPCO Technologies, Inc. | Z9X | FZ9XB02.4GA8 | 2015 | Standard | 5000 Hours / 7 Years |  |  | No | No | Yes | BG9XB02.49NG | No Compensation Required | 4 | Inline | Dual-Fuel (Two or more separate fuel sources, separate combustion) | LPG/Propane | C2 | Multiport Injection | Y | 2.4L | 54 | 3000 | 4-Stroke | Overhead | 1 | 1 | Yes | Heated | Yes | Water/Coolant mixture | Naturally Aspirated | GFI | FZ9XBM0021587 | Mobile | 5.329 | g/kW-hr | 0.096 | g/kW-hr |  |  |  |  | 0.088 | g/kW-hr | 1.452 | Steady-State Multiplicative |  | 1.215 |  |  |  | 1.372 | 7.7 |  |  |  |  | 0.2 |  | 20.6 |  |  | 0.8 | 1193 | 0.023 | 0.191 | 2014-10-15 15:53 | 2015-02-15
IMPCO Technologies, Inc. | Z9X | EZ9XB02.5FA8 | 2014 | Standard | 5000 Hours / 7 Years |  |  | No | No | No |  | No Compensation Required | 4 | Inline | Dual-Fuel (Two or more separate fuel sources, separate combustion) | Gasoline (as defined in 1065.710) | C2 | Sequential Multiport Injection | Y | 2.5L | 55 | 3000 | 4-Stroke | Overhead | 2 | 2 | Yes | Heated | Yes | Water/Coolant mixture | Naturally Aspirated | GFI | EZ9XBM0015767 | Mobile | 0.637 | g/kW-hr | 0.007 | g/kW-hr |  |  |  |  | 0.026 | g/kW-hr | 3.549 | Steady-State Multiplicative |  | 1 |  |  |  | 2.107 | 2.3 |  |  |  |  | 0.1 |  | 20.6 |  |  | 0.8 | 1282 | 0.002 | 0.205 | 2013-08-08 16:19 | 2013-10-07
Origin Engines | ORG | RORGB03.6PTA | 2024 | Standard | 5000 Hours / 7 Years |  |  | Yes | Yes | No |  | Electronic Compensation | 4 | V | Dual-Fuel (Two or more separate fuel sources, separate combustion) | Natural Gas | ISO D-1 | Carburetor | Y | 3.6L | 75 | 1800 | 4-Stroke | Overhead | 1 | 1 | Yes | Heated | Yes | Water/Coolant mixture | Turbocharged | Electronic MicroSystems | RORGBM0076623 | Part 60 Subpart JJJJ Table 1 | 0.38 | g/Hp-hr |  |  |  |  | 0.02 | g/Hp-hr | 0.06 | g/Hp-hr | 1.591 | Steady-State Multiplicative |  |  |  |  | 1 | 2.723 | 0.6 |  |  | 0.0 | 0.2 |  |  | 2 | 0.7 | 1 |  | 459 | 0.17 | 0.01 | 2024-04-20 14:50 | 2024-05-01
Generac Power Systems, Inc. | GNX | PGNXB49.02C1 | 2023 | Standard | 5000 Hours / 7 Years |  |  | Yes | Yes | Yes | MGNXB49.02C1 | Electronic Compensation | 12 | V | Single Fuel | Natural Gas | ISO D-1 | Mixer | Y | 49L | 1093.5 | 1800 | 4-Stroke | Overhead | 1 | 1 | Yes | Heated | Yes | Water/Coolant mixture | Turbocharged | The Waukesha Facility (HQ) | PGNXBM0065041 | Part 60 Subpart JJJJ Table 1 | 0.65 | g/Hp-hr |  |  |  |  | 0 | g/Hp-hr | 0.03 | g/Hp-hr | 1.591 | Steady-State Multiplicative |  |  |  |  | 1 | 2.723 | 1.0 |  |  | 0.0 | 0.1 |  |  | 4 | 1 | 2 |  | 360.89 | 0.13 | 0.025 | 2022-07-26 13:01 | 2022-07-26
Zenith Power Products | ZPP | CZPPB02.8P28 | 2012 | Standard | 5000 Hours / 7 Years |  |  | Yes | Yes | Yes | 8ZPPB02.8P28 | Electronic Compensation | 4 | Inline | Dual-Fuel (Two or more separate fuel sources, separate combustion) | Gasoline (as defined in 1065.710) | 1048 D2 | Sequential Multiport Injection | Y | 2.8L | 60 | 3200 | 4-Stroke | Overhead | 1 | 1 | Yes | Heated | Yes | Water/Coolant mixture | Naturally Aspirated | Electronic MicroSystems, LLC | CZPPBM0010050 | Mobile | 0.42 | g/kW-hr | 0.04 | g/kW-hr |  |  |  |  | 0.01 | g/kW-hr | 1.591 | Steady-State Multiplicative |  | 1 |  | 1 |  | 2.723 | 0.7 |  |  |  |  | 0.1 |  | 4.4 |  |  | 2.7 |  |  |  | 2012-07-24 10:04 | 2012-01-23
KEM Equipment, Inc. | KEM | DKEMB05.7ULE | 2013 | Standard | 5000 Hours / 7 Years |  |  | Yes | Yes | Yes | AKEMB05.7ULE | Electronic Compensation | 8 | V | Dual-Fuel (Two or more separate fuel sources, separate combustion) | LPG/Propane | 1048 D2 | Sequential Multiport Injection | Y | 5.7L | 112.6 | 2650 | 4-Stroke | Overhead | 1 | 1 | Yes | Heated | Yes | Water/Coolant mixture | Naturally Aspirated | KEM Emission Certificate Test Laboratory | DKEMBM0011436 | Mobile | 0.94 | g/kW-hr | 0.13 | g/kW-hr |  |  |  |  | 0.04 | g/kW-hr | 1.591 | Steady-State Multiplicative |  | 1 |  | 1 |  | 2.723 | 1.5 |  |  |  |  | 0.2 |  | 20.6 |  |  | 0.8 | 915 |  |  | 2012-10-30 19:24 | 2013-01-01
Engine Distributors, Inc. | EDI | FEDIB03.7CSG | 2015 | Standard | 5000 Hours / 7 Years |  |  | Yes | Yes | No |  | Electronic Compensation | 6 | V | Dual-Fuel (Two or more separate fuel sources, separate combustion) | Natural Gas | C2 | Mixer | Y | 2.5L | 88 | 3200 | 4-Stroke | Overhead | 2 | 2 | Yes | Heated | Yes | Water/Coolant mixture | Naturally Aspirated | EControls, Inc | FEDIBM0023858 | Mobile Part 1048 | 0.36 | g/kW-hr |  |  | 0.06 | g/kW-hr |  |  | 0 | g/kW-hr | 1.591 | Steady-State Multiplicative |  | 0 |  | 0 |  | 0.08 | 0.6 | [5 empty] | 0.1 | 20.6 |  |  | 0.8 | 752 |  |  | 2015-04-11 15:18 | 2015-05-11
Engine Distributors, Inc. | EDI | MEDIB06.2RSG | 2021 | Standard | 5000 Hours / 7 Years |  |  | Yes | No | Yes | JEDIB06.2RSG | Electronic Compensation | 8 | V | Dual-Fuel (Two or more separate fuel sources, separate combustion) | Natural Gas | ISO D-1 | Mixer | Y | 6.2L | 146 | 3600 | 4-Stroke | Overhead | 1 | 1 | Yes | Heated | Yes | Water/Coolant mixture | Naturally Aspirated | EControls, Inc | MEDIBM0055664 | Stationary Part 1048 | 0.45 | g/kW-hr |  |  | 0 | g/kW-hr |  |  | 0.01 | g/kW-hr | 1.591 | Steady-State Multiplicative |  | 1 |  | 1 |  | 2.723 | 0.7 | [5 empty] | 0.0 | 20.6 |  |  | 0.8 | 644 | 0.26 | 0.01 | 2020-11-24 14:54 | 2021-01-01
Rolls-Royce Solutions America Inc | MDD | HMDDB06.8GBY | 2017 | Standard | 5000 Hours / 7 Years |  |  | Yes | Yes | Yes | FMDDB06.8GBY | Electronic Compensation | 10 | V | Dual-Fuel (Two or more separate fuel sources, separate combustion) | Natural Gas | ISO D-1 | Mixer | Y | 6.8L | 154 | 1800 | 4-Stroke | Overhead | 1 | 1 | Yes | Heated | Yes | Water/Coolant mixture | Turbocharged | Roush Industries - TEST LAB | HMDDBM0032973 | Part 60 Subpart JJJJ Table 1 | 0.02 | g/kW-hr |  |  |  |  | 0.44 | g/kW-hr | 0.02 | g/kW-hr | 1.591 | Steady-State Multiplicative |  |  |  |  | 1 | 2.723 | 0.0 |  |  | 0.4 | 0.1 |  |  | 2 | 0.7 | 1 |  | 575.65 |  |  | 2016-12-16 13:05 | 2017-01-01
Engine Distributors, Inc. | EDI | LEDIB03.7CSG | 2020 | Standard | 5000 Hours / 7 Years |  |  | Yes | Yes | Yes | FEDIB03.7CSG | Electronic Compensation | 6 | V | Dual-Fuel (Two or more separate fuel sources, separate combustion) | Gasoline (as defined in 1065.710) | 1048 D2 | Sequential Multiport Injection | Y | 2.5L | 88 | 3200 | 4-Stroke | Overhead | 2 | 2 | Yes | Heated | Yes | Water/Coolant mixture | Naturally Aspirated | EControls, Inc | LEDIBM0047624 | Mobile Part 1048 | 0.82 | g/kW-hr | 0.03 | g/kW-hr |  |  |  |  | 0.01 | g/kW-hr | 1.591 | Steady-State Multiplicative |  | 0 |  | 0 |  | 0.08 | 1.3 |  |  |  |  | 0.1 |  | 20.6 |  |  | 0.8 | 890 |  |  | 2019-09-05 11:00 | 2020-01-01
KEM Equipment, Inc. | KEM | RKEMB05.7WHG | 2024 | Standard | 5000 Hours / 7 Years |  |  | Yes | Yes | Yes | GKEMB05.7WHG | Electronic Compensation | 8 | V | Dual-Fuel (Two or more separate fuel sources, separate combustion) | LPG/Propane | 1048 D2 | Mixer | Y | 5.7L | 63.6 | 2200 | 4-Stroke | Overhead | 1 | 1 | Yes | Heated | Yes | Water/Coolant mixture | Naturally Aspirated | KEM Emission Certificate Test Laboratory | RKEMBM0073973 | Mobile Part 1048 | 2.85 | g/kW-hr | 0.08 | g/kW-hr |  |  |  |  | 0.16 | g/kW-hr | 1.591 | Steady-State Multiplicative |  | 1 |  | 1 |  | 2.723 | 4.5 |  |  |  |  | 0.5 |  | 20.6 |  |  | 0.8 | 1008 |  |  | 2023-11-08 13:19 | 2024-01-01
Engine Distributors, Inc. | EDI | NEDIB06.2RSG | 2022 | Standard | 5000 Hours / 7 Years |  |  | Yes | No | Yes | JEDIB06.2RSG | Electronic Compensation | 8 | V | Dual-Fuel (Two or more separate fuel sources, separate combustion) | Gasoline (as defined in 1065.710) | 1048 D2 | Sequential Multiport Injection | Y | 6.2L | 146 | 3600 | 4-Stroke | Overhead | 1 | 1 | Yes | Heated | Yes | Water/Coolant mixture | Naturally Aspirated | EControls, Inc | NEDIBM0061769 | Stationary Part 1048 | 1.06 | g/kW-hr | 0.07 | g/kW-hr |  |  |  |  | 0 | g/kW-hr | 1.591 | Steady-State Multiplicative |  | 1 |  | 1 |  | 2.723 | 1.7 |  |  |  |  | 0.1 |  | 20.6 |  |  | 0.8 | 999 | 0.06 | 0.01 | 2021-11-23 17:34 | 2022-01-01
KEM Equipment, Inc. | KEM | DKEMB05.7ULE | 2013 | Standard | 5000 Hours / 7 Years |  |  | Yes | Yes | Yes | AKEMB05.7ULE | Electronic Compensation | 8 | V | Dual-Fuel (Two or more separate fuel sources, separate combustion) | LPG/Propane | C2 | Sequential Multiport Injection | Y | 5.7L | 112.6 | 2650 | 4-Stroke | Overhead | 1 | 1 | Yes | Heated | Yes | Water/Coolant mixture | Naturally Aspirated | KEM Emission Certificate Test Laboratory | DKEMBM0011438 | Mobile | 0.57 | g/kW-hr | 0.04 | g/kW-hr |  |  |  |  | 0.1 | g/kW-hr | 1.591 | Steady-State Multiplicative |  | 1 |  | 1 |  | 2.723 | 0.9 |  |  |  |  | 0.3 |  | 20.6 |  |  | 0.8 | 1017 |  |  | 2012-10-30 19:24 | 2013-01-01
Engine Distributors, Inc. | EDI | NEDIB02.5MSG | 2022 | Standard | 5000 Hours / 7 Years |  |  | Yes | No | Yes | CEDIB02.5MSG | Electronic Compensation | 4 | Inline | Dual-Fuel (Two or more separate fuel sources, separate combustion) | Gasoline (as defined in 1065.710) | C2 | Sequential Multiport Injection | Y | 2.5L | 64.3 | 3200 | 4-Stroke | Overhead | 2 | 2 | Yes | Heated | Yes | Water/Coolant mixture | Naturally Aspirated | Electronic Microsystems Llc | NEDIBM0061718 | Mobile Part 1048 | 0.53 | g/kW-hr | 0.01 | g/kW-hr |  |  |  |  | 0.02 | g/kW-hr | 1.591 | Steady-State Multiplicative |  | 0 |  | 0 |  | 0.08 | 0.8 |  |  |  |  | 0.1 |  | 20.6 |  |  | 0.8 | 1036 | 0 |  | 2021-11-23 16:43 | 2022-01-01
KEM Equipment, Inc. | KEM | PKEMB10.3CS1 | 2023 | Standard | 5000 Hours / 7 Years |  |  | Yes | Yes | Yes | EKEMB10.3CS1 | Electronic Compensation | 8 | V | Dual-Fuel (Two or more separate fuel sources, separate combustion) | Natural Gas | 1048 D2 | Mixer | Y | 10.3L | 174.9 | 2400 | 4-Stroke | Overhead | 1 | 1 | Yes | Heated | Yes | Water/Coolant mixture | Naturally Aspirated | KEM Emission Certificate Test Laboratory | PKEMBM0066719 | Mobile Part 1048 | 0.27 | g/kW-hr |  |  | 0.05 | g/kW-hr |  |  | 0.05 | g/kW-hr | 1.591 | Steady-State Multiplicative |  | 0 |  | 0 |  | 0.08 | 0.4 | [5 empty] | 0.2 | 20.6 |  |  | 0.8 | 634 | 0.07 |  | 2022-09-26 20:00 | 2023-01-01
Origin Engines | ORG | MORGB06.2EN1 | 2021 | Standard |  |  |  | Yes | Yes | Yes | KORGB06.2EN1 | Electronic Compensation | 8 | V | Dual-Fuel (Two or more separate fuel sources, separate combustion) | Natural Gas | G2 | Carburetor | Y | 6.2L | 78 | 1800 | 4-Stroke | Overhead | 1 | 1 | Yes | Heated | Yes | Water/Coolant mixture | Naturally Aspirated | EControls | MORGBM0056216 | Part 90 Phase 1 | 18.3 | g/kW-hr |  |  | 0.36 | g/kW-hr |  |  | 6.67 | g/kW-hr | 1 | Steady-State Additive |  | 1 |  | 1 |  | 1 | 19.3 | [5 empty] | 9.0 | 519 |  |  | 13.4 | 791 | 1.96 | 0.08 | 2020-12-19 17:50 | 2021-01-01
Bucks Engines | BKS | DBKSB05.7SCE | 2013 | Standard | 5000 Hours / 7 Years |  |  | Yes | Yes | Yes | 9BKSB05.7SCE | Electronic Compensation | 8 | V | Single Fuel | Natural Gas | 1048 D2 | Mixer | Y | 5.7L | 105.7 | 3000 | 4-Stroke | Overhead | 1 | 1 | Yes | Heated | Yes | Water/Coolant mixture | Naturally Aspirated | Carnot Emission Services | DBKSBM0015847 | Mobile | 0.41 | g/kW-hr |  |  | 0.02 | g/kW-hr |  |  | 0.03 | g/kW-hr | 1.591 | Steady-State Multiplicative |  |  |  | 0 |  | 0.08 | 0.7 | [5 empty] | 0.1 | 4.4 |  |  | 2.7 | 890 |  |  | 2013-08-13 17:48 | 2013-08-14
Cummins Inc. | CEX | GCEXB06.8GDB | 2016 | Standard | Alternative Useful Life | 1000 | See attached documentation. | No | No | Yes | BCEXB06.8GDB | Electronic Compensation | 10 | V | Dual-Fuel (Two or more separate fuel sources, separate combustion) | LPG/Propane | 1048 D2 | Carburetor | Y | 6.8L | 114.3 | 1800 | 4-Stroke | Overhead | 1 | 1 | Yes | Heated | Yes | Water/Coolant mixture | Turbocharged | Cummins Power Generation | GCEXBM0024508 | Stationary Part 1048 | 0.1 | g/kW-hr | 0.12 | g/kW-hr |  |  |  |  | 0.15 | g/kW-hr | 1.12 | Steady-State Additive |  | 0.136 |  |  |  | 0.954 | 1.2 |  |  |  |  | 1.4 |  | 4.4 |  |  | 2.7 | 693 | 0.033 |  | 2015-06-29 08:34 | 2016-01-01
Weichai America Corporation | WCA | JWCAB09.7GTA | 2018 | Standard | 5000 Hours / 7 Years |  |  | Yes | Yes | No |  | Electronic Compensation | 6 | Inline | Dual-Fuel (Two or more separate fuel sources, separate combustion) | LPG/Propane | 1048 D2 | Mixer | Y | 9.7L | 242 | 2200 | 4-Stroke | Overhead | 2 | 2 | Yes | Heated | Yes | Water/Coolant mixture | Turbocharged | Econtrols, Inc. | JWCABM0039267 | Mobile Part 1048 | 0.212 | g/kW-hr | 0.014 | g/kW-hr | 0.004 | g/kW-hr |  |  | 0 | g/kW-hr | 1.591 | Steady-State Multiplicative |  | 1 |  | 1 |  | 2.723 | 0.3 |  |  |  |  | 0.0 | 0.0 | 20.6 |  |  | 0.8 | 784.276 | 0.01 | 0.008 | 2018-02-28 12:13 | 2018-03-01
Cummins Inc. | CEX | JCEXB60.0AAB | 2018 | Standard | 5000 Hours / 7 Years |  |  | No | Yes | Yes | FCEXB60.0AAB | No Compensation Required | 16 | V | Single Fuel | Natural Gas | 1048 D2 | Mixer | Y | 60L | 1456 | 1800 | 4-Stroke | Overhead | 2 | 2 | No |  | Yes | Water/Coolant mixture | Turbocharged | SRIW | JCEXBM0043552 | Mobile Part 1048 | 2.605 | g/kW-hr |  |  | 0.09 | g/kW-hr |  |  | 1 | g/kW-hr | 0.14 | Steady-State Additive |  |  |  | 0.04 |  | 0 | 2.7 | [5 empty] | 1.1 | 4.4 |  |  | 2.7 | 642 | 4.61 |  | 2018-11-13 12:31 | 2018-11-13
2G Energietechnik GmbH | 2GE | J2GEB21.9STA | 2018 | Standard | Alternative Useful Life | 8800 | An 8800 hour (1 year of continuous operation) useful life is justified because the G2GEB21.9MAN engine is more durable than the typical LSI engine. | Yes | Yes | Yes | G2GEB21.9STA | No Compensation Required | 12 | V | Single Fuel | Natural Gas | ISO D-1 | Carburetor | Y | 21.9L | 416 | 1800 | 4-Stroke | Overhead | 1 | 1 | No |  | Yes | Water/Coolant mixture | Turbocharged | 2G's US Office | J2GEBM0035828 | Part 60 Subpart JJJJ Table 1 | 0 | g/Hp-hr |  |  |  |  | 0 | g/Hp-hr | 0.59 | g/Hp-hr | 3.104 | Steady-State Multiplicative |  |  |  |  | 1.031 | 1 | 0.0 |  |  | 0.0 | 0.6 |  |  | 2 | 0.7 | 1 |  | 337 | 1.63 |  | 2017-08-09 17:29 | 2018-01-01
KEM Equipment, Inc. | KEM | RKEMB08.0CS2 | 2024 | Standard | 5000 Hours / 7 Years |  |  | Yes | Yes | Yes | LKEMB08.0CS2 | Electronic Compensation | 8 | V | Dual-Fuel (Two or more separate fuel sources, separate combustion) | Natural Gas | ISO D-1 | Mixer | Y | 8L | 138.3 | 2400 | 4-Stroke | Overhead | 1 | 1 | Yes | Heated | Yes | Water/Coolant mixture | Naturally Aspirated | KEM Emission Certificate Test Laboratory | RKEMBM0073934 | Part 60 Subpart JJJJ Table 1 | 0.21 | g/Hp-hr |  |  |  |  | 0.12 | g/Hp-hr | 0.08 | g/Hp-hr | 1.591 | Steady-State Multiplicative |  |  |  |  | 1 | 2.723 | 0.3 |  |  | 0.1 | 0.2 |  |  | 2 | 0.7 | 1 |  | 364 |  |  | 2023-11-08 13:11 | 2024-01-01
Cummins Inc. | CEX | PCEXB19.0AAA | 2023 | Standard | 5000 Hours / 7 Years |  |  | Yes | No | Yes | DCEXB19.0AAA | Electronic Compensation | 6 | Inline | Single Fuel | Natural Gas | 1048 D2 | Mixer | Y | 19L | 351 | 1800 | 4-Stroke | Overhead | 2 | 2 | Yes | Heated | Yes | Water/Coolant mixture | Turbocharged | Cummins Technical Center | PCEXBM0071040 | Mobile Part 1048 | 2.96 | g/kW-hr |  |  | 1.07 | g/kW-hr |  |  | 0.89 | g/kW-hr | 0 | Steady-State Additive |  |  |  | 0 |  | 0.441 | 3.0 | [5 empty] | 2.4 | 4.4 |  |  | 2.7 | 696 | 7.489 |  | 2023-07-14 06:54 | 2023-07-14
Generac Power Systems, Inc. | GNX | HGNXB08.92L2 | 2017 | Standard |  |  |  | No | No | Yes | GGNXB08.92L2 | Electronic Compensation | 8 | V | Single Fuel | LPG/Propane | G2 | Mixer | Y | 8.9L | 94.26 | 1800 | 4-Stroke | Overhead | 1 | 1 | Yes | Heated | Yes | Water/Coolant mixture | Naturally Aspirated | The Waukesha Facility (HQ) | HGNXBM0030213 | Part 90 Phase 1 | 0.3 | g/kW-hr | 0.06 | g/kW-hr |  |  |  |  | 1.06 | g/kW-hr | 1 | Steady-State Multiplicative |  | 1 |  |  |  | 1 | 0 |  |  |  |  | 1.1 |  | 519 |  |  | 13.4 | 777 |  |  | 2016-08-22 16:58 | 2016-12-15
Weichai America Corporation | WCA | LWCAB12.5GTA | 2020 | Standard | 5000 Hours / 7 Years |  |  | No | Yes | Yes | JWCAB12.5GTA | Electronic Compensation | 6 | Inline | Dual-Fuel (Two or more separate fuel sources, separate combustion) | LPG/Propane | 1048 D2 | Mixer | Y | 12.5L | 350 | 2200 | 4-Stroke | Overhead | 2 | 2 | Yes | Heated | Yes | Water/Coolant mixture | Turbocharged | Excel Engineering | LWCABM0050852 | Mobile Part 1048 | 2.831 | g/kW-hr | 0.042 | g/kW-hr | 0.026 | g/kW-hr |  |  | 0.053 | g/kW-hr | 1.591 | Steady-State Multiplicative |  | 1 |  | 1 |  | 2.723 | 4.5 |  |  |  |  | 0.2 | 0.2 | 20.6 |  |  | 0.8 | 796 | 0.019 | 0.002 | 2020-03-06 16:43 | 2020-04-01
Power Solutions International, Inc. | PSI | NPSIB8.80NGP | 2022 | Standard | Alternative Useful Life | 8760 | Alternative useful life is equivalent to the basic mechanical engine warranty in hours. | No | Yes | Yes | DPSIB8.80NGP | Electronic Compensation | 8 | V | Dual-Fuel (Two or more separate fuel sources, separate combustion) | Natural Gas | ISO D-1 | Mixer | Y | 8.8L | 183 | 3000 | 4-Stroke | Overhead | 1 | 1 | Yes | Heated | Yes | Water/Coolant mixture | Naturally Aspirated | Electronic Microsystems | NPSIBM0057828 | Part 60 Subpart JJJJ Table 1 | 0.543 | g/Hp-hr |  |  |  |  | 0 | g/Hp-hr | 0.001 | g/Hp-hr | 1 | Steady-State Multiplicative |  |  |  |  | 1.914 | 2.929 | 0.5 |  |  | 0.0 | 0.0 |  |  | 2 | 0.7 | 1 |  | 480.7 | 0.079 |  | 2021-06-02 13:10 | 2022-01-03
Discovery Energy, LLC. | KHX | MKHXB2.237DA | 2021 | Standard |  |  |  | No | Yes | No |  | No Compensation Required | 4 | Inline | Single Fuel | Natural Gas | G2 | Throttle Body Injection | Y | 2.2L | 26.8 | 1800 | 4-Stroke | Overhead | 1 | 1 | Yes | Heated | Yes | Water/Coolant mixture | Naturally Aspirated | Excel Engineering | MKHXBM0060786 | Part 90 Phase 1 | 74.9 | g/kW-hr |  |  | 0.52 | g/kW-hr |  |  | 4.4 | g/kW-hr | 1 | Steady-State Multiplicative |  | 1 |  | 1 |  | 1 | 74.9 | [5 empty] | 4.9 | 519 |  |  | 13.4 | 802 | 1.79 |  | 2021-10-14 13:48 | 2021-11-01
Polar Power Inc | PPI | NPPIB2.24L4Y | 2022 | Standard | 5000 Hours / 7 Years |  |  | Yes | Yes | No |  | Electronic Compensation | 4 | Inline | Single Fuel | LPG/Propane | 1048 D2 | Carburetor | Y | 2.2L | 35.5 | 2600 | 4-Stroke | Overhead | 1 | 1 | Yes | Heated | Yes | Water/Coolant mixture | Naturally Aspirated | Intertek Carnot Emission Services | NPPIBM0063207 | Mobile Part 1048 | 0.188 | g/kW-hr | 0.2697 | g/kW-hr |  |  |  |  | 0.0023 | g/kW-hr | 1.591 | Steady-State Multiplicative |  | 1 |  |  |  | 2.723 | 0.3 |  |  |  |  | 0.3 |  | 4.4 |  |  | 2.7 | 794.7 | 0.2061 | 0.0008 | 2022-03-18 12:35 | 2022-03-21
Generac Power Systems, Inc. | GNX | PGNXB.9992VT | 2023 | Standard |  |  |  | No | No | Yes | EGNXB.9992VT | No Compensation Required | 2 | V | Single Fuel | Natural Gas | Alternate/Special Test Procedure | Mixer | N | 1L | 24.1 | 3600 | 4-Stroke | Overhead | 1 | 1 | No |  | No | Air | Naturally Aspirated | The Waukesha Facility (HQ) | PGNXBM0066101 | Part 90 Phase 1 | 157.5 | g/kW-hr |  |  | 1.51 | g/kW-hr |  |  | 4.07 | g/kW-hr | 1 | Steady-State Multiplicative |  | 1 |  | 1 |  | 1 | 157.5 | [5 empty] | 5.6 | 519 |  |  | 13.4 | 671.9336 | 1.3371 |  | 2022-09-02 16:09 | 2022-09-02
Guascor Energy S.A.U. | GSR | DGSRB18.0180 | 2013 | Standard | Alternative Useful Life | 8000 | The Guascor SFGLD Engines when operated on Natural Gas at a maximum rated speed of 1800 RPM require major reconditioning or rebuilding at 8,000 hour intervals. As such, Guascor suggests that the EPA required minimum useful lifetime of 7 years and 5,000 hours should be increase to 7 years and 8,000 hours. Please see the attached maintenance schedule | Yes | Yes | No |  | Electronic Compensation | 6 | Inline | Single Fuel | Natural Gas | ISO D-1 | Carburetor | Y | 18L | 352.1 | 1800 | 4-Stroke | Overhead | 1 | 1 | No |  | No | Water/Coolant mixture | Turbocharged | Parque Tecnologico De Alava | DGSRBM0015180 | Stationary | 2.54 | g/kW-hr |  |  |  |  | 0.75 | g/kW-hr | 1.27 | g/kW-hr | 0.14 | Steady-State Additive |  |  |  |  | 0.04 | 0 | 2.7 |  |  | 0.8 | 1.3 |  |  | 2.7 | 0.9 | 1.3 |  | 551 |  |  | 2013-06-21 12:06 | 2013-09-20
Power Solutions International, Inc. | PSI | KPSIB5.702ED | 2019 | Standard |  |  |  | No | Yes | Yes | 9PSIB5.702ED | Electronic Compensation | 8 | V | Dual-Fuel (Two or more separate fuel sources, separate combustion) | Natural Gas | G2 | Mixer | Y | 5L, 5.7L | 65.8 | 2650 | 4-Stroke | Overhead | 1 | 1 | Yes | Heated | Yes | Water/Coolant mixture | Naturally Aspirated | Intertek Carnot Emission Services | KPSIBM0040526 | Part 90 Phase 1 | 31.57 | g/kW-hr |  |  | 0.46 | g/kW-hr |  |  | 5.6 | g/kW-hr | 0 | Steady-State Additive |  | 0 |  | 0 |  | 0 | 31.6 | [5 empty] | 6.1 | 519 |  |  | 13.4 | 785.48 |  |  | 2018-07-13 14:47 | 2019-01-01
Weichai America Corporation | WCA | LWCAB04.5WHG | 2020 | Standard | 5000 Hours / 7 Years |  |  | No | Yes | Yes | KWCAB04.5WHG | Electronic Compensation | 4 | Inline | Dual-Fuel (Two or more separate fuel sources, separate combustion) | Natural Gas | 1048 D2 | Mixer | Y | 4.5L | 57.9 | 2200 | 4-Stroke | Overhead | 1 | 1 | Yes | Heated | Yes | Water/Coolant mixture | Naturally Aspirated | Excel Engineering | LWCABM0050488 | Mobile Part 1048 | 4.47 | g/kW-hr |  |  | 0.01 | g/kW-hr |  |  | 0.01 | g/kW-hr | 1.591 | Steady-State Multiplicative |  | 1 |  | 1 |  | 2.723 | 7.1 | [5 empty] | 0.0 | 20.6 |  |  | 0.8 | 860 | 0 | 0 | 2020-01-30 15:54 | 2020-02-15
Power Solutions International, Inc. | PSI | RPSIB8.80EMT | 2024 | Standard | 5000 Hours / 7 Years |  |  | No | Yes | Yes | DPSIB8.80EMT | Electronic Compensation | 8 | V | Dual-Fuel (Two or more separate fuel sources, separate combustion) | LPG/Propane | 1048 D2 | Mixer | Y | 8.8L | 203 | 1800 | 4-Stroke | Overhead | 1 | 1 | Yes | Heated | Yes | Water/Coolant mixture | Turbocharged | Electronic Microsystems | RPSIBM0072717 | Stationary Part 1048 | 0.616 | g/kW-hr | 0.025 | g/kW-hr |  |  |  |  | 0.058 | g/kW-hr | 1 | Steady-State Multiplicative |  | 1.914 |  | 1.914 |  | 2.929 | 0.6 |  |  |  |  | 0.2 |  | 4.4 |  |  | 2.7 | 847.7 | 0 |  | 2023-09-21 01:00 | 2024-01-01
Discovery Energy, LLC. | KHX | NKHXB06.2TNL | 2022 | Standard |  |  |  | No | Yes | Yes | LKHXB06.2TLP | Electronic Compensation | 8 | V | Dual-Fuel (Two or more separate fuel sources, separate combustion) | LPG/Propane | G2 | Mixer | Y | 6.2L | 94.6 | 1800 | 4-Stroke | Overhead | 1 | 1 | Yes | Heated | Yes | Water/Coolant mixture | Turbocharged | Intertek - Carnot Emission Services | NKHXBM0061002 | Part 90 Phase 1 | 21.6 | g/kW-hr | 1.11 | g/kW-hr |  |  |  |  | 9.78 | g/kW-hr | 1 | Steady-State Multiplicative |  | 1 |  | 1 |  | 1 | 21.6 |  |  |  |  | 10.9 |  | 519 |  |  | 13.4 | 817 | 0.114 |  | 2021-10-25 12:29 | 2022-01-01
Power Solutions International, Inc. | PSI | PPSIB2.40EMT | 2023 | Standard |  |  |  | No | Yes | No |  | Electronic Compensation | 4 | Inline | Dual-Fuel (Two or more separate fuel sources, separate combustion) | Natural Gas | G2 | Mixer | Y | 2.4L | 48 | 1800 | 4-Stroke | Overhead | 2 | 2 | Yes | Heated | Yes | Water/Coolant mixture | Turbocharged | PSI EDC Burr Ridge | PPSIBM0072912 | Part 90 Phase 1 | 18.07 | g/kW-hr |  |  | 0.825 | g/kW-hr |  |  | 9.887 | g/kW-hr | 0 | Steady-State Additive |  | 0 |  | 0 |  | 0 | 18.1 | [5 empty] | 10.7 | 519 |  |  | 13.4 | 605.99 | 0.693 |  | 2023-09-25 10:41 | 2023-01-01
Global Component Technologies Corporation | NFX | GNFXB02.147D | 2016 | Standard | 5000 Hours / 7 Years |  |  | No | No | Yes | ANSXB02.147D | Electronic Compensation | 4 | Inline | Dual-Fuel (Two or more separate fuel sources, separate combustion) | LPG/Propane | C2 | Throttle Body Injection | Y | 2.1L | 37.3 | 2700 | 4-Stroke | Overhead | 2 | 2 | Yes | Heated | Yes | Water/Coolant mixture | Naturally Aspirated | Nissan Techno Co., Ltd. (NRLSI Test Lab) | GNFXBM0030771 | Mobile Part 1048 | 0.63 | g/kW-hr | 0.45 | g/kW-hr |  |  |  |  | 0 | g/kW-hr | 1.686 | Steady-State Multiplicative |  | 1.084 |  |  |  | 1.808 | 1.1 |  |  |  |  | 0.5 |  | 20.6 |  |  | 0.8 |  |  |  | 2016-09-08 22:32 | 2016-10-01
Global Component Technologies Corporation | NFX | PNFXB02.147E | 2023 | Standard | 5000 Hours / 7 Years |  |  | No | No | Yes | NNFXB02.147E | Electronic Compensation | 4 | Inline | Dual-Fuel (Two or more separate fuel sources, separate combustion) | Gasoline (as defined in 1065.710) | Part 1048 Transient | Multiport Injection | Y | 2.1L | 40 | 2700 | 4-Stroke | Overhead | 2 | 2 | Yes | Heated | Yes | Water/Coolant mixture | Naturally Aspirated | SGS North America Inc. (NRSI Test Lab) | PNFXBM0069498 | Mobile Part 1048 | 5.81 | g/kW-hr | 0.45 | g/kW-hr |  |  |  |  | 0 | g/kW-hr | 1.05 | Transient Multiplicative |  | 1 |  |  |  | 1.13 | 6.1 |  |  |  |  | 0.4 |  | 20.6 |  |  | 0.8 | 1111 |  |  | 2023-03-19 21:46 | 2023-01-01
Generac Power Systems, Inc. | GNX | JGNXB05.42L2 | 2018 | Standard |  |  |  | No | No | Yes | HGNXB05.42L2 | Electronic Compensation | 8 | V | Single Fuel | LPG/Propane | G2 | Mixer | Y | 5.4L | 57.44 | 1800 | 4-Stroke | Overhead | 1 | 1 | Yes | Heated | Yes | Water/Coolant mixture | Naturally Aspirated | The Waukesha Facility (HQ) | JGNXBM0035118 | Part 90 Phase 1 | 0.4 | g/kW-hr | 0.08 | g/kW-hr |  |  |  |  | 0.76 | g/kW-hr | 1 | Steady-State Multiplicative |  | 1 |  |  |  | 1 | 0 |  |  |  |  | 0.8 |  | 519 |  |  | 13.4 | 744 |  |  | 2017-07-11 16:35 | 2017-11-01
Power Solutions International, Inc. | PSI | MPSIB04.3GLP | 2021 | Standard | 5000 Hours / 7 Years |  |  | No | No | Yes | GPSIB04.3GLP | Electronic Compensation | 6 | V | Dual-Fuel (Two or more separate fuel sources, separate combustion) | Natural Gas | ISO D-1 | Mixer | Y | 4.3L | 89.5 | 3000 | 4-Stroke | Overhead | 1 | 1 | Yes | Heated | Yes | Water/Coolant mixture | Naturally Aspirated | Electronic Microsystems | MPSIBM0056477 | Part 60 Subpart JJJJ Table 1 | 0.207 | g/Hp-hr |  |  |  |  | 0 | g/Hp-hr | 0.0004 | g/Hp-hr | 1 | Steady-State Multiplicative |  |  |  |  | 1.914 | 2.929 | 0.2 |  |  | 0.0 | 0.0 |  |  | 2 | 0.7 | 1 |  | 450.6 | 0.108 |  | 2021-01-18 12:16 | 2021-01-04
Kubota Corporation | KBX | NKBXB02.5HFA | 2022 | Standard | 5000 Hours / 7 Years |  |  | No | No | Yes | EKBXB02.5HFA | Electronic Compensation | 4 | Inline | Dual-Fuel (Two or more separate fuel sources, separate combustion) | Natural Gas | 1048 High Load Cycle | Mixer | Y | 2.5L | 43.8 | 2753 | 4-Stroke | Overhead | 1 | 1 | Yes | Heated | Yes | Water/Coolant mixture | Naturally Aspirated | Kubota Corporation - Rinkai Plant | NKBXBM0062897 | Stationary Part 1048 | 0.64 | g/kW-hr |  |  | 0 | g/kW-hr |  |  | 0.01 | g/kW-hr | 2.837 | Steady-State Multiplicative |  | 1.17 |  | 1.17 |  | 2.092 | 1.8 | [5 empty] | 0.0 | 20.6 |  |  | 0.8 | 651 | 0.337 | 0 | 2022-02-23 05:06 | 2022-01-01
Power Solutions International, Inc. | PSI | DPSIB4.30GLP | 2013 | Standard | 5000 Hours / 7 Years |  |  | No | No | Yes | 9PSIB4.30GLP | Electronic Compensation | 6 | V | Dual-Fuel (Two or more separate fuel sources, separate combustion) | LPG/Propane | 1048 D2 | Mixer | Y | 4.3L | 99.3 | 3200 | 4-Stroke | Overhead | 1 | 1 | Yes | Heated | Yes | Water/Coolant mixture | Naturally Aspirated | Intertek Carnot Emission Services | DPSIBM0013856 | Mobile | 0.59 | g/kW-hr | 0.01 | g/kW-hr |  |  |  |  | 0.06 | g/kW-hr | 1 | Steady-State Multiplicative |  | 4.719 |  | 4.719 |  | 1.933 | 0.6 |  |  |  |  | 0.2 |  | 4.4 |  |  | 2.7 | 800.96 |  |  | 2013-03-05 10:13 | 2013-01-01
Generac Power Systems, Inc. | GNX | JGNXB02.42NN | 2018 | Standard |  |  |  | No | No | Yes | HGNXB02.42NN | No Compensation Required | 4 | Inline | Single Fuel | Natural Gas | G2 | Mixer | N | 2.4L | 60 | 3600 | 4-Stroke | Overhead | 1 | 1 | No |  | No | Water/Coolant mixture | Naturally Aspirated, Turbocharged | Intertek Carnot Emission Services | JGNXBM0042204 | Part 90 Phase 1 | 101.5 | g/kW-hr |  |  | 2.05 | g/kW-hr |  |  | 5.28 | g/kW-hr | 1 | Steady-State Multiplicative |  |  |  | 1 |  | 1 | 101.5 | [5 empty] | 7.3 | 519 |  |  | 13.4 |  |  |  | 2018-09-26 12:16 | 2018-09-26
Origin Engines | ORG | LORGB06.2PNA | 2020 | Standard | 5000 Hours / 7 Years |  |  | Yes | Yes | No |  | Electronic Compensation | 8 | V | Single Fuel | Gasoline (as defined in 1065.710) | 1048 D2 | Multiport Injection | Y | 6.2L | 123 | 2800 | 4-Stroke | Overhead | 1 | 1 | Yes | Heated | Yes | Water/Coolant mixture | Naturally Aspirated | Electronic MicroSystems | LORGBM0051490 | Mobile Part 1048 | 0.51 | g/kW-hr | 0.04 | g/kW-hr |  |  |  |  | 0.01 | g/kW-hr | 1.591 | Steady-State Multiplicative |  | 1 |  |  |  | 2.723 | 0.8 |  |  |  |  | 0.1 |  | 20.6 |  |  | 0.8 | 968 | 0 | 0.05 | 2020-04-29 11:27 | 2020-06-01
Cummins Inc. | CEX | KCEXB02.4AAA | 2019 | Standard |  |  |  | No | No | Yes | FCEXB02.4AAA | Electronic Compensation | 4 | Inline | Dual-Fuel (Two or more separate fuel sources, separate combustion) | Natural Gas | G2 | Mixer | Y | 2.4L | 76.8 | 1800 | 4-Stroke | Overhead | 2 | 2 | Yes | Heated | Yes | Water/Coolant mixture | Naturally Aspirated, Turbocharged, Supercharged | Cummins Power Generation | KCEXBM0045479 | Part 90 Phase 1 | 52.8 | g/kW-hr |  |  | 0.5 | g/kW-hr |  |  | 6.3 | g/kW-hr | 0 | Steady-State Additive |  | 0 |  | 0 |  | 0 | 52.8 | [5 empty] | 6.8 | 519 |  |  | 13.4 |  |  |  | 2019-04-26 11:45 | 2019-05-13
Power Solutions International, Inc. | PSI | PPSIB2.40GLP | 2023 | Standard | 5000 Hours / 7 Years |  |  | No | No | Yes | CPSIB2.40GLP | No Compensation Required | 4 | Inline | Dual-Fuel (Two or more separate fuel sources, separate combustion) | Gasoline (as defined in 1065.710) | 1048 D2 | Sequential Multiport Injection | Y | 2L, 2.4L | 37 | 2800 | 4-Stroke | Overhead | 2 | 2 | Yes | Heated | Yes | Water/Coolant mixture | Naturally Aspirated | Electronic Microsystems | PPSIBM0063856 | Mobile Part 1048 | 1.173 | g/kW-hr | 0.006 | g/kW-hr |  |  |  |  | 0.018 | g/kW-hr | 1 | Steady-State Multiplicative |  | 1 |  | 1 |  | 1 | 1.2 |  |  |  |  | 0.0 |  | 4.4 |  |  | 2.7 | 1191.5 | 0 |  | 2022-05-10 01:29 | 2023-01-01
Engine Distributors, Inc. | EDI | HEDIB06.8WSG | 2017 | Standard | 5000 Hours / 7 Years |  |  | Yes | Yes | Yes | AEDIB06.8WSG | Electronic Compensation | 10 | V | Dual-Fuel (Two or more separate fuel sources, separate combustion) | Gasoline (as defined in 1065.710) | Part 1048 Transient | Sequential Multiport Injection | Y | 6.8L | 147 | 3200 | 4-Stroke | Overhead | 1 | 1 | Yes | Heated | Yes | Water/Coolant mixture | Naturally Aspirated | Electronic Microsystems Llc | HEDIBM0030544 | Mobile Part 1048 | 1.61 | g/kW-hr | 0.02 | g/kW-hr |  |  |  |  | 0.09 | g/kW-hr | 2.201 | Transient Multiplicative |  | 0 |  | 0 |  | 0.282 | 3.5 |  |  |  |  | 0.4 |  | 20.6 |  |  | 0.8 | 1217 |  |  | 2016-09-01 17:03 | 2017-01-01
KEM Equipment, Inc. | KEM | JKEMB05.7CS2 | 2018 | Standard | 5000 Hours / 7 Years |  |  | Yes | Yes | Yes | EKEMB05.7CS2 | Electronic Compensation | 8 | V | Dual-Fuel (Two or more separate fuel sources, separate combustion) | Natural Gas | ISO D-1 | Mixer | Y | 5.7L | 97.4 | 2650 | 4-Stroke | Overhead | 1 | 1 | Yes | Heated | Yes | Water/Coolant mixture | Naturally Aspirated | KEM Emission Certificate Test Laboratory | JKEMBM0035324 | Part 60 Subpart JJJJ Table 1 | 1.13 | g/kW-hr |  |  |  |  | 0.23 | g/kW-hr | 0.07 | g/kW-hr | 1.591 | Steady-State Multiplicative |  |  |  |  | 1 | 2.723 | 1.8 |  |  | 0.2 | 0.2 |  |  | 2.7 | 0.9 | 1.3 |  | 565 | 0.1 |  | 2017-07-19 01:51 | 2018-01-01
Power Solutions International, Inc. | PSI | MPSIB39.2NGP | 2021 | Standard | Alternative Useful Life | 8760 | Alternative useful life is equivalent to the basic mechanical engine warranty in hours. | No | Yes | Yes | KPSIB39.2NGP | Electronic Compensation | 12 | V | Dual-Fuel (Two or more separate fuel sources, separate combustion) | LPG/Propane | 1048 D2 | Mixer | Y | 39.2L | 952 | 1800 | 4-Stroke | Overhead | 2 | 2 | Yes | Heated | Yes | Water/Coolant mixture | Turbocharged | Excel Engineering | MPSIBM0051224 | Mobile Part 1048 | 0.345 | g/kW-hr | 0.182 | g/kW-hr |  |  |  |  | 0.023 | g/kW-hr | 0.145 | Steady-State Additive |  | 0.025 |  | 0.025 |  | 0.307 | 0.5 |  |  |  |  | 0.5 |  | 4.4 |  |  | 2.7 | 954 | 0.074 | 0 | 2020-04-13 10:00 | 2021-01-01
Industrial-Irrigation Services, Inc. | INR | PINRB06.2CSE | 2023 | Standard | 5000 Hours / 7 Years |  |  | Yes | Yes | Yes | KINRB06.2CSE | Electronic Compensation | 8 | V | Dual-Fuel (Two or more separate fuel sources, separate combustion) | LPG/Propane | 1048 D2 | Carburetor | Y | 5.7L, 6.2L | 151 | 3000 | 4-Stroke | Overhead | 1 | 1 | Yes | Heated | Yes | Water/Coolant mixture | Naturally Aspirated | Woodward Engine Lab | PINRBM0068389 | Stationary Part 1048 | 0.55 | g/kW-hr | 0.02 | g/kW-hr |  |  |  |  | 0.01 | g/kW-hr | 1.591 | Steady-State Multiplicative |  | 1 |  | 1 |  | 2.723 | 0.9 |  |  |  |  | 0.0 |  | 7.9 |  |  | 1.7 | 905 | 0.02 |  | 2022-12-15 16:50 | 2023-01-01
Engine Distributors, Inc. | EDI | REDIB03.5LSG | 2024 | Standard | 5000 Hours / 7 Years |  |  | Yes | No | Yes | MEDIB03.5LSG | Electronic Compensation | 6 | V | Dual-Fuel (Two or more separate fuel sources, separate combustion) | LPG/Propane | 1048 D2 | Mixer | Y | 3.5L | 100.8 | 3600 | 4-Stroke | Overhead | 2 | 2 | Yes | Heated | Yes | Water/Coolant mixture | Naturally Aspirated | Electronic Microsystems Llc | REDIBM0073390 | Stationary Part 1048 | 0.19 | g/kW-hr | 0.03 | g/kW-hr |  |  |  |  | 0 | g/kW-hr | 1.591 | Steady-State Multiplicative |  | 1 |  | 1 |  | 2.723 | 0.3 |  |  |  |  | 0.0 |  | 20.6 |  |  | 0.8 | 824 | 0 | 0.02 | 2023-10-19 20:15 | 2024-01-01
Rolls-Royce Solutions America Inc | MDD | GMDDB06.8GBW | 2016 | Standard | 5000 Hours / 7 Years |  |  | Yes | Yes | Yes | FMDDB06.8GBW | Electronic Compensation | 10 | V | Dual-Fuel (Two or more separate fuel sources, separate combustion) | Natural Gas | 1048 D2 | Mixer | Y | 6.8L | 132 | 1800 | 4-Stroke | Overhead | 1 | 1 | Yes | Heated | Yes | Water/Coolant mixture | Turbocharged | Roush Industries - TEST LAB | GMDDBM0028233 | Part 60 Subpart JJJJ Table 1 | 0.17 | g/kW-hr |  |  |  |  | 0.4 | g/kW-hr | 0.07 | g/kW-hr | 1.591 | Steady-State Multiplicative |  |  |  |  | 1 | 2.723 | 0.3 |  |  | 0.4 | 0.2 |  |  | 4 | 1 | 2 | 3 | 633.98 |  |  | 2016-01-04 13:26 | 2016-01-01
Global Component Technologies Corporation | NFX | NNFXB02.147D | 2022 | Standard | 5000 Hours / 7 Years |  |  | No | No | Yes | BNFXB02.147D | Electronic Compensation | 4 | Inline | Dual-Fuel (Two or more separate fuel sources, separate combustion) | Gasoline (as defined in 1065.710) | Part 1048 Transient | Multiport Injection | Y | 2.1L | 37.3 | 2700 | 4-Stroke | Overhead | 2 | 2 | Yes | Heated | Yes | Water/Coolant mixture | Naturally Aspirated | SGS North America Inc. (NRSI Test Lab) | NNFXBM0060010 | Mobile Part 1048 | 1.23 | g/kW-hr | 0.13 | g/kW-hr |  |  |  |  | 0.01 | g/kW-hr | 2.777 | Transient Multiplicative |  | 1.268 |  |  |  | 1.289 | 3.4 |  |  |  |  | 0.2 |  | 20.6 |  |  | 0.8 | 1119 | 0.04 |  | 2021-09-15 04:35 | 2022-01-01
Weichai America Corporation | WCA | RWCAB12.5GTA | 2024 | Standard | 5000 Hours / 7 Years |  |  | No | Yes | Yes | JWCAB12.5GTA | Electronic Compensation | 6 | Inline | Dual-Fuel (Two or more separate fuel sources, separate combustion) | Natural Gas | ISO D-1 | Mixer | Y | 12.5L | 299 | 2200 | 4-Stroke | Overhead | 2 | 2 | Yes | Heated | Yes | Water/Coolant mixture | Turbocharged | Econtrols, Inc. | RWCABM0075477 | Part 60 Subpart JJJJ Table 1 | 0.476 | g/Hp-hr |  |  |  |  | 0.008 | g/Hp-hr | 0.036 | g/Hp-hr | 1.591 | Steady-State Multiplicative |  | 1 |  | 1 | 1 | 2.723 | 0.8 |  |  | 0.0 | 0.1 |  |  | 2 | 0.7 | 1 |  | 525.88 | 0.194 | 0.007 | 2024-01-24 17:44 | 2024-02-24
Springfield Remanufacturing Corp. | SPR | ESPRB06.2SCM | 2014 | Standard | 5000 Hours / 7 Years |  |  | Yes | Yes | Yes | CSPRB06.2SCM | Electronic Compensation | 8 | V | Dual-Fuel (Two or more separate fuel sources, separate combustion) | Natural Gas | 1048 D2 | Carburetor | Y | 5.7L, 6.2L | 105 | 2800 | 4-Stroke | Overhead | 1 | 1 | Yes | Heated | Yes | Water/Coolant mixture | Naturally Aspirated | Impco Technologies (Detroit) | ESPRBM0018333 | Mobile | 0.14 | g/kW-hr |  |  | 0.35 | g/kW-hr |  |  | 0.09 | g/kW-hr | 1.591 | Steady-State Multiplicative |  | 1 |  | 1 |  | 2.723 | 0.2 | [5 empty] | 0.6 | 4.4 |  |  | 2.7 | 758 |  |  | 2014-01-07 15:19 | 2014-01-21
Zenith Power Products | ZPP | MZPPB05.7NAS | 2021 | Standard | 5000 Hours / 7 Years |  |  | Yes | Yes | Yes | GZPPB05.7NAS | Electronic Compensation | 8 | V | Dual-Fuel (Two or more separate fuel sources, separate combustion) | LPG/Propane | 1048 D2 | Mixer | Y | 5.7L | 102 | 2600 | 4-Stroke | Overhead | 1 | 1 | Yes | Heated | Yes | Water/Coolant mixture | Naturally Aspirated | Zenith Power Products 2 | MZPPBM0056066 | Stationary Part 1048 | 0.79 | g/kW-hr | 0.02 | g/kW-hr |  |  |  |  | 0.14 | g/kW-hr | 1.591 | Steady-State Multiplicative |  | 1 |  | 1 |  | 2.723 | 1.3 |  |  |  |  | 0.4 |  | 4.4 |  |  | 2.7 | 722 |  |  | 2020-12-14 20:36 | 2021-01-01
Power Solutions International, Inc. | PSI | RPSIB8.10NGP | 2024 | Standard | Alternative Useful Life | 8760 | Alternative useful life is equivalent to the basic mechanical engine warranty in hours. | No | Yes | Yes | DPWRB8.10NGP | Electronic Compensation | 6 | Inline | Dual-Fuel (Two or more separate fuel sources, separate combustion) | LPG/Propane | 1048 D2 | Mixer | Y | 8.1L | 122.3 | 2000 | 4-Stroke | Overhead | 1 | 1 | Yes | Heated | Yes | Water/Coolant mixture | Naturally Aspirated | Intertek Carnot Emission Services | RPSIBM0072741 | Mobile Part 1048 | 0.591 | g/kW-hr | 0.009 | g/kW-hr |  |  |  |  | 0.087 | g/kW-hr | 0.145 | Steady-State Additive |  | 0.025 |  | 0.025 |  | 0.307 | 0.7 |  |  |  |  | 0.4 |  | 4.4 |  |  | 2.7 | 837.76 |  |  | 2023-09-21 01:16 | 2024-01-01
Power Solutions International, Inc. | PSI | RPSIB21.9NGP | 2024 | Standard | Alternative Useful Life | 8760 | Alternative useful life is equivalent to the basic mechanical engine warranty in hours. | No | Yes | Yes | DPWRB21.9NGP | Electronic Compensation | 12 | V | Dual-Fuel (Two or more separate fuel sources, separate combustion) | Natural Gas | ISO D-1 | Mixer | Y | 21.9L | 515 | 1800 | 4-Stroke | Overhead | 1 | 1 | Yes | Heated | Yes | Water/Coolant mixture | Turbocharged | Electronic Microsystems | RPSIBM0072819 | Part 60 Subpart JJJJ Table 1 | 0.064 | g/Hp-hr |  |  |  |  | 0.003 | g/Hp-hr | 0.08 | g/Hp-hr | 0.108 | Steady-State Additive |  |  |  |  | 0.018 | 0.229 | 0.2 |  |  | 0.0 | 0.3 |  |  | 2 | 0.7 | 1 |  | 434.295 | 0.308 |  | 2023-09-21 08:42 | 2024-01-01
Power Solutions International, Inc. | PSI | JPSIB8.80NGP | 2018 | Standard | 5000 Hours / 7 Years |  |  | Yes | Yes | Yes | DPSIB8.80NGP | Electronic Compensation | 8 | V | Dual-Fuel (Two or more separate fuel sources, separate combustion) | LPG/Propane | 1048 D2 | Mixer | Y | 8.8L | 183 | 3000 | 4-Stroke | Overhead | 1 | 1 | Yes | Heated | Yes | Water/Coolant mixture | Naturally Aspirated | Electronic Microsystems | JPSIBM0040950 | Mobile Part 1048 | 0.953 | g/kW-hr | 0.035 | g/kW-hr |  |  |  |  | 0.011 | g/kW-hr | 1 | Steady-State Multiplicative |  | 1.914 |  | 1.914 |  | 2.929 | 1.0 |  |  |  |  | 0.1 |  | 20.6 |  |  | 0.8 | 702.1 | 0.028 |  | 2018-08-08 16:25 | 2018-08-08
Aegis Energy Services LLC | AGN | KAGNB07.4CHP | 2019 | Standard | 5000 Hours / 7 Years |  |  | Yes | Yes | Yes | FAGNB07.4CHP | Electronic Compensation | 8 | V | Single Fuel | Natural Gas | ISO D-1 | Carburetor | Y | 7.4L | 105.1 | 2400 | 4-Stroke | Overhead | 1 | 1 | Yes | Heated | Yes | Water/Coolant mixture | Naturally Aspirated | Electronic MicroSystems | KAGNBM0041879 | Part 60 Subpart JJJJ Table 1 | 0.17 | g/Hp-hr |  |  |  |  | 0 | g/Hp-hr | 0.12 | g/Hp-hr | 1.591 | Steady-State Multiplicative |  |  |  |  | 1 | 2.723 | 0.3 |  |  | 0.0 | 0.3 |  |  | 2 | 0.7 | 1 |  | 531 | 0.9 |  | 2018-09-13 19:00 | 2019-01-01
Weichai America Corporation | WCA | NWCAB06.7EN6 | 2022 | Standard |  |  |  | No | Yes | Yes | HWCAB06.7EN6 | Electronic Compensation | 6 | Inline | Single Fuel | Natural Gas | G2 | Mixer | Y | 6.7L | 82.9 | 1800 | 4-Stroke | Overhead | 1 | 1 | Yes | Heated | Yes | Water/Coolant mixture | Naturally Aspirated | Econtrols, Inc. | NWCABM0061509 | Part 90 Phase 1 | 64.27 | g/kW-hr |  |  | 0.36 | g/kW-hr |  |  | 8.09 | g/kW-hr | 0 | Steady-State Additive |  |  |  | 0 |  | 0 | 64.3 | [5 empty] | 8.4 | 519 |  |  | 13.4 | 718 | 1.93 | 0.22 | 2021-11-18 18:51 | 2022-01-01
Generac Power Systems, Inc. | GNX | RGNXB21.92C4 | 2024 | Standard | 5000 Hours / 7 Years |  |  | Yes | No | Yes | MGNXB21.92C4 | Electronic Compensation | 12 | V | Single Fuel | Natural Gas | ISO D-1 | Mixer | Y | 21.9L | 466.8 | 1800 | 4-Stroke | Overhead | 1 | 1 | Yes | Heated | Yes | Water/Coolant mixture | Turbocharged | The Waukesha Facility (HQ) | RGNXBM0071580 | Part 60 Subpart JJJJ Table 1 | 0.472 | g/Hp-hr |  |  |  |  | 0 | g/Hp-hr | 0.01 | g/Hp-hr | 1.591 | Steady-State Multiplicative |  |  |  |  | 1 | 2.723 | 0.8 |  |  | 0.0 | 0.0 |  |  | 2 | 0.7 | 1 |  | 431 | 0.277 | 0.0087 | 2023-08-01 15:22 | 2023-12-15
Caterpillar Inc. | CPX | PCPXB27.0CZL | 2023 | Standard | Alternative Useful Life | 8000 | Design life as indicated by the Top End UL is 8,000 hours | Yes | Yes | Yes | KCPXB27.0CZL | Electronic Compensation | 12 | V | Single Fuel | Natural Gas | ISO D-1 | Throttle Body Injection | Y | 27L | 576 | 1800 | 4-Stroke | Overhead | 2 | 2 | No |  | Yes | Water/Coolant mixture | Turbocharged | Mossville Technical Center | PCPXBM0065638 | Part 60 Subpart JJJJ Table 1 | 1.93 | g/Hp-hr |  |  |  |  | 0.48 | g/Hp-hr | 1.56 | g/Hp-hr | 0.1 | Steady-State Additive |  |  |  |  | 0.03 | 0 | 2.0 |  |  | 0.5 | 1.6 |  |  | 4 | 1 | 2 |  |  |  |  | 2022-08-22 06:12 | 2023-01-01
Discovery Energy, LLC. | KHX | PKHXB02.2NNL | 2023 | Standard |  |  |  | No | Yes | Yes | MKHXB2.237NA | No Compensation Required | 4 | Inline | Dual-Fuel (Two or more separate fuel sources, separate combustion) | Natural Gas | G2 | Mixer | Y | 2.2L | 28.3 | 1800 | 4-Stroke | Overhead | 1 | 1 | Yes | Heated | Yes | Water/Coolant mixture | Naturally Aspirated | Excel Engineering | PKHXBM0068919 | Part 90 Phase 1 | 74.9 | g/kW-hr |  |  | 0.52 | g/kW-hr |  |  | 4.4 | g/kW-hr | 1 | Steady-State Multiplicative |  | 1 |  | 1 |  | 1 | 74.9 | [5 empty] | 4.9 | 519 |  |  | 13.4 | 802 | 1.79 | 0 | 2023-01-27 18:02 | 2023-02-01
Power Solutions International, Inc. | PSI | CPSIB5.702ED | 2012 | Standard | Alternative Useful Life | 500 | 2 years/500 hours per 40 CFR 90 Phase 1 for emergency stationary 25-130hp. | No | Yes | Yes | 9PSIB5.702ED | Electronic Compensation | 8 | V | Dual-Fuel (Two or more separate fuel sources, separate combustion) | LPG/Propane | G2 | Mixer | Y | 5L, 5.7L | 96 | 2650 | 4-Stroke | Overhead | 1 | 1 | Yes | Heated | Yes | Water/Coolant mixture | Naturally Aspirated | Intertek Carnot Emission Services | CPSIBM0005488 | Stationary | 29.61 | g/kW-hr | 1.33 | g/kW-hr |  |  |  |  | 8.33 | g/kW-hr | 0 | Steady-State Additive |  | 0 |  | 0 |  | 0 | 29.6 |  |  |  |  | 9.7 |  | 519 |  |  | 13.4 | 871.9 |  |  | 2011-09-27 11:18 | 2012-01-02
IMPCO Technologies, Inc. | Z9X | GZ9XB04.3GA8 | 2016 | Standard | 5000 Hours / 7 Years |  |  | Yes | Yes | Yes | AG9XB04.39NP | No Compensation Required | 6 | V | Dual-Fuel (Two or more separate fuel sources, separate combustion) | Gasoline (as defined in 1065.710) | Part 1048 Transient | Multiport Injection | Y | 4.3L | 73 | 2400 | 4-Stroke | Overhead | 1 | 1 | Yes | Heated | Yes | Water/Coolant mixture | Naturally Aspirated | GFI | GZ9XBM0028723 | Mobile Part 1048 | 1.68 | g/kW-hr | 0.12 | g/kW-hr |  |  |  |  | 0.02 | g/kW-hr | 3.336 | Transient Multiplicative |  | 1.392 |  |  |  | 1.73 | 5.6 |  |  |  |  | 0.2 |  | 20.6 |  |  | 0.8 | 1153 | 0.03 | 0.184 | 2016-03-02 20:49 | 2016-05-17
KEM Equipment, Inc. | KEM | LKEMB03.0CS1 | 2020 | Standard | 5000 Hours / 7 Years |  |  | Yes | Yes | Yes | AKEMB03.0CN1 | Electronic Compensation | 4 | Inline | Dual-Fuel (Two or more separate fuel sources, separate combustion) | Natural Gas | 1048 D2 | Mixer | Y | 3L | 61.3 | 2700 | 4-Stroke | Overhead | 1 | 1 | Yes | Heated | Yes | Water/Coolant mixture | Naturally Aspirated | KEM Emission Certificate Test Laboratory | LKEMBM0048358 | Mobile Part 1048 | 0.21 | g/kW-hr |  |  | 0.2 | g/kW-hr |  |  | 0.05 | g/kW-hr | 1.591 | Steady-State Multiplicative |  | 1 |  | 1 |  | 2.723 | 0.3 | [5 empty] | 0.3 | 20.6 |  |  | 0.8 | 631 |  |  | 2019-10-02 11:47 | 2020-01-01
Weichai America Corporation | WCA | PWCAB06.7WHG | 2023 | Standard | 5000 Hours / 7 Years |  |  | No | Yes | Yes | HWCAB06.7WHG | Electronic Compensation | 6 | Inline | Dual-Fuel (Two or more separate fuel sources, separate combustion) | LPG/Propane | 1048 D2 | Mixer | Y | 6.7L | 99.5 | 2200 | 4-Stroke | Overhead | 1 | 1 | Yes | Heated | Yes | Water/Coolant mixture | Naturally Aspirated | Econtrols, Inc. | PWCABM0067872 | Stationary Part 1048 | 0.65 | g/kW-hr | 0.07 | g/kW-hr |  |  |  |  | 0.01 | g/kW-hr | 1.591 | Steady-State Multiplicative |  | 1 |  | 1 |  | 2.723 | 1.0 |  |  |  |  | 0.1 |  | 20.6 |  |  | 0.8 | 1002 | 0.04 | 0.01 | 2022-11-18 12:06 | 2023-01-01
Power Solutions International, Inc. | PSI | FPSIB2.97GLP | 2015 | Standard | 5000 Hours / 7 Years |  |  | No | No | Yes | 6PSIB2.97GLP | Electronic Compensation | 4 | Inline | Dual-Fuel (Two or more separate fuel sources, separate combustion) | Gasoline (as defined in 1065.710) | Part 1048 Transient | Multiport Injection | Y | 3L | 60 | 3000 | 4-Stroke | Overhead | 1 | 1 | Yes | Heated | Yes | Water/Coolant mixture | Naturally Aspirated | Intertek Carnot Emission Services | FPSIBM0020069 | Mobile | 0.85 | g/kW-hr | 0.02 | g/kW-hr |  |  |  |  | 0.01 | g/kW-hr | 1.913 | Transient Multiplicative |  | 1 |  |  |  | 7.549 | 1.6 |  |  |  |  | 0.1 |  | 4.4 |  |  | 2.7 | 1069.91 |  |  | 2014-08-06 09:13 | 2015-01-01
Weichai America Corporation | WCA | LWCAB04.5WHG | 2020 | Standard | 5000 Hours / 7 Years |  |  | No | Yes | Yes | KWCAB04.5WHG | Electronic Compensation | 4 | Inline | Dual-Fuel (Two or more separate fuel sources, separate combustion) | Natural Gas | 1048 D2 | Mixer | Y | 4.5L | 57.9 | 2200 | 4-Stroke | Overhead | 1 | 1 | Yes | Heated | Yes | Water/Coolant mixture | Naturally Aspirated | Excel Engineering | LWCABM0050490 | Mobile Part 1048 | 1.42 | g/kW-hr |  |  | 0 | g/kW-hr |  |  | 0.19 | g/kW-hr | 1.591 | Steady-State Multiplicative |  | 1 |  | 1 |  | 2.723 | 2.3 | [5 empty] | 0.5 | 20.6 |  |  | 0.8 | 792 | 0 | 0 | 2020-01-30 15:54 | 2020-02-15
Cummins Inc. | CEX | DCEXB06.8GDB | 2013 | Standard | Alternative Useful Life | 1000 | See attached documentation. | No | No | Yes | BCEXB06.8GDB | Electronic Compensation | 10 | V | Dual-Fuel (Two or more separate fuel sources, separate combustion) | LPG/Propane | 1048 D2 | Carburetor | Y | 6.8L | 114.3 | 1800 | 4-Stroke | Overhead | 1 | 1 | Yes | Heated | Yes | Water/Coolant mixture | Turbocharged | Cummins Power Generation | DCEXBM0011841 | Stationary | 0.1 | g/kW-hr | 0.12 | g/kW-hr |  |  |  |  | 0.15 | g/kW-hr | 1.12 | Steady-State Additive |  | 0.136 |  |  | 0 | 0.448 | 0.3 |  |  |  | 1.1 | 1.4 |  | 4.4 | 1 | 2 | 2.7 | 693 | 0.033 |  | 2012-11-13 10:24 | 2013-01-01
Power Solutions International, Inc. | PSI | GPSIB4.30GLP | 2016 | Standard | 5000 Hours / 7 Years |  |  | No | No | Yes | 9PSIB4.30GLP | Electronic Compensation | 6 | V | Dual-Fuel (Two or more separate fuel sources, separate combustion) | LPG/Propane | C2 | Mixer | Y | 4.3L | 99.3 | 3200 | 4-Stroke | Overhead | 1 | 1 | Yes | Heated | Yes | Water/Coolant mixture | Naturally Aspirated | Intertek Carnot Emission Services | GPSIBM0025850 | Mobile Part 1048 | 0.56 | g/kW-hr | 0.11 | g/kW-hr |  |  |  |  | 0.03 | g/kW-hr | 1 | Steady-State Multiplicative |  | 4.719 |  | 4.719 |  | 1.933 | 0.6 |  |  |  |  | 0.6 |  | 4.4 |  |  | 2.7 | 890.51 |  |  | 2015-09-09 07:51 | 2016-01-01
Weichai America Corporation | WCA | PWCAB16.7GTA | 2023 | Standard | 5000 Hours / 7 Years |  |  | No | Yes | No |  | Electronic Compensation | 8 | V | Dual-Fuel (Two or more separate fuel sources, separate combustion) | Natural Gas | ISO D-1 | Mixer | Y | 12.5L | 461 | 1800 | 4-Stroke | Overhead | 2 | 2 | Yes | Heated | Yes | Water/Coolant mixture | Turbocharged | Excel Engineering | PWCABM0063242 | Part 60 Subpart JJJJ Table 1 | 0.103 | g/Hp-hr |  |  |  |  | 0 | g/Hp-hr | 0.012 | g/Hp-hr | 1.591 | Steady-State Multiplicative |  | 1 |  | 1 | 1 | 2.723 | 0.2 |  |  | 0.0 | 0.0 |  |  | 2 | 0.7 | 1 |  | 417.057 | 0.119 | 0.002 | 2022-03-28 11:23 | 2022-07-01
EMPCO llc | EMP | NEMPB02.4BBB | 2022 | Standard | 5000 Hours / 7 Years |  |  | No | No | Yes | CECNB2.40BBB | No Compensation Required | 4 | Inline | Single Fuel | LPG/Propane | Part 1048 Transient | Carburetor | Y | 2.4L | 57.5 | 3000 | 4-Stroke | Overhead | 2 | 2 | Yes | Heated | Yes | Water/Coolant mixture | Naturally Aspirated | EControls | NEMPBM0064700 | Mobile Part 1048 | 0.86 | g/kW-hr | 0.07 | g/kW-hr |  |  |  |  | 0.08 | g/kW-hr | 1.552 | Transient Multiplicative |  | 1 |  |  |  | 1 | 1.3 |  |  |  |  | 0.2 |  | 20.6 |  |  | 0.8 |  |  |  | 2022-07-06 21:58 | 2022-07-06
KEM Equipment, Inc. | KEM | DKEMB08.0CS1 | 2013 | Standard | 5000 Hours / 7 Years |  |  | Yes | Yes | No |  | Electronic Compensation | 8 | V | Dual-Fuel (Two or more separate fuel sources, separate combustion) | LPG/Propane | ISO D-1 | Mixer | Y | 8L | 145.7 | 2400 | 4-Stroke | Overhead | 1 | 1 | Yes | Heated | Yes | Water/Coolant mixture | Naturally Aspirated | KEM Emission Certificate Test Laboratory | DKEMBM0014391 | Stationary | 0.23 | g/kW-hr | 0.19 | g/kW-hr |  |  |  |  | 0.08 | g/kW-hr | 1.591 | Steady-State Multiplicative |  | 1 |  |  | 1 | 2.723 | 0.4 |  |  |  | 0.2 | 0.4 |  | 20.6 | 0.9 | 1.3 | 0.8 | 658 |  |  | 2013-04-10 13:55 | 2013-04-12
Rolls-Royce Solutions America Inc | MDD | EMDDB06.8GBX | 2014 | Standard | 1000 Hours / 5 Years |  |  | Yes | Yes | No |  | Electronic Compensation | 10 | V | Dual-Fuel (Two or more separate fuel sources, separate combustion) | Natural Gas | G2 | Mixer | Y | 6.8L | 89.4 | 1800 | 4-Stroke | Overhead | 1 | 1 | Yes | Heated | Yes | Water/Coolant mixture | Naturally Aspirated | Roush Industries - TEST LAB | EMDDBM0016706 | Stationary | 40.9 | g/kW-hr |  |  | 1.32 | g/kW-hr |  |  | 8.78 | g/kW-hr | 1 | Steady-State Multiplicative |  | 1 |  | 1 |  | 1 | 41 | [5 empty] | 10.1 | 519 |  |  | 13.4 | 586.75 |  |  | 2013-09-24 10:41 | 2014-01-01
Zenith Power Products | ZPP | FZPPB01.6H16 | 2015 | Standard | 5000 Hours / 7 Years |  |  | Yes | Yes | Yes | 6ZPPB01.6H16 | Electronic Compensation | 4 | Inline | Dual-Fuel (Two or more separate fuel sources, separate combustion) | Natural Gas | 1048 D2 | Carburetor | Y | 1.6L | 33 | 3000 | 4-Stroke | Overhead | 2 | 2 | Yes | Heated | Yes | Water/Coolant mixture | Naturally Aspirated | Zenith Power Products | FZPPBM0027361 | Mobile Part 1048 | 0.55 | g/kW-hr |  |  | 0 | g/kW-hr |  |  | 0.05 | g/kW-hr | 1 | Steady-State Multiplicative |  | 1 |  | 1 |  | 1 | 0.6 | [5 empty] | 0.0 | 20.6 |  |  | 0.8 | 1138 | 1.72 |  | 2015-11-19 10:33 | 2015-01-05
INNIO Waukesha Gas Engines Inc. | DRS | JDRSB115.VHP | 2018 | Standard | Alternative Useful Life | 24000 | Please see Test Report and Maintenance Schedule | Yes | Yes | Yes | DDRSB115.VHP | Electronic Compensation | 12 | V | Dual-Fuel (Two or more separate fuel sources, separate combustion) | LPG/Propane | 1048 D2 | Carburetor | Y | 95L, 115L | 1252.8 | 1200 | 4-Stroke | Overhead | 2 | 2 | Yes | Unheated | Yes | Water/Coolant mixture | Turbocharged | CE-Cert | JDRSBM0037005 | Stationary Part 1048 | 1.16 | g/kW-hr | 0.07 | g/kW-hr |  |  |  |  | 0.02 | g/kW-hr | 5.56 | Steady-State Multiplicative |  | 0.02 |  |  |  | 0.3 | 6.4 |  |  |  |  | 0.4 |  | 20.6 |  |  | 0.8 | 961 | 0.05 |  | 2017-10-10 16:43 | 2017-10-10
Zenith Power Products | ZPP | MZPPB01.6GAM | 2021 | Standard | 5000 Hours / 7 Years |  |  | Yes | Yes | Yes | KZPPB01.6GAM | Electronic Compensation | 4 | Inline | Dual-Fuel (Two or more separate fuel sources, separate combustion) | LPG/Propane | 1048 D2 | Carburetor | Y | 1.6L | 37.1 | 4500 | 4-Stroke | Overhead | 2 | 2 | Yes | Heated | Yes | Water/Coolant mixture | Naturally Aspirated | Zenith Power Products 2 | MZPPBM0056076 | Mobile Part 1048 | 1.58 | g/kW-hr | 0.08 | g/kW-hr |  |  |  |  | 0.03 | g/kW-hr | 1.591 | Steady-State Multiplicative |  | 1 |  | 1 |  | 2.723 | 2.5 |  |  |  |  | 0.2 |  | 20.6 |  |  | 0.8 | 664 |  |  | 2020-12-14 20:37 | 2021-01-01
Springfield Remanufacturing Corp. | SPR | CSPRB06.2SCM | 2012 | Standard | 5000 Hours / 7 Years |  |  | Yes | Yes | No |  | Electronic Compensation | 8 | V | Dual-Fuel (Two or more separate fuel sources, separate combustion) | Natural Gas | ISO D-1 | Carburetor | Y | 5.7L, 6.2L | 121 | 2800 | 4-Stroke | Overhead | 1 | 1 | Yes | Heated | Yes | Water/Coolant mixture | Naturally Aspirated | Impco Technologies (Detroit) | CSPRBM0010030 | Stationary | 0.07 | g/kW-hr |  |  |  |  | 0.48 | g/kW-hr | 0.09 | g/kW-hr | 1.591 | Steady-State Multiplicative |  |  |  |  | 1 | 2.723 | 0.1 |  |  | 0.5 | 0.2 |  |  | 2.7 | 0.9 | 1.3 | 2.7 | 644 |  |  | 2012-07-24 09:16 | 2011-11-01
Kubota Corporation | KBX | NKBXB01.9GFA | 2022 | Standard | 5000 Hours / 7 Years |  |  | No | No | Yes | KKBXB01.9GFA | Electronic Compensation | 3 | Inline | Dual-Fuel (Two or more separate fuel sources, separate combustion) | Natural Gas | C2 | Mixer | Y | 1.9L | 30.62 | 2717 | 4-Stroke | Overhead | 1 | 1 | Yes | Heated | Yes | Water/Coolant mixture | Naturally Aspirated | Kubota Corporation - Rinkai Plant | NKBXBM0062895 | Mobile Part 1048 | 0.38 | g/kW-hr |  |  | 0 | g/kW-hr |  |  | 0.06 | g/kW-hr | 1.02 | Steady-State Multiplicative |  | 1.131 |  | 1.131 |  | 1 | 0.4 | [5 empty] | 0.1 | 20.6 |  |  | 0.8 | 840 | 0.877 | 0 | 2022-02-23 02:42 | 2022-01-01
Engine Distributors, Inc. | EDI | PEDIB06.2RSG | 2023 | Standard | 5000 Hours / 7 Years |  |  | Yes | No | Yes | JEDIB06.2RSG | Electronic Compensation | 8 | V | Dual-Fuel (Two or more separate fuel sources, separate combustion) | Natural Gas | ISO D-1 | Mixer | Y | 6.2L | 146 | 3600 | 4-Stroke | Overhead | 1 | 1 | Yes | Heated | Yes | Water/Coolant mixture | Naturally Aspirated | EControls, Inc | PEDIBM0066928 | Stationary Part 1048 | 0.45 | g/kW-hr |  |  | 0 | g/kW-hr |  |  | 0.01 | g/kW-hr | 1.591 | Steady-State Multiplicative |  | 1 |  | 1 |  | 2.723 | 0.7 | [5 empty] | 0.0 | 20.6 |  |  | 0.8 | 644 | 0.26 | 0.01 | 2022-09-30 12:51 | 2023-01-01
Power Solutions International, Inc. | PSI | HPSIB18.3NGP | 2017 | Standard | 5000 Hours / 7 Years |  |  | No | Yes | Yes | APWRB18.3NGP | Electronic Compensation | 10 | V | Dual-Fuel (Two or more separate fuel sources, separate combustion) | Natural Gas | ISO D-1 | Mixer | Y | 14.6L | 420 | 1800 | 4-Stroke | Overhead | 1 | 1 | Yes | Heated | Yes | Water/Coolant mixture | Turbocharged | Intertek Carnot Emission Services | HPSIBM0030697 | Part 60 Subpart JJJJ Table 1 | 0.21 | g/Hp-hr |  |  |  |  | 0 | g/Hp-hr | 0.03 | g/Hp-hr | 1.01 | Steady-State Multiplicative |  |  |  |  | 2.798 | 2.465 | 0.2 |  |  | 0.0 | 0.1 |  |  | 2 | 0.7 | 1 |  | 441 | 0.56 |  | 2016-09-06 11:43 | 2017-01-01
KEM Equipment, Inc. | KEM | EKEMB10.3CS1 | 2014 | Standard | 5000 Hours / 7 Years |  |  | Yes | Yes | No |  | Electronic Compensation | 8 | V | Dual-Fuel (Two or more separate fuel sources, separate combustion) | LPG/Propane | 1048 D2 | Mixer | Y | 10.3L | 174.9 | 2400 | 4-Stroke | Overhead | 1 | 1 | Yes | Heated | Yes | Water/Coolant mixture | Naturally Aspirated | KEM Emission Certificate Test Laboratory | EKEMBM0015703 | Mobile | 1.4 | g/kW-hr | 0.05 | g/kW-hr |  |  |  |  | 0.08 | g/kW-hr | 1.591 | Steady-State Multiplicative |  | 0 |  | 0 |  | 0.08 | 2.2 |  |  |  |  | 0.2 |  | 20.6 |  |  | 0.8 | 821 |  |  | 2013-08-01 18:57 | 2013-09-01
INNIO Waukesha Gas Engines Inc. | DRS | KDRSB24.0VGF | 2019 | Standard | Alternative Useful Life | 12000 | Please see EPA agreement via email titled, "RE DFs for Dresser Inc 24L and 18L 12 000 hour Useful Life." | Yes | Yes | Yes | HDRSB24.0VGF | Electronic Compensation | 8 | Inline | Dual-Fuel (Two or more separate fuel sources, separate combustion) | Natural Gas | 1048 D2 | Carburetor | Y | 24L | 436.2 | 1800 | 4-Stroke | Overhead | 2 | 2 | Yes | Heated | Yes | Water/Coolant mixture | Turbocharged | Electronic Microsystems LLC | KDRSBM0045345 | Mobile Part 1048 | 0.14 | g/kW-hr |  |  | 0.02 | g/kW-hr |  |  | 0.03 | g/kW-hr | 1.39 | Steady-State Multiplicative |  | 2.31 |  | 2.31 |  | 4.22 | 0.2 | [5 empty] | 0.2 | 11.1 |  |  | 1.3 | 727 | 1.16 |  | 2019-04-18 15:03 | 2019-07-08
Weichai America Corporation | WCA | MWCAB04.5WHG | 2021 | Standard | 5000 Hours / 7 Years |  |  | No | Yes | Yes | KWCAB04.5WHG | Electronic Compensation | 4 | Inline | Dual-Fuel (Two or more separate fuel sources, separate combustion) | LPG/Propane | 1048 D2 | Mixer | Y | 4.5L | 57.9 | 2200 | 4-Stroke | Overhead | 1 | 1 | Yes | Heated | Yes | Water/Coolant mixture | Naturally Aspirated | Excel Engineering | MWCABM0058799 | Mobile Part 1048 | 0.83 | g/kW-hr | 0.01 | g/kW-hr |  |  |  |  | 0.21 | g/kW-hr | 1.591 | Steady-State Multiplicative |  | 1 |  | 1 |  | 2.723 | 1.3 |  |  |  |  | 0.6 |  | 20.6 |  |  | 0.8 | 852 | 0 | 0 | 2021-07-22 16:58 | 2021-08-20
Zenith Power Products | ZPP | PZPPB08.8NAS | 2023 | Standard | 5000 Hours / 7 Years |  |  | Yes | Yes | Yes | EZPPB08.8NAS | Electronic Compensation | 6 | Inline | Dual-Fuel (Two or more separate fuel sources, separate combustion) | Natural Gas | ISO D-1 | Mixer | Y | 8.8L | 134 | 2200 | 4-Stroke | Overhead | 1 | 1 | Yes | Heated | Yes | Water/Coolant mixture | Naturally Aspirated | Zenith Power Products | PZPPBM0068114 | Part 60 Subpart JJJJ Table 1 | 0.14 | g/Hp-hr |  |  |  |  | 0.01 | g/Hp-hr | 0.02 | g/Hp-hr | 1.591 | Steady-State Multiplicative |  | 1 |  |  | 1 | 2.723 | 0.2 |  |  | 0.0 | 0.1 |  |  | 2 | 0.7 | 1 |  | 494 | 0.28 |  | 2022-12-02 10:46 | 2023-01-01
Power Solutions International, Inc. | PSI | PPSIB11.1NGP | 2023 | Standard | Alternative Useful Life | 8760 | Alternative useful life is equivalent to the basic mechanical engine warranty in hours. | No | Yes | Yes | DPWRB11.1NGP | Electronic Compensation | 6 | Inline | Dual-Fuel (Two or more separate fuel sources, separate combustion) | Natural Gas | ISO D-1 | Mixer | Y | 11.1L | 225 | 2000 | 4-Stroke | Overhead | 1 | 1 | Yes | Heated | Yes | Water/Coolant mixture | Turbocharged | Intertek Carnot Emission Services | PPSIBM0072752 | Part 60 Subpart JJJJ Table 1 | 1.421 | g/Hp-hr |  |  |  |  | 0.084 | g/Hp-hr | 0.019 | g/Hp-hr | 0.108 | Steady-State Additive |  |  |  |  | 0.018 | 0.229 | 1.5 |  |  | 0.1 | 0.2 |  |  | 2 | 0.7 | 1 |  | 476.76 | 2.454 |  | 2023-09-21 01:19 | 2023-10-05
Bucks Engines | BKS | DBKSB03.0MCE | 2013 | Standard | 5000 Hours / 7 Years |  |  | Yes | Yes | Yes | 9BKSB03.0MCE | Electronic Compensation | 4 | Inline | Dual-Fuel (Two or more separate fuel sources, separate combustion) | Gasoline (as defined in 1065.710) | 1048 D2 | Sequential Multiport Injection | Y | 3L | 59.4 | 3000 | 4-Stroke | Overhead | 1 | 1 | Yes | Heated | Yes | Water/Coolant mixture | Naturally Aspirated | Carnot Emission Services | DBKSBM0014490 | Mobile | 0.39 | g/kW-hr | 0.06 | g/kW-hr |  |  |  |  | 0.05 | g/kW-hr | 1.591 | Steady-State Multiplicative |  | 1 |  |  |  | 2.723 | 0.6 |  |  |  |  | 0.2 |  | 4.4 |  |  | 2.7 | 1095 |  |  | 2013-04-23 13:22 | 2013-04-24
Generac Power Systems, Inc. | GNX | JGNXB06.82C2 | 2018 | Standard | 5000 Hours / 7 Years |  |  | Yes | No | Yes | HGNXB06.82C2 | Electronic Compensation | 10 | V | Single Fuel | LPG/Propane | 1048 D2 | Mixer | Y | 6.8L | 172.6 | 3600 | 4-Stroke | Overhead | 1 | 1 | Yes | Heated | Yes | Water/Coolant mixture | Naturally Aspirated | Intertek Carnot Emission Services | JGNXBM0035163 | Stationary Part 1048 | 0.82 | g/kW-hr | 0.05 | g/kW-hr |  |  |  |  | 0.29 | g/kW-hr | 1.591 | Steady-State Multiplicative |  | 1 |  |  |  | 2.723 | 1.3 |  |  |  |  | 0.8 |  | 4.4 |  |  | 2.7 | 869 |  |  | 2017-07-12 10:45 | 2017-11-01
Power Solutions International, Inc. | PSI | KPSIB8.10NGP | 2019 | Standard | Alternative Useful Life | 8760 | Alternative useful life is equivalent to the basic mechanical engine warranty in hours. | Yes | No | Yes | BPWRB8.10NGP | Electronic Compensation | 6 | Inline | Dual-Fuel (Two or more separate fuel sources, separate combustion) | Natural Gas | 1048 D2 | Mixer | Y | 8.1L | 122.3 | 2000 | 4-Stroke | Overhead | 1 | 1 | Yes | Heated | Yes | Water/Coolant mixture | Naturally Aspirated | Intertek Carnot Emission Services | KPSIBM0044895 | Mobile Part 1048 | 0.211 | g/kW-hr |  |  | 0.007 | g/kW-hr |  |  | 0.088 | g/kW-hr | 0.145 | Steady-State Additive |  | 0.025 |  | 0.025 |  | 0.307 | 0.4 | [5 empty] | 0.4 | 4.4 |  |  | 2.7 | 735.08 | 0.251 |  | 2019-03-18 15:36 | 2019-03-20
Power Solutions International, Inc. | PSI | CPSIB5.702ED | 2012 | Standard | Alternative Useful Life | 500 | 2 years/500 hours per 40 CFR 90 Phase 1 for emergency stationary 25-130hp. | No | Yes | Yes | 9PSIB5.702ED | Electronic Compensation | 8 | V | Dual-Fuel (Two or more separate fuel sources, separate combustion) | Natural Gas | G2 | Mixer | Y | 5L, 5.7L | 96 | 2650 | 4-Stroke | Overhead | 1 | 1 | Yes | Heated | Yes | Water/Coolant mixture | Naturally Aspirated | Intertek Carnot Emission Services | CPSIBM0005491 | Stationary | 27.99 | g/kW-hr |  |  | 0.54 | g/kW-hr |  |  | 5.92 | g/kW-hr | 0 | Steady-State Additive |  | 0 |  | 0 |  | 0 | 28.0 | [5 empty] | 6.5 | 519 |  |  | 13.4 | 807.87 |  |  | 2011-09-27 11:18 | 2012-01-02
KEM Equipment, Inc. | KEM | DKEMB08.0CS1 | 2013 | Standard | 5000 Hours / 7 Years |  |  | Yes | Yes | No |  | Electronic Compensation | 8 | V | Dual-Fuel (Two or more separate fuel sources, separate combustion) | Natural Gas | 1048 D2 | Mixer | Y | 8L | 125.2 | 2400 | 4-Stroke | Overhead | 1 | 1 | Yes | Heated | Yes | Water/Coolant mixture | Naturally Aspirated | KEM Emission Certificate Test Laboratory | DKEMBM0014384 | Mobile | 0.48 | g/kW-hr |  |  | 0.2 | g/kW-hr |  |  | 0.1 | g/kW-hr | 1.591 | Steady-State Multiplicative |  | 1 |  | 1 |  | 2.723 | 0.8 | [5 empty] | 0.5 | 20.6 |  |  | 0.8 | 716 |  |  | 2013-04-10 13:55 | 2013-04-12
Weichai America Corporation | WCA | JWCAB06.7GTA | 2018 | Standard | 5000 Hours / 7 Years |  |  | Yes | Yes | No |  | Electronic Compensation | 6 | Inline | Dual-Fuel (Two or more separate fuel sources, separate combustion) | LPG/Propane | 1048 D2 | Mixer | Y | 6.8L | 150 | 2200 | 4-Stroke | Overhead | 1 | 1 | Yes | Heated | Yes | Water/Coolant mixture | Turbocharged | Econtrols, Inc. | JWCABM0038015 | Mobile Part 1048 | 0.402 | g/kW-hr | 0.01 | g/kW-hr | 0.005 | g/kW-hr |  |  | 0.068 | g/kW-hr | 1.591 | Steady-State Multiplicative |  | 1 |  | 1 |  | 2.723 | 0.6 |  |  |  |  | 0.2 | 0.2 | 20.6 |  |  | 0.8 | 769.356 | 0.005 | 0.001 | 2017-11-23 11:58 | 2017-12-01
Power Solutions International, Inc. | PSI | PPSIB04.3GLP | 2023 | Standard | 5000 Hours / 7 Years |  |  | No | No | Yes | GPSIB04.3GLP | Electronic Compensation | 6 | V | Dual-Fuel (Two or more separate fuel sources, separate combustion) | LPG/Propane | 1048 D2 | Mixer | Y | 4.3L | 89.5 | 3000 | 4-Stroke | Overhead | 1 | 1 | Yes | Heated | Yes | Water/Coolant mixture | Naturally Aspirated | Electronic Microsystems | PPSIBM0063476 | Stationary Part 1048 | 0.352 | g/kW-hr | 0.027 | g/kW-hr |  |  |  |  | 0.075 | g/kW-hr | 1 | Steady-State Multiplicative |  | 1.914 |  | 1.914 |  | 2.929 | 0.4 |  |  |  |  | 0.3 |  | 4.4 |  |  | 2.7 | 769.6 | 0.001 |  | 2022-04-16 01:33 | 2023-01-01
Weichai America Corporation | WCA | KWCAB06.7GTA | 2019 | Standard | 5000 Hours / 7 Years |  |  | Yes | Yes | Yes | JWCAB06.7GTA | Electronic Compensation | 6 | Inline | Dual-Fuel (Two or more separate fuel sources, separate combustion) | Natural Gas | ISO D-1 | Mixer | Y | 6.8L | 150 | 2200 | 4-Stroke | Overhead | 1 | 1 | Yes | Heated | Yes | Water/Coolant mixture | Turbocharged | Econtrols, Inc. | KWCABM0042157 | Part 60 Subpart JJJJ Table 1 | 0.148 | g/Hp-hr |  |  |  |  | 0.001 | g/Hp-hr | 0.019 | g/Hp-hr | 1.591 | Steady-State Multiplicative |  | 1 |  | 1 | 1 | 2.723 | 0.2 |  |  | 0.0 | 0.1 |  |  | 2 | 0.7 | 1 |  | 456.387 | 0.056 | 0 | 2018-09-24 17:36 | 2019-01-01
Power Solutions International, Inc. | PSI | EPSIB5.702ED | 2014 | Standard | Alternative Useful Life | 500 | 2 years/500 hours per 40 CFR 90 Phase 1 for emergency stationary 25-130hp. | No | Yes | Yes | 9PSIB5.702ED | Electronic Compensation | 8 | V | Dual-Fuel (Two or more separate fuel sources, separate combustion) | Natural Gas | G2 | Mixer | Y | 5L, 5.7L | 96 | 2650 | 4-Stroke | Overhead | 1 | 1 | Yes | Heated | Yes | Water/Coolant mixture | Naturally Aspirated | Intertek Carnot Emission Services | EPSIBM0016131 | Stationary | 25.59 | g/kW-hr |  |  | 0.2 | g/kW-hr |  |  | 6.32 | g/kW-hr | 0 | Steady-State Additive |  | 0 |  | 0 |  | 0 | 25.6 | [5 empty] | 6.5 | 519 |  |  | 13.4 | 740.97 |  |  | 2013-08-23 08:55 | 2014-01-01
Industrial-Irrigation Services, Inc. | INR | NINRB06.2CSE | 2022 | Standard | 5000 Hours / 7 Years |  |  | Yes | Yes | Yes | KINRB06.2CSE | Electronic Compensation | 8 | V | Dual-Fuel (Two or more separate fuel sources, separate combustion) | Natural Gas | ISO D-1 | Carburetor | Y | 5.7L, 6.2L | 151 | 3000 | 4-Stroke | Overhead | 1 | 1 | Yes | Heated | Yes | Water/Coolant mixture | Naturally Aspirated | Woodward Engine Lab | NINRBM0063697 | Part 60 Subpart JJJJ Table 1 | 0.19 | g/Hp-hr |  |  |  |  | 0 | g/Hp-hr | 0.01 | g/Hp-hr | 1.591 | Steady-State Multiplicative |  |  |  |  | 1 | 2.723 | 0.3 |  |  | 0.0 | 0.0 |  |  | 2 | 0.7 | 1 |  | 546 | 0.05 |  | 2022-04-26 17:05 | 2022-05-01
Engine Distributors, Inc. | EDI | DEDIB02.5MSG | 2013 | Standard | 5000 Hours / 7 Years |  |  | Yes | Yes | Yes | CEDIB02.5MSG | Electronic Compensation | 4 | Inline | Dual-Fuel (Two or more separate fuel sources, separate combustion) | Gasoline (as defined in 1065.710) | C2 | Sequential Multiport Injection | Y | 2.5L | 64.3 | 3200 | 4-Stroke | Overhead | 2 | 2 | Yes | Heated | Yes | Water/Coolant mixture | Naturally Aspirated | EControls, Inc | DEDIBM0010823 | Mobile | 0.46 | g/kW-hr | 0.04 | g/kW-hr |  |  |  |  | 0.02 | g/kW-hr | 1.591 | Steady-State Multiplicative |  | 0 |  | 0 |  | 0.08 | 0.7 |  |  |  |  | 0.1 |  | 20.6 |  |  | 0.8 | 920 | 0.02 |  | 2012-10-09 21:25 | 2013-01-01
Graham Ford Power Products | GRH | GGRHB06.8WNG | 2016 | Standard | 5000 Hours / 7 Years |  |  | Yes | Yes | No |  | No Compensation Required | 10 | V | Dual-Fuel (Two or more separate fuel sources, separate combustion) | Natural Gas | 1048 D2 | Mixer | N | 6.8L | 157 | 3600 | 4-Stroke | Overhead | 1 | 1 | Yes | Heated | Yes | Water/Coolant mixture | Naturally Aspirated | Roush Certification | GGRHBM0026067 | Mobile Part 1048 | 0.419 | g/kW-hr |  |  | 0.007 | g/kW-hr |  |  | 0.016 | g/kW-hr | 1.591 | Steady-State Multiplicative |  | 1 |  | 1 |  | 2.723 | 0.7 | [5 empty] | 0.1 | 4.4 |  |  | 2.7 | 845 |  |  | 2015-09-15 15:15 | 2015-09-21
Engine Distributors, Inc. | EDI | LEDIB02.5MSG | 2020 | Standard | 5000 Hours / 7 Years |  |  | Yes | No | Yes | CEDIB02.5MSG | Electronic Compensation | 4 | Inline | Dual-Fuel (Two or more separate fuel sources, separate combustion) | LPG/Propane | C2 | Mixer | Y | 2.5L | 64.3 | 3200 | 4-Stroke | Overhead | 2 | 2 | Yes | Heated | Yes | Water/Coolant mixture | Naturally Aspirated | EControls, Inc | LEDIBM0047604 | Mobile Part 1048 | 0.35 | g/kW-hr | 0.02 | g/kW-hr |  |  |  |  | 0.02 | g/kW-hr | 1.591 | Steady-State Multiplicative |  | 0 |  | 0 |  | 0.08 | 0.6 |  |  |  |  | 0.1 |  | 20.6 |  |  | 0.8 | 859 | 0.01 |  | 2019-09-05 10:56 | 2020-01-01
Power Solutions International, Inc. | PSI | PPSIB19.6EMT | 2023 | Standard | 5000 Hours / 7 Years |  |  | No | Yes | No |  | Electronic Compensation | 6 | Inline | Dual-Fuel (Two or more separate fuel sources, separate combustion) | LPG/Propane | 1048 D2 | Mixer | Y | 19.6L | 570 | 1800 | 4-Stroke | Overhead | 2 | 2 | Yes | Heated | Yes | Water/Coolant mixture | Turbocharged | PSI EDC Burr Ridge | PPSIBM0074735 | Stationary Part 1048 | 0.4 | g/kW-hr | 0.213 | g/kW-hr |  |  |  |  | 0.058 | g/kW-hr | 0.083 | Steady-State Additive |  | 0.014 |  | 0.014 |  | 0.175 | 0.5 |  |  |  |  | 0.5 |  | 4.4 |  |  | 2.7 | 758.526 |  |  | 2023-12-08 11:33 | 2023-01-01
Cummins Inc. | CEX | GCEXB05.9ARB | 2016 | Standard | Alternative Useful Life | 0 | No useful life required | No | No | No |  | Electronic Compensation | 6 | Inline | Dual-Fuel (Two or more separate fuel sources, separate combustion) | LPG/Propane | G2 | Mixer | Y | 5.9L | 75 | 1800 | 4-Stroke | Overhead | 1 | 1 | Yes | Heated | Yes | Water/Coolant mixture | Naturally Aspirated, Turbocharged | Cummins Power Generation | GCEXBM0024546 | Part 90 Phase 1 | 113.264 | g/kW-hr | 1.509 | g/kW-hr |  |  |  |  | 7.824 | g/kW-hr | 0 | Steady-State Additive |  | 0 |  | 0 |  | 0 | 113 |  |  |  |  | 9.3 |  | 519 |  |  | 13.4 |  |  |  | 2015-07-02 16:09 | 2015-10-31
Westport Light Duty Inc. | JNP | CJNPB02.4LSI | 2012 | Standard | 5000 Hours / 7 Years |  |  | Yes | Yes | Yes | BJNPB02.4LSI | Electronic Compensation | 4 | Inline | Dual-Fuel (Two or more separate fuel sources, separate combustion) | Natural Gas | 1048 D2 | Sequential Multiport Injection | Y | 2.4L | 52.6 | 2800 | 4-Stroke | Overhead | 2 | 2 | Yes | Heated | Yes | Water/Coolant mixture | Naturally Aspirated | Electronic MicroSystems (EMS) | CJNPBM0009798 | Mobile | 0.31 | g/kW-hr |  |  | 0 | g/kW-hr |  |  | 0.01 | g/kW-hr | 1.591 | Steady-State Multiplicative |  | 0 |  | 0 |  | 0.08 | 0.5 | [5 empty] | 0.1 | 20.6 |  |  | 0.8 | 693 | 0.36 |  | 2012-06-25 13:34 | 2012-07-15
Springfield Remanufacturing Corp. | SPR | DSPRB06.2SCM | 2013 | Standard | 5000 Hours / 7 Years |  |  | Yes | Yes | Yes | CSPRB06.2SCM | Electronic Compensation | 8 | V | Dual-Fuel (Two or more separate fuel sources, separate combustion) | Natural Gas | ISO D-1 | Carburetor | Y | 5.7L, 6.2L | 105 | 2800 | 4-Stroke | Overhead | 1 | 1 | Yes | Heated | Yes | Water/Coolant mixture | Naturally Aspirated | Impco Technologies (Detroit) | DSPRBM0015256 | Stationary | 0.07 | g/kW-hr |  |  |  |  | 0.28 | g/kW-hr | 0.11 | g/kW-hr | 1.591 | Steady-State Multiplicative |  |  |  |  | 1 | 2.723 | 0.1 |  |  | 0.3 | 0.3 |  |  | 4.4 | 0.9 | 1.3 | 2.7 | 675 |  |  | 2013-06-26 13:47 | 2013-07-01
Global Component Technologies Corporation | NFX | JNFXB04.546D | 2018 | Standard | 5000 Hours / 7 Years |  |  | No | No | Yes | ANSXB04.546D | Electronic Compensation | 6 | Inline | Dual-Fuel (Two or more separate fuel sources, separate combustion) | Gasoline (as defined in 1065.710) | C2 | Multiport Injection | Y | 4.5L, 4.5L | 71.4 | 2450 | 4-Stroke | Overhead | 2 | 2 | Yes | Heated | Yes | Water/Coolant mixture | Naturally Aspirated | SGS North America Inc. (NRSI Test Lab) | JNFXBM0039115 | Mobile Part 1048 | 3.84 | g/kW-hr | 0.48 | g/kW-hr |  |  |  |  | 0.01 | g/kW-hr | 1.686 | Steady-State Multiplicative |  | 1.084 |  |  |  | 1.808 | 6.5 |  |  |  |  | 0.5 |  | 20.6 |  |  | 0.8 |  |  |  | 2018-02-20 02:40 | 2018-01-01
Power Solutions International, Inc. | PSI | MPSIB5.70NGP | 2021 | Standard | 5000 Hours / 7 Years |  |  | No | Yes | Yes | APSIB5.70NGP | Electronic Compensation | 8 | V | Dual-Fuel (Two or more separate fuel sources, separate combustion) | Gasoline (as defined in 1065.710) | 1048 D2 | Sequential Multiport Injection | Y | 5.7L | 132.8 | 3000 | 4-Stroke | Overhead | 1 | 1 | Yes | Heated | Yes | Water/Coolant mixture | Naturally Aspirated | Electronic Microsystems | MPSIBM0051355 | Stationary Part 1048 | 0.432 | g/kW-hr | 0.015 | g/kW-hr |  |  |  |  | 0.008 | g/kW-hr | 0.145 | Steady-State Additive |  | 0.025 |  |  |  | 0.307 | 0.6 |  |  |  |  | 0.4 |  | 4.4 |  |  | 2.7 | 1176.2 | 0 |  | 2020-04-21 23:24 | 2021-01-01
IMPCO Technologies, Inc. | Z9X | DZ9XB03.0GA8 | 2013 | Standard | 5000 Hours / 7 Years |  |  | No | No | Yes | BZ9XB03.0GA8 | No Compensation Required | 4 | Inline | Single Fuel | LPG/Propane | 1048 D2 | Multiport Injection | Y | 3L | 61 | 2800 | 4-Stroke | Overhead | 1 | 1 | Yes | Heated | Yes | Water/Coolant mixture | Naturally Aspirated | IMPCO Automotive | DZ9XBM0011550 | Mobile | 3.03 | g/kW-hr | 0.12 | g/kW-hr |  |  |  |  | 0.07 | g/kW-hr | 1 | Steady-State Multiplicative |  | 1 |  |  |  | 1 | 3.0 |  |  |  |  | 0.2 |  | 20.6 |  |  | 0.8 | 846 | 0.03 | 0.135 | 2012-11-05 19:54 | 2012-12-15
KEM Equipment, Inc. | KEM | EKEMB10.3CS1 | 2014 | Standard | 5000 Hours / 7 Years |  |  | Yes | Yes | No |  | Electronic Compensation | 8 | V | Dual-Fuel (Two or more separate fuel sources, separate combustion) | Natural Gas | ISO D-1 | Mixer | Y | 10.3L | 158.3 | 2400 | 4-Stroke | Overhead | 1 | 1 | Yes | Heated | Yes | Water/Coolant mixture | Naturally Aspirated | KEM Emission Certificate Test Laboratory | EKEMBM0015700 | Stationary | 1.15 | g/kW-hr |  |  |  |  | 0.14 | g/kW-hr | 0.04 | g/kW-hr | 1.591 | Steady-State Multiplicative |  |  |  |  | 0 | 0.08 | 1.8 |  |  | 0.1 | 0.1 |  |  | 2.7 | 0.9 | 1.3 |  | 502 | 0.13 |  | 2013-08-01 18:57 | 2013-09-01
Industrial-Irrigation Services, Inc. | INR | LINRB09.1CSE | 2020 | Standard | 5000 Hours / 7 Years |  |  | Yes | Yes | No |  | Electronic Compensation | 8 | V | Dual-Fuel (Two or more separate fuel sources, separate combustion) | Natural Gas | ISO D-1 | Carburetor | Y | 8L, 9.1L | 188 | 2800 | 4-Stroke | Overhead | 1 | 1 | Yes | Heated | Yes | Water/Coolant mixture | Naturally Aspirated | Woodward Engine Lab | LINRBM0050249 | Part 60 Subpart JJJJ Table 1 | 0.07 | g/Hp-hr |  |  |  |  | 0.01 | g/Hp-hr | 0.01 | g/Hp-hr | 1.591 | Steady-State Multiplicative |  |  |  |  | 1 | 2.723 | 0.1 |  |  | 0.0 | 0.0 |  |  | 2 | 0.7 | 1 |  | 416 | 0.21 |  | 2020-01-10 12:10 | 2020-02-01
Origin Engines | ORG | MORGB04.3PNA | 2021 | Standard | 5000 Hours / 7 Years |  |  | Yes | Yes | Yes | LORGB04.3PNA | Electronic Compensation | 6 | V | Dual-Fuel (Two or more separate fuel sources, separate combustion) | LPG/Propane | 1048 D2 | Carburetor | Y | 4.3L | 84 | 2800 | 4-Stroke | Overhead | 1 | 1 | Yes | Heated | Yes | Water/Coolant mixture | Naturally Aspirated | Electronic MicroSystems | MORGBM0057650 | Mobile Part 1048 | 0.16 | g/kW-hr | 0.09 | g/kW-hr |  |  |  |  | 0.12 | g/kW-hr | 1.591 | Steady-State Multiplicative |  | 1 |  | 1 |  | 2.723 | 0.3 |  |  |  |  | 0.4 |  | 20.6 |  |  | 0.8 | 848 | 0 | 0.04 | 2021-05-26 16:15 | 2021-06-01
Power Solutions International, Inc. | PSI | PPSIB04.3GLP | 2023 | Standard | 5000 Hours / 7 Years |  |  | No | No | Yes | GPSIB04.3GLP | Electronic Compensation | 6 | V | Dual-Fuel (Two or more separate fuel sources, separate combustion) | Natural Gas | C2 | Mixer | Y | 4.3L | 89.5 | 3000 | 4-Stroke | Overhead | 1 | 1 | Yes | Heated | Yes | Water/Coolant mixture | Naturally Aspirated | Electronic Microsystems | PPSIBM0063485 | Mobile Part 1048 | 0.863 | g/kW-hr |  |  | 0.019 | g/kW-hr |  |  | 0.032 | g/kW-hr | 1 | Steady-State Multiplicative |  | 1.914 |  | 1.914 |  | 2.929 | 0.9 | [5 empty] | 0.1 | 20.6 |  |  | 0.8 | 809.2 | 0.877 | 0.028 | 2022-04-16 01:33 | 2023-01-01
Global Component Technologies Corporation | NFX | CNFXB04.546D | 2012 | Standard | 5000 Hours / 7 Years |  |  | No | No | Yes | ANSXB04.546D | Electronic Compensation | 6 | Inline | Dual-Fuel (Two or more separate fuel sources, separate combustion) | LPG/Propane | C2 | Throttle Body Injection | Y | 4.5L | 71.7 | 2450 | 4-Stroke | Overhead | 2 | 2 | Yes | Heated | Yes | Water/Coolant mixture | Naturally Aspirated | Nissan Techno Co., Ltd. (NRLSI Test Lab) | CNFXBM0005268 | Mobile | 1.13 | g/kW-hr | 0.43 | g/kW-hr |  |  |  |  | 0.01 | g/kW-hr | 1.686 | Steady-State Multiplicative |  | 1.084 |  |  |  | 1.808 | 1.9 |  |  |  |  | 0.5 |  | 20.6 |  |  | 0.8 |  |  |  | 2011-09-06 19:46 | 2011-10-01
Kubota Corporation | KBX | GKBXB02.5GFA | 2016 | Standard | 5000 Hours / 7 Years |  |  | No | No | Yes | DKBXB02.5GFA | Electronic Compensation | 4 | Inline | Dual-Fuel (Two or more separate fuel sources, separate combustion) | Natural Gas | 1048 D2 | Mixer | Y | 2.5L | 41 | 2724 | 4-Stroke | Overhead | 1 | 1 | Yes | Heated | Yes | Water/Coolant mixture | Naturally Aspirated | eControls | GKBXBM0027855 | Mobile Part 1048 | 0.26 | g/kW-hr |  |  | 0.06 | g/kW-hr |  |  | 0.01 | g/kW-hr | 1.74 | Steady-State Multiplicative |  | 1.617 |  | 1.617 |  | 4.337 | 0.5 | [5 empty] | 0.1 | 20.6 |  |  | 0.8 | 765 | 0.253 | 0.001 | 2015-12-08 04:27 | 2016-01-01
IMPCO Technologies, Inc. | Z9X | EZ9XB04.3GA8 | 2014 | Standard | 5000 Hours / 7 Years |  |  | No | No | Yes | AG9XB04.39NP | No Compensation Required | 6 | V | Dual-Fuel (Two or more separate fuel sources, separate combustion) | LPG/Propane | C2 | Multiport Injection | Y | 4.3L | 75 | 2400 | 4-Stroke | Overhead | 1 | 1 | Yes | Heated | Yes | Water/Coolant mixture | Naturally Aspirated | GFI | EZ9XBM0015596 | Mobile | 3.38 | g/kW-hr | 0.44 | g/kW-hr |  |  |  |  | 0.03 | g/kW-hr | 1.452 | Steady-State Multiplicative |  | 1.215 |  |  |  | 1.372 | 4.9 |  |  |  |  | 0.6 |  | 20.6 |  |  | 0.8 | 1171 | 0.11 | 0.19 | 2013-07-25 14:43 | 2014-01-01
Springfield Remanufacturing Corp. | SPR | ESPRB08.8SCM | 2014 | Standard | 5000 Hours / 7 Years |  |  | Yes | Yes | No |  | Electronic Compensation | 8 | V | Dual-Fuel (Two or more separate fuel sources, separate combustion) | Natural Gas | 1048 D2 | Carburetor | Y | 8.8L | 120 | 2400 | 4-Stroke | Overhead | 1 | 1 | Yes | Heated | Yes | Water/Coolant mixture | Naturally Aspirated | Impco Technologies (Detroit) | ESPRBM0019022 | Mobile | 1.05 | g/kW-hr | 0.3 | g/kW-hr |  |  |  |  | 0.03 | g/kW-hr | 1.591 | Steady-State Multiplicative |  | 1 |  | 1 |  | 2.723 | 1.7 |  |  |  |  | 0.4 |  | 4.4 |  |  | 2.7 | 852 |  |  | 2014-04-01 14:26 | 2014-05-01
Bucks Engines | BKS | FBKSB03.0MCE | 2015 | Standard | 5000 Hours / 7 Years |  |  | Yes | Yes | Yes | 9BKSB03.0MCE | Electronic Compensation | 4 | Inline | Dual-Fuel (Two or more separate fuel sources, separate combustion) | LPG/Propane | 1048 D2 | Mixer | Y | 3L | 59.4 | 3000 | 4-Stroke | Overhead | 1 | 1 | Yes | Heated | Yes | Water/Coolant mixture | Naturally Aspirated | Carnot Emission Services | FBKSBM0020799 | Mobile | 0.22 | g/kW-hr | 0.03 | g/kW-hr |  |  |  |  | 0 | g/kW-hr | 1.591 | Steady-State Multiplicative |  | 1 |  |  |  | 2.723 | 0.4 |  |  |  |  | 0.0 |  | 4.4 |  |  | 2.7 | 928 |  |  | 2014-09-06 18:35 | 2015-01-01
EControls, Inc. | ECN | JECNB2.40BBB | 2018 | Standard | 5000 Hours / 7 Years |  |  | No | No | Yes | AECNB2.40BBB | No Compensation Required | 4 | Inline | Dual-Fuel (Two or more separate fuel sources, separate combustion) | Gasoline (as defined in 1065.710) | C2 | Multiport Injection | Y | 2.4L | 57.5 | 3000 | 4-Stroke | Overhead | 2 | 2 | Yes | Heated | Yes | Water/Coolant mixture | Naturally Aspirated | Intertak Carnot Emission Services | JECNBM0031549 | Mobile Part 1048 | 0.96 | g/kW-hr | 0.06 | g/kW-hr |  |  |  |  | 0.05 | g/kW-hr | 1 | Steady-State Multiplicative |  | 0 |  |  |  | 0 | 1.0 |  |  |  |  | 0.1 |  | 20.6 |  |  | 0.8 |  |  |  | 2016-10-14 11:32 | 2017-01-02
Caterpillar Inc. | CPX | RCPXB78.1CYL | 2024 | Standard | Alternative Useful Life | 8000 | Design life as indicated by the Top End UL is 8,000 hours | Yes | Yes | Yes | NCPXB78.1CYL | Electronic Compensation | 16 | V | Single Fuel | Natural Gas | ISO D-1 | Throttle Body Injection | Y | 78.1L | 1688 | 1800 | 4-Stroke | Overhead | 2 | 2 | No |  | Yes | Water/Coolant mixture | Turbocharged | Mossville Technical Center | RCPXBM0079763 | Part 60 Subpart JJJJ Table 1 | 1.2 | g/Hp-hr |  |  |  |  | 0.2 | g/Hp-hr | 0.82 | g/Hp-hr | 0.14 | Steady-State Additive |  |  |  |  | 0.04 | 0 | 1.3 |  |  | 0.2 | 0.8 |  |  | 4 | 1 | 2 |  | 394.1 |  |  | 2024-09-30 10:55 | 2023-12-01
Weichai America Corporation | WCA | LWCAB19.6GTA | 2020 | Standard | 5000 Hours / 7 Years |  |  | No | Yes | No |  | Electronic Compensation | 6 | Inline | Dual-Fuel (Two or more separate fuel sources, separate combustion) | LPG/Propane | 1048 D2 | Mixer | Y | 19.6L | 511 | 1800 | 4-Stroke | Overhead | 2 | 2 | Yes | Heated | Yes | Water/Coolant mixture | Turbocharged | Econtrols, Inc. | LWCABM0047416 | Mobile Part 1048 | 0.832 | g/kW-hr | 0.046 | g/kW-hr |  |  |  |  | 0.023 | g/kW-hr | 1.591 | Steady-State Multiplicative |  | 1 |  | 1 |  | 2.723 | 1.3 |  |  |  |  | 0.1 |  | 20.6 |  |  | 0.8 | 752.183 | 0.03 | 0 | 2019-08-30 21:33 | 2019-10-01
Cummins Inc. | CEX | LCEXB38.0AAA | 2020 | Standard | 5000 Hours / 7 Years |  |  | Yes | No | Yes | HCEXB38.0AAA | Electronic Compensation | 16 | V | Dual-Fuel (Two or more separate fuel sources, separate combustion) | LPG/Propane | 1048 D2 | Carburetor | Y | 37.7L | 633 | 1800 | 4-Stroke | Overhead | 2 | 2 | Yes | Heated | Yes | Water/Coolant mixture | Turbocharged | FEV | LCEXBM0056342 | Mobile Part 1048 | 0.94 | g/kW-hr | 0.11 | g/kW-hr |  |  |  |  | 0.18 | g/kW-hr | 3.104 | Steady-State Multiplicative |  | 1.031 |  | 1.031 |  | 1 | 2.9 |  |  |  |  | 0.3 |  | 4.4 |  |  | 2.7 | 1032.7 |  | 0.008 | 2021-01-04 10:19 | 2020-10-23
Yanmar Power Technology Co., Ltd. | YDX | RYDXB03.3NNN | 2024 | Standard | Alternative Useful Life | 15000 | The engines of this family are designed so as to operate during 15000 hours. | No | Yes | Yes | HYDXB3.32NNN | Electronic Compensation | 4 | Inline | Single Fuel | Natural Gas | ISO D-1 | Mixer | Y | 3.3L | 40.1 | 1800 | 4-Stroke | Overhead | 1 | 1 | Yes | Heated | Yes | Water/Coolant mixture | Naturally Aspirated | Industrial Power Products Business (Nagahama) | RYDXBM0074284 | Stationary Part 1048 | 0.65 | g/kW-hr |  |  | 0.015 | g/kW-hr |  |  | 0.005 | g/kW-hr | 1.82 | Steady-State Multiplicative |  |  |  | 1 |  | 1 | 1.2 | [5 empty] | 0.0 | 4.4 |  |  | 2.7 | 618 |  |  | 2023-11-22 01:06 | 2024-01-01
Generac Power Systems, Inc. | GNX | GGNXB08.92NN | 2016 | Standard | Alternative Useful Life | 0 | Phase 1 Engine | No | No | Yes | FGNXB08.92NN | No Compensation Required | 8 | V | Single Fuel | Natural Gas | G2 | Mixer | N | 8.9L | 93.93 | 1800 | 4-Stroke | Overhead | 1 | 1 | No |  | No | Water/Coolant mixture | Naturally Aspirated | The Waukesha Facility (HQ) | GGNXBM0025297 | Part 90 Phase 1 | 56.1 | g/kW-hr | 1.27 | g/kW-hr |  |  |  |  | 5.19 | g/kW-hr | 1 | Steady-State Multiplicative |  | 1 |  |  |  | 1 | 56 |  |  |  |  | 6.5 |  | 519 |  |  | 13.4 | 557 |  |  | 2015-08-19 12:37 | 2015-12-14
Power Solutions International, Inc. | PSI | FPSIB8.80EMT | 2015 | Standard | 5000 Hours / 7 Years |  |  | Yes | Yes | Yes | DPSIB8.80EMT | Electronic Compensation | 8 | V | Dual-Fuel (Two or more separate fuel sources, separate combustion) | LPG/Propane | 1048 D2 | Mixer | Y | 8.8L | 182.8 | 1800 | 4-Stroke | Overhead | 1 | 1 | Yes | Heated | Yes | Water/Coolant mixture | Turbocharged | Electronic Microsystems | FPSIBM0020283 | Stationary | 0.616 | g/kW-hr | 0.025 | g/kW-hr |  |  |  |  | 0.058 | g/kW-hr | 1.591 | Steady-State Multiplicative |  | 1 |  | 1 |  | 2.723 | 1.0 |  |  |  | 0.2 | 0.2 |  | 4.4 |  |  | 2.7 | 847.7 | 0 |  | 2014-08-14 14:28 | 2015-01-01
Power Solutions International, Inc. | PSI | HPSIB5.70NGP | 2017 | Standard | 5000 Hours / 7 Years |  |  | No | Yes | Yes | APSIB5.70NGP | Electronic Compensation | 8 | V | Dual-Fuel (Two or more separate fuel sources, separate combustion) | Gasoline (as defined in 1065.710) | 1048 D2 | Sequential Multiport Injection | Y | 5.7L | 132.8 | 3000 | 4-Stroke | Overhead | 1 | 1 | Yes | Heated | Yes | Water/Coolant mixture | Naturally Aspirated | Electronic Microsystems | HPSIBM0030613 | Mobile Part 1048 | 0.432 | g/kW-hr | 0.015 | g/kW-hr |  |  |  |  | 0.008 | g/kW-hr | 1 | Steady-State Multiplicative |  | 4.719 |  | 4.719 |  | 1.933 | 0.4 |  |  |  |  | 0.1 |  | 4.4 |  |  | 2.7 | 1176.2 | 0 |  | 2016-09-02 10:33 | 2017-01-01
Kubota Corporation | KBX | JKBXB02.5HFA | 2018 | Standard | 5000 Hours / 7 Years |  |  | No | No | Yes | EKBXB02.5HFA | Electronic Compensation | 4 | Inline | Dual-Fuel (Two or more separate fuel sources, separate combustion) | Gasoline (as defined in 1065.710) | C2 | Multiport Injection | Y | 2.5L | 43.8 | 2753 | 4-Stroke | Overhead | 1 | 1 | Yes | Heated | Yes | Water/Coolant mixture | Naturally Aspirated | Kubota Japan | JKBXBM0037379 | Mobile Part 1048 | 0.83 | g/kW-hr | 0.03 | g/kW-hr |  |  |  |  | 0 | g/kW-hr | 3.394 | Steady-State Multiplicative |  | 1.575 |  | 1.575 |  | 17.093 | 2.8 |  |  |  |  | 0.0 |  | 20.6 |  |  | 0.8 | 1086 | 0.017 | 0 | 2017-10-23 19:08 | 2018-01-01
Zenith Power Products | ZPP | JZPPB01.6H16 | 2018 | Standard | 5000 Hours / 7 Years |  |  | Yes | Yes | Yes | 8ZPPB01.6H16 | Electronic Compensation | 4 | Inline | Dual-Fuel (Two or more separate fuel sources, separate combustion) | Natural Gas | ISO D-1 | Carburetor | Y | 1.6L | 33 | 3000 | 4-Stroke | Overhead | 2 | 2 | Yes | Heated | Yes | Water/Coolant mixture | Naturally Aspirated | Zenith Power Products | JZPPBM0043199 | Stationary Part 1048 | 1.87 | g/kW-hr |  |  | 0.02 | g/kW-hr |  |  | 0.07 | g/kW-hr | 1 | Steady-State Multiplicative |  | 1 |  | 1 |  | 1 | 1.9 | [5 empty] | 0.1 | 20.6 |  |  | 0.8 | 1252 | 0.87 |  | 2018-11-02 16:01 | 2018-11-05
Power Solutions International | PWR | DPWRB.9702ED | 2013 | Standard | Alternative Useful Life | 500 | 2 years/500 hours per 40 CFR 90 Phase 1 for emergency stationary 25-130hp. | Yes | Yes | Yes | BPWRB.9702ED | No Compensation Required | 4 | Inline | Single Fuel | Natural Gas | G2 | Carburetor | N | 1L | 19.5 | 3600 | 4-Stroke | Overhead | 1 | 1 | No |  | No | Water/Coolant mixture | Naturally Aspirated | Intertek Carnot Emission Services | DPWRBM0012513 | Stationary | 95.98 | g/kW-hr |  |  | 0.27 | g/kW-hr |  |  | 6.38 | g/kW-hr | 0 | Steady-State Additive |  | 0 |  | 0 |  | 0 | 96.0 | [5 empty] | 6.7 | 519 |  |  | 13.4 | 999.56 |  |  | 2012-12-07 14:45 | 2013-01-01
Power Solutions International, Inc. | PSI | DPSIB2.40GLP | 2013 | Standard | 5000 Hours / 7 Years |  |  | Yes | No | Yes | CPSIB2.40GLP | No Compensation Required | 4 | Inline | Dual-Fuel (Two or more separate fuel sources, separate combustion) | LPG/Propane | C2 | Mixer | Y | 2L, 2.4L | 52 | 2800 | 4-Stroke | Overhead | 2 | 2 | Yes | Heated | Yes | Water/Coolant mixture | Naturally Aspirated | EControls, LLC | DPSIBM0013357 | Mobile | 0.338 | g/kW-hr | 0.048 | g/kW-hr |  |  |  |  | 0.017 | g/kW-hr | 1 | Steady-State Multiplicative |  | 1 |  |  |  | 1 | 0.3 |  |  |  |  | 0.1 |  | 4.4 |  |  | 2.7 | 944.5 | 0.029 |  | 2013-01-15 17:28 | 2013-01-16
EMPCO llc | EMP | NEMPB02.4H49 | 2022 | Standard | 5000 Hours / 7 Years |  |  | No | Yes | Yes | MEMPB02.4H49 | No Compensation Required | 4 | Inline | Dual-Fuel (Two or more separate fuel sources, separate combustion) | Gasoline (as defined in 1065.710) | Part 1048 Transient | Multiport Injection | Y | 2.4L | 57.5 | 3000 | 4-Stroke | Overhead | 2 | 2 | Yes | Heated | Yes | Water/Coolant mixture | Naturally Aspirated | EControls | NEMPBM0064707 | Mobile Part 1048 | 0.91 | g/kW-hr | 0.07 | g/kW-hr |  |  |  |  | 0.1 | g/kW-hr | 1.552 | Transient Multiplicative |  | 1 |  |  |  | 1 | 1.4 |  |  |  |  | 0.2 |  | 20.6 |  |  | 0.8 |  |  |  | 2022-07-06 22:55 | 2022-07-06
Westport Power Inc. | WSP | FWSPB02.4LSI | 2015 | Standard | 5000 Hours / 7 Years |  |  | Yes | Yes | Yes | DWSPB02.4LSI | Electronic Compensation | 4 | Inline | Dual-Fuel (Two or more separate fuel sources, separate combustion) | Natural Gas | 1048 D2 | Sequential Multiport Injection | Y | 2.4L | 52.6 | 2800 | 4-Stroke | Overhead | 2 | 2 | Yes | Heated | Yes | Water/Coolant mixture | Naturally Aspirated | Electronic Micro Systems | FWSPBM0021719 | Mobile | 0.24 | g/kW-hr |  |  | 0 | g/kW-hr |  |  | 0 | g/kW-hr | 1.29 | Steady-State Multiplicative |  | 0 |  | 0 |  | 0.12 | 0.3 | [5 empty] | 0.1 | 20.6 |  |  | 0.8 | 700 | 0.23 |  | 2014-10-24 13:24 | 2015-01-01
Engine Distributors, Inc. | EDI | HEDIB03.7CSG | 2017 | Standard | 5000 Hours / 7 Years |  |  | Yes | Yes | Yes | FEDIB03.7CSG | Electronic Compensation | 6 | V | Dual-Fuel (Two or more separate fuel sources, separate combustion) | Natural Gas | ISO D-1 | Mixer | Y | 2.5L | 88 | 3200 | 4-Stroke | Overhead | 2 | 2 | Yes | Heated | Yes | Water/Coolant mixture | Naturally Aspirated | EControls, Inc | HEDIBM0030566 | Part 60 Subpart JJJJ Table 1 | 0.29 | g/kW-hr |  |  |  |  | 0.06 | g/kW-hr | 0 | g/kW-hr |  |  |  | 0 |  | 0 | 0 | 0.08 |  |  |  | 0.1 | 0.1 |  |  | 20.6 | 0.9 | 1.3 | 0.8 | 589 |  |  | 2016-09-01 17:30 | 2017-01-01
Power Solutions International, Inc. | PSI | JPSIB21.9NGP | 2018 | Standard | 5000 Hours / 7 Years |  |  | No | Yes | Yes | APWRB21.9NGP | Electronic Compensation | 12 | V | Dual-Fuel (Two or more separate fuel sources, separate combustion) | Natural Gas | ISO D-1 | Mixer | Y | 21.9L | 515 | 1800 | 4-Stroke | Overhead | 1 | 1 | Yes | Heated | Yes | Water/Coolant mixture | Turbocharged | Electronic Microsystems | JPSIBM0034598 | Part 60 Subpart JJJJ Table 1 | 0.198 | g/Hp-hr |  |  |  |  | 0 | g/Hp-hr | 0.006 | g/Hp-hr | 1.01 | Steady-State Multiplicative |  |  |  |  | 2.798 | 2.465 | 0.2 |  |  | 0.0 | 0.0 |  |  | 2 | 0.7 | 1 |  | 462.7 | 0.015 |  | 2017-05-25 15:09 | 2018-01-01
KEM Equipment, Inc. | KEM | PKEMB08.0CS2 | 2023 | Standard | 5000 Hours / 7 Years |  |  | Yes | Yes | Yes | LKEMB08.0CS2 | Electronic Compensation | 8 | V | Dual-Fuel (Two or more separate fuel sources, separate combustion) | LPG/Propane | 1048 D2 | Mixer | Y | 8L | 155 | 2400 | 4-Stroke | Overhead | 1 | 1 | Yes | Heated | Yes | Water/Coolant mixture | Naturally Aspirated | KEM Emission Certificate Test Laboratory | PKEMBM0066699 | Mobile Part 1048 | 0.54 | g/kW-hr | 0.04 | g/kW-hr |  |  |  |  | 0.06 | g/kW-hr | 1.591 | Steady-State Multiplicative |  | 1 |  | 1 |  | 2.723 | 0.9 |  |  |  |  | 0.2 |  | 20.6 |  |  | 0.8 | 626 |  |  | 2022-09-26 19:50 | 2023-01-01
Weichai America Corporation | WCA | JWCAB06.7GTA | 2018 | Standard | 5000 Hours / 7 Years |  |  | Yes | Yes | No |  | Electronic Compensation | 6 | Inline | Dual-Fuel (Two or more separate fuel sources, separate combustion) | Natural Gas | ISO D-1 | Mixer | Y | 6.8L | 150 | 2200 | 4-Stroke | Overhead | 1 | 1 | Yes | Heated | Yes | Water/Coolant mixture | Turbocharged | Econtrols, Inc. | JWCABM0038016 | Part 60 Subpart JJJJ Table 1 | 0.238 | g/Hp-hr |  |  |  |  | 0.002 | g/Hp-hr | 0.039 | g/Hp-hr | 1.591 | Steady-State Multiplicative |  | 1 |  | 1 | 1 | 2.723 | 0.4 |  |  | 0.0 | 0.1 |  |  | 2 | 0.7 | 1 |  | 449.958 | 0.052 | 0 | 2017-11-23 11:58 | 2017-12-01
Kubota Corporation | KBX | PKBXB02.5GFA | 2023 | Standard | 5000 Hours / 7 Years |  |  | No | No | Yes | DKBXB02.5GFA | Electronic Compensation | 4 | Inline | Dual-Fuel (Two or more separate fuel sources, separate combustion) | Natural Gas | 1048 High Load Cycle | Mixer | Y | 2.5L | 44.5 | 2724 | 4-Stroke | Overhead | 1 | 1 | Yes | Heated | Yes | Water/Coolant mixture | Naturally Aspirated | eControls | PKBXBM0069803 | Stationary Part 1048 | 0.14 | g/kW-hr |  |  | 0.07 | g/kW-hr |  |  | 0 | g/kW-hr | 1.02 | Steady-State Multiplicative |  | 1.131 |  | 1.131 |  | 1 | 0.1 | [5 empty] | 0.1 | 20.6 |  |  | 0.8 | 666 | 0.376 | 0.008 | 2023-04-17 21:34 | 2023-05-01
Power Solutions International, Inc. | PSI | JPSIB5.702ED | 2018 | Standard |  |  |  | No | Yes | Yes | 9PSIB5.702ED | Electronic Compensation | 8 | V | Dual-Fuel (Two or more separate fuel sources, separate combustion) | LPG/Propane | G2 | Mixer | Y | 5L, 5.7L | 96 | 2650 | 4-Stroke | Overhead | 1 | 1 | Yes | Heated | Yes | Water/Coolant mixture | Naturally Aspirated | Intertek Carnot Emission Services | JPSIBM0034557 | Part 90 Phase 1 | 30 | g/kW-hr | 1.65 | g/kW-hr |  |  |  |  | 8.46 | g/kW-hr | 0 | Steady-State Additive |  | 0 |  | 0 |  | 0 | 30.0 |  |  |  |  | 10.1 |  | 519 |  |  | 13.4 | 811.47 |  |  | 2017-05-25 13:46 | 2018-01-01
Tecogen | TCG | MTCGB08.0TSC | 2021 | Standard | 5000 Hours / 7 Years |  |  | Yes | Yes | Yes | HTCGB08.0TSC | Electronic Compensation | 8 | V | Single Fuel | Natural Gas | ISO D-1 | Carburetor | Y | 7.4L, 8L | 77 | 1800 | 4-Stroke | Overhead | 1 | 1 | Yes | Heated | Yes | Water/Coolant mixture | Naturally Aspirated | Tecogen | MTCGBM0056556 | Part 60 Subpart JJJJ Table 1 | 0.11 | g/Hp-hr |  |  |  |  | 0 | g/Hp-hr | 0.01 | g/Hp-hr | 1.591 | Steady-State Multiplicative |  |  |  |  | 1 | 2.723 | 0.2 |  |  | 0.0 | 0.0 |  |  | 2 | 0.7 | 1 |  | 354 | 0.01 |  | 2021-01-30 11:48 | 2021-02-04
KEM Equipment, Inc. | KEM | HKEMB05.7CS2 | 2017 | Standard | 5000 Hours / 7 Years |  |  | Yes | Yes | Yes | EKEMB05.7CS2 | Electronic Compensation | 8 | V | Dual-Fuel (Two or more separate fuel sources, separate combustion) | Natural Gas | 1048 D2 | Mixer | Y | 5.7L | 97.4 | 2650 | 4-Stroke | Overhead | 1 | 1 | Yes | Heated | Yes | Water/Coolant mixture | Naturally Aspirated | KEM Emission Certificate Test Laboratory | HKEMBM0030851 | Mobile Part 1048 | 0.17 | g/kW-hr |  |  | 0.17 | g/kW-hr |  |  | 0.02 | g/kW-hr | 1.591 | Steady-State Multiplicative |  | 1 |  | 1 |  | 2.723 | 0.3 | [5 empty] | 0.2 | 20.6 |  |  | 0.8 | 552 | 0.09 |  | 2016-09-15 19:19 | 2017-01-01
Engine Distributors, Inc. | EDI | PEDIB02.5MSG | 2023 | Standard | 5000 Hours / 7 Years |  |  | Yes | No | Yes | CEDIB02.5MSG | Electronic Compensation | 4 | Inline | Dual-Fuel (Two or more separate fuel sources, separate combustion) | LPG/Propane | 1048 D2 | Mixer | Y | 2.5L | 64.3 | 3200 | 4-Stroke | Overhead | 2 | 2 | Yes | Heated | Yes | Water/Coolant mixture | Naturally Aspirated | EControls, Inc | PEDIBM0066894 | Stationary Part 1048 | 0.35 | g/kW-hr | 0.05 | g/kW-hr |  |  |  |  | 0.01 | g/kW-hr |  |  |  | 0 |  | 0 |  | 0.08 | [5 empty] | 0.1 |  | 20.6 |  |  | 0.8 | 810 | 0.01 |  | 2022-09-30 12:48 | 2023-01-01
KEM Equipment, Inc. | KEM | HKEMB08.0CS1 | 2017 | Standard | 5000 Hours / 7 Years |  |  | Yes | Yes | Yes | DKEMB08.0CS1 | Electronic Compensation | 8 | V | Dual-Fuel (Two or more separate fuel sources, separate combustion) | LPG/Propane | ISO D-1 | Mixer | Y | 8L | 145.7 | 2400 | 4-Stroke | Overhead | 1 | 1 | Yes | Heated | Yes | Water/Coolant mixture | Naturally Aspirated | KEM Emission Certificate Test Laboratory | HKEMBM0030878 | Stationary Part 1048 | 0.66 | g/kW-hr | 0.24 | g/kW-hr |  |  |  |  | 0.05 | g/kW-hr | 1.591 | Steady-State Multiplicative |  | 1 |  |  |  | 2.723 | 1.1 |  |  |  |  | 0.4 |  | 20.6 |  |  | 0.8 | 684 |  |  | 2016-09-15 19:47 | 2017-01-01
Power Solutions International, Inc. | PSI | FPSIB5.70MLP | 2015 | Standard | 5000 Hours / 7 Years |  |  | No | Yes | Yes | APSIB5.70MLP | Electronic Compensation | 8 | V | Single Fuel | LPG/Propane | Part 1048 Transient | Mixer | Y | 5.7L | 99.3 | 2400 | 4-Stroke | Overhead | 1 | 1 | Yes | Heated | Yes | Water/Coolant mixture | Naturally Aspirated | Intertek Carnot Emission Services | FPSIBM0020122 | Mobile | 1.06 | g/kW-hr | 0.04 | g/kW-hr |  |  |  |  | 0.03 | g/kW-hr | 1.913 | Transient Multiplicative |  | 1 |  |  |  | 7.549 | 2.0 |  |  |  |  | 0.3 |  | 4.4 |  |  | 2.7 | 824.36 |  |  | 2014-08-07 08:14 | 2015-01-01
Generac Power Systems, Inc. | GNX | PGNXB14.22N1 | 2023 | Standard | 5000 Hours / 7 Years |  |  | Yes | No | Yes | EGNXB14.22N1 | Electronic Compensation | 6 | Inline | Single Fuel | Natural Gas | ISO D-1 | Mixer | Y | 14.2L | 343.23 | 1800 | 4-Stroke | Overhead | 1 | 1 | Yes | Heated | Yes | Water/Coolant mixture | Turbocharged | The Waukesha Facility (HQ) | PGNXBM0064036 | Part 60 Subpart JJJJ Table 1 | 0.308 | g/Hp-hr |  |  |  |  | 0 | g/Hp-hr | 0.067 | g/Hp-hr | 1.591 | Steady-State Multiplicative |  |  |  |  | 1 | 2.723 | 0.5 |  |  | 0.0 | 0.2 |  |  | 2 | 0.7 | 1 |  | 692 | 0.067 | 0.054 | 2022-06-01 16:59 | 2022-06-01
Generac Power Systems, Inc. | GNX | FGNXB01.52NL | 2015 | Standard | Alternative Useful Life | 0 | Part 90 phase 1 does not require a useful life period | No | No | Yes | EGNXB01.52NL | No Compensation Required | 4 | Inline | Single Fuel | LPG/Propane | G2 | Mixer | N | 1.5L | 36.18 | 3600 | 4-Stroke | Overhead | 1 | 1 | No |  | No | Water/Coolant mixture | Naturally Aspirated | The Waukesha Facility (HQ) | FGNXBM0020123 | Stationary | 178 | g/kW-hr | 2.62 | g/kW-hr |  |  |  |  | 2.2 | g/kW-hr | 1 | Steady-State Multiplicative |  | 1 |  |  |  | 1 | 178 |  |  |  |  | 4.8 |  | 519 |  |  | 13.4 |  |  |  | 2014-08-07 11:45 | 2014-12-01
Arrow Engine Company | ARW | RARWB06.5PNA | 2024 | Standard | 5000 Hours / 7 Years |  |  | Yes | Yes | Yes | NARWB06.5PNA | Electronic Compensation | 6 | Inline | Dual-Fuel (Two or more separate fuel sources, separate combustion) | LPG/Propane | 1048 D2 | Carburetor | Y | 6.5L | 79 | 1800 | 4-Stroke | Overhead | 1 | 1 | Yes | Heated | Yes | Water/Coolant mixture | Naturally Aspirated | Woodward | RARWBM0077476 | Mobile Part 1048 | 0.64 | g/kW-hr | 0.92 | g/kW-hr |  |  |  |  | 0.18 | g/kW-hr | 1.591 | Steady-State Multiplicative |  | 1 |  | 1 |  | 2.723 | 1.0 |  |  |  |  | 1.4 |  | 4.4 |  |  | 2.7 | 913 | 0.13 |  | 2024-06-27 17:28 | 2024-06-28
Westport Power Inc. | WSP | EWSPB02.4LSI | 2014 | Standard | 5000 Hours / 7 Years |  |  | Yes | Yes | Yes | DWSPB02.4LSI | Electronic Compensation | 4 | Inline | Dual-Fuel (Two or more separate fuel sources, separate combustion) | LPG/Propane | C2 | Sequential Multiport Injection | Y | 2.4L | 56.2 | 2800 | 4-Stroke | Overhead | 2 | 2 | Yes | Heated | Yes | Water/Coolant mixture | Naturally Aspirated | Electronic Micro Systems | EWSPBM0019257 | Mobile | 0.14 | g/kW-hr | 0.09 | g/kW-hr |  |  |  |  | 0.03 | g/kW-hr | 1.29 | Steady-State Multiplicative |  | 0 |  | 0 |  | 0.12 | 0.2 |  |  |  |  | 0.2 |  | 20.6 |  |  | 0.8 | 945 |  |  | 2014-05-27 13:59 | 2014-05-30
Generac Power Systems, Inc. | GNX | RGNXB21.92C3 | 2024 | Standard | 5000 Hours / 7 Years |  |  | Yes | No | Yes | GGNXB21.92C3 | Electronic Compensation | 12 | V | Single Fuel | Natural Gas | ISO D-1 | Mixer | Y | 21.9L | 501.94 | 1800 | 4-Stroke | Overhead | 1 | 1 | Yes | Heated | Yes | Water/Coolant mixture | Turbocharged | The Waukesha Facility (HQ) | RGNXBM0073356 | Part 60 Subpart JJJJ Table 1 | 0.47 | g/kW-hr |  |  |  |  | 0 | g/kW-hr | 0.13 | g/kW-hr | 1.591 | Steady-State Multiplicative |  |  |  |  | 1 | 2.723 | 0.7 |  |  | 0.0 | 0.4 |  |  | 4 | 1 | 2 |  | 548 | 0.27 | 0.08 | 2023-10-18 14:34 | 2023-12-15
Guascor Energy S.A.U. | GSR | RGSRB56.0LTA | 2024 | Standard | Alternative Useful Life | 8800 | An 8800 hour useful life is justified because the RGSRB560LTA engine is more durable than the typical LSI engine and the hours component of the standard and high-cost emissions warranties is 8800 hours. | Yes | Yes | No |  | Electronic Compensation | 16 | V | Dual-Fuel (Two or more separate fuel sources, separate combustion) | Natural Gas | ISO D-1 | Mixer | Y | 56L | 1067 | 1800 | 4-Stroke | Overhead | 2 | 2 | No |  | Yes | Water/Coolant mixture | Turbocharged | Electronic MicroSystems, LLC | RGSRBM0074104 | Mobile Part 1048 | 0 | g/kW-hr |  |  | 0.18 | g/kW-hr |  |  | 1.26 | g/kW-hr | 3.104 | Steady-State Multiplicative |  | 1.031 |  | 1.031 |  | 1 | 0.0 | [5 empty] | 1.4 | 4.4 |  |  | 2.7 | 723 | 0.32 | 0 | 2023-11-13 10:11 | 2024-01-01
Engine Distributors, Inc. | EDI | LEDIB06.2RSG | 2020 | Standard | 5000 Hours / 7 Years |  |  | Yes | No | Yes | JEDIB06.2RSG | Electronic Compensation | 8 | V | Dual-Fuel (Two or more separate fuel sources, separate combustion) | LPG/Propane | 1048 D2 | Mixer | Y | 6.2L | 146 | 3600 | 4-Stroke | Overhead | 1 | 1 | Yes | Heated | Yes | Water/Coolant mixture | Naturally Aspirated | EControls, Inc | LEDIBM0047636 | Mobile Part 1048 | 0.43 | g/kW-hr |  |  | 0.02 | g/kW-hr |  |  | 0.03 | g/kW-hr | 1.591 | Steady-State Multiplicative |  | 1 |  | 1 |  | 2.723 | 0.7 | [5 empty] | 0.1 | 20.6 |  |  | 0.8 | 834 | 0.02 | 0.01 | 2019-09-05 11:10 | 2020-01-01
Don Hardy Race Cars, Inc. | DHR | BDHRB08.0STA | 2011 | Standard | 5000 Hours / 7 Years |  |  | Yes | Yes | Yes | ADHRB08.0STA | Electronic Compensation | 8 | V | Dual-Fuel (Two or more separate fuel sources, separate combustion) | Natural Gas | ISO D-1 | Carburetor | Y | 7.4L, 8L | 164 | 2800 | 4-Stroke | Overhead | 1 | 1 | Yes | Heated | Yes | Water/Coolant mixture | Naturally Aspirated | Electronic MicroSystems | BDHRBM0001177 | Stationary | 0.17 | g/kW-hr |  |  |  |  | 0 | g/kW-hr | 0.02 | g/kW-hr | 0.432 | Steady-State Additive |  |  |  |  | 0 | 0.08 | 0.6 |  |  | 0.0 | 0.1 |  |  | 4.4 | 0.9 | 1.3 | 2.7 |  |  |  | 2010-11-29 18:21 | 2011-01-01
KEM Equipment, Inc. | KEM | FKEMB05.7CS1 | 2015 | Standard | 5000 Hours / 7 Years |  |  | Yes | Yes | Yes | BKEMB05.7SNL | Electronic Compensation | 8 | V | Dual-Fuel (Two or more separate fuel sources, separate combustion) | LPG/Propane | ISO D-1 | Mixer | Y | 5.7L | 108.4 | 2650 | 4-Stroke | Overhead | 1 | 1 | Yes | Heated | Yes | Water/Coolant mixture | Naturally Aspirated | KEM Emission Certificate Test Laboratory | FKEMBM0020341 | Stationary | 0.19 | g/kW-hr | 0.07 | g/kW-hr |  |  |  |  | 0.12 | g/kW-hr | 1.591 | Steady-State Multiplicative |  | 1 |  |  | 1 | 2.723 | 0.3 |  |  |  | 0.3 | 0.4 |  | 2.7 | 0.9 | 1.3 | 0.8 | 754 |  |  | 2014-08-19 19:21 | 2015-01-01
Power Solutions International, Inc. | PSI | RPSIB21.9NGP | 2024 | Standard | Alternative Useful Life | 8760 | Alternative useful life is equivalent to the basic mechanical engine warranty in hours. | No | Yes | Yes | DPWRB21.9NGP | Electronic Compensation | 12 | V | Dual-Fuel (Two or more separate fuel sources, separate combustion) | Natural Gas | ISO D-1 | Mixer | Y | 21.9L | 515 | 1800 | 4-Stroke | Overhead | 1 | 1 | Yes | Heated | Yes | Water/Coolant mixture | Turbocharged | PSI EDC Burr Ridge | RPSIBM0072816 | Part 60 Subpart JJJJ Table 1 | 0.331 | g/Hp-hr |  |  |  |  | 0 | g/Hp-hr | 0.031 | g/Hp-hr | 0.108 | Steady-State Additive |  |  |  |  | 0.018 | 0.229 | 0.4 |  |  | 0.0 | 0.3 |  |  | 2 | 0.7 | 1 |  | 432.1 |  |  | 2023-09-21 08:42 | 2024-01-01
IMPCO Technologies, Inc. | Z9X | BZ9XB04.3GA8 | 2011 | Standard | 5000 Hours / 7 Years |  |  | No |  | Yes | AG9XB04.39NG | No Compensation Required | 6 | V | Dual-Fuel (Two or more separate fuel sources, separate combustion) | Gasoline (as defined in 1065.710) | C2 | Multiport Injection | Y | 4.3L | 73 | 2400 | 4-Stroke | Overhead | 1 | 1 | Yes | Heated | Yes | Water/Coolant mixture | Naturally Aspirated | GFI | BZ9XBM0001736 | Mobile | 0.84 | g/kW-hr | 0.14 | g/kW-hr |  |  |  |  | 0.02 | g/kW-hr | 1.452 | Steady-State Multiplicative |  | 1.215 |  |  |  | 1.372 | 1.2 |  |  |  |  | 0.2 |  | 20.6 |  |  | 0.8 | 1206 |  |  | 2010-12-07 22:39 | 2010-12-27
Cummins Inc. | CEX | CCEXB08.1GDA | 2012 | Standard | Alternative Useful Life | 1000 | 1000hrs/7yrs | No | No | Yes | BCEXB08.1GDA | Electronic Compensation | 8 | V | Dual-Fuel (Two or more separate fuel sources, separate combustion) | LPG/Propane | 1048 D2 | Mixer | Y | 8.1L | 157 | 1800 | 4-Stroke | Overhead | 1 | 1 | Yes | Heated | Yes | Water/Coolant mixture | Turbocharged | Cummins Power Generation | CCEXBM0006223 | Stationary | 0.32 | g/kW-hr | 0.27 | g/kW-hr |  |  |  |  | 0.12 | g/kW-hr | 2.668 | Steady-State Multiplicative |  | 1.803 |  |  | 1 | 6.159 | 0.5 |  |  |  | 0.4 |  |  | 4.4 | 1 | 2 | 2.7 |  |  |  | 2011-11-01 16:39 | 2012-01-01
IMPCO Technologies, Inc. | Z9X | BZ9XB03.0GA8 | 2011 | Standard | 5000 Hours / 7 Years |  |  | No | No | Yes | AZ9XB03.0GA8 | No Compensation Required | 4 | Inline | Single Fuel | LPG/Propane | 1048 D2 | Multiport Injection | Y | 3L | 61 | 2800 | 4-Stroke | Overhead | 1 | 1 | Yes | Heated | Yes | Water/Coolant mixture | Naturally Aspirated | IMPCO Automotive | BZ9XBM0007101 | Mobile | 3.03 | g/kW-hr | 0.12 | g/kW-hr |  |  |  |  | 0.07 | g/kW-hr | 1 | Steady-State Multiplicative |  | 1 |  |  |  | 1 | 3.0 |  |  |  |  | 0.2 |  | 20.6 |  |  | 0.8 | 846 |  |  | 2011-11-28 17:00 | 2010-12-01
Zenith Power Products | ZPP | CZPPB02.8P28 | 2012 | Standard | 5000 Hours / 7 Years |  |  | Yes | Yes | Yes | 8ZPPB02.8P28 | Electronic Compensation | 4 | Inline | Dual-Fuel (Two or more separate fuel sources, separate combustion) | Gasoline (as defined in 1065.710) | Part 1048 Transient | Sequential Multiport Injection | Y | 2.8L | 60 | 3200 | 4-Stroke | Overhead | 1 | 1 | Yes | Heated | Yes | Water/Coolant mixture | Naturally Aspirated | Electronic MicroSystems, LLC | CZPPBM0010053 | Mobile | 0.63 | g/kW-hr | 0.07 | g/kW-hr |  |  |  |  | 0.02 | g/kW-hr | 2.201 | Transient Multiplicative |  | 1 |  |  |  | 1.994 | 1.4 |  |  |  |  | 0.1 |  | 4.4 |  |  | 2.7 |  |  |  | 2012-07-24 10:04 | 2012-01-23
Kubota Corporation | KBX | MKBXB01.5CFA | 2021 | Standard | 5000 Hours / 7 Years |  |  | No | No | Yes | CKBXB01.6CFA | Electronic Compensation | 4 | Inline | Dual-Fuel (Two or more separate fuel sources, separate combustion) | Natural Gas | 1048 D2 | Mixer | Y | 1.5L | 39.2 | 3528 | 4-Stroke | Overhead | 1 | 1 | Yes | Heated | Yes | Water/Coolant mixture | Naturally Aspirated | Intertek | MKBXBM0054586 | Stationary Part 1048 | 0.41 | g/kW-hr |  |  | 0.09 | g/kW-hr |  |  | 0.02 | g/kW-hr | 1.02 | Steady-State Multiplicative |  | 1.131 |  | 1.131 |  | 1 | 0.4 | [5 empty] | 0.1 | 20.6 |  |  | 0.8 | 803 |  |  | 2020-10-13 23:38 | 2021-01-01
Weichai America Corporation | WCA | PWCAB06.7WHG | 2023 | Standard | 5000 Hours / 7 Years |  |  | No | Yes | Yes | HWCAB06.7WHG | Electronic Compensation | 6 | Inline | Dual-Fuel (Two or more separate fuel sources, separate combustion) | Natural Gas | 1048 D2 | Mixer | Y | 6.7L | 99.5 | 2200 | 4-Stroke | Overhead | 1 | 1 | Yes | Heated | Yes | Water/Coolant mixture | Naturally Aspirated | Econtrols, Inc. | PWCABM0067875 | Mobile Part 1048 | 0.59 | g/kW-hr |  |  | 0 | g/kW-hr |  |  | 0.01 | g/kW-hr | 1.591 | Steady-State Multiplicative |  | 1 |  | 1 |  | 2.723 | 0.9 | [5 empty] | 0.0 | 20.6 |  |  | 0.8 | 823 | 0.08 | 0.01 | 2022-11-18 12:06 | 2023-01-01
Generac Power Systems, Inc. | GNX | RGNXB14.22N1 | 2024 | Standard | 5000 Hours / 7 Years |  |  | Yes | Yes | Yes | EGNXB14.22N1 | Electronic Compensation | 6 | Inline | Single Fuel | Natural Gas | ISO D-1 | Mixer | Y | 14.2L | 281 | 1800 | 4-Stroke | Overhead | 1 | 1 | Yes | Heated | Yes | Water/Coolant mixture | Turbocharged | The Waukesha Facility (HQ) | RGNXBM0071331 | Part 60 Subpart JJJJ Table 1 | 0.416 | g/Hp-hr |  |  |  |  | 0 | g/Hp-hr | 0.027 | g/Hp-hr | 1.591 | Steady-State Multiplicative |  |  |  |  | 1 | 2.723 | 0.7 |  |  | 0.0 | 0.1 |  |  | 2 | 0.7 | 1 |  | 729 | 0.08 | 0.054 | 2023-07-24 20:21 | 2023-12-15
Generac Power Systems, Inc. | GNX | DGNXB06.82C4 | 2013 | Standard | 5000 Hours / 7 Years |  |  | Yes | No | Yes | CGNXB06.82C4 | Electronic Compensation | 10 | V | Single Fuel | LPG/Propane | 1048 D2 | Mixer | Y | 6.8L | 171.6 | 3600 | 4-Stroke | Overhead | 1 | 1 | Yes | Heated | Yes | Water/Coolant mixture | Naturally Aspirated | Intertek Carnot Emission Services | DGNXBM0011279 | Stationary | 1.46 | g/kW-hr | 0.04 | g/kW-hr |  |  |  |  | 0.3 | g/kW-hr | 1.591 | Steady-State Multiplicative |  | 1 |  |  |  | 2.723 | 2.3 |  |  |  |  | 0.9 |  | 4.4 |  |  | 2.7 |  |  |  | 2012-10-25 12:52 | 2012-12-10
Kubota Corporation | KBX | LKBXB03.8CFA | 2020 | Standard | 5000 Hours / 7 Years |  |  | No | No | Yes | FKBXB03.8CFA | Electronic Compensation | 4 | Inline | Dual-Fuel (Two or more separate fuel sources, separate combustion) | LPG/Propane | Part 1048 Transient | Mixer | Y | 3.8L | 62.63 | 2600 | 4-Stroke | Overhead | 1 | 1 | Yes | Heated | Yes | Water/Coolant mixture | Naturally Aspirated | Kubota Japan | LKBXBM0055153 | Mobile Part 1048 | 0.68 | g/kW-hr | 0.01 | g/kW-hr |  |  |  |  | 0.03 | g/kW-hr | 1.297 | Transient Multiplicative |  | 1 |  | 1 |  | 1.226 | 0.9 |  |  |  |  | 0.0 |  | 20.6 |  |  | 0.8 | 920 | 0 | 0 | 2020-10-30 05:33 | 2020-01-01
Generac Power Systems, Inc. | GNX | FGNXB08.92NL | 2015 | Standard | Alternative Useful Life | 0 | Phase 1 Engine | No | No | Yes | EGNXB08.92NL | No Compensation Required | 8 | V | Single Fuel | LPG/Propane | G2 | Mixer | N | 8.9L | 94.12 | 1800 | 4-Stroke | Overhead | 1 | 1 | No |  | No | Water/Coolant mixture | Naturally Aspirated | The Waukesha Facility (HQ) | FGNXBM0020140 | Stationary | 105.6 | g/kW-hr | 1.05 | g/kW-hr |  |  |  |  | 3.55 | g/kW-hr | 1 | Steady-State Multiplicative |  | 1 |  |  |  | 1 | 106 |  |  |  |  | 4.6 |  | 519 |  |  | 13.4 | 646 |  |  | 2014-08-07 14:35 | 2014-12-01
Kubota Corporation | KBX | FKBXB03.8CFA | 2015 | Standard | 5000 Hours / 7 Years |  |  | No | No | No |  | Electronic Compensation | 4 | Inline | Dual-Fuel (Two or more separate fuel sources, separate combustion) | Natural Gas | C2 | Mixer | Y | 3.8L | 54.31 | 2600 | 4-Stroke | Overhead | 1 | 1 | Yes | Heated | Yes | Water/Coolant mixture | Naturally Aspirated | Kubota Japan | FKBXBM0024920 | Mobile Part 1048 | 0.47 | g/kW-hr |  |  | 0.01 | g/kW-hr |  |  | 0.08 | g/kW-hr | 1.74 | Steady-State Multiplicative |  | 1.617 |  | 1.617 |  | 4.337 | 0.8 | [5 empty] | 0.4 | 20.6 |  |  | 0.8 | 772 | 0.133 | 0 | 2015-07-28 04:03 | 2015-08-01
Weichai America Corporation | WCA | MWCAB04.5WHG | 2021 | Standard | 5000 Hours / 7 Years |  |  | No | Yes | Yes | KWCAB04.5WHG | Electronic Compensation | 4 | Inline | Dual-Fuel (Two or more separate fuel sources, separate combustion) | Natural Gas | ISO D-1 | Mixer | Y | 4.5L | 57.9 | 2200 | 4-Stroke | Overhead | 1 | 1 | Yes | Heated | Yes | Water/Coolant mixture | Naturally Aspirated | Excel Engineering | MWCABM0058776 | Stationary Part 1048 | 1.84 | g/kW-hr |  |  | 0.01 | g/kW-hr |  |  | 0.21 | g/kW-hr | 1.591 | Steady-State Multiplicative |  | 1 |  | 1 |  | 2.723 | 2.9 | [5 empty] | 0.6 | 20.6 |  |  | 0.8 | 684 | 0.05 | 0 | 2021-07-22 16:58 | 2021-08-20
KEM Equipment, Inc. | KEM | NKEMB05.7WHG | 2022 | Standard | 5000 Hours / 7 Years |  |  | Yes | Yes | Yes | GKEMB05.7WHG | Electronic Compensation | 8 | V | Dual-Fuel (Two or more separate fuel sources, separate combustion) | Natural Gas | 1048 D2 | Mixer | Y | 5.7L | 63.6 | 2200 | 4-Stroke | Overhead | 1 | 1 | Yes | Heated | Yes | Water/Coolant mixture | Naturally Aspirated | KEM Emission Certificate Test Laboratory | NKEMBM0061636 | Mobile Part 1048 | 0.38 | g/kW-hr |  |  | 0.47 | g/kW-hr |  |  | 0.06 | g/kW-hr | 1.591 | Steady-State Multiplicative |  | 1 |  | 1 |  | 2.723 | 0.6 | [5 empty] | 0.6 | 20.6 |  |  | 0.8 | 828 |  |  | 2021-11-23 09:20 | 2022-01-01
Zenith Power Products | ZPP | KZPPB08.8NAS | 2019 | Standard | 5000 Hours / 7 Years |  |  | Yes | Yes | Yes | EZPPB08.8NAS | Electronic Compensation | 6 | Inline | Dual-Fuel (Two or more separate fuel sources, separate combustion) | LPG/Propane | 1048 D2 | Mixer | Y | 8.8L | 134 | 2200 | 4-Stroke | Overhead | 1 | 1 | Yes | Heated | Yes | Water/Coolant mixture | Naturally Aspirated | Zenith Power Products | KZPPBM0043453 | Stationary Part 1048 | 0.17 | g/kW-hr | 0.02 | g/kW-hr |  |  |  |  | 0.03 | g/kW-hr | 1.591 | Steady-State Multiplicative |  | 1 |  | 1 |  | 2.723 | 0.3 |  |  |  |  | 0.1 |  | 4.4 |  |  | 2.7 | 899 | 0 |  | 2018-11-09 13:38 | 2019-01-01
Toyota Material Handling, Inc. | TIE | LTIEB02.204Y | 2020 | Standard | 5000 Hours / 7 Years |  |  | No | No | Yes | 9TIEB02.204Y | Electronic Compensation | 4 | Inline | Single Fuel | LPG/Propane | Part 1048 Transient | Throttle Body Injection | Y | 2.2L | 42 | 2570 | 4-Stroke | Overhead | 2 | 2 | Yes | Heated | Yes | Water/Coolant mixture | Naturally Aspirated | TICO | LTIEBM0046617 | Mobile Part 1048 | 4.9 | g/kW-hr | 0.18 | g/kW-hr |  |  |  |  | 0.03 | g/kW-hr | 1.19 | Transient Multiplicative |  | 1.1 |  | 1.1 |  | 2.99 | 5.8 |  |  |  |  | 0.3 |  | 20.6 |  |  | 0.8 | 835 | 0.059 | 0 | 2019-07-17 15:06 | 2019-12-01
Westport Power Inc. | WSP | HWSPB02.5NA8 | 2017 | Standard | 5000 Hours / 7 Years |  |  | No | No | Yes | FZ9XB02.5NA8 | No Compensation Required | 4 | Inline | Single Fuel | LPG/Propane | Part 1048 Transient | Sequential Multiport Injection | Y | 2.1L, 2.5L | 43 | 2700 | 4-Stroke | Overhead | 1 | 1 | Yes | Heated | Yes | Water/Coolant mixture | Naturally Aspirated | IMPCO Canada | HWSPBM0031296 | Mobile Part 1048 | 0.326 | g/kW-hr | 0.002 | g/kW-hr |  |  |  |  | 0.012 | g/kW-hr | 1.134 | Transient Multiplicative |  | 3.386 |  |  |  | 1.005 | 0.4 |  |  |  |  | 0.0 |  | 20.6 |  |  | 0.8 | 1092 | 0 | 0.175 | 2016-10-03 20:48 | 2016-12-01
Engine Distributors, Inc. | EDI | SEDIB07.3TCP | 2025 | Standard | 5000 Hours / 7 Years |  |  | Yes | No | No |  | Electronic Compensation | 8 | V | Dual-Fuel (Two or more separate fuel sources, separate combustion) | Natural Gas | ISO D-1 | Mixer | Y | 7.3L | 153 | 2200 | 4-Stroke | Overhead | 1 | 1 | Yes | Heated | Yes | Water/Coolant mixture | Turbocharged | EControls, Inc | SEDIBM0077139 | Part 60 Subpart JJJJ Table 1 | 0.127 | g/Hp-hr |  |  |  |  | 0.002 | g/Hp-hr | 0.007 | g/Hp-hr | 1.591 | Steady-State Multiplicative |  |  |  |  | 1 | 2.723 | 0.2 |  |  | 0.0 | 0.0 |  |  | 2 | 0.7 | 1 |  | 455 |  |  | 2024-06-04 13:01 | 2024-09-01
Yanmar Power Technology Co., Ltd. | YDX | RYDXB03.3NNN | 2024 | Standard | Alternative Useful Life | 15000 | The engines of this family are designed so as to operate during 15000 hours. | No | Yes | Yes | HYDXB3.32NNN | Electronic Compensation | 4 | Inline | Single Fuel | Natural Gas | ISO D-1 | Mixer | Y | 3.3L | 40.1 | 1800 | 4-Stroke | Overhead | 1 | 1 | Yes | Heated | Yes | Water/Coolant mixture | Naturally Aspirated | Industrial Power Products Business (Nagahama) | RYDXBM0074286 | Stationary Part 1048 | 1.177 | g/kW-hr |  |  | 0 | g/kW-hr |  |  | 0 | g/kW-hr | 1.82 | Steady-State Multiplicative |  |  |  | 1 |  | 1 | 2.1 | [5 empty] | 0.0 | 4.4 |  |  | 2.7 | 576 | 0.048 | 0.001 | 2023-11-22 01:06 | 2024-01-01
IMPCO Technologies, Inc. | Z9X | CZ9XB03.0GA8 | 2012 | Standard | 5000 Hours / 7 Years |  |  | No | No | Yes | BZ9XB03.0GA8 | No Compensation Required | 4 | Inline | Single Fuel | LPG/Propane | Part 1048 Transient | Multiport Injection | Y | 3L | 61 | 2800 | 4-Stroke | Overhead | 1 | 1 | Yes | Heated | Yes | Water/Coolant mixture | Naturally Aspirated | IMPCO Automotive | CZ9XBM0006263 | Mobile | 2.14 | g/kW-hr | 0.12 | g/kW-hr |  |  |  |  | 0.12 | g/kW-hr | 1.632 | Transient Multiplicative |  | 1.146 |  |  |  | 2.11 | 3.5 |  |  |  |  | 0.4 |  | 20.6 |  |  | 0.8 | 929 |  |  | 2011-11-03 18:35 | 2011-11-21
Generac Power Systems, Inc. | GNX | HGNXB06.82C2 | 2017 | Standard | 5000 Hours / 7 Years |  |  | Yes | No | Yes | GGNXB06.82C2 | Electronic Compensation | 10 | V | Single Fuel | LPG/Propane | 1048 D2 | Mixer | Y | 6.8L | 172.6 | 3600 | 4-Stroke | Overhead | 1 | 1 | Yes | Heated | Yes | Water/Coolant mixture | Naturally Aspirated | Intertek Carnot Emission Services | HGNXBM0030228 | Stationary Part 1048 | 0.82 | g/kW-hr | 0.05 | g/kW-hr |  |  |  |  | 0.29 | g/kW-hr | 1.591 | Steady-State Multiplicative |  | 1 |  |  |  | 2.723 | 1.3 |  |  |  |  | 0.8 |  | 4.4 |  |  | 2.7 | 869 |  |  | 2016-08-23 09:49 | 2016-12-15
Cummins Inc. | CEX | ECEXB14.0AAA | 2014 | Standard | 5000 Hours / 7 Years |  |  | No | Yes | Yes | DCEXB14.0AAA | Electronic Compensation | 6 | Inline | Single Fuel | Natural Gas | 1048 D2 | Carburetor | Y | 14L | 191 | 1800 | 4-Stroke | Overhead | 2 | 2 | Yes | Heated | Yes | Water/Coolant mixture | Turbocharged | Cummins Technical Center | ECEXBM0020064 | Mobile | 0.5 | g/kW-hr |  |  | 0.23 | g/kW-hr |  |  | 0.07 | g/kW-hr | 2.666 | Steady-State Multiplicative |  |  |  | 4.245 |  | 1 | 1.3 | [5 empty] | 1.0 | 4.4 |  |  | 2.7 | 834 | 2.299 | 0 | 2014-08-06 08:46 | 2014-01-01
Zenith Power Products | ZPP | MZPPB06.4NAS | 2021 | Standard | 5000 Hours / 7 Years |  |  | Yes | Yes | Yes | FZPPB06.4NAS | Electronic Compensation | 6 | Inline | Dual-Fuel (Two or more separate fuel sources, separate combustion) | Natural Gas | 1048 D2 | Mixer | Y | 6.4L | 74 | 2300 | 4-Stroke | Overhead | 2 | 2 | Yes | Heated | Yes | Water/Coolant mixture | Naturally Aspirated | Zenith Power Products | MZPPBM0056096 | Mobile Part 1048 | 0.6 | g/kW-hr |  |  | 0.01 | g/kW-hr |  |  | 0 | g/kW-hr | 1.591 | Steady-State Multiplicative |  | 1 |  | 1 |  | 2.723 | 1.0 | [5 empty] | 0.0 | 4.4 |  |  | 2.7 | 902 | 2.63 |  | 2020-12-14 20:39 | 2021-01-01
ATECH SNS CO., LTD | ASO | PASOB02.4NAS | 2023 | Standard | 5000 Hours / 7 Years |  |  | Yes | Yes | Yes | MASOB02.4NAS | Electronic Compensation | 4 | Inline | Dual-Fuel (Two or more separate fuel sources, separate combustion) | LPG/Propane | Part 1048 Transient | Carburetor | Y | 2.4L | 38.1 | 2600 | 4-Stroke | Overhead | 2 | 2 | Yes | Heated | Yes | Water/Coolant mixture | Naturally Aspirated | Woodward Engine Lab | PASOBM0069231 | Mobile Part 1048 | 0.53 | g/kW-hr | 0.1 | g/kW-hr |  |  |  |  | 0.41 | g/kW-hr | 2.201 | Transient Multiplicative |  | 1 |  |  |  | 1.994 | 1.2 |  |  |  |  | 0.9 |  | 4.4 |  |  | 2.7 | 844 |  |  | 2023-02-22 17:33 | 2023-03-01
Caterpillar Inc. | CPX | LCPXB51.8CYL | 2020 | Standard | Alternative Useful Life | 8000 | Design life as indicated by the Top End UL is 8,000 hours | Yes | Yes | Yes | KCPXB51.8CYL | Electronic Compensation | 12 | V | Single Fuel | Natural Gas | ISO D-1 | Throttle Body Injection | Y | 51.8L | 1095 | 1800 | 4-Stroke | Overhead | 2 | 2 | No |  | Yes | Water/Coolant mixture | Turbocharged | Mossville Technical Center | LCPXBM0051982 | Part 60 Subpart JJJJ Table 1 | 1.66 | g/Hp-hr |  |  |  |  | 0.67 | g/Hp-hr | 0.49 | g/Hp-hr | 0.14 | Steady-State Additive |  |  |  |  | 0.04 | 0 | 1.8 |  |  | 0.7 | 0.5 |  |  | 2 | 0.7 | 1 |  |  |  |  | 2020-06-19 13:55 | 2020-01-01
Weichai America Corporation | WCA | MWCAB04.5WHG | 2021 | Standard | 5000 Hours / 7 Years |  |  | No | Yes | Yes | KWCAB04.5WHG | Electronic Compensation | 4 | Inline | Dual-Fuel (Two or more separate fuel sources, separate combustion) | Natural Gas | ISO D-1 | Mixer | Y | 4.5L | 57.9 | 2200 | 4-Stroke | Overhead | 1 | 1 | Yes | Heated | Yes | Water/Coolant mixture | Naturally Aspirated | Excel Engineering | MWCABM0058803 | Stationary Part 1048 | 2.04 | g/kW-hr |  |  | 0 | g/kW-hr |  |  | 0.23 | g/kW-hr | 1.591 | Steady-State Multiplicative |  | 1 |  | 1 |  | 2.723 | 3.2 | [5 empty] | 0.6 | 20.6 |  |  | 0.8 | 685 | 0.01 | 0 | 2021-07-22 16:58 | 2021-08-20
Generac Power Systems, Inc. | GNX | HGNXB.9992ST | 2017 | Standard |  |  |  | No | No | Yes | 9GNXB.9992ST | Altitude Kit | 2 | V | Single Fuel | Natural Gas | Alternate/Special Test Procedure | Mixer | N | 1L, 1L | 20.4 | 3600 | 4-Stroke | Overhead | 1 | 1 | No |  | No | Air | Naturally Aspirated | The Whitewater Facility | HGNXBM0032568 | Part 90 Phase 1 | 29.8 | g/kW-hr | 1.13 | g/kW-hr |  |  |  |  | 6.8 | g/kW-hr | 1 | Steady-State Multiplicative |  | 1 |  |  |  | 1 | 30 |  |  |  |  | 7.9 |  | 519 |  |  | 13.4 |  |  |  | 2016-11-29 14:37 | 2016-12-12
KEM Equipment, Inc. | KEM | JKEMB05.7ULE | 2018 | Standard | 5000 Hours / 7 Years |  |  | Yes | Yes | Yes | AKEMB05.7ULE | Electronic Compensation | 8 | V | Dual-Fuel (Two or more separate fuel sources, separate combustion) | Natural Gas | 1048 D2 | Sequential Multiport Injection | Y | 5.7L | 98.2 | 2650 | 4-Stroke | Overhead | 1 | 1 | Yes | Heated | Yes | Water/Coolant mixture | Naturally Aspirated | KEM Emission Certificate Test Laboratory | JKEMBM0035333 | Mobile Part 1048 | 1.87 | g/kW-hr |  |  | 0.12 | g/kW-hr |  |  | 0.18 | g/kW-hr | 1.591 | Steady-State Multiplicative |  | 1 |  | 1 |  | 2.723 | 3.0 | [5 empty] | 0.6 | 20.6 |  |  | 0.8 | 897 |  |  | 2017-07-19 02:01 | 2018-01-01
Aegis Energy Services LLC | AGN | KAGNB07.4CHP | 2019 | Standard | 5000 Hours / 7 Years |  |  | Yes | Yes | Yes | FAGNB07.4CHP | Electronic Compensation | 8 | V | Single Fuel | Natural Gas | ISO D-1 | Carburetor | Y | 7.4L | 105.1 | 2400 | 4-Stroke | Overhead | 1 | 1 | Yes | Heated | Yes | Water/Coolant mixture | Naturally Aspirated | Electronic MicroSystems | KAGNBM0041877 | Part 60 Subpart JJJJ Table 1 | 0.76 | g/Hp-hr |  |  |  |  | 0.01 | g/Hp-hr | 0.1 | g/Hp-hr | 1.591 | Steady-State Multiplicative |  |  |  |  | 1 | 2.723 | 1.2 |  |  | 0.0 | 0.3 |  |  | 2 | 0.7 | 1 |  | 525 | 0.83 |  | 2018-09-13 19:00 | 2019-01-01
Engine Distributors, Inc. | EDI | REDIB02.5MSG | 2024 | Standard | 5000 Hours / 7 Years |  |  | Yes | No | Yes | CEDIB02.5MSG | Electronic Compensation | 4 | Inline | Dual-Fuel (Two or more separate fuel sources, separate combustion) | LPG/Propane | 1048 D2 | Mixer | Y | 2.5L | 64.3 | 3200 | 4-Stroke | Overhead | 2 | 2 | Yes | Heated | Yes | Water/Coolant mixture | Naturally Aspirated | EControls, Inc | REDIBM0074578 | Mobile Part 1048 | 0.19 | g/kW-hr | 0.03 | g/kW-hr |  |  |  |  | 0.02 | g/kW-hr | 1.591 | Steady-State Multiplicative |  | 0 |  | 0 |  | 0.08 | 0.3 |  |  |  |  | 0.1 |  | 20.6 |  |  | 0.8 | 767 | 0.01 |  | 2023-12-04 09:59 | 2024-01-01
Generac Power Systems, Inc. | GNX | RGNXB04.5MMF | 2024 | Standard | 5000 Hours / 7 Years |  |  | Yes | Yes | No |  | Electronic Compensation | 4 | Inline | Dual-Fuel (Two or more separate fuel sources, separate combustion) | LPG/Propane | 1048 D2 | Mixer | Y | 4.4L | 98.5 | 1800 | 4-Stroke | Overhead | 1 | 1 | Yes | Heated | Yes | Water/Coolant mixture | Turbocharged | The Waukesha Facility (HQ) | RGNXBM0073513 | Stationary Part 1048 | 0.278 | g/kW-hr | 0.0378 | g/kW-hr |  |  |  |  | 0.174 | g/kW-hr | 1.591 | Steady-State Multiplicative |  | 1 |  |  |  | 2.723 | 0.4 |  |  |  |  | 0.5 |  | 4.4 |  |  | 2.7 | 663.3 | 0.019 | 0.062 | 2023-10-26 01:06 | 2023-12-15
Zenith Power Products | ZPP | FZPPB12.9TAC | 2015 | Standard | 5000 Hours / 7 Years |  |  | Yes | Yes | Yes | EZPPB12.9TAC | Electronic Compensation | 6 | Inline | Dual-Fuel (Two or more separate fuel sources, separate combustion) | LPG/Propane | 1048 D2 | Mixer | Y | 12.9L | 280 | 1800 | 4-Stroke | Overhead | 1 | 1 | Yes | Heated | Yes | Water/Coolant mixture | Turbocharged | Zenith Power Products | FZPPBM0022610 | Stationary | 0.07 | g/kW-hr | 0.1 | g/kW-hr |  |  |  |  | 0.05 | g/kW-hr | 1.591 | Steady-State Multiplicative |  | 1 |  |  | 1 | 2.723 | 0.1 |  |  |  | 0.1 |  |  | 2.7 | 0.9 | 1.3 |  | 892 | 0.04 |  | 2014-12-17 12:33 | 2015-01-19
Mesa Natural Gas Solutions, LLC | MSA | RMSAB22.0VLE | 2024 | Standard | 5000 Hours / 7 Years |  |  | Yes | Yes | No |  | Electronic Compensation | 12 | V | Dual-Fuel (Two or more separate fuel sources, separate combustion) | Natural Gas | 1048 D2 | Carburetor | Y | 21.9L | 513 | 1800 | 4-Stroke | Overhead | 1 | 1 | Yes | Heated | Yes | Water/Coolant mixture | Turbocharged | Woodward Engine Lab | RMSABM0074317 | Mobile Part 1048 | 0.42 | g/kW-hr |  |  | 0 | g/kW-hr |  |  | 0 | g/kW-hr | 1.591 | Steady-State Multiplicative |  | 1 |  | 1 |  | 2.723 | 0.7 | [5 empty] | 0.0 | 4.4 |  |  | 2.7 | 646 | 0.05 |  | 2023-11-24 17:19 | 2024-11-19
Zenith Power Products | ZPP | PZPPB11.8TAC | 2023 | Standard | 5000 Hours / 7 Years |  |  | Yes | Yes | Yes | HZPPB11.8TAC | Electronic Compensation | 6 | Inline | Dual-Fuel (Two or more separate fuel sources, separate combustion) | LPG/Propane | 1048 D2 | Carburetor | Y | 11.8L | 335 | 1800 | 4-Stroke | Overhead | 2 | 2 | Yes | Heated | Yes | Water/Coolant mixture | Turbocharged | Zenith Power Products 2 | PZPPBM0068132 | Mobile Part 1048 | 0.14 | g/kW-hr | 0.03 | g/kW-hr |  |  |  |  | 0.01 | g/kW-hr | 1.591 | Steady-State Multiplicative |  | 1 |  | 1 |  | 2.723 | 0.2 |  |  |  |  | 0.1 |  | 4.4 |  |  | 2.7 | 598 |  |  | 2022-12-02 11:12 | 2023-01-01
Woodward, Inc. | WGC | CWGCB02.4HMC | 2012 | Standard | 5000 Hours / 7 Years |  |  | Yes | Yes | Yes | BWGCB02.4HMC | Electronic Compensation | 4 | Inline | Dual-Fuel (Two or more separate fuel sources, separate combustion) | LPG/Propane | Part 1048 Transient | Mixer | Y | 2.4L | 48.7 | 2600 | 4-Stroke | Overhead | 1 | 1 | Yes | Heated | Yes | Water/Coolant mixture | Naturally Aspirated | Electronic MicroSystems, LLC | CWGCBM0010230 | Mobile | 0.09 | g/kW-hr | 0.06 | g/kW-hr |  |  |  |  | 0.13 | g/kW-hr | 0.34 | Transient Additive |  | 0.14 |  |  |  | 0.04 | 0.4 |  |  |  |  | 0.4 |  | 20.6 |  |  | 0.8 | 1101 |  |  | 2012-08-17 12:52 | 2012-08-17
Arrow Engine Company | ARW | MARWB05.4A54 | 2021 | Standard | 5000 Hours / 7 Years |  |  | Yes | Yes | No |  | Electronic Compensation | 6 | V | Dual-Fuel (Two or more separate fuel sources, separate combustion) | Natural Gas | 1048 D2 | Carburetor | Y | 5.4L | 62.5 | 1800 | 4-Stroke | Overhead | 1 | 1 | Yes | Heated | Yes | Water/Coolant mixture | Naturally Aspirated | Woodward | MARWBM0056998 | Mobile Part 1048 | 0.23 | g/kW-hr |  |  | 0.05 | g/kW-hr |  |  | 0.03 | g/kW-hr | 1.591 | Steady-State Multiplicative |  | 1 |  | 1 |  | 2.723 | 0.4 | [5 empty] | 0.1 | 4.4 |  |  | 2.7 | 881 | 1.57 |  | 2021-03-21 16:20 | 2021-05-03
Power Solutions International, Inc. | PSI | EPSIB4.30GLP | 2014 | Standard | 5000 Hours / 7 Years |  |  | No | No | Yes | 9PSIB4.30GLP | Electronic Compensation | 6 | V | Dual-Fuel (Two or more separate fuel sources, separate combustion) | Natural Gas | Part 1048 Transient | Mixer | Y | 4.3L | 99.3 | 3200 | 4-Stroke | Overhead | 1 | 1 | Yes | Heated | Yes | Water/Coolant mixture | Naturally Aspirated | Intertek Carnot Emission Services | EPSIBM0016098 | Mobile | 0.58 | g/kW-hr |  |  | 0.03 | g/kW-hr |  |  | 0.07 | g/kW-hr | 1.913 | Transient Multiplicative |  | 1 |  | 1 |  | 7.549 | 1.1 | [5 empty] | 0.6 | 4.4 |  |  | 2.7 | 732.67 |  |  | 2013-08-21 17:42 | 2014-01-01
Power Solutions International, Inc. | PSI | PPSIB8.80NGP | 2023 | Standard | Alternative Useful Life | 8760 | Alternative useful life is equivalent to the basic mechanical engine warranty in hours. | No | Yes | Yes | DPSIB8.80NGP | Electronic Compensation | 8 | V | Dual-Fuel (Two or more separate fuel sources, separate combustion) | Natural Gas | 1048 D2 | Mixer | Y | 8.8L | 183 | 3000 | 4-Stroke | Overhead | 1 | 1 | Yes | Heated | Yes | Water/Coolant mixture | Naturally Aspirated | Electronic Microsystems | PPSIBM0063544 | Mobile Part 1048 | 0.508 | g/kW-hr |  |  | 0.003 | g/kW-hr |  |  | 0.005 | g/kW-hr | 1 | Steady-State Multiplicative |  | 1.914 |  | 1.914 |  | 2.929 | 0.5 | [5 empty] | 0.0 | 20.6 |  |  | 0.8 | 627.4 | 0.222 |  | 2022-04-16 13:09 | 2023-01-01
Industrial-Irrigation Services, Inc. | INR | PINRB09.1CSE | 2023 | Standard | 5000 Hours / 7 Years |  |  | Yes | Yes | No |  | Electronic Compensation | 8 | V | Dual-Fuel (Two or more separate fuel sources, separate combustion) | LPG/Propane | 1048 D2 | Carburetor | Y | 8L, 9.1L | 188 | 2800 | 4-Stroke | Overhead | 1 | 1 | Yes | Heated | Yes | Water/Coolant mixture | Naturally Aspirated | Woodward Engine Lab | PINRBM0068397 | Stationary Part 1048 | 0.44 | g/kW-hr | 0.04 | g/kW-hr |  |  |  |  | 0.01 | g/kW-hr | 1.591 | Steady-State Multiplicative |  | 1 |  | 1 |  | 2.723 | 0.7 |  |  |  |  | 0.1 |  | 7.9 |  |  | 1.7 | 800 | 0.03 |  | 2022-12-15 16:57 | 2023-01-01
Guascor Energy S.A.U. | GSR | NGSRB36.360E | 2022 | Standard | Alternative Useful Life | 6000 | The SIEMENS-ENERGY SL Emergency Standby Engines when operating on Natural Gas at a maximum rated speed of 1800 RPM require major reconditioning or rebuilding at 6,000 hour intervals. As such, SIEMENS ENGINES SAU suggests that the EPA required minimum useful lifetime of 7 years and 5,000 hours should be increased to 7 years and 6,000 hours. Please see the uploaded maintenance schedule (IO-G-M-00-019e). | Yes | Yes | Yes | FGSRB36.360E | Electronic Compensation | 12 | V | Single Fuel | Natural Gas | ISO D-1 | Carburetor | Y | 36L | 790 | 1800 | 4-Stroke | Overhead | 2 | 2 | No |  | No | Water/Coolant mixture | Turbocharged | Siemens Engines R&D S.A. | NGSRBM0062351 | Part 60 Subpart JJJJ Table 1 | 0.97 | g/Hp-hr |  |  |  |  | 0.18 | g/Hp-hr | 1.85 | g/Hp-hr | 0.14 | Steady-State Additive |  |  |  |  | 0.04 | 0 | 1.1 |  |  | 0.2 | 1.8 |  |  | 4 | 1 | 2 |  | 439 |  |  | 2021-12-22 06:16 | 2022-01-05
Origin Engines | ORG | NORGB04.3PNA | 2022 | Standard | 5000 Hours / 7 Years |  |  | Yes | Yes | Yes | LORGB04.3PNA | Electronic Compensation | 6 | V | Dual-Fuel (Two or more separate fuel sources, separate combustion) | Gasoline (as defined in 1065.710) | 1048 D2 | Multiport Injection | Y | 4.3L | 89 | 2800 | 4-Stroke | Overhead | 1 | 1 | Yes | Heated | Yes | Water/Coolant mixture | Naturally Aspirated | Electronic MicroSystems | NORGBM0062446 | Mobile Part 1048 | 0.46 | g/kW-hr | 0.01 | g/kW-hr |  |  |  |  | 0.07 | g/kW-hr | 1.591 | Steady-State Multiplicative |  | 1 |  | 1 |  | 2.723 | 0.7 |  |  |  |  | 0.2 |  | 20.6 |  |  | 0.8 | 911 | 0 | 0.01 | 2021-12-30 10:28 | 2022-01-10
ATECH SNS CO., LTD | ASO | NASOB02.4NAS | 2022 | Standard | 5000 Hours / 7 Years |  |  | Yes | Yes | Yes | MASOB02.4NAS | Electronic Compensation | 4 | Inline | Dual-Fuel (Two or more separate fuel sources, separate combustion) | Gasoline (as defined in 1065.710) | C2 | Sequential Multiport Injection | Y | 2.4L | 43.7 | 2600 | 4-Stroke | Overhead | 2 | 2 | Yes | Heated | Yes | Water/Coolant mixture | Naturally Aspirated | Woodward Engine Lab | NASOBM0066530 | Mobile Part 1048 | 0.42 | g/kW-hr | 0.09 | g/kW-hr |  |  |  |  | 0.11 | g/kW-hr | 1.591 | Steady-State Multiplicative |  | 1 |  |  |  | 2.723 | 0.7 |  |  |  |  | 0.4 |  | 4.4 |  |  | 2.7 | 1034 |  |  | 2022-09-20 16:18 | 2022-01-01
Power Solutions International, Inc. | PSI | FPSIB5.70NGP | 2015 | Standard | 5000 Hours / 7 Years |  |  | No | Yes | Yes | APSIB5.70NGP | Electronic Compensation | 8 | V | Dual-Fuel (Two or more separate fuel sources, separate combustion) | LPG/Propane | Part 1048 Transient | Mixer | Y | 5.7L | 115.2 | 3000 | 4-Stroke | Overhead | 1 | 1 | Yes | Heated | Yes | Water/Coolant mixture | Naturally Aspirated | Intertek Carnot Emission Services | FPSIBM0020116 | Mobile | 0.61 | g/kW-hr | 0.06 | g/kW-hr |  |  |  |  | 0.07 | g/kW-hr | 1.913 | Transient Multiplicative |  | 1 |  | 1 |  | 7.549 | 1.2 |  |  |  |  | 0.6 |  | 4.4 |  |  | 2.7 | 809.04 |  |  | 2014-08-07 08:08 | 2015-01-01
Engine Distributors, Inc. | EDI | FEDIB02.5MSG | 2015 | Standard | 5000 Hours / 7 Years |  |  | Yes | Yes | Yes | CEDIB02.5MSG | Electronic Compensation | 4 | Inline | Dual-Fuel (Two or more separate fuel sources, separate combustion) | Gasoline (as defined in 1065.710) | ISO D-1 | Sequential Multiport Injection | Y | 2.5L | 64.3 | 3200 | 4-Stroke | Overhead | 2 | 2 | Yes | Heated | Yes | Water/Coolant mixture | Naturally Aspirated | EControls, Inc | FEDIBM0020565 | Stationary | 0.32 | g/kW-hr | 0.05 | g/kW-hr |  |  |  |  | 0.01 | g/kW-hr |  |  |  | 0 |  | 0 |  | 0.08 | 0.4 |  |  |  |  | 0.1 |  | 20.6 |  |  | 0.8 | 829 | 0.02 |  | 2014-08-22 16:59 | 2015-01-01
Discovery Energy, LLC. | KHX | LKHXB06.2TLP | 2020 | Standard |  |  |  | No | Yes | No |  | Electronic Compensation | 8 | V | Single Fuel | LPG/Propane | G2 | Mixer | Y | 6.2L | 94.6 | 1800 | 4-Stroke | Overhead | 1 | 1 | Yes | Heated | Yes | Water/Coolant mixture | Turbocharged | Intertek - Carnot Emission Services | LKHXBM0052263 | Part 90 Phase 1 | 21.6 | g/kW-hr | 1.11 | g/kW-hr |  |  |  |  | 9.78 | g/kW-hr | 1 | Steady-State Multiplicative |  | 1 |  | 1 |  | 1 | 21.6 |  |  |  |  | 10.9 |  | 519 |  |  | 13.4 | 817.3 | 0.11 |  | 2020-07-14 12:56 | 2020-08-07
Origin Engines | ORG | GORGB10.3STA | 2016 | Standard | 5000 Hours / 7 Years |  |  | Yes | Yes | Yes | CORGB10.3STA | Electronic Compensation | 8 | V | Dual-Fuel (Two or more separate fuel sources, separate combustion) | LPG/Propane | 1048 D2 | Carburetor | Y | 10.3L | 224 | 2800 | 4-Stroke | Overhead | 1 | 1 | Yes | Heated | Yes | Water/Coolant mixture | Naturally Aspirated | Electronic MicroSystems | GORGBM0027580 | Mobile Part 1048 | 0.39 | g/kW-hr | 0.02 | g/kW-hr |  |  |  |  | 0.04 | g/kW-hr | 1.591 | Steady-State Multiplicative |  | 1 |  | 1 |  | 2.723 | 0.6 |  |  |  |  | 0.1 |  | 20.6 |  |  | 0.8 | 734 | 0 |  | 2015-11-30 18:10 | 2016-01-01
Wisconsin Engines, LLC. | WML | DWMLB02.7TM2 | 2013 | Standard | 5000 Hours / 7 Years |  |  | Yes | Yes | Yes | CWMLB02.7TM2 | Electronic Compensation | 4 | Inline | Single Fuel | Natural Gas | 1048 High Load Cycle | Mixer | Y | 2.7L | 42.5 | 2400 | 4-Stroke | Overhead | 1 | 1 | Yes | Heated | Yes | Water/Coolant mixture | Naturally Aspirated | Company Headquarters | DWMLBM0016003 | Stationary | 0.345 | g/kW-hr | 0.089 | g/kW-hr | 0.042 | g/kW-hr |  |  | 0 | g/kW-hr | 1.591 | Steady-State Multiplicative |  | 1 |  | 1 |  | 2.723 | 0.5 |  |  |  |  | 0.1 | 0.0 | 4.4 |  |  | 2.7 | 581.646 | 0.046 |  | 2013-08-16 15:27 | 2013-10-01
Global Component Technologies Corporation | NFX | HNFXB02.147D | 2017 | Standard | 5000 Hours / 7 Years |  |  | No | No | Yes | ANSXB02.147D | Electronic Compensation | 4 | Inline | Dual-Fuel (Two or more separate fuel sources, separate combustion) | LPG/Propane | C2 | Throttle Body Injection | Y | 2.1L | 37.3 | 2700 | 4-Stroke | Overhead | 2 | 2 | Yes | Heated | Yes | Water/Coolant mixture | Naturally Aspirated | Nissan Techno Co., Ltd. (NRLSI Test Lab) | HNFXBM0037020 | Mobile Part 1048 | 0.63 | g/kW-hr | 0.45 | g/kW-hr |  |  |  |  | 0 | g/kW-hr | 1.686 | Steady-State Multiplicative |  | 1.084 |  |  |  | 1.808 | 1.1 |  |  |  |  | 0.5 |  | 20.6 |  |  | 0.8 |  |  |  | 2017-10-11 04:37 | 2017-11-01
Weichai America Corporation | WCA | NWCAB06.7WHG | 2022 | Standard | 5000 Hours / 7 Years |  |  | No | Yes | Yes | HWCAB06.7WHG | Electronic Compensation | 6 | Inline | Dual-Fuel (Two or more separate fuel sources, separate combustion) | LPG/Propane | 1048 D2 | Mixer | Y | 6.7L | 99.5 | 2200 | 4-Stroke | Overhead | 1 | 1 | Yes | Heated | Yes | Water/Coolant mixture | Naturally Aspirated | Econtrols, Inc. | NWCABM0061182 | Mobile Part 1048 | 1.15 | g/kW-hr | 0.3 | g/kW-hr |  |  |  |  | 0.05 | g/kW-hr | 1.591 | Steady-State Multiplicative |  | 1 |  | 1 |  | 2.723 | 1.8 |  |  |  |  | 0.4 |  | 20.6 |  |  | 0.8 | 826 | 0.05 | 0.02 | 2021-11-05 12:13 | 2022-01-01
Westport Power Inc. | WSP | HWSPB02.4LSI | 2017 | Standard | 5000 Hours / 7 Years |  |  | Yes | Yes | Yes | DWSPB02.4LSI | Electronic Compensation | 4 | Inline | Dual-Fuel (Two or more separate fuel sources, separate combustion) | Natural Gas | ISO D-1 | Sequential Multiport Injection | Y | 2.4L | 52.6 | 2800 | 4-Stroke | Overhead | 2 | 2 | Yes | Heated | Yes | Water/Coolant mixture | Naturally Aspirated | Electronic Micro Systems | HWSPBM0031266 | Stationary Part 1048 | 0.59 | g/kW-hr |  |  | 0.01 | g/kW-hr |  |  | 0.03 | g/kW-hr | 1.29 | Steady-State Multiplicative |  | 0 |  | 0 |  | 0.12 | 0.8 | [5 empty] | 0.2 | 20.6 |  |  | 0.8 | 601 | 0.37 |  | 2016-09-30 14:44 | 2017-01-01
Springfield Remanufacturing Corp. | SPR | HSPRB12.5SCM | 2017 | Standard | 5000 Hours / 7 Years |  |  | Yes | Yes | Yes | GSPRB12.5SCM | Electronic Compensation | 6 | Inline | Dual-Fuel (Two or more separate fuel sources, separate combustion) | LPG/Propane | 1048 D2 | Carburetor | Y | 12.5L | 235 | 1900 | 4-Stroke | Overhead | 2 | 2 | Yes | Heated | Yes | Water/Coolant mixture | Turbocharged | SRC Test Lab | HSPRBM0033872 | Mobile Part 1048 | 0.17 | g/kW-hr | 0.07 | g/kW-hr |  |  |  |  | 0.01 | g/kW-hr | 1.591 | Steady-State Multiplicative |  | 1 |  | 1 |  | 2.723 | 0.3 |  |  |  |  | 0.1 |  | 4.4 |  |  | 2.7 | 511 |  |  | 2017-03-13 14:11 | 2017-03-15
EMPCO llc | EMP | REMPB02.5KLP | 2024 | Standard | 5000 Hours / 7 Years |  |  | No | No | No |  | No Compensation Required | 4 | Inline | Single Fuel | LPG/Propane | Part 1048 Transient | Multiport Injection | Y | 2.1L, 2.5L | 47 | 2700 | 4-Stroke | Overhead | 1 | 1 | Yes | Heated | Yes | Water/Coolant mixture | Naturally Aspirated | EControls | REMPBM0078443 | Mobile Part 1048 | 0.595 | g/kW-hr | 0.039 | g/kW-hr |  |  |  |  | 0.075 | g/kW-hr | 1 | Transient Multiplicative |  | 0.025 |  |  |  | 0 | 0.6 |  |  |  |  | 0.1 |  | 20.6 |  |  | 0.8 |  | 0.01 | 0 | 2024-08-06 07:44 | 2024-10-01
KEM Equipment, Inc. | KEM | CKEMB05.7ULE | 2012 | Standard | 5000 Hours / 7 Years |  |  | Yes | Yes | Yes | BKEMB05.7ULE | Electronic Compensation | 8 | V | Dual-Fuel (Two or more separate fuel sources, separate combustion) | LPG/Propane | C2 | Sequential Multiport Injection | Y | 5.7L | 112.6 | 2650 | 4-Stroke | Overhead | 1 | 1 | Yes | Heated | Yes | Water/Coolant mixture | Naturally Aspirated | KEM Emission Certificate Test Laboratory | CKEMBM0006828 | Mobile | 0.57 | g/kW-hr | 0.04 | g/kW-hr |  |  |  |  | 0.1 | g/kW-hr | 1.591 | Steady-State Multiplicative |  | 1 |  | 1 |  | 2.723 | 0.9 |  |  |  |  | 0.3 |  | 20.6 |  |  | 0.8 | 1017 |  |  | 2011-11-22 18:43 | 2012-01-01
Bucks Engines | BKS | DBKSB04.3MCE | 2013 | Standard | 5000 Hours / 7 Years |  |  | Yes | Yes | Yes | 9BKSB04.3MCE | Electronic Compensation | 6 | V | Dual-Fuel (Two or more separate fuel sources, separate combustion) | LPG/Propane | C2 | Mixer | Y | 4.3L | 81.3 | 3000 | 4-Stroke | Overhead | 1 | 1 | Yes | Heated | Yes | Water/Coolant mixture | Naturally Aspirated | Carnot Emission Services | DBKSBM0014511 | Mobile | 0.06 | g/kW-hr | 0.15 | g/kW-hr |  |  |  |  | 0 | g/kW-hr | 2.31 | Steady-State Multiplicative |  | 4.02 |  |  |  | 1 | 0.1 |  |  |  |  | 0.6 |  | 4.4 |  |  | 2.7 | 946 |  |  | 2013-04-23 13:33 | 2013-04-24
Engine Distributors, Inc. | EDI | HEDIB06.8WSG | 2017 | Standard | 5000 Hours / 7 Years |  |  | Yes | Yes | Yes | AEDIB06.8WSG | Electronic Compensation | 10 | V | Dual-Fuel (Two or more separate fuel sources, separate combustion) | Gasoline (as defined in 1065.710) | 1048 D2 | Sequential Multiport Injection | Y | 6.8L | 147 | 3200 | 4-Stroke | Overhead | 1 | 1 | Yes | Heated | Yes | Water/Coolant mixture | Naturally Aspirated | Electronic Microsystems Llc | HEDIBM0030545 | Mobile Part 1048 | 0.79 | g/kW-hr | 0.01 | g/kW-hr |  |  |  |  | 0.01 | g/kW-hr | 1.591 | Steady-State Multiplicative |  | 0 |  | 0 |  | 0.08 | 1.3 |  |  |  |  | 0.1 |  | 20.6 |  |  | 0.8 | 1103 |  |  | 2016-09-01 17:03 | 2017-01-01
Arrow Engine Company | ARW | RARWB03.1PNA | 2024 | Standard | 5000 Hours / 7 Years |  |  | Yes | Yes | Yes | PARWB03.1PNA | Electronic Compensation | 3 | Inline | Dual-Fuel (Two or more separate fuel sources, separate combustion) | Natural Gas | 1048 D2 | Carburetor | Y | 3.1L | 35.9 | 2200 | 4-Stroke | Overhead | 1 | 1 | Yes | Heated | Yes | Water/Coolant mixture | Naturally Aspirated | Woodward | RARWBM0077460 | Mobile Part 1048 | 0.08 | g/kW-hr |  |  | 0.21 | g/kW-hr |  |  | 0.03 | g/kW-hr | 1.591 | Steady-State Multiplicative |  | 1 |  | 1 |  | 2.723 | 0.1 | [5 empty] | 0.3 | 4.4 |  |  | 2.7 | 851 | 2.01 |  | 2024-06-27 16:34 | 2024-06-28
Generac Power Systems, Inc. | GNX | KGNXB25.82C1 | 2019 | Standard | 5000 Hours / 7 Years |  |  | Yes | No | Yes | JGNXB25.82C1 | Electronic Compensation | 12 | V | Single Fuel | Natural Gas | ISO D-1 | Mixer | Y | 21.9L | 579.54 | 1800 | 4-Stroke | Overhead | 1 | 1 | Yes | Heated | Yes | Water/Coolant mixture | Turbocharged | The Waukesha Facility (HQ) | KGNXBM0040824 | Part 60 Subpart JJJJ Table 1 | 0.05 | g/kW-hr |  |  |  |  | 0 | g/kW-hr | 0.07 | g/kW-hr | 1.591 | Steady-State Multiplicative |  |  |  |  | 1 | 2.723 | 0.1 |  |  | 0.0 | 0.2 |  |  | 4 | 1 | 2 |  | 537 | 0.07 | 0.05 | 2018-08-06 15:29 | 2018-12-15
Zenith Power Products | ZPP | KZPPB05.7NAS | 2019 | Standard | 5000 Hours / 7 Years |  |  | Yes | Yes | Yes | GZPPB05.7NAS | Electronic Compensation | 8 | V | Dual-Fuel (Two or more separate fuel sources, separate combustion) | Natural Gas | 1048 D2 | Mixer | Y | 5.7L | 102 | 2600 | 4-Stroke | Overhead | 1 | 1 | Yes | Heated | Yes | Water/Coolant mixture | Naturally Aspirated | Zenith Power Products | KZPPBM0043522 | Mobile Part 1048 | 0.43 | g/kW-hr |  |  | 0 | g/kW-hr |  |  | 0.13 | g/kW-hr | 1.591 | Steady-State Multiplicative |  | 1 |  | 1 |  | 2.723 | 0.7 | [5 empty] | 0.4 | 4.4 |  |  | 2.7 | 631 | 0.05 |  | 2018-11-10 15:28 | 2019-01-01
Kubota Corporation | KBX | LKBXB01.9GFA | 2020 | Standard | 5000 Hours / 7 Years |  |  | No | No | Yes | KKBXB01.9GFA | Electronic Compensation | 3 | Inline | Dual-Fuel (Two or more separate fuel sources, separate combustion) | LPG/Propane | Part 1048 Transient | Mixer | Y | 1.9L | 32.59 | 2717 | 4-Stroke | Overhead | 1 | 1 | Yes | Heated | Yes | Water/Coolant mixture | Naturally Aspirated | Kubota Japan | LKBXBM0048562 | Mobile Part 1048 | 0.98 | g/kW-hr | 0.01 | g/kW-hr |  |  |  |  | 0.09 | g/kW-hr | 1.297 | Transient Multiplicative |  | 1 |  | 1 |  | 1.226 | 1.3 |  |  |  |  | 0.1 |  | 20.6 |  |  | 0.8 | 904 | 0.004 | 0 | 2019-10-07 22:35 | 2020-01-01
Kubota Corporation | KBX | LKBXB01.5PFA | 2020 | Standard | 5000 Hours / 7 Years |  |  | No | No | Yes | FKBXB01.5PFA | Electronic Compensation | 4 | Inline | Dual-Fuel (Two or more separate fuel sources, separate combustion) | Gasoline (as defined in 1065.710) | C2 | Multiport Injection | Y | 1.5L | 40.48 | 3607 | 4-Stroke | Overhead | 1 | 1 | Yes | Heated | Yes | Water/Coolant mixture | Naturally Aspirated | Kubota Japan | LKBXBM0051086 | Mobile Part 1048 | 0.72 | g/kW-hr | 0.03 | g/kW-hr |  |  |  |  | 0 | g/kW-hr | 2.837 | Steady-State Multiplicative |  | 1.17 |  | 1.17 |  | 2.092 | 2.0 |  |  |  |  | 0.0 |  | 20.6 |  |  | 0.8 | 1060 | 0.022 | 0.011 | 2020-04-02 01:55 | 2020-05-01
Weichai America Corporation | WCA | MWCAB12.5GTA | 2021 | Standard | 5000 Hours / 7 Years |  |  | No | Yes | Yes | JWCAB12.5GTA | Electronic Compensation | 6 | Inline | Dual-Fuel (Two or more separate fuel sources, separate combustion) | Natural Gas | 1048 D2 | Mixer | Y | 12.5L | 350 | 2200 | 4-Stroke | Overhead | 2 | 2 | Yes | Heated | Yes | Water/Coolant mixture | Turbocharged | Excel Engineering | MWCABM0055298 | Mobile Part 1048 | 0.71 | g/kW-hr | 0.063 | g/kW-hr | 0 | g/kW-hr |  |  | 0.21 | g/kW-hr | 1.591 | Steady-State Multiplicative |  | 1 |  | 1 |  | 2.723 | 1.1 |  |  |  |  | 0.6 | 0.6 | 20.6 |  |  | 0.8 | 619 | 0.07 | 0.004 | 2020-11-03 17:17 | 2021-01-01
Power Solutions International, Inc. | PSI | GPSIB04.3GLP | 2016 | Standard | 5000 Hours / 7 Years |  |  | No | No | No |  | Electronic Compensation | 6 | V | Dual-Fuel (Two or more separate fuel sources, separate combustion) | Gasoline (as defined in 1065.710) | Part 1048 Transient | Multiport Injection | Y | 4.3L | 99.3 | 3000 | 4-Stroke | Overhead | 1 | 1 | Yes | Heated | Yes | Water/Coolant mixture | Naturally Aspirated | Electronic Microsystems | GPSIBM0026425 | Mobile Part 1048 | 1.462 | g/kW-hr | 0.027 | g/kW-hr |  |  |  |  | 0.057 | g/kW-hr | 2.106 | Transient Multiplicative |  | 1.943 |  | 1.943 |  | 2.019 | 3.1 |  |  |  |  | 0.2 |  | 20.6 |  |  | 0.8 | 1073.1 | 0 |  | 2015-10-05 14:41 | 2016-01-01
Westport Power Inc. | WSP | HWSPB02.5FA8 | 2017 | Standard | 5000 Hours / 7 Years |  |  | No | No | Yes | EZ9XB02.5FA8 | No Compensation Required | 4 | Inline | Dual-Fuel (Two or more separate fuel sources, separate combustion) | Gasoline (as defined in 1065.710) | Part 1048 Transient | Sequential Multiport Injection | Y | 2.5L | 55 | 3000 | 4-Stroke | Overhead | 2 | 2 | Yes | Heated | Yes | Water/Coolant mixture | Naturally Aspirated | IMPCO Canada | HWSPBM0034448 | Mobile Part 1048 | 0.883 | g/kW-hr | 0.028 | g/kW-hr |  |  |  |  | 0.029 | g/kW-hr | 1 | Transient Multiplicative |  | 1.064 |  |  |  | 1 | 0.9 |  |  |  |  | 0.1 |  | 20.6 |  |  | 0.8 | 1321 | 0.007 | 0.211 | 2017-05-16 14:17 | 2017-01-01
Origin Engines | ORG | JORGB08.0STA | 2018 | Standard | 5000 Hours / 7 Years |  |  | Yes | Yes | Yes | DORGB08.0STA | Electronic Compensation | 8 | V | Dual-Fuel (Two or more separate fuel sources, separate combustion) | LPG/Propane | 1048 D2 | Carburetor | Y | 8L | 169 | 2800 | 4-Stroke | Overhead | 1 | 1 | Yes | Heated | Yes | Water/Coolant mixture | Naturally Aspirated | Electronic MicroSystems | JORGBM0037562 | Mobile Part 1048 | 0.27 | g/kW-hr | 0.06 | g/kW-hr |  |  |  |  | 0.03 | g/kW-hr | 1.591 | Steady-State Multiplicative |  | 1 |  | 1 |  | 2.723 | 0.4 |  |  |  |  | 0.1 |  | 20.6 |  |  | 0.8 | 721 | 0 |  | 2017-10-26 16:37 | 2018-01-01
Wisconsin Engines, LLC. | WML | DWMLB02.7TM2 | 2013 | Standard | 5000 Hours / 7 Years |  |  | Yes | Yes | Yes | CWMLB02.7TM2 | Electronic Compensation | 4 | Inline | Single Fuel | Natural Gas | 1048 High Load Cycle | Mixer | Y | 2.7L | 42.5 | 2400 | 4-Stroke | Overhead | 1 | 1 | Yes | Heated | Yes | Water/Coolant mixture | Naturally Aspirated | Company Headquarters | DWMLBM0016015 | Stationary | 0.122 | g/kW-hr | 0.11 | g/kW-hr | 0.071 | g/kW-hr |  |  | 0 | g/kW-hr | 1.591 | Steady-State Multiplicative |  | 1 |  | 1 |  | 2.723 | 0.2 |  |  |  |  | 0.1 | 0.1 | 4.4 |  |  | 2.7 | 649.403 | 0.039 |  | 2013-08-16 15:27 | 2013-10-01
Engine Distributors, Inc. | EDI | GEDIB06.8EN0 | 2016 | Standard | Alternative Useful Life | 0 | No useful life is required for Phase 1 engines. | Yes | Yes | Yes | EEDIB06.8EN0 | Electronic Compensation | 10 | V | Single Fuel | Natural Gas | G2 | Carburetor | Y | 6.8L | 91.8 | 2900 | 4-Stroke | Overhead | 1 | 1 | Yes | Heated | Yes | Water/Coolant mixture | Naturally Aspirated | Electronic Microsystems Llc | GEDIBM0027078 | Part 90 Phase 1 | 53.5 | g/kW-hr |  |  | 0.14 | g/kW-hr |  |  | 5.97 | g/kW-hr | 0 | Steady-State Additive |  |  |  | 0 |  | 0 | 54 | [5 empty] | 6.1 | 519 |  |  | 13.4 | 733 | 1.03 |  | 2015-11-05 16:23 | 2016-01-01
Cummins Inc. | CEX | HCEXB06.8GDC | 2017 | Standard |  |  |  | No | No | Yes | BCEXB06.8GDC | Electronic Compensation | 10 | V | Dual-Fuel (Two or more separate fuel sources, separate combustion) | Natural Gas | G2 | Carburetor | Y | 6.8L | 91.6 | 1800 | 4-Stroke | Overhead | 1 | 1 | Yes | Heated | Yes | Water/Coolant mixture | Naturally Aspirated | Cummins Power Generation | HCEXBM0030955 | Part 90 Phase 1 | 75.73 | g/kW-hr | 1.82 | g/kW-hr |  |  |  |  | 7.47 | g/kW-hr | 0 | Steady-State Additive |  | 0 |  |  |  | 0 | 75.7 |  |  |  |  | 9.3 |  | 519 |  |  | 13.4 |  |  |  | 2016-09-16 15:36 | 2016-11-01
EMPCO llc | EMP | MEMPB02.4H49 | 2021 | Standard | 5000 Hours / 7 Years |  |  | No | Yes | Yes | BECNB2.40BBB | No Compensation Required | 4 | Inline | Dual-Fuel (Two or more separate fuel sources, separate combustion) | Gasoline (as defined in 1065.710) | C2 | Multiport Injection | Y | 2.4L | 57.5 | 3000 | 4-Stroke | Overhead | 2 | 2 | Yes | Heated | Yes | Water/Coolant mixture | Naturally Aspirated | EControls | MEMPBM0059856 | Mobile Part 1048 | 0.96 | g/kW-hr | 0.06 | g/kW-hr |  |  |  |  | 0.05 | g/kW-hr | 1 | Steady-State Multiplicative |  | 1 |  |  |  | 1 | 1.0 |  |  |  |  | 0.1 |  | 20.6 |  |  | 0.8 |  |  |  | 2021-09-08 08:47 | 2021-09-08
Generac Power Systems, Inc. | GNX | MGNXB06.82L6 | 2021 | Standard |  |  |  | No | Yes | Yes | AGNXB06.82L6 | Electronic Compensation | 10 | V | Single Fuel | LPG/Propane | G2 | Mixer | Y | 6.8L | 73.9 | 1800 | 4-Stroke | Overhead | 1 | 1 | Yes | Heated | Yes | Water/Coolant mixture | Naturally Aspirated | Intertek Carnot Emission Services | MGNXBM0052690 | Part 90 Phase 1 | 1 | g/kW-hr | 0.01 | g/kW-hr |  |  |  |  | 0.02 | g/kW-hr | 1 | Steady-State Multiplicative |  | 1 |  |  |  | 1 | 1.0 |  |  |  |  | 0.0 |  | 519 |  |  | 13.4 | 854 |  |  | 2020-07-29 15:01 | 2020-12-15
Cummins Inc. | CEX | GCEXB03.0GDA | 2016 | Standard | 1000 Hours / 5 Years |  |  | No | No | Yes | BCEXB03.0GDA | Electronic Compensation | 4 | Inline | Dual-Fuel (Two or more separate fuel sources, separate combustion) | LPG/Propane | 1048 D2 | Carburetor | Y | 3L | 36 | 1800 | 4-Stroke | Overhead | 1 | 1 | Yes | Heated | Yes | Water/Coolant mixture | Naturally Aspirated | Cummins Power Generation | GCEXBM0024375 | Part 90 Phase 1 | 20.67 | g/Hp-hr | 1.66 | g/Hp-hr |  |  |  |  | 6.89 | g/Hp-hr | 0 | Steady-State Additive |  | 0 |  |  |  | 0 | 20.7 |  |  |  |  | 8.6 |  | 519 |  |  | 13.4 |  |  |  | 2015-06-19 14:31 | 2016-01-01
Global Component Technologies Corporation | NFX | GNFXB02.548D | 2016 | Standard | 5000 Hours / 7 Years |  |  | No | No | Yes | ANSXB02.548D | Electronic Compensation | 4 | Inline | Dual-Fuel (Two or more separate fuel sources, separate combustion) | California Phase 2 | Part 1048 Transient | Multiport Injection | Y | 2.5L | 41.7 | 2800 | 4-Stroke | Overhead | 2 | 2 | Yes | Heated | Yes | Water/Coolant mixture | Naturally Aspirated | Nissan Techno Co., Ltd. (NRLSI Test Lab) | GNFXBM0031031 | Mobile Part 1048 | 1.81 | g/kW-hr | 0.09 | g/kW-hr |  |  |  |  | 0.26 | g/kW-hr | 2.777 | Transient Multiplicative |  | 1.268 |  |  |  | 1.289 | 5.0 |  |  |  |  | 0.4 |  | 20.6 |  |  | 0.8 |  |  |  | 2016-09-21 01:45 | 2016-11-01
Power Solutions International, Inc. | PSI | NPSIB21.9NGP | 2022 | Standard | Alternative Useful Life | 8760 | Alternative useful life is equivalent to the basic mechanical engine warranty in hours. | No | Yes | Yes | BPWRB21.9NGP | Electronic Compensation | 12 | V | Dual-Fuel (Two or more separate fuel sources, separate combustion) | Natural Gas | ISO D-1 | Mixer | Y | 21.9L | 515 | 1800 | 4-Stroke | Overhead | 1 | 1 | Yes | Heated | Yes | Water/Coolant mixture | Turbocharged | Electronic Microsystems | NPSIBM0057870 | Part 60 Subpart JJJJ Table 1 | 0.064 | g/Hp-hr |  |  |  |  | 0.003 | g/Hp-hr | 0.08 | g/Hp-hr | 0.108 | Steady-State Additive |  |  |  |  | 0.018 | 0.229 | 0.2 |  |  | 0.0 | 0.3 |  |  | 2 | 0.7 | 1 |  | 434.295 | 0.308 |  | 2021-06-02 15:22 | 2022-01-03
Chongqing Panda Machinery Co., Ltd. | CPM | PCPMB.998AAA | 2023 | Standard |  |  |  | Yes | Yes | Yes | JCPMB.998AAA | No Compensation Required | 4 | Inline | Dual-Fuel (Two or more separate fuel sources, separate combustion) | Natural Gas | G2 | Throttle Body Injection | Y | 1L | 24.5 | 3600 | 4-Stroke | Overhead | 2 | 2 | Yes | Heated | Yes | Water/Coolant mixture | Naturally Aspirated | China Automotive Engineering Research Institue | PCPMBM0068604 | Part 90 Phase 1 | 35.6 | g/kW-hr |  |  | 1.54 | g/kW-hr |  |  | 0.06 | g/kW-hr | 1 | Steady-State Multiplicative |  |  |  | 1 |  | 1 | 35.6 | [5 empty] | 1.6 | 519 |  |  | 13.4 | 673.1 |  |  | 2022-12-26 01:01 | 2023-01-30
Arrow Engine Company | ARW | PARWB03.1PNA | 2023 | Standard | 5000 Hours / 7 Years |  |  | Yes | Yes | No |  | Electronic Compensation | 3 | Inline | Dual-Fuel (Two or more separate fuel sources, separate combustion) | LPG/Propane | 1048 D2 | Carburetor | Y | 3.1L | 35.9 | 2200 | 4-Stroke | Overhead | 1 | 1 | Yes | Heated | Yes | Water/Coolant mixture | Naturally Aspirated | Woodward | PARWBM0071667 | Stationary Part 1048 | 0.45 | g/kW-hr | 0.31 | g/kW-hr |  |  |  |  | 0.04 | g/kW-hr | 1.591 | Steady-State Multiplicative |  | 1 |  | 1 |  | 2.723 | 0.7 |  |  |  |  | 0.4 |  | 4.4 |  |  | 2.7 | 1162 | 0.14 |  | 2023-08-07 17:16 | 2023-08-25
Power Solutions International, Inc. | PSI | HPSIB14.6NGP | 2017 | Standard | 5000 Hours / 7 Years |  |  | No | Yes | Yes | APWRB14.6NGP | Electronic Compensation | 8 | V | Dual-Fuel (Two or more separate fuel sources, separate combustion) | LPG/Propane | 1048 D2 | Mixer | Y | 14.6L | 335 | 1800 | 4-Stroke | Overhead | 1 | 1 | Yes | Heated | Yes | Water/Coolant mixture | Turbocharged | Intertek Carnot Emission Services | HPSIBM0030689 | Mobile Part 1048 | 0.15 | g/kW-hr | 0.06 | g/kW-hr |  |  |  |  | 0.04 | g/kW-hr | 1.01 | Steady-State Multiplicative |  | 2.798 |  | 2.798 |  | 2.465 | 0.2 |  |  |  |  | 0.3 |  | 4.4 |  |  | 2.7 | 652.04 |  |  | 2016-09-06 11:29 | 2017-01-01
Weichai America Corporation | WCA | JWCAB09.7GTA | 2018 | Standard | 5000 Hours / 7 Years |  |  | Yes | Yes | No |  | Electronic Compensation | 6 | Inline | Dual-Fuel (Two or more separate fuel sources, separate combustion) | Natural Gas | ISO D-1 | Mixer | Y | 9.7L | 242 | 2200 | 4-Stroke | Overhead | 2 | 2 | Yes | Heated | Yes | Water/Coolant mixture | Turbocharged | Econtrols, Inc. | JWCABM0039265 | Part 60 Subpart JJJJ Table 1 | 0.816 | g/Hp-hr |  |  |  |  | 0.013 | g/Hp-hr | 0.049 | g/Hp-hr | 1.591 | Steady-State Multiplicative |  | 1 |  | 1 | 1 | 2.723 | 1.3 |  |  | 0.0 | 0.1 |  |  | 2 | 0.7 | 1 |  | 453.713 | 0.459 | 0.006 | 2018-02-28 12:13 | 2018-03-01
Zenith Power Products | ZPP | KZPPB01.6H16 | 2019 | Standard | 5000 Hours / 7 Years |  |  | Yes | Yes | Yes | 9ZPPB01.6H16 | Electronic Compensation | 4 | Inline | Dual-Fuel (Two or more separate fuel sources, separate combustion) | Gasoline (as defined in 1065.710) | 1048 D2 | Sequential Multiport Injection | Y | 1.6L | 34.8 | 3000 | 4-Stroke | Overhead | 2 | 2 | Yes | Heated | Yes | Water/Coolant mixture | Naturally Aspirated | Zenith Power Products 2 | KZPPBM0045257 | Stationary Part 1048 | 0.01 | g/kW-hr | 0.01 | g/kW-hr |  |  |  |  | 0.02 | g/kW-hr | 1 | Steady-State Multiplicative |  | 1 |  | 1 |  | 1 | 0.0 |  |  |  |  | 0.0 |  | 20.6 |  |  | 0.8 | 818 |  |  | 2019-04-08 15:38 | 2019-05-01
IMPCO Technologies, Inc. | Z9X | DZ9XB05.7GPE | 2013 | Standard | Alternative Useful Life | 0 | Nonroad Stationary Emergency Engines 25-130HP have no useful life requirements. | Yes | Yes | Yes | AZ9XB05.7GPE | No Compensation Required | 8 | V | Dual-Fuel (Two or more separate fuel sources, separate combustion) | LPG/Propane | G2 | Mixer | Y | 5L, 5.7L | 52 | 1800 | 4-Stroke | Overhead | 1 | 1 | Yes | Heated | Yes | Water/Coolant mixture | Naturally Aspirated | GFI | DZ9XBM0011639 | Stationary | 41.9 | g/kW-hr | 2.53 | g/kW-hr |  |  |  |  | 5.83 | g/kW-hr | 0 | Steady-State Additive |  | 0 |  | 0 |  | 0 | 42 |  |  |  |  | 8.4 |  | 519 |  |  | 13.4 |  |  |  | 2012-11-06 19:13 | 2012-12-15
Cummins Inc. | CEX | HCEXB38.0AAA | 2017 | Standard | 5000 Hours / 7 Years |  |  | No | Yes | No |  | Electronic Compensation | 16 | V | Dual-Fuel (Two or more separate fuel sources, separate combustion) | Natural Gas | ISO D-1 | Carburetor | Y | 37.7L | 633 | 1800 | 4-Stroke | Overhead | 2 | 2 | Yes | Heated | Yes | Water/Coolant mixture | Turbocharged | FEV | HCEXBM0037891 | Part 60 Subpart JJJJ Table 1 | 0.54 | g/Hp-hr |  |  |  |  | 0 | g/Hp-hr | 0.23 | g/Hp-hr | 3.104 | Steady-State Multiplicative |  | 1.031 |  | 1.031 | 1.031 | 1 | 1.7 |  |  | 0.0 | 0.2 |  |  | 2 | 0.7 | 1 |  | 494 |  | 0.01 | 2017-11-09 16:02 | 2017-11-09
Engine Distributors, Inc. | EDI | KEDIB02.5MSG | 2019 | Standard | 5000 Hours / 7 Years |  |  | Yes | No | Yes | CEDIB02.5MSG | Electronic Compensation | 4 | Inline | Dual-Fuel (Two or more separate fuel sources, separate combustion) | Natural Gas | 1048 D2 | Mixer | Y | 2.5L | 57.3 | 3200 | 4-Stroke | Overhead | 2 | 2 | Yes | Heated | Yes | Water/Coolant mixture | Naturally Aspirated | EControls, Inc | KEDIBM0041582 | Mobile Part 1048 | 0.2 | g/kW-hr |  |  | 0.02 | g/kW-hr |  |  | 0.01 | g/kW-hr | 1.591 | Steady-State Multiplicative |  | 0 |  | 0 |  | 0.08 | 0.3 | [5 empty] | 0.1 | 20.6 |  |  | 0.8 | 706 | 0.13 |  | 2018-08-29 19:17 | 2019-01-01
Westport Power Inc. | WSP | EWSPB02.4LSI | 2014 | Standard | 5000 Hours / 7 Years |  |  | Yes | Yes | Yes | DWSPB02.4LSI | Electronic Compensation | 4 | Inline | Dual-Fuel (Two or more separate fuel sources, separate combustion) | LPG/Propane | 1048 D2 | Sequential Multiport Injection | Y | 2.4L | 56.2 | 2800 | 4-Stroke | Overhead | 2 | 2 | Yes | Heated | Yes | Water/Coolant mixture | Naturally Aspirated | Electronic Micro Systems | EWSPBM0019264 | Mobile | 0.16 | g/kW-hr | 0.04 | g/kW-hr |  |  |  |  | 0.02 | g/kW-hr | 1.29 | Steady-State Multiplicative |  | 0 |  | 0 |  | 0.12 | 0.2 |  |  |  |  | 0.2 |  | 20.6 |  |  | 0.8 | 841 |  |  | 2014-05-27 13:59 | 2014-05-30
Power Solutions International, Inc. | PSI | KPSIB04.3GLP | 2019 | Standard | 5000 Hours / 7 Years |  |  | No | No | Yes | GPSIB04.3GLP | Electronic Compensation | 6 | V | Dual-Fuel (Two or more separate fuel sources, separate combustion) | Natural Gas | 1048 D2 | Mixer | Y | 4.3L | 89.5 | 3000 | 4-Stroke | Overhead | 1 | 1 | Yes | Heated | Yes | Water/Coolant mixture | Naturally Aspirated | Electronic Microsystems | KPSIBM0045155 | Mobile Part 1048 | 0.253 | g/kW-hr |  |  | 0 | g/kW-hr |  |  | 0.001 | g/kW-hr | 1 | Steady-State Multiplicative |  | 1.914 |  | 1.914 |  | 2.929 | 0.3 | [5 empty] | 0.0 | 20.6 |  |  | 0.8 | 700.3 | 0.19 |  | 2019-03-25 15:58 | 2019-03-25
Origin Engines | ORG | NORGB06.2ET2 | 2022 | Standard | 5000 Hours / 7 Years |  |  | Yes | Yes | No |  | Electronic Compensation | 8 | V | Dual-Fuel (Two or more separate fuel sources, separate combustion) | Natural Gas | ISO D-1 | Carburetor | Y | 6.2L | 157 | 1800 | 4-Stroke | Overhead | 1 | 1 | Yes | Heated | Yes | Water/Coolant mixture | Turbocharged | Electronic MicroSystems | NORGBM0065018 | Part 60 Subpart JJJJ Table 1 | 0.22 | g/Hp-hr |  |  |  |  | 0 | g/Hp-hr | 0.04 | g/Hp-hr | 1.591 | Steady-State Multiplicative |  |  |  |  | 1 | 2.723 | 0.4 |  |  | 0.0 | 0.1 |  |  | 4 | 1 | 2 |  | 451 | 0.16 | 0.01 | 2022-07-25 09:58 | 2022-07-25
Power Solutions International, Inc. | PSI | FPSIB21.9NGP | 2015 | Standard | 5000 Hours / 7 Years |  |  | Yes | Yes | Yes | APWRB21.9NGP | Electronic Compensation | 12 | V | Dual-Fuel (Two or more separate fuel sources, separate combustion) | LPG/Propane | 1048 D2 | Mixer | Y | 21.9L | 485 | 1800 | 4-Stroke | Overhead | 1 | 1 | Yes | Heated | Yes | Water/Coolant mixture | Turbocharged | Electronic Microsystems | FPSIBM0020897 | Mobile | 0.337 | g/kW-hr | 0.047 | g/kW-hr |  |  |  |  | 0.032 | g/kW-hr | 1.591 | Steady-State Multiplicative |  | 1 |  | 1 |  | 2.723 | 0.5 |  |  |  |  | 0.1 |  | 4.4 |  |  | 2.7 |  |  |  | 2014-09-10 09:58 | 2015-01-01
Generac Power Systems, Inc. | GNX | HGNXB12.92C3 | 2017 | Standard | 5000 Hours / 7 Years |  |  | Yes | No | Yes | GGNXB12.92C3 | Electronic Compensation | 6 | Inline | Single Fuel | Natural Gas | ISO D-1 | Mixer | Y | 12.9L | 357.1 | 2150 | 4-Stroke | Overhead | 1 | 1 | Yes | Heated | Yes | Water/Coolant mixture | Turbocharged | The Waukesha Facility (HQ) | HGNXBM0030239 | Part 60 Subpart JJJJ Table 1 | 1.74 | g/kW-hr |  |  |  |  | 0 | g/kW-hr | 0.4 | g/kW-hr | 1.591 | Steady-State Multiplicative |  |  |  |  | 1 | 2.723 | 2.8 |  |  | 0.0 | 1.1 |  |  | 5.4 | 1.3 | 2.7 |  | 544 | 0.13 | 0.06 | 2016-08-23 10:17 | 2016-12-15
Zenith Power Products | ZPP | GZPPB04.4P44 | 2016 | Standard | 5000 Hours / 7 Years |  |  | Yes | Yes | Yes | 8ZPPB04.4P44 | Electronic Compensation | 6 | Inline | Dual-Fuel (Two or more separate fuel sources, separate combustion) | LPG/Propane | 1048 D2 | Carburetor | Y | 4.4L | 81 | 3000 | 4-Stroke | Overhead | 1 | 1 | Yes | Heated | Yes | Water/Coolant mixture | Naturally Aspirated | Zenith Power Products | GZPPBM0029056 | Mobile Part 1048 | 1.5 | g/kW-hr | 0.1 | g/kW-hr |  |  |  |  | 0.1 | g/kW-hr | 1.591 | Steady-State Multiplicative |  | 1 |  | 1 |  | 2.723 | 2.4 |  |  |  |  | 0.4 |  | 4.4 |  |  | 2.7 |  |  |  | 2016-04-29 10:41 | 2016-05-04
KEM Equipment, Inc. | KEM | NKEMB04.3CS2 | 2022 | Standard | 5000 Hours / 7 Years |  |  | Yes | Yes | Yes | EKEMB04.3CS2 | Electronic Compensation | 6 | V | Dual-Fuel (Two or more separate fuel sources, separate combustion) | LPG/Propane | 1048 D2 | Mixer | Y | 4.3L | 88.4 | 2650 | 4-Stroke | Overhead | 1 | 1 | Yes | Heated | Yes | Water/Coolant mixture | Naturally Aspirated | KEM Emission Certificate Test Laboratory | NKEMBM0061615 | Stationary Part 1048 | 0.43 | g/kW-hr | 0.08 | g/kW-hr |  |  |  |  | 0.08 | g/kW-hr | 1.591 | Steady-State Multiplicative |  | 1 |  | 1 |  | 2.723 | 0.7 |  |  |  |  | 0.3 |  | 20.6 |  |  | 0.8 | 580 |  |  | 2021-11-23 08:42 | 2022-01-01
Wisconsin Engines, LLC. | WML | DWMLB02.7TM2 | 2013 | Standard | 5000 Hours / 7 Years |  |  | Yes | Yes | Yes | CWMLB02.7TM2 | Electronic Compensation | 4 | Inline | Single Fuel | Natural Gas | 1048 High Load Cycle | Mixer | Y | 2.7L | 42.5 | 2400 | 4-Stroke | Overhead | 1 | 1 | Yes | Heated | Yes | Water/Coolant mixture | Naturally Aspirated | Company Headquarters | DWMLBM0016009 | Stationary | 0.424 | g/kW-hr | 0.061 | g/kW-hr | 0.019 | g/kW-hr |  |  | 0 | g/kW-hr | 1.591 | Steady-State Multiplicative |  | 1 |  | 1 |  | 2.723 | 0.7 |  |  |  |  | 0.1 | 0.0 | 4.4 |  |  | 2.7 | 574.827 | 0.042 |  | 2013-08-16 15:27 | 2013-10-01
Zenith Power Products | ZPP | RZPPB01.6GAM | 2024 | Standard | 5000 Hours / 7 Years |  |  | Yes | Yes | Yes | KZPPB01.6GAM | Electronic Compensation | 4 | Inline | Dual-Fuel (Two or more separate fuel sources, separate combustion) | Natural Gas | 1048 D2 | Carburetor | Y | 1.6L | 37.1 | 4500 | 4-Stroke | Overhead | 2 | 2 | Yes | Heated | Yes | Water/Coolant mixture | Naturally Aspirated | Zenith Power Products 2 | RZPPBM0075108 | Mobile Part 1048 | 0.95 | g/kW-hr |  |  | 0.04 | g/kW-hr |  |  | 0.02 | g/kW-hr | 1.591 | Steady-State Multiplicative |  | 1 |  | 1 |  | 2.723 | 1.5 | [5 empty] | 0.1 | 20.6 |  |  | 0.8 | 620 | 1.19 |  | 2023-12-23 12:44 | 2024-01-08
Power Solutions International, Inc. | PSI | HPSIB04.3GLP | 2017 | Standard | 5000 Hours / 7 Years |  |  | No | No | Yes | GPSIB04.3GLP | Electronic Compensation | 6 | V | Dual-Fuel (Two or more separate fuel sources, separate combustion) | LPG/Propane | 1048 D2 | Mixer | Y | 4.3L | 89.5 | 3000 | 4-Stroke | Overhead | 1 | 1 | Yes | Heated | Yes | Water/Coolant mixture | Naturally Aspirated | Electronic Microsystems | HPSIBM0030514 | Stationary Part 1048 | 0.352 | g/kW-hr | 0.027 | g/kW-hr |  |  |  |  | 0.075 | g/kW-hr | 1 | Steady-State Multiplicative |  | 1.914 |  | 1.914 |  | 2.929 | 0.4 |  |  |  |  | 0.3 |  | 4.4 |  |  | 2.7 | 769.6 | 0.001 |  | 2016-09-01 10:50 | 2017-01-01
Don Hardy Race Cars, Inc. | DHR | NDHRB08.0STA | 2022 | Standard | 5000 Hours / 7 Years |  |  | Yes | Yes | Yes | BDHRB08.0STA | Electronic Compensation | 8 | V | Dual-Fuel (Two or more separate fuel sources, separate combustion) | LPG/Propane | 1048 D2 | Carburetor | Y | 7.4L, 8L | 164 | 2800 | 4-Stroke | Overhead | 1 | 1 | Yes | Heated | Yes | Water/Coolant mixture | Naturally Aspirated | Electronic MicroSystems | NDHRBM0062013 | Stationary Part 1048 | 0.17 | g/kW-hr | 0.04 | g/kW-hr |  |  |  |  | 0.01 | g/kW-hr | 0.432 | Steady-State Additive |  | 0 |  | 0 |  | 0.08 | 0.6 |  |  |  |  | 0.1 |  | 4.4 |  |  | 2.7 | 817 | 0 |  | 2021-12-07 16:01 | 2022-01-01
Power Solutions International, Inc. | PSI | PPSIB14.6NGP | 2023 | Standard | Alternative Useful Life | 8760 | Alternative useful life is equivalent to the basic mechanical engine warranty in hours. | No | Yes | Yes | DPWRB14.6NGP | Electronic Compensation | 8 | V | Dual-Fuel (Two or more separate fuel sources, separate combustion) | LPG/Propane | 1048 D2 | Mixer | Y | 14.6L | 401 | 1800 | 4-Stroke | Overhead | 1 | 1 | Yes | Heated | Yes | Water/Coolant mixture | Turbocharged | PSI EDC Burr Ridge | PPSIBM0072764 | Stationary Part 1048 | 0.33 | g/kW-hr | 0.061 | g/kW-hr |  |  |  |  | 0.016 | g/kW-hr | 0.145 | Steady-State Additive |  | 0.025 |  | 0.025 |  | 0.307 | 0.5 |  |  |  |  | 0.4 |  | 4.4 |  |  | 2.7 | 793.05 |  |  | 2023-09-21 07:55 | 2023-10-05
KEM Equipment, Inc. | KEM | CKEMB03.0CS1 | 2012 | Standard | 5000 Hours / 7 Years |  |  | Yes | Yes | Yes | BKEMB03.0CN1 | Electronic Compensation | 4 | Inline | Dual-Fuel (Two or more separate fuel sources, separate combustion) | Natural Gas | ISO D-1 | Mixer | Y | 3L | 61.3 | 2700 | 4-Stroke | Overhead | 1 | 1 | Yes | Heated | Yes | Water/Coolant mixture | Naturally Aspirated | KEM Emission Certificate Test Laboratory | CKEMBM0006662 | Stationary | 0.41 | g/kW-hr |  |  | 0.4 | g/kW-hr |  |  | 0.13 | g/kW-hr | 1.591 | Steady-State Multiplicative |  | 1 |  | 1 |  | 2.723 | 0.7 | [5 empty] | 0.8 | 4.4 |  |  | 2.7 | 625 |  |  | 2011-11-20 12:31 | 2012-01-01
Wisconsin Engines, LLC. | WML | FWMLB02.7TM2 | 2015 | Standard | 5000 Hours / 7 Years |  |  | Yes | Yes | Yes | CWMLB02.7TM2 | Electronic Compensation | 4 | Inline | Single Fuel | Natural Gas | 1048 High Load Cycle | Mixer | Y | 2.7L | 42.5 | 2400 | 4-Stroke | Overhead | 1 | 1 | Yes | Heated | Yes | Water/Coolant mixture | Naturally Aspirated | Company Headquarters | FWMLBM0021561 | Stationary | 0.357 | g/kW-hr | 0.108 | g/kW-hr | 0.057 | g/kW-hr |  |  | 0 | g/kW-hr | 1.591 | Steady-State Multiplicative |  | 1 |  | 1 |  | 2.723 | 0.6 |  |  |  |  | 0.1 | 0.1 | 4.4 |  |  | 2.7 | 657.787 | 0.051 |  | 2014-10-15 09:00 | 2015-01-01
Industrial-Irrigation Services, Inc. | INR | MINRB06.2CSE | 2021 | Standard | 5000 Hours / 7 Years |  |  | Yes | Yes | Yes | KINRB06.2CSE | Electronic Compensation | 8 | V | Dual-Fuel (Two or more separate fuel sources, separate combustion) | Natural Gas | 1048 D2 | Carburetor | Y | 5.7L, 6.2L | 121.5 | 3000 | 4-Stroke | Overhead | 1 | 1 | Yes | Heated | Yes | Water/Coolant mixture | Naturally Aspirated | Woodward Engine Lab | MINRBM0055888 | Mobile Part 1048 | 0.33 | g/kW-hr |  |  | 0 | g/kW-hr |  |  | 0.06 | g/kW-hr | 1.591 | Steady-State Multiplicative |  | 1 |  | 1 |  | 2.723 | 0.5 | [5 empty] | 0.2 | 7.9 |  |  | 1.7 | 915 | 0.03 |  | 2020-12-07 20:14 | 2021-01-21
Weichai America Corporation | WCA | MWCAB04.5WHG | 2021 | Standard | 5000 Hours / 7 Years |  |  | No | Yes | Yes | KWCAB04.5WHG | Electronic Compensation | 4 | Inline | Dual-Fuel (Two or more separate fuel sources, separate combustion) | Natural Gas | ISO D-1 | Mixer | Y | 4.5L | 57.9 | 2200 | 4-Stroke | Overhead | 1 | 1 | Yes | Heated | Yes | Water/Coolant mixture | Naturally Aspirated | Excel Engineering | MWCABM0058794 | Stationary Part 1048 | 0.07 | g/kW-hr |  |  | 0 | g/kW-hr |  |  | 0 | g/kW-hr | 1.591 | Steady-State Multiplicative |  | 1 |  | 1 |  | 2.723 | 0.1 | [5 empty] | 0.0 | 20.6 |  |  | 0.8 | 707 | 0 | 0 | 2021-07-22 16:58 | 2021-08-20
Generac Power Systems, Inc. | GNX | RGNXB08.92U1 | 2024 | Standard |  |  |  | Yes | Yes | Yes | KGNXB08.92U1 | No Compensation Required | 8 | V | Single Fuel | Natural Gas | G2 | Mixer | N | 8.9L | 78.9 | 1800 | 4-Stroke | Overhead | 1 | 1 | No |  | No | Water/Coolant mixture | Naturally Aspirated | The Waukesha Facility (HQ) | RGNXBM0071233 | Part 90 Phase 1 | 69.7933 | g/kW-hr |  |  | 0.07087 | g/kW-hr |  |  | 2.5341 | g/kW-hr | 1 | Steady-State Multiplicative |  |  |  | 1 |  | 1 | 69.8 | [5 empty] | 2.6 | 519 |  |  | 13.4 | 767.131 | 0.4993 |  | 2023-07-20 13:27 | 2023-12-15
Engine Distributors, Inc. | EDI | HEDIB01.5TSG | 2017 | Standard | 5000 Hours / 7 Years |  |  | Yes | Yes | Yes | GEDIB01.5TSG | Electronic Compensation | 4 | Inline | Dual-Fuel (Two or more separate fuel sources, separate combustion) | Gasoline (as defined in 1065.710) | C2 | Sequential Multiport Injection | Y | 1.5L | 42 | 3600 | 4-Stroke | Overhead | 1 | 1 | Yes | Heated | Yes | Water/Coolant mixture | Naturally Aspirated | EControls, Inc | HEDIBM0030599 | Mobile Part 1048 | 0.26 | g/kW-hr | 0.03 | g/kW-hr |  |  |  |  | 0.05 | g/kW-hr | 1.591 | Steady-State Multiplicative |  | 0 |  | 0 |  | 0.08 | 0.4 |  |  |  |  | 0.2 |  | 20.6 |  |  | 0.8 | 938 |  |  | 2016-09-01 17:47 | 2017-01-01
Cummins Inc. | CEX | CCEXB03.0GDA | 2012 | Standard | 1000 Hours / 5 Years |  |  | No | No | Yes | BCEXB03.0GDA | Electronic Compensation | 4 | Inline | Dual-Fuel (Two or more separate fuel sources, separate combustion) | LPG/Propane | 1048 D2 | Carburetor | Y | 3L | 36 | 1800 | 4-Stroke | Overhead | 1 | 1 | Yes | Heated | Yes | Water/Coolant mixture | Naturally Aspirated | Cummins Power Generation | CCEXBM0009777 | Stationary | 20.67 | g/Hp-hr | 1.66 | g/Hp-hr |  |  |  |  | 6.89 | g/Hp-hr | 0 | Steady-State Additive |  | 0 |  |  |  | 0 | 20.7 | [6 empty] | 519 |  |  | 13.4 |  |  |  | 2012-06-25 10:54 | 2012-01-01
Engine Distributors, Inc. | EDI | FEDIB02.5MSG | 2015 | Standard | 5000 Hours / 7 Years |  |  | Yes | Yes | Yes | CEDIB02.5MSG | Electronic Compensation | 4 | Inline | Dual-Fuel (Two or more separate fuel sources, separate combustion) | LPG/Propane | 1048 D2 | Mixer | Y | 2.5L | 64.3 | 3200 | 4-Stroke | Overhead | 2 | 2 | Yes | Heated | Yes | Water/Coolant mixture | Naturally Aspirated | EControls, Inc | FEDIBM0020564 | Mobile | 0.19 | g/kW-hr | 0.03 | g/kW-hr |  |  |  |  | 0.02 | g/kW-hr | 1.591 | Steady-State Multiplicative |  | 0 |  | 0 |  | 0.08 | 0.3 |  |  |  |  | 0.1 |  | 20.6 |  |  | 0.8 | 767 | 0.01 |  | 2014-08-22 16:59 | 2015-01-01
Zenith Power Products | ZPP | DZPPB02.8P28 | 2013 | Standard | 5000 Hours / 7 Years |  |  | Yes | Yes | Yes | 8ZPPB02.8P28 | Electronic Compensation | 4 | Inline | Dual-Fuel (Two or more separate fuel sources, separate combustion) | LPG/Propane | 1048 D2 | Carburetor | Y | 2.8L | 58 | 3200 | 4-Stroke | Overhead | 1 | 1 | Yes | Heated | Yes | Water/Coolant mixture | Naturally Aspirated | Zenith Power Products | DZPPBM0012840 | Mobile | 0.44 | g/kW-hr | 0.09 | g/kW-hr |  |  |  |  | 0 | g/kW-hr | 1.591 | Steady-State Multiplicative |  | 1 |  | 1 |  | 2.723 | 0.7 |  |  |  |  | 0.1 |  | 4.4 |  |  | 2.7 |  |  |  | 2012-12-17 18:39 | 2013-01-07
Generac Power Systems, Inc. | GNX | LGNXB06.82L2 | 2020 | Standard |  |  |  | No | No | Yes | AGNXB06.82L2 | Electronic Compensation | 10 | V | Single Fuel | LPG/Propane | G2 | Mixer | Y | 6.8L | 83.5 | 1800 | 4-Stroke | Overhead | 1 | 1 | Yes | Heated | Yes | Water/Coolant mixture | Naturally Aspirated | Intertek Carnot Emission Services | LGNXBM0045868 | Part 90 Phase 1 | 1.8 | g/kW-hr | 0.07 | g/kW-hr |  |  |  |  | 0.25 | g/kW-hr | 1 | Steady-State Multiplicative |  | 1 |  |  |  | 1 | 1.8 |  |  |  |  | 0.3 |  | 519 |  |  | 13.4 | 821 |  |  | 2019-05-24 15:21 | 2019-12-15
Power Solutions International, Inc. | PSI | JPSIB8.10TNP | 2018 | Standard | 5000 Hours / 7 Years |  |  | No | Yes | Yes | APWRB8.10TNP | Electronic Compensation | 6 | Inline | Dual-Fuel (Two or more separate fuel sources, separate combustion) | Natural Gas | ISO D-1 | Mixer | Y | 8.1L | 182 | 2000 | 4-Stroke | Overhead | 1 | 1 | Yes | Heated | Yes | Water/Coolant mixture | Turbocharged | Intertek Carnot Emission Services | JPSIBM0036255 | Part 60 Subpart JJJJ Table 1 | 0.475 | g/Hp-hr |  |  |  |  | 0.045 | g/Hp-hr | 0.007 | g/Hp-hr | 1.01 | Steady-State Multiplicative |  |  |  |  | 2.798 | 2.465 | 0.5 |  |  | 0.1 | 0.0 |  |  | 2 | 0.7 | 1 |  | 465.72 | 0.992 |  | 2017-09-01 08:14 | 2018-01-01
Westport Light Duty Inc. | JNP | DJNPB02.4LSI | 2013 | Standard | 5000 Hours / 7 Years |  |  | Yes | Yes | Yes | AJNPB02.4LSI | Electronic Compensation | 4 | Inline | Dual-Fuel (Two or more separate fuel sources, separate combustion) | LPG/Propane | ISO D-1 | Sequential Multiport Injection | Y | 2.4L | 56.2 | 2800 | 4-Stroke | Overhead | 2 | 2 | Yes | Heated | Yes | Water/Coolant mixture | Naturally Aspirated | Electronic MicroSystems (EMS) | DJNPBM0011912 | Stationary | 0.15 | g/kW-hr | 0.04 | g/kW-hr |  |  |  |  | 0.02 | g/kW-hr | 1.29 | Steady-State Multiplicative |  | 0 |  | 0 |  | 0.12 | 0.2 |  |  |  |  | 0.2 |  | 20.6 |  |  | 0.8 | 734 |  |  | 2012-11-16 12:18 | 2013-01-01
Zenith Power Products | ZPP | CZPPB01.6H16 | 2012 | Standard | 5000 Hours / 7 Years |  |  | Yes | Yes | Yes | 6ZPPB01.6H16 | Electronic Compensation | 4 | Inline | Dual-Fuel (Two or more separate fuel sources, separate combustion) | LPG/Propane | Part 1048 Transient | Carburetor | Y | 1.6L | 39.8 | 3000 | 4-Stroke | Overhead | 2 | 2 | Yes | Heated | Yes | Water/Coolant mixture | Naturally Aspirated | Intertek-Carnot Emissions Services | CZPPBM0007945 | Mobile | 0.57 | g/kW-hr | 0.05 | g/kW-hr |  |  |  |  | 0.22 | g/kW-hr | 1.76 | Transient Multiplicative |  | 1 |  |  |  | 1 | 1.0 |  |  |  |  | 0.3 |  | 4.4 |  |  | 2.7 |  |  |  | 2012-01-12 11:35 | 2012-01-23
Don Hardy Race Cars, Inc. | DHR | GDHRB08.0STA | 2016 | Standard | 5000 Hours / 7 Years |  |  | Yes | Yes | Yes | ADHRB08.0STA | Electronic Compensation | 8 | V | Dual-Fuel (Two or more separate fuel sources, separate combustion) | Natural Gas | 1048 D2 | Carburetor | Y | 7.4L, 8L | 164 | 2800 | 4-Stroke | Overhead | 1 | 1 | Yes | Heated | Yes | Water/Coolant mixture | Naturally Aspirated | Electronic MicroSystems | GDHRBM0027314 | Mobile Part 1048 | 0.13 | g/kW-hr |  |  | 0 | g/kW-hr |  |  | 0.01 | g/kW-hr | 0.432 | Steady-State Additive |  | 0 |  | 0 |  | 0.08 | 0.6 | [5 empty] | 0.1 | 4.4 |  |  | 2.7 |  |  |  | 2015-11-17 16:15 | 2016-01-04
Power Solutions International, Inc. | PSI | RPSIB8.80NGP | 2024 | Standard | Alternative Useful Life | 8760 | Alternative useful life is equivalent to the basic mechanical engine warranty in hours. | No | Yes | Yes | DPSIB8.80NGP | Electronic Compensation | 8 | V | Dual-Fuel (Two or more separate fuel sources, separate combustion) | Natural Gas | 1048 D2 | Mixer | Y | 8.8L | 183 | 3000 | 4-Stroke | Overhead | 1 | 1 | Yes | Heated | Yes | Water/Coolant mixture | Naturally Aspirated | Electronic Microsystems | RPSIBM0069873 | Mobile Part 1048 | 0.518 | g/kW-hr |  |  | 0 | g/kW-hr |  |  | 0.016 | g/kW-hr | 1 | Steady-State Multiplicative |  | 1.914 |  | 1.914 |  | 2.929 | 0.5 | [5 empty] | 0.0 | 20.6 |  |  | 0.8 | 587.6 | 0.321 |  | 2023-04-19 01:09 | 2024-01-01
Power Solutions International, Inc. | PSI | PPSIB8.10NGP | 2023 | Standard | Alternative Useful Life | 8760 | Alternative useful life is equivalent to the basic mechanical engine warranty in hours. | No | Yes | Yes | DPWRB8.10NGP | Electronic Compensation | 6 | Inline | Dual-Fuel (Two or more separate fuel sources, separate combustion) | LPG/Propane | 1048 D2 | Mixer | Y | 8.1L | 122.3 | 2000 | 4-Stroke | Overhead | 1 | 1 | Yes | Heated | Yes | Water/Coolant mixture | Naturally Aspirated | Intertek Carnot Emission Services | PPSIBM0072897 | Mobile Part 1048 | 0.591 | g/kW-hr | 0.009 | g/kW-hr |  |  |  |  | 0.087 | g/kW-hr | 0.145 | Steady-State Additive |  | 0.025 |  | 0.025 |  | 0.307 | 0.7 |  |  |  |  | 0.4 |  | 4.4 |  |  | 2.7 | 837.76 |  |  | 2023-09-25 10:29 | 2023-10-05
Generac Power Systems, Inc. | GNX | EGNXB06.82C2 | 2014 | Standard | 5000 Hours / 7 Years |  |  | Yes | No | Yes | DGNXB06.82C2 | Electronic Compensation | 10 | V | Single Fuel | LPG/Propane | 1048 D2 | Mixer | Y | 6.8L | 172.6 | 3600 | 4-Stroke | Overhead | 1 | 1 | Yes | Heated | Yes | Water/Coolant mixture | Naturally Aspirated | Intertek Carnot Emission Services | EGNXBM0016654 | Stationary | 0.82 | g/kW-hr | 0.05 | g/kW-hr |  |  |  |  | 0.29 | g/kW-hr | 1.591 | Steady-State Multiplicative |  | 1 |  |  |  | 2.723 | 1.3 |  |  |  |  | 0.8 |  | 4.4 |  |  | 2.7 | 869 |  |  | 2013-09-20 16:07 | 2013-12-01
Kubota Corporation | KBX | EKBXB01.5DFA | 2014 | Standard | 5000 Hours / 7 Years |  |  | No | No | Yes | DKBXB01.5DFA | Electronic Compensation | 4 | Inline | Dual-Fuel (Two or more separate fuel sources, separate combustion) | Gasoline (as defined in 1065.710) | Part 1048 Transient | Multiport Injection | Y | 1.5L | 39.53 | 3600 | 4-Stroke | Overhead | 1 | 1 | Yes | Heated | Yes | Water/Coolant mixture | Naturally Aspirated | Kubota Japan | EKBXBM0018930 | Mobile | 2.68 | g/kW-hr | 0.01 | g/kW-hr |  |  |  |  | 0.07 | g/kW-hr | 1.077 | Transient Multiplicative |  | 3.25 |  |  |  | 4.058 | 2.9 |  |  |  |  | 0.3 |  | 20.6 |  |  | 0.8 | 1095 | 0.002 |  | 2014-03-12 00:13 | 2014-01-01
Global Component Technologies Corporation | NFX | GNFXB02.548D | 2016 | Standard | 5000 Hours / 7 Years |  |  | No | No | Yes | ANSXB02.548D | Electronic Compensation | 4 | Inline | Dual-Fuel (Two or more separate fuel sources, separate combustion) | LPG/Propane | C2 | Throttle Body Injection | Y | 2.5L | 41.6 | 2800 | 4-Stroke | Overhead | 2 | 2 | Yes | Heated | Yes | Water/Coolant mixture | Naturally Aspirated | Nissan Techno Co., Ltd. (NRLSI Test Lab) | GNFXBM0031025 | Mobile Part 1048 | 0.86 | g/kW-hr | 0.32 | g/kW-hr |  |  |  |  | 0 | g/kW-hr | 1.686 | Steady-State Multiplicative |  | 1.084 |  |  |  | 1.808 | 1.4 |  |  |  |  | 0.3 |  | 20.6 |  |  | 0.8 |  |  |  | 2016-09-21 01:45 | 2016-11-01
INNIO Waukesha Gas Engines Inc. | DRS | RDRSB24.0VGF | 2024 | Standard | Alternative Useful Life | 12000 | Please see EPA agreement via email titled, "RE DFs for Dresser Inc 24L and 18L 12 000 hour Useful Life." | Yes | Yes | Yes | HDRSB24.0VGF | Electronic Compensation | 8 | Inline | Dual-Fuel (Two or more separate fuel sources, separate combustion) | Natural Gas | 1048 D2 | Carburetor | Y | 24L | 436.2 | 1800 | 4-Stroke | Overhead | 2 | 2 | Yes | Heated | Yes | Water/Coolant mixture | Turbocharged | Electronic Microsystems LLC | RDRSBM0074538 | Mobile Part 1048 | 0.14 | g/kW-hr |  |  | 0.02 | g/kW-hr |  |  | 0.03 | g/kW-hr | 1.39 | Steady-State Multiplicative |  | 2.31 |  | 2.31 |  | 4.22 | 0.2 | [5 empty] | 0.2 | 11.1 |  |  | 1.3 | 727 | 1.16 |  | 2023-12-01 15:54 | 2024-01-01
Zenith Power Products | ZPP | RZPPB06.4NAS | 2024 | Standard | 5000 Hours / 7 Years |  |  | Yes | Yes | Yes | FZPPB06.4NAS | Electronic Compensation | 6 | Inline | Dual-Fuel (Two or more separate fuel sources, separate combustion) | Natural Gas | 1048 D2 | Mixer | Y | 6.4L | 74 | 2300 | 4-Stroke | Overhead | 2 | 2 | Yes | Heated | Yes | Water/Coolant mixture | Naturally Aspirated | Zenith Power Products | RZPPBM0075124 | Stationary Part 1048 | 0.38 | g/kW-hr |  |  | 0 | g/kW-hr |  |  | 0.12 | g/kW-hr | 1.591 | Steady-State Multiplicative |  | 1 |  | 1 |  | 2.723 | 0.6 | [5 empty] | 0.3 | 4.4 |  |  | 2.7 | 912 | 0.51 |  | 2023-12-23 13:14 | 2024-01-08
KION North America Corp. | LLT | CLLTB02.0VWX | 2012 | Standard | 5000 Hours / 7 Years |  |  | No | No | Yes | 9LLTB02.0VWX | No Compensation Required | 4 | Inline | Single Fuel | LPG/Propane | Part 1048 Transient | Mixer | Y | 2L | 42 | 2100 | 4-Stroke | Overhead | 2 | 2 | Yes | Heated | Yes | Water/Coolant mixture | Naturally Aspirated | TNO Science and Industry | CLLTBM0005720 | Mobile | 0.69 | g/kW-hr | 0.01 | g/kW-hr |  |  |  |  | 0.18 | g/kW-hr | 1 | Transient Multiplicative |  | 1.609 |  |  |  | 2.875 | 0.7 |  |  |  |  | 0.5 |  | 11.1 |  |  | 1.3 |  |  |  | 2011-10-12 14:36 | 2012-01-01
Power Solutions International, Inc. | PSI | EPSIB21.9NGP | 2014 | Standard | 5000 Hours / 7 Years |  |  | Yes | Yes | Yes | APWRB21.9NGP | Electronic Compensation | 12 | V | Dual-Fuel (Two or more separate fuel sources, separate combustion) | Natural Gas | ISO D-1 | Mixer | Y | 21.9L | 485 | 1800 | 4-Stroke | Overhead | 1 | 1 | Yes | Heated | Yes | Water/Coolant mixture | Turbocharged | Electronic Microsystems | EPSIBM0020247 | Stationary | 0.115 | g/Hp-hr |  |  |  |  | 0.005 | g/Hp-hr | 0.143 | g/Hp-hr | 1.591 | Steady-State Multiplicative |  |  |  |  | 1 | 2.723 | 0.2 |  |  | 0.0 | 0.4 |  |  | 2 | 0.7 | 1 |  |  |  |  | 2014-08-13 14:07 | 2014-01-01
Generac Power Systems, Inc. | GNX | MGNXB04.52N3 | 2021 | Standard | 5000 Hours / 7 Years |  |  | Yes | No | Yes | LGNXB04.52N3 | Electronic Compensation | 4 | Inline | Single Fuel | Natural Gas | ISO D-1 | Mixer | Y | 4.4L | 98.7 | 1800 | 4-Stroke | Overhead | 1 | 1 | Yes | Heated | Yes | Water/Coolant mixture | Turbocharged | The Waukesha Facility (HQ) | MGNXBM0055576 | Part 60 Subpart JJJJ Table 1 | 0.158 | g/Hp-hr |  |  |  |  | 0.012 | g/Hp-hr | 0.176 | g/Hp-hr | 1.591 | Steady-State Multiplicative |  |  |  |  | 1 | 2.723 | 0.3 |  |  | 0.0 | 0.5 |  |  | 2 | 0.7 | 1 |  | 403.96 | 0.102 | 0.036 | 2020-11-19 16:20 | 2020-11-19
Power Solutions International, Inc. | PSI | NPSIB5.70NGP | 2022 | Standard | 5000 Hours / 7 Years |  |  | No | Yes | Yes | BPSIB5.70NGP | Electronic Compensation | 8 | V | Dual-Fuel (Two or more separate fuel sources, separate combustion) | Natural Gas | 1048 D2 | Mixer | Y | 5.7L | 118.7 | 3000 | 4-Stroke | Overhead | 1 | 1 | Yes | Heated | Yes | Water/Coolant mixture | Naturally Aspirated | Intertek Carnot Emission Services | NPSIBM0057804 | Mobile Part 1048 | 0.41 | g/kW-hr |  |  | 0.04 | g/kW-hr |  |  | 0 | g/kW-hr | 1 | Steady-State Multiplicative |  | 4.719 |  | 4.719 |  | 1.933 | 0.4 | [5 empty] | 0.2 | 4.4 |  |  | 2.7 | 731.65 | 0.54 |  | 2021-06-02 07:59 | 2022-01-03
Weichai America Corporation | WCA | PWCAB04.5WHG | 2023 | Standard | 5000 Hours / 7 Years |  |  | No | Yes | Yes | KWCAB04.5WHG | Electronic Compensation | 4 | Inline | Dual-Fuel (Two or more separate fuel sources, separate combustion) | Natural Gas | 1048 D2 | Mixer | Y | 4.5L | 57.9 | 2200 | 4-Stroke | Overhead | 1 | 1 | Yes | Heated | Yes | Water/Coolant mixture | Naturally Aspirated | Excel Engineering | PWCABM0067749 | Mobile Part 1048 | 1.58 | g/kW-hr |  |  | 0 | g/kW-hr |  |  | 0 | g/kW-hr | 1.591 | Steady-State Multiplicative |  | 1 |  | 1 |  | 2.723 | 2.5 | [5 empty] | 0.0 | 20.6 |  |  | 0.8 | 774 | 0.01 | 0 | 2022-11-09 16:49 | 2023-01-01
Chongqing Panda Machinery Co., Ltd. | CPM | ECPMB1.602SB | 2014 | Standard | 1000 Hours / 5 Years |  |  | Yes | Yes | Yes | DCPMB1.602SB | Electronic Compensation | 4 | Inline | Dual-Fuel (Two or more separate fuel sources, separate combustion) | Natural Gas | G2 | Mixer | Y | 1.6L | 37 | 3600 | 4-Stroke | Overhead | 2 | 2 | Yes | Heated | No | Water/Coolant mixture | Naturally Aspirated | Carnot Emission Services Inc | ECPMBM0017617 | Stationary | 8.92 | g/kW-hr | 1.57 | g/kW-hr | 0.32 | g/kW-hr |  |  | 7.67 | g/kW-hr | 0 | Steady-State Additive |  | 0 |  | 0 |  | 0 | 8.9 |  |  |  |  | 9.2 | 8.0 | 519 |  |  | 13.4 | 780.4 | 1.249 | 0.002 | 2013-11-14 14:23 | 2014-01-01
Discovery Energy, LLC. | KHX | PKHXB02.2TNL | 2023 | Standard |  |  |  | No | No | Yes | GKHXB2.237DT | No Compensation Required | 4 | Inline | Dual-Fuel (Two or more separate fuel sources, separate combustion) | Natural Gas | G2 | Mixer | Y | 2.2L | 47.8 | 1800 | 4-Stroke | Overhead | 1 | 1 | Yes | Heated | Yes | Water/Coolant mixture | Turbocharged | Intertek - Carnot Emission Services | PKHXBM0067588 | Part 90 Phase 1 | 42.8 | g/kW-hr |  |  | 0.09 | g/kW-hr |  |  | 4.7 | g/kW-hr | 1 | Steady-State Multiplicative |  | 1 |  | 1 |  | 1 | 42.8 | [5 empty] | 4.8 | 519 |  |  | 13.4 | 615 | 1.139 | 0.001 | 2022-10-31 17:19 | 2023-01-01
Global Component Technologies Corporation | NFX | MNFXB04.546D | 2021 | Standard | 5000 Hours / 7 Years |  |  | No | No | Yes | ANSXB04.546D | Electronic Compensation | 6 | Inline | Dual-Fuel (Two or more separate fuel sources, separate combustion) | Gasoline (as defined in 1065.710) | Part 1048 Transient | Multiport Injection | Y | 4.5L, 4.5L | 71.4 | 2450 | 4-Stroke | Overhead | 2 | 2 | Yes | Heated | Yes | Water/Coolant mixture | Naturally Aspirated | SGS North America Inc. (NRSI Test Lab) | MNFXBM0050358 | Mobile Part 1048 | 1.38 | g/kW-hr | 0.14 | g/kW-hr |  |  |  |  | 0.06 | g/kW-hr | 2.777 | Transient Multiplicative |  | 1.268 |  |  |  | 1.289 | 3.8 |  |  |  |  | 0.3 |  | 20.6 |  |  | 0.8 |  |  |  | 2020-01-22 23:33 | 2021-01-01
Wisconsin Engines, LLC. | WML | GWMLB02.7TM2 | 2016 | Standard | 5000 Hours / 7 Years |  |  | Yes | Yes | Yes | CWMLB02.7TM2 | Electronic Compensation | 4 | Inline | Single Fuel | Natural Gas | 1048 High Load Cycle | Mixer | Y | 2.7L | 42.5 | 2400 | 4-Stroke | Overhead | 1 | 1 | Yes | Heated | Yes | Water/Coolant mixture | Naturally Aspirated | Wisconsin Engines, LLC | GWMLBM0026466 | Stationary Part 1048 | 0.607 | g/kW-hr | 0.105 | g/kW-hr | 0.022 | g/kW-hr |  |  | 0 | g/kW-hr | 1.591 | Steady-State Multiplicative |  | 1 |  | 1 |  | 2.723 | 1.0 |  |  |  |  | 0.1 | 0.0 | 4.4 |  |  | 2.7 | 591.815 | 0.083 |  | 2015-10-07 11:32 | 2016-01-01
Kubota Corporation | KBX | EKBXB02.5GFA | 2014 | Standard | 5000 Hours / 7 Years |  |  | No | No | Yes | DKBXB02.5GFA | Electronic Compensation | 4 | Inline | Dual-Fuel (Two or more separate fuel sources, separate combustion) | LPG/Propane | 1048 D2 | Mixer | Y | 2.5L | 44.5 | 2700 | 4-Stroke | Overhead | 1 | 1 | Yes | Heated | Yes | Water/Coolant mixture | Naturally Aspirated | eControls | EKBXBM0019824 | Stationary | 0.26 | g/kW-hr | 0.08 | g/kW-hr |  |  |  |  | 0.01 | g/kW-hr | 1.74 | Steady-State Multiplicative |  | 1.617 |  | 1.617 |  | 4.337 | 0.5 |  |  |  |  | 0.2 |  | 20.6 |  |  | 0.8 | 832 | 0.008 | 0.002 | 2014-07-14 22:13 | 2014-01-01
Zenith Power Products | ZPP | JZPPB01.6H16 | 2018 | Standard | 5000 Hours / 7 Years |  |  | Yes | Yes | Yes | 8ZPPB01.6H16 | Electronic Compensation | 4 | Inline | Dual-Fuel (Two or more separate fuel sources, separate combustion) | Gasoline (as defined in 1065.710) | 1048 D2 | Sequential Multiport Injection | Y | 1.6L | 39.8 | 3000 | 4-Stroke | Overhead | 2 | 2 | Yes | Heated | Yes | Water/Coolant mixture | Naturally Aspirated | Intertek-Carnot Emissions Services | JZPPBM0043193 | Mobile Part 1048 | 0.09 | g/kW-hr | 0.04 | g/kW-hr |  |  |  |  | 0.21 | g/kW-hr | 1 | Steady-State Multiplicative |  | 1 |  | 1 |  | 1 | 0.1 |  |  |  |  | 0.2 |  | 20.6 |  |  | 0.8 |  |  |  | 2018-11-02 16:01 | 2018-11-05
Weichai America Corporation | WCA | PWCAB12.5GTA | 2023 | Standard | 5000 Hours / 7 Years |  |  | No | Yes | Yes | JWCAB12.5GTA | Electronic Compensation | 6 | Inline | Dual-Fuel (Two or more separate fuel sources, separate combustion) | Natural Gas | ISO D-1 | Mixer | Y | 12.5L | 350 | 2200 | 4-Stroke | Overhead | 2 | 2 | Yes | Heated | Yes | Water/Coolant mixture | Turbocharged | Excel Engineering | PWCABM0067948 | Part 60 Subpart JJJJ Table 1 | 0.68 | g/Hp-hr |  |  |  |  | 0 | g/Hp-hr | 0.237 | g/Hp-hr | 1.591 | Steady-State Multiplicative |  | 1 |  | 1 | 1 | 2.723 | 1.1 |  |  | 0.0 | 0.6 |  |  | 2 | 0.7 | 1 |  | 465 | 0.068 | 0.004 | 2022-11-18 17:28 | 2023-01-01
Power Solutions International, Inc. | PSI | CPSIB8.10NGP | 2012 | Standard | Alternative Useful Life | 2000 | See document "L18 Engine Life_28OC08.pdf " submitted to VERIFY. | No | Yes | Yes | 9PSIB8.10NGP | Electronic Compensation | 8 | V | Dual-Fuel (Two or more separate fuel sources, separate combustion) | Natural Gas | ISO D-1 | Mixer | Y | 8.1L | 184.4 | 2920 | 4-Stroke | Overhead | 1 | 1 | Yes | Heated | Yes | Water/Coolant mixture | Naturally Aspirated | Intertek Carnot Emission Services | CPSIBM0005563 | Stationary | 0.72 | g/kW-hr |  |  |  |  | 0 | g/kW-hr | 0.01 | g/kW-hr | 1 | Steady-State Multiplicative |  | 4.719 |  | 4.719 |  | 1.933 | 0.7 |  |  | 0.0 | 0.0 |  |  | 4.4 |  |  | 2.7 | 637.59 |  |  | 2011-09-29 14:18 | 2012-01-02
KEM Equipment, Inc. | KEM | HKEMB03.0ULE | 2017 | Standard | 5000 Hours / 7 Years |  |  | Yes | Yes | Yes | 9KEMB03.0ULE | Electronic Compensation | 4 | Inline | Dual-Fuel (Two or more separate fuel sources, separate combustion) | Gasoline (as defined in 1065.710) | Part 1048 Transient | Sequential Multiport Injection | Y | 3L | 63.7 | 3000 | 4-Stroke | Overhead | 1 | 1 | Yes | Heated | Yes | Water/Coolant mixture | Naturally Aspirated | KEM Emission Certificate Test Laboratory | HKEMBM0030829 | Mobile Part 1048 | 0.08 | g/kW-hr | 0.05 | g/kW-hr |  |  |  |  | 0.2 | g/kW-hr | 2.201 | Transient Multiplicative |  | 1 |  |  |  | 1.994 | 0.2 |  |  |  |  | 0.4 |  | 20.6 |  |  | 0.8 | 964 |  |  | 2016-09-15 18:53 | 2017-01-01
Industrial-Irrigation Services, Inc. | INR | NINRB10.3CSE | 2022 | Standard | 5000 Hours / 7 Years |  |  | Yes | Yes | No |  | Electronic Compensation | 8 | V | Dual-Fuel (Two or more separate fuel sources, separate combustion) | LPG/Propane | 1048 D2 | Carburetor | Y | 10.3L | 215 | 2800 | 4-Stroke | Overhead | 1 | 1 | Yes | Heated | Yes | Water/Coolant mixture | Naturally Aspirated | Woodward Engine Lab | NINRBM0063722 | Mobile Part 1048 | 0.23 | g/kW-hr | 0.1 | g/kW-hr |  |  |  |  | 0 | g/kW-hr | 1.591 | Steady-State Multiplicative |  | 1 |  | 1 |  | 2.723 | 0.4 |  |  |  |  | 0.1 |  | 7.9 |  |  | 1.7 | 788 | 0.04 |  | 2022-04-26 17:20 | 2022-05-01
Kubota Corporation | KBX | RKBXB01.9GFA | 2024 | Standard | 5000 Hours / 7 Years |  |  | No | No | Yes | KKBXB01.9GFA | Electronic Compensation | 3 | Inline | Dual-Fuel (Two or more separate fuel sources, separate combustion) | LPG/Propane | 1048 D2 | Mixer | Y | 1.9L | 32.59 | 2717 | 4-Stroke | Overhead | 1 | 1 | Yes | Heated | Yes | Water/Coolant mixture | Naturally Aspirated | Kubota Corporation - Rinkai Plant | RKBXBM0076402 | Stationary Part 1048 | 0.43 | g/kW-hr | 0.04 | g/kW-hr |  |  |  |  | 0.06 | g/kW-hr | 1.02 | Steady-State Multiplicative |  | 1.131 |  | 1.131 |  | 1 | 0.4 |  |  |  |  | 0.1 |  | 20.6 |  |  | 0.8 | 802 | 0.011 | 0 | 2024-04-12 00:59 | 2024-05-01
Generac Power Systems, Inc. | GNX | HGNXB08.92C1 | 2017 | Standard | 5000 Hours / 7 Years |  |  | Yes | No | Yes | GGNXB08.92C1 | Electronic Compensation | 8 | V | Single Fuel | Natural Gas | ISO D-1 | Mixer | Y | 8.9L | 111.04 | 1800 | 4-Stroke | Overhead | 1 | 1 | Yes | Heated | Yes | Water/Coolant mixture | Naturally Aspirated | The Waukesha Facility (HQ) | HGNXBM0030231 | Part 60 Subpart JJJJ Table 1 | 0.09 | g/kW-hr |  |  |  |  | 0.23 | g/kW-hr | 0.01 | g/kW-hr | 1.591 | Steady-State Multiplicative |  |  |  |  | 1 | 2.723 | 0.1 |  |  | 0.2 | 0.0 |  |  | 5.4 | 1.3 | 2.7 |  | 537 |  |  | 2016-08-23 09:58 | 2017-03-31
Zenith Power Products | ZPP | FZPPB04.4P44 | 2015 | Standard | 5000 Hours / 7 Years |  |  | Yes | Yes | Yes | 8ZPPB04.4P44 | Electronic Compensation | 6 | Inline | Dual-Fuel (Two or more separate fuel sources, separate combustion) | Gasoline (as defined in 1065.710) | 1048 D2 | Sequential Multiport Injection | Y | 4.4L | 100 | 3000 | 4-Stroke | Overhead | 1 | 1 | Yes | Heated | Yes | Water/Coolant mixture | Naturally Aspirated | Electronic MicroSystems, LLC | FZPPBM0024102 | Mobile Part 1048 | 0.21 | g/kW-hr | 0.03 | g/kW-hr |  |  |  |  | 0.02 | g/kW-hr | 1.591 | Steady-State Multiplicative |  | 1 |  | 1 |  | 2.723 | 0.3 |  |  |  |  | 0.1 |  | 4.4 |  |  | 2.7 |  |  |  | 2015-05-18 12:17 | 2015-05-20
Flat Water Energy | ORH | KORHB06.8FFE | 2019 | Standard | 5000 Hours / 7 Years |  |  | Yes | Yes | No |  | Electronic Compensation | 10 | V | Single Fuel | Ethanol (>10% Alcohol Blend) | C2 | Multiport Injection | Y | 6.8L | 131 | 3000 | 4-Stroke | Overhead | 1 | 1 | Yes | Heated | Yes | Water/Coolant mixture | Naturally Aspirated | Sobotka Engineering, Inc | KORHBM0047066 | Mobile Part 1048 | 0.2813 | g/kW-hr | [6 empty] | 0.05685 | g/kW-hr | 1.591 | Steady-State Multiplicative | [5 empty] | 2.723 | 0.4 | [6 empty] | 11.1 | [6 empty] | 2019-08-12 08:55 | 2019-08-30
Power Solutions International, Inc. | PSI | NPSIB04.3GLP | 2022 | Standard | 5000 Hours / 7 Years |  |  | No | No | Yes | GPSIB04.3GLP | Electronic Compensation | 6 | V | Dual-Fuel (Two or more separate fuel sources, separate combustion) | LPG/Propane | 1048 D2 | Mixer | Y | 4.3L | 89.5 | 3000 | 4-Stroke | Overhead | 1 | 1 | Yes | Heated | Yes | Water/Coolant mixture | Naturally Aspirated | Electronic Microsystems | NPSIBM0057683 | Stationary Part 1048 | 0.219 | g/kW-hr | 0.019 | g/kW-hr |  |  |  |  | 0.018 | g/kW-hr | 1 | Steady-State Multiplicative |  | 1.914 |  | 1.914 |  | 2.929 | 0.2 |  |  |  |  | 0.1 |  | 4.4 |  |  | 2.7 | 779.3 | 0 |  | 2021-05-26 22:30 | 2022-01-03
Power Solutions International, Inc. | PSI | FPSIB8.80NGP | 2015 | Standard | 5000 Hours / 7 Years |  |  | Yes | Yes | Yes | DPSIB8.80NGP | Electronic Compensation | 8 | V | Dual-Fuel (Two or more separate fuel sources, separate combustion) | Natural Gas | ISO D-1 | Mixer | Y | 8.8L | 183 | 3000 | 4-Stroke | Overhead | 1 | 1 | Yes | Heated | Yes | Water/Coolant mixture | Naturally Aspirated | Electronic Microsystems | FPSIBM0021704 | Stationary | 0.267 | g/Hp-hr |  |  |  |  | 0 | g/Hp-hr | 0.009 | g/Hp-hr | 1.591 | Steady-State Multiplicative |  |  |  |  | 1 | 2.723 | 0.4 |  |  | 0.0 | 0.0 |  |  | 2 | 0.7 | 1 |  | 623.9 | 0.027 |  | 2014-10-23 16:16 | 2015-01-01
Kubota Corporation | KBX | JKBXB02.5GFA | 2018 | Standard | 5000 Hours / 7 Years |  |  | No | No | Yes | DKBXB02.5GFA | Electronic Compensation | 4 | Inline | Dual-Fuel (Two or more separate fuel sources, separate combustion) | LPG/Propane | Part 1048 Transient | Mixer | Y | 2.5L | 44.5 | 2724 | 4-Stroke | Overhead | 1 | 1 | Yes | Heated | Yes | Water/Coolant mixture | Naturally Aspirated | eControls | JKBXBM0040605 | Mobile Part 1048 | 0.55 | g/kW-hr | 0 | g/kW-hr |  |  |  |  | 0.08 | g/kW-hr | 1.532 | Transient Multiplicative |  | 1.62 |  | 1.62 |  | 1.969 | 0.8 |  |  |  |  | 0.2 |  | 20.6 |  |  | 0.8 | 852 | 0 | 0.075 | 2018-07-19 02:04 | 2018-10-01
KEM Equipment, Inc. | KEM | KKEMB08.0CS1 | 2019 | Standard | 5000 Hours / 7 Years |  |  | Yes | Yes | Yes | DKEMB08.0CS1 | Electronic Compensation | 8 | V | Dual-Fuel (Two or more separate fuel sources, separate combustion) | Natural Gas | 1048 D2 | Mixer | Y | 8L | 125.2 | 2400 | 4-Stroke | Overhead | 1 | 1 | Yes | Heated | Yes | Water/Coolant mixture | Naturally Aspirated | KEM Emission Certificate Test Laboratory | KKEMBM0043309 | Mobile Part 1048 | 0.6 | g/kW-hr |  |  | 0.45 | g/kW-hr |  |  | 0.02 | g/kW-hr | 1.591 | Steady-State Multiplicative |  | 1 |  | 1 |  | 2.723 | 1.0 | [5 empty] | 0.5 | 20.6 |  |  | 0.8 | 797 |  |  | 2018-11-06 00:42 | 2019-01-01
Weichai America Corporation | WCA | PWCAB04.5WHG | 2023 | Standard | 5000 Hours / 7 Years |  |  | No | Yes | Yes | KWCAB04.5WHG | Electronic Compensation | 4 | Inline | Dual-Fuel (Two or more separate fuel sources, separate combustion) | Natural Gas | 1048 D2 | Mixer | Y | 4.5L | 57.9 | 2200 | 4-Stroke | Overhead | 1 | 1 | Yes | Heated | Yes | Water/Coolant mixture | Naturally Aspirated | Excel Engineering | PWCABM0067770 | Mobile Part 1048 | 1.87 | g/kW-hr |  |  | 0 | g/kW-hr |  |  | 0 | g/kW-hr | 1.591 | Steady-State Multiplicative |  | 1 |  | 1 |  | 2.723 | 3.0 | [5 empty] | 0.0 | 20.6 |  |  | 0.8 | 858 | 0 | 0 | 2022-11-09 16:49 | 2023-01-01
Weichai America Corporation | WCA | RWCAB09.7GNA | 2024 | Standard | 5000 Hours / 7 Years |  |  | No | Yes | Yes | JWCAB09.7GNA | Electronic Compensation | 6 | Inline | Dual-Fuel (Two or more separate fuel sources, separate combustion) | Natural Gas | 1048 D2 | Mixer | Y | 9.7L | 138 | 2200 | 4-Stroke | Overhead | 2 | 2 | Yes | Heated | Yes | Water/Coolant mixture | Naturally Aspirated | Econtrols, Inc. | RWCABM0075442 | Stationary Part 1048 | 0.298 | g/kW-hr |  |  | 0.036 | g/kW-hr |  |  | 0.001 | g/kW-hr | 1.591 | Steady-State Multiplicative |  | 1 |  | 1 |  | 2.723 | 0.5 | [5 empty] | 0.0 | 20.6 |  |  | 0.8 | 814.126 | 0.421 | 0 | 2024-01-24 17:04 | 2024-02-24
Generac Power Systems, Inc. | GNX | FGNXB06.82C3 | 2015 | Standard | 5000 Hours / 7 Years |  |  | Yes | No | Yes | EGNXB06.82C3 | Electronic Compensation | 10 | V | Single Fuel | Natural Gas | ISO D-1 | Mixer | Y | 6.8L | 112.6 | 3600 | 4-Stroke | Overhead | 1 | 1 | Yes | Heated | Yes | Water/Coolant mixture | Naturally Aspirated | Intertek Carnot Emission Services | FGNXBM0020162 | Stationary | 1.83 | g/kW-hr |  |  |  |  | 0.59 | g/kW-hr | 0.02 | g/kW-hr | 1.591 | Steady-State Multiplicative |  |  |  |  | 1 | 2.723 | 2.9 |  |  | 0.6 | 0.1 |  |  | 5.4 | 1.3 | 2.7 |  | 622 |  |  | 2014-08-08 16:37 | 2014-12-01
IMPCO Technologies, Inc. | Z9X | FZ9XB04.3GA8 | 2015 | Standard | 5000 Hours / 7 Years |  |  | No | No | Yes | AG9XB04.39NP | No Compensation Required | 6 | V | Dual-Fuel (Two or more separate fuel sources, separate combustion) | LPG/Propane | Part 1048 Transient | Multiport Injection | Y | 4.3L | 75 | 2400 | 4-Stroke | Overhead | 1 | 1 | Yes | Heated | Yes | Water/Coolant mixture | Naturally Aspirated | GFI | FZ9XBM0021595 | Mobile | 1.35 | g/kW-hr | 0.23 | g/kW-hr |  |  |  |  | 0.09 | g/kW-hr | 3.336 | Transient Multiplicative |  | 1.392 |  |  |  | 1.73 | 4.5 |  |  |  |  | 0.5 |  | 20.6 |  |  | 0.8 | 1137 | 0.1 | 0.182 | 2014-10-15 16:53 | 2015-02-15
KEM Equipment, Inc. | KEM | KKEMB04.3CS2 | 2019 | Standard | 5000 Hours / 7 Years |  |  | Yes | Yes | Yes | EKEMB04.3CS2 | Electronic Compensation | 6 | V | Dual-Fuel (Two or more separate fuel sources, separate combustion) | LPG/Propane | 1048 D2 | Mixer | Y | 4.3L | 88.4 | 2650 | 4-Stroke | Overhead | 1 | 1 | Yes | Heated | Yes | Water/Coolant mixture | Naturally Aspirated | KEM Emission Certificate Test Laboratory | KKEMBM0043307 | Mobile Part 1048 | 0.29 | g/kW-hr | 0.11 | g/kW-hr |  |  |  |  | 0.07 | g/kW-hr | 1.591 | Steady-State Multiplicative |  | 1 |  | 1 |  | 2.723 | 0.5 |  |  |  |  | 0.3 |  | 20.6 |  |  | 0.8 | 575 |  |  | 2018-11-06 00:28 | 2019-01-01
Weichai America Corporation | WCA | LWCAB09.7GNA | 2020 | Standard | 5000 Hours / 7 Years |  |  | No | Yes | Yes | JWCAB09.7GNA | Electronic Compensation | 6 | Inline | Dual-Fuel (Two or more separate fuel sources, separate combustion) | Natural Gas | ISO D-1 | Mixer | Y | 9.7L | 138 | 2200 | 4-Stroke | Overhead | 2 | 2 | Yes | Heated | Yes | Water/Coolant mixture | Naturally Aspirated | Econtrols, Inc. | LWCABM0048175 | Part 60 Subpart JJJJ Table 1 | 0.163 | g/Hp-hr |  |  |  |  | 0.009 | g/Hp-hr | 0.001 | g/Hp-hr | 1.591 | Steady-State Multiplicative |  | 1 |  | 1 | 1 | 2.723 | 0.3 |  |  | 0.0 | 0.0 |  |  | 2 | 0.7 | 1 |  | 511.881 | 0.129 | 0 | 2019-09-26 16:31 | 2020-01-01
Engine Distributors, Inc. | EDI | GEDIB01.5TSG | 2016 | Standard | 5000 Hours / 7 Years |  |  | Yes | Yes | No |  | Electronic Compensation | 4 | Inline | Dual-Fuel (Two or more separate fuel sources, separate combustion) | LPG/Propane | 1048 D2 | Mixer | Y | 1.5L | 42 | 3600 | 4-Stroke | Overhead | 1 | 1 | Yes | Heated | Yes | Water/Coolant mixture | Naturally Aspirated | EControls, Inc | GEDIBM0028005 | Mobile Part 1048 | 0.35 | g/kW-hr | 0.05 | g/kW-hr |  |  |  |  | 0.04 | g/kW-hr | 1.591 | Steady-State Multiplicative |  | 0 |  | 0 |  | 0.08 | 0.6 |  |  |  |  | 0.2 |  | 20.6 |  |  | 0.8 | 722 |  |  | 2015-12-15 13:39 | 2016-01-01
Global Component Technologies Corporation | NFX | KNFXB02.147D | 2019 | Standard | 5000 Hours / 7 Years |  |  | No | No | Yes | ANSXB02.147D | Electronic Compensation | 4 | Inline | Dual-Fuel (Two or more separate fuel sources, separate combustion) | Gasoline (as defined in 1065.710) | Part 1048 Transient | Multiport Injection | Y | 2.1L | 40 | 2700 | 4-Stroke | Overhead | 2 | 2 | Yes | Heated | Yes | Water/Coolant mixture | Naturally Aspirated | Nissan Techno Co., Ltd. (NRLSI Test Lab) | KNFXBM0045372 | Mobile Part 1048 | 1.35 | g/kW-hr | 0.01 | g/kW-hr |  |  |  |  | 0.13 | g/kW-hr | 2.777 | Transient Multiplicative |  | 1.268 |  |  |  | 1.289 | 3.7 |  |  |  |  | 0.2 |  | 20.6 |  |  | 0.8 |  |  |  | 2019-04-21 23:44 | 2019-05-01
ENER-G Rudox LLC | RDX | FRDXB65.5MGS | 2015 | Standard | Alternative Useful Life | 8000 | An 8000 hour useful life is justified because the FRDXB49.1MGS engine is more durable than the typical LSI engine. | Yes | Yes | No |  | Electronic Compensation | 16 | V | Single Fuel | Natural Gas | ISO D-1 | Carburetor | Y | 49.1L | 1000 | 1800 | 4-Stroke | Overhead | 2 | 2 | No |  | No | Water/Coolant mixture | Turbocharged | ENER-G Rudox Inc. | FRDXBM0023464 | Part 60 Subpart JJJJ Table 1 | 0.49 | g/kW-hr |  |  |  |  | 0 | g/kW-hr | 0.65 | g/kW-hr | 3.104 | Steady-State Multiplicative |  |  |  |  | 1.031 | 1 | 1.5 |  |  | 0.0 | 0.7 |  |  | 2.7 | 0.9 | 1.3 |  | 563 | 19.3 |  | 2015-02-25 17:36 | 2015-03-25
Generac Power Systems, Inc. | GNX | HGNXB02.42L2 | 2017 | Standard |  |  |  | No | No | Yes | GGNXB02.42L2 | Electronic Compensation | 4 | Inline | Single Fuel | LPG/Propane | G2 | Mixer | Y | 2.4L | 63.8 | 3600 | 4-Stroke | Overhead | 1 | 1 | Yes | Heated | Yes | Water/Coolant mixture | Naturally Aspirated | Intertek Carnot Emission Services | HGNXBM0030200 | Part 90 Phase 1 | 0.9 | g/kW-hr | 0.15 | g/kW-hr |  |  |  |  | 0.64 | g/kW-hr | 1 | Steady-State Multiplicative |  | 1 |  |  |  | 1 | 1 |  |  |  |  | 0.8 |  | 519 |  |  | 13.4 | 901 |  |  | 2016-08-22 16:09 | 2016-12-15
Power Solutions International, Inc. | PSI | MPSIB11.1NGP | 2021 | Standard | Alternative Useful Life | 8760 | Alternative useful life is equivalent to the basic mechanical engine warranty in hours. | No | Yes | Yes | 9PWRB11.1NGP | Electronic Compensation | 6 | Inline | Dual-Fuel (Two or more separate fuel sources, separate combustion) | LPG/Propane | 1048 D2 | Mixer | Y | 11.1L | 225 | 2000 | 4-Stroke | Overhead | 1 | 1 | Yes | Heated | Yes | Water/Coolant mixture | Turbocharged | Intertek Carnot Emission Services | MPSIBM0051273 | Mobile Part 1048 | 0.488 | g/kW-hr | 0.024 | g/kW-hr |  |  |  |  | 0.064 | g/kW-hr | 0.145 | Steady-State Additive |  | 0.025 |  | 0.025 |  | 0.307 | 0.6 |  |  |  |  | 0.4 |  | 4.4 |  |  | 2.7 | 791.39 | 0.001 |  | 2020-04-18 19:48 | 2021-01-01
Power Solutions International, Inc. | PSI | RPSIB03.0GLP | 2024 | Standard | 5000 Hours / 7 Years |  |  | No | No | Yes | JPSIB03.0GLP | Electronic Compensation | 4 | Inline | Dual-Fuel (Two or more separate fuel sources, separate combustion) | LPG/Propane | 1048 D2 | Mixer | Y | 3L | 60 | 3000 | 4-Stroke | Overhead | 1 | 1 | Yes | Heated | Yes | Water/Coolant mixture | Naturally Aspirated | PSI EDC Burr Ridge | RPSIBM0069710 | Stationary Part 1048 | 0.31 | g/kW-hr |  |  | 0 | g/kW-hr |  |  | 0.18 | g/kW-hr | 1 | Steady-State Multiplicative |  | 1.914 |  | 1.914 |  | 2.929 | 0.3 | [5 empty] | 0.5 | 20.6 |  |  | 0.8 | 805.44 |  |  | 2023-04-15 11:08 | 2024-01-01
Global Component Technologies Corporation | NFX | JNFXB04.546D | 2018 | Standard | 5000 Hours / 7 Years |  |  | No | No | Yes | ANSXB04.546D | Electronic Compensation | 6 | Inline | Dual-Fuel (Two or more separate fuel sources, separate combustion) | LPG/Propane | Part 1048 Transient | Throttle Body Injection | Y | 4.5L, 4.5L | 71.4 | 2450 | 4-Stroke | Overhead | 2 | 2 | Yes | Heated | Yes | Water/Coolant mixture | Naturally Aspirated | SGS North America Inc. (NRSI Test Lab) | JNFXBM0039116 | Mobile Part 1048 | 1.05 | g/kW-hr | 0.05 | g/kW-hr |  |  |  |  | 0.19 | g/kW-hr | 2.777 | Transient Multiplicative |  | 1.268 |  |  |  | 1.289 | 2.9 |  |  |  |  | 0.3 |  | 20.6 |  |  | 0.8 |  |  |  | 2018-02-20 02:40 | 2018-01-01
Zenith Power Products | ZPP | MZPPB01.6GAM | 2021 | Standard | 5000 Hours / 7 Years |  |  | Yes | Yes | Yes | KZPPB01.6GAM | Electronic Compensation | 4 | Inline | Dual-Fuel (Two or more separate fuel sources, separate combustion) | Gasoline (as defined in 1065.710) | C2 | Sequential Multiport Injection | Y | 1.6L | 58.5 | 4500 | 4-Stroke | Overhead | 2 | 2 | Yes | Heated | Yes | Water/Coolant mixture | Naturally Aspirated | Superior Diesel Inc. | MZPPBM0056087 | Mobile Part 1048 | 0.23 | g/kW-hr | 0.1 | g/kW-hr |  |  |  |  | 0.01 | g/kW-hr | 1.591 | Steady-State Multiplicative |  | 1 |  | 1 |  | 2.723 | 0.4 |  |  |  |  | 0.1 |  | 20.6 |  |  | 0.8 | 886 |  |  | 2020-12-14 20:37 | 2021-01-01
Power Solutions International, Inc. | PSI | NPSIB03.0GLP | 2022 | Standard | 5000 Hours / 7 Years |  |  | No | No | Yes | JPSIB03.0GLP | Electronic Compensation | 4 | Inline | Dual-Fuel (Two or more separate fuel sources, separate combustion) | Gasoline (as defined in 1065.710) | Part 1048 Transient | Multiport Injection | Y | 3L | 60 | 3000 | 4-Stroke | Overhead | 1 | 1 | Yes | Heated | Yes | Water/Coolant mixture | Naturally Aspirated | Electronic Microsystems | NPSIBM0057723 | Mobile Part 1048 | 3.922 | g/kW-hr | 0.061 | g/kW-hr |  |  |  |  | 0.062 | g/kW-hr | 2.106 | Transient Multiplicative |  | 1.943 |  | 1.943 |  | 2.019 | 8.3 |  |  |  |  | 0.2 |  | 20.6 |  |  | 0.8 | 1315.2 |  |  | 2021-05-27 13:05 | 2022-01-03
KEM Equipment, Inc. | KEM | CKEMB05.7CS1 | 2012 | Standard | 5000 Hours / 7 Years |  |  | Yes | Yes | Yes | BKEMB05.7SNL | Electronic Compensation | 8 | V | Dual-Fuel (Two or more separate fuel sources, separate combustion) | Natural Gas | ISO D-1 | Mixer | Y | 5.7L | 98.6 | 2650 | 4-Stroke | Overhead | 1 | 1 | Yes | Heated | Yes | Water/Coolant mixture | Naturally Aspirated | KEM Emission Certificate Test Laboratory | CKEMBM0008437 | Stationary | 0.62 | g/kW-hr |  |  |  |  | 0.17 | g/kW-hr | 0 | g/kW-hr | 1.591 | Steady-State Multiplicative |  | 1 |  |  | 1 | 2.723 | 1.0 |  |  | 0.2 | 0.0 |  |  | 2.7 | 0.9 | 1.3 | 0.8 | 683 |  |  | 2012-02-13 13:13 | 2012-02-18
Cummins Inc. | CEX | CCEXB08.1GDA | 2012 | Standard | Alternative Useful Life | 1000 | 1000hrs/7yrs | No | No | Yes | BCEXB08.1GDA | Electronic Compensation | 8 | V | Dual-Fuel (Two or more separate fuel sources, separate combustion) | LPG/Propane | 1048 D2 | Mixer | Y | 8.1L | 157 | 1800 | 4-Stroke | Overhead | 1 | 1 | Yes | Heated | Yes | Water/Coolant mixture | Turbocharged | Cummins Power Generation | CCEXBM0006223 | Stationary | 0.32 | g/kW-hr | 0.27 | g/kW-hr |  |  |  |  | 0.12 | g/kW-hr | 1.717 | Steady-State Multiplicative |  | 1.803 |  |  | 1 | 3.597 | 0.5 |  |  |  | 0.4 |  |  | 4.4 | 1 | 2 | 2.7 |  |  |  | 2011-11-01 16:39 | 2012-01-01
Wisconsin Engines, LLC. | WML | DWMLB02.7TM2 | 2013 | Standard | 5000 Hours / 7 Years |  |  | Yes | Yes | Yes | CWMLB02.7TM2 | Electronic Compensation | 4 | Inline | Single Fuel | Natural Gas | 1048 High Load Cycle | Mixer | Y | 2.7L | 42.5 | 2400 | 4-Stroke | Overhead | 1 | 1 | Yes | Heated | Yes | Water/Coolant mixture | Naturally Aspirated | Company Headquarters | DWMLBM0016011 | Stationary | 0.431 | g/kW-hr | 0.157 | g/kW-hr | 0.021 | g/kW-hr |  |  | 0 | g/kW-hr | 1.591 | Steady-State Multiplicative |  | 1 |  | 1 |  | 2.723 | 0.7 |  |  |  |  | 0.2 | 0.0 | 4.4 |  |  | 2.7 | 594.634 | 0.136 |  | 2013-08-16 15:27 | 2013-10-01
Zenith Power Products | ZPP | PZPPB11.8TAC | 2023 | Standard | 5000 Hours / 7 Years |  |  | Yes | Yes | Yes | HZPPB11.8TAC | Electronic Compensation | 6 | Inline | Dual-Fuel (Two or more separate fuel sources, separate combustion) | Natural Gas | 1048 D2 | Carburetor | Y | 11.8L | 335 | 1800 | 4-Stroke | Overhead | 2 | 2 | Yes | Heated | Yes | Water/Coolant mixture | Turbocharged | Zenith Power Products 2 | PZPPBM0068130 | Mobile Part 1048 | 0.25 | g/kW-hr |  |  | 0 | g/kW-hr |  |  | 0.07 | g/kW-hr | 1.591 | Steady-State Multiplicative |  | 1 |  | 1 |  | 2.723 | 0.4 | [5 empty] | 0.2 | 4.4 |  |  | 2.7 | 460 | 0.97 |  | 2022-12-02 11:12 | 2023-01-01
Weichai America Corporation | WCA | LWCAB06.7WHG | 2020 | Standard | 5000 Hours / 7 Years |  |  | No | Yes | Yes | HWCAB06.7WHG | Electronic Compensation | 6 | Inline | Dual-Fuel (Two or more separate fuel sources, separate combustion) | Natural Gas | 1048 D2 | Mixer | Y | 6.7L | 99.5 | 2200 | 4-Stroke | Overhead | 1 | 1 | Yes | Heated | Yes | Water/Coolant mixture | Naturally Aspirated | Econtrols, Inc. | LWCABM0048190 | Mobile Part 1048 | 0.59 | g/kW-hr |  |  | 0 | g/kW-hr |  |  | 0.01 | g/kW-hr | 1.591 | Steady-State Multiplicative |  | 1 |  | 1 |  | 2.723 | 0.9 | [5 empty] | 0.0 | 20.6 |  |  | 0.8 | 823 | 0.08 | 0.01 | 2019-09-26 16:45 | 2020-01-01
Engine Distributors, Inc. | EDI | EEDIB06.8WSG | 2014 | Standard | 5000 Hours / 7 Years |  |  | Yes | Yes | Yes | AEDIB06.8WSG | Electronic Compensation | 10 | V | Dual-Fuel (Two or more separate fuel sources, separate combustion) | Gasoline (as defined in 1065.710) | ISO D-1 | Sequential Multiport Injection | Y | 6.8L | 147 | 3200 | 4-Stroke | Overhead | 1 | 1 | Yes | Heated | Yes | Water/Coolant mixture | Naturally Aspirated | Electronic Microsystems Llc | EEDIBM0019478 | Stationary | 0.41 | g/kW-hr | 0.02 | g/kW-hr |  |  |  |  | 0.01 | g/kW-hr | 1.591 | Steady-State Multiplicative |  | 0 |  |  | 0 | 0.08 | 0.7 |  |  |  | 0.1 | 0.1 |  | 2.7 | 0.9 | 1.3 | 0.8 | 932 |  |  | 2014-06-11 18:01 | 2014-07-20
Generac Power Systems, Inc. | GNX | MGNXB04.52N4 | 2021 | Standard | 5000 Hours / 7 Years |  |  | Yes | No | Yes | LGNXB04.52N4 | Electronic Compensation | 4 | Inline | Single Fuel | LPG/Propane | 1048 D2 | Mixer | Y | 4.4L | 93.9 | 1800 | 4-Stroke | Overhead | 1 | 1 | Yes | Heated | Yes | Water/Coolant mixture | Turbocharged | The Waukesha Facility (HQ) | MGNXBM0055579 | Stationary Part 1048 | 1.062 | g/kW-hr | 0.068 | g/kW-hr |  |  |  |  | 0.155 | g/kW-hr | 1.591 | Steady-State Multiplicative |  | 1 |  |  |  | 2.723 | 1.7 |  |  |  |  | 0.5 |  | 4.4 |  |  | 2.7 | 751.09 | 0.031 | 0.074 | 2020-11-19 16:48 | 2020-11-19
Global Component Technologies Corporation | NFX | KNFXB02.548D | 2019 | Standard | 5000 Hours / 7 Years |  |  | No | No | Yes | ANSXB02.548D | Electronic Compensation | 4 | Inline | Dual-Fuel (Two or more separate fuel sources, separate combustion) | Gasoline (as defined in 1065.710) | Part 1048 Transient | Multiport Injection | Y | 2.5L | 46.8 | 2800 | 4-Stroke | Overhead | 2 | 2 | Yes | Heated | Yes | Water/Coolant mixture | Naturally Aspirated | Nissan Techno Co., Ltd. (NRLSI Test Lab) | KNFXBM0045363 | Mobile Part 1048 | 1.87 | g/kW-hr | 0.06 | g/kW-hr |  |  |  |  | 0.18 | g/kW-hr | 2.777 | Transient Multiplicative |  | 1.268 |  |  |  | 1.289 | 5.2 |  |  |  |  | 0.3 |  | 20.6 |  |  | 0.8 |  |  |  | 2019-04-21 22:31 | 2019-01-01
Don Hardy Race Cars, Inc. | DHR | KDHRB08.0STA | 2019 | Standard | 5000 Hours / 7 Years |  |  | Yes | Yes | Yes | ADHRB08.0STA | Electronic Compensation | 8 | V | Dual-Fuel (Two or more separate fuel sources, separate combustion) | LPG/Propane | 1048 D2 | Carburetor | Y | 7.4L, 8L | 164 | 2800 | 4-Stroke | Overhead | 1 | 1 | Yes | Heated | Yes | Water/Coolant mixture | Naturally Aspirated | Electronic MicroSystems | KDHRBM0042075 | Mobile Part 1048 | 0.17 | g/kW-hr | 0.04 | g/kW-hr |  |  |  |  | 0.01 | g/kW-hr | 0.432 | Steady-State Additive |  | 0 |  | 0 |  | 0.08 | 0.6 |  |  |  |  | 0.1 |  | 4.4 |  |  | 2.7 | 817 | 0 |  | 2018-09-19 09:37 | 2019-01-01
Power Solutions International, Inc. | PSI | MPSIB8.10TNP | 2021 | Standard | Alternative Useful Life | 8760 | Alternative useful life is equivalent to the basic mechanical engine warranty in hours. | No | Yes | Yes | APWRB8.10TNP | Electronic Compensation | 6 | Inline | Dual-Fuel (Two or more separate fuel sources, separate combustion) | LPG/Propane | 1048 D2 | Mixer | Y | 8.1L | 182 | 2000 | 4-Stroke | Overhead | 1 | 1 | Yes | Heated | Yes | Water/Coolant mixture | Turbocharged | Intertek Carnot Emission Services | MPSIBM0053580 | Mobile Part 1048 | 0.433 | g/kW-hr | 0.05 | g/kW-hr |  |  |  |  | 0.001 | g/kW-hr | 0.145 | Steady-State Additive |  | 0.025 |  | 0.025 |  | 0.307 | 0.6 |  |  |  |  | 0.4 |  | 4.4 |  |  | 2.7 | 844.93 |  |  | 2020-09-15 10:38 | 2021-01-01
Power Solutions International, Inc. | PSI | RPSIB18.3NGP | 2024 | Standard | Alternative Useful Life | 8760 | Alternative useful life is equivalent to the basic mechanical engine warranty in hours. | No | Yes | Yes | DPWRB18.3NGP | Electronic Compensation | 10 | V | Dual-Fuel (Two or more separate fuel sources, separate combustion) | LPG/Propane | 1048 D2 | Mixer | Y | 14.6L | 420 | 1800 | 4-Stroke | Overhead | 1 | 1 | Yes | Heated | Yes | Water/Coolant mixture | Turbocharged | Intertek Carnot Emission Services | RPSIBM0072783 | Stationary Part 1048 | 0.16 | g/kW-hr | 0.02 | g/kW-hr |  |  |  |  | 0.06 | g/kW-hr | 0.145 | Steady-State Additive |  | 0.025 |  |  |  | 0.307 | 0.3 |  |  |  |  | 0.4 |  | 4.4 |  |  | 2.7 | 745.76 |  |  | 2023-09-21 08:15 | 2024-01-01
Engine Distributors, Inc. | EDI | JEDIB01.5TSG | 2018 | Standard | 5000 Hours / 7 Years |  |  | Yes | Yes | Yes | GEDIB01.5TSG | Electronic Compensation | 4 | Inline | Dual-Fuel (Two or more separate fuel sources, separate combustion) | Natural Gas | ISO D-1 | Mixer | Y | 1.5L | 39 | 3600 | 4-Stroke | Overhead | 1 | 1 | Yes | Heated | Yes | Water/Coolant mixture | Naturally Aspirated | EControls, Inc | JEDIBM0035505 | Stationary Part 1048 | 0.09 | g/kW-hr |  |  | 0.05 | g/kW-hr |  |  | 0.03 | g/kW-hr | 1.591 | Steady-State Multiplicative |  | 0 |  | 0 |  | 0.08 | 0.1 | [5 empty] | 0.2 | 20.6 |  |  | 0.8 | 545 |  |  | 2017-07-25 18:19 | 2018-01-01
Power Solutions International, Inc. | PSI | JPSIB5.70MLP | 2018 | Standard | 5000 Hours / 7 Years |  |  | No | Yes | Yes | APSIB5.70MLP | Electronic Compensation | 8 | V | Single Fuel | LPG/Propane | Part 1048 Transient | Mixer | Y | 5.7L | 99.3 | 2400 | 4-Stroke | Overhead | 1 | 1 | Yes | Heated | Yes | Water/Coolant mixture | Naturally Aspirated | Intertek Carnot Emission Services | JPSIBM0034533 | Mobile Part 1048 | 1.06 | g/kW-hr | 0.04 | g/kW-hr |  |  |  |  | 0.03 | g/kW-hr | 1.913 | Transient Multiplicative |  | 1 |  |  |  | 7.549 | 2.0 |  |  |  |  | 0.3 |  | 4.4 |  |  | 2.7 | 824.36 |  |  | 2017-05-25 12:50 | 2018-01-01
Weichai America Corporation | WCA | PWCAB09.7GNA | 2023 | Standard | 5000 Hours / 7 Years |  |  | No | Yes | Yes | JWCAB09.7GNA | Electronic Compensation | 6 | Inline | Dual-Fuel (Two or more separate fuel sources, separate combustion) | LPG/Propane | 1048 D2 | Mixer | Y | 9.7L | 138 | 2200 | 4-Stroke | Overhead | 2 | 2 | Yes | Heated | Yes | Water/Coolant mixture | Naturally Aspirated | Econtrols, Inc. | PWCABM0067907 | Mobile Part 1048 | 0.456 | g/kW-hr | 0.009 | g/kW-hr | 0.005 | g/kW-hr |  |  | 0 | g/kW-hr | 1.591 | Steady-State Multiplicative |  | 1 |  | 1 |  | 2.723 | 0.7 |  |  |  |  | 0.0 | 0.0 | 20.6 |  |  | 0.8 | 816.256 | 0.004 | 0 | 2022-11-18 17:05 | 2023-01-01
Weichai America Corporation | WCA | RWCAB04.5WHG | 2024 | Standard | 5000 Hours / 7 Years |  |  | No | Yes | Yes | KWCAB04.5WHG | Electronic Compensation | 4 | Inline | Dual-Fuel (Two or more separate fuel sources, separate combustion) | Natural Gas | 1048 D2 | Mixer | Y | 4.5L | 57.9 | 2200 | 4-Stroke | Overhead | 1 | 1 | Yes | Heated | Yes | Water/Coolant mixture | Naturally Aspirated | Excel Engineering | RWCABM0075054 | Mobile Part 1048 | 1.72 | g/kW-hr |  |  | 0 | g/kW-hr |  |  | 0.2 | g/kW-hr | 1.591 | Steady-State Multiplicative |  | 1 |  | 1 |  | 2.723 | 2.7 | [5 empty] | 0.5 | 20.6 |  |  | 0.8 | 813 | 0.03 | 0 | 2023-12-21 10:10 | 2024-01-30
Cummins Inc. | CEX | CCEXB08.1GDA | 2012 | Standard | Alternative Useful Life | 1000 | 1000hrs/7yrs | No | No | Yes | BCEXB08.1GDA | Electronic Compensation | 8 | V | Dual-Fuel (Two or more separate fuel sources, separate combustion) | Natural Gas | ISO D-1 | Mixer | Y | 8.1L | 148 | 1800 | 4-Stroke | Overhead | 1 | 1 | Yes | Heated | Yes | Water/Coolant mixture | Turbocharged | Cummins Power Generation | CCEXBM0006222 | Stationary | 0.52 | g/kW-hr |  |  |  |  | 0.53 | g/kW-hr | 0.04 | g/kW-hr | 1.717 | Steady-State Multiplicative |  | 1.803 |  |  | 1 | 6.159 | 0.9 |  |  | 0.5 | 0.1 |  |  | 4.4 | 1 | 2 | 2.7 |  |  |  | 2011-11-01 16:39 | 2012-01-01
Engine Distributors, Inc. | EDI | NEDIB02.5EP0 | 2022 | Standard |  |  |  | Yes | Yes | Yes | HEDIB02.5EP0 | Electronic Compensation | 4 | Inline | Single Fuel | LPG/Propane | G2 | Mixer | Y | 2.5L | 34.4 | 3600 | 4-Stroke | Overhead | 2 | 2 | Yes | Heated | Yes | Water/Coolant mixture | Naturally Aspirated | EControls, Inc | NEDIBM0061596 | Part 90 Phase 1 | 47.24 | g/kW-hr | 1.14 | g/kW-hr |  |  |  |  | 8.51 | g/kW-hr | 1 | Steady-State Multiplicative |  | 1 |  |  |  | 1 | 47.2 |  |  |  |  | 9.6 |  | 519 |  |  | 13.4 | 918 |  |  | 2021-11-22 16:05 | 2022-01-01
Arrow Engine Company | ARW | RARWB05.4A54 | 2024 | Standard | 5000 Hours / 7 Years |  |  | Yes | Yes | Yes | MARWB05.4A54 | Electronic Compensation | 6 | V | Dual-Fuel (Two or more separate fuel sources, separate combustion) | LPG/Propane | 1048 D2 | Carburetor | Y | 5.4L | 62.5 | 1800 | 4-Stroke | Overhead | 1 | 1 | Yes | Heated | Yes | Water/Coolant mixture | Naturally Aspirated | Woodward | RARWBM0074790 | Mobile Part 1048 | 0.12 | g/kW-hr | 0.17 | g/kW-hr |  |  |  |  | 0.04 | g/kW-hr | 1.591 | Steady-State Multiplicative |  | 1 |  | 1 |  | 2.723 | 0.2 |  |  |  |  | 0.3 |  | 4.4 |  |  | 2.7 | 984 | 0.04 |  | 2023-12-11 08:34 | 2024-01-01
INNIO Waukesha Gas Engines Inc. | DRS | PDRSB24.0VGF | 2023 | Standard | Alternative Useful Life | 12000 | Please see EPA agreement via email titled, "RE DFs for Dresser Inc 24L and 18L 12 000 hour Useful Life." | Yes | Yes | Yes | HDRSB24.0VGF | Electronic Compensation | 8 | Inline | Dual-Fuel (Two or more separate fuel sources, separate combustion) | Natural Gas | 1048 D2 | Carburetor | Y | 24L | 436.2 | 1800 | 4-Stroke | Overhead | 2 | 2 | Yes | Heated | Yes | Water/Coolant mixture | Turbocharged | Electronic Microsystems LLC | PDRSBM0074527 | Mobile Part 1048 | 0.14 | g/kW-hr |  |  | 0.02 | g/kW-hr |  |  | 0.03 | g/kW-hr | 1.39 | Steady-State Multiplicative |  | 2.31 |  | 2.31 |  | 4.22 | 0.2 | [5 empty] | 0.2 | 11.1 |  |  | 1.3 | 727 | 1.16 |  | 2023-12-01 15:50 | 2023-12-04
KEM Equipment, Inc. | KEM | LKEMB04.3WHG | 2020 | Standard | 5000 Hours / 7 Years |  |  | Yes | Yes | Yes | HKEMB04.3WHG | Electronic Compensation | 6 | V | Dual-Fuel (Two or more separate fuel sources, separate combustion) | LPG/Propane | 1048 D2 | Mixer | Y | 4.3L | 54.7 | 2200 | 4-Stroke | Overhead | 1 | 1 | Yes | Heated | Yes | Water/Coolant mixture | Naturally Aspirated | KEM Emission Certificate Test Laboratory | LKEMBM0048383 | Mobile Part 1048 | 1.42 | g/kW-hr | 0.12 | g/kW-hr |  |  |  |  | 0.08 | g/kW-hr | 1.591 | Steady-State Multiplicative |  | 1 |  | 1 |  | 2.723 | 2.3 |  |  |  |  | 0.3 |  | 20.6 |  |  | 0.8 | 857 | 0 |  | 2019-10-02 12:05 | 2020-01-01
Engine Distributors, Inc. | EDI | REDIB07.3EM0 | 2024 | Standard |  |  |  | Yes | Yes | Yes | PEDIB07.3EM0 | Electronic Compensation | 8 | V | Dual-Fuel (Two or more separate fuel sources, separate combustion) | Natural Gas | G2 | Mixer | Y | 7.3L | 96 | 3600 | 4-Stroke | Overhead | 1 | 1 | Yes | Heated | Yes | Water/Coolant mixture | Naturally Aspirated | EControls, Inc | REDIBM0073046 | Part 90 Phase 1 | 13.663 | g/kW-hr |  |  | 0.263 | g/kW-hr |  |  | 8.645 | g/kW-hr | 0.432 | Steady-State Additive |  | 0 |  | 0 |  | 0.08 | 14.1 | [5 empty] | 9.0 | 519 |  |  | 13.4 | 945 | 1.291 | 0.065 | 2023-10-03 14:56 | 2024-02-15
Zenith Power Products | ZPP | KZPPB02.8P28 | 2019 | Standard | 5000 Hours / 7 Years |  |  | Yes | Yes | Yes | 8ZPPB02.8P28 | Electronic Compensation | 4 | Inline | Dual-Fuel (Two or more separate fuel sources, separate combustion) | Natural Gas | ISO D-1 | Carburetor | Y | 2.8L | 58 | 3200 | 4-Stroke | Overhead | 1 | 1 | Yes | Heated | Yes | Water/Coolant mixture | Naturally Aspirated | Zenith Power Products | KZPPBM0043496 | Stationary Part 1048 | 1.04 | g/kW-hr |  |  | 0 | g/kW-hr |  |  | 0 | g/kW-hr | 1.591 | Steady-State Multiplicative |  | 1 |  | 1 |  | 2.723 | 1.7 | [5 empty] | 0.0 | 4.4 |  |  | 2.7 |  |  |  | 2018-11-10 15:01 | 2019-01-01
Power Solutions International, Inc. | PSI | LPSIB03.0GLP | 2020 | Standard | 5000 Hours / 7 Years |  |  | No | No | Yes | JPSIB03.0GLP | Electronic Compensation | 4 | Inline | Dual-Fuel (Two or more separate fuel sources, separate combustion) | Natural Gas | ISO D-1 | Mixer | Y | 3L | 60 | 3000 | 4-Stroke | Overhead | 1 | 1 | Yes | Heated | Yes | Water/Coolant mixture | Naturally Aspirated | PSI EDC Burr Ridge | LPSIBM0045566 | Stationary Part 1048 | 0.29 | g/kW-hr |  |  | 0 | g/kW-hr |  |  | 0.16 | g/kW-hr | 1 | Steady-State Multiplicative |  | 1.914 |  | 1.914 |  | 2.929 | 0.3 | [5 empty] | 0.5 | 20.6 |  |  | 0.8 | 618.18 |  |  | 2019-05-02 21:51 | 2020-01-01
Cummins Inc. | CEX | NCEXB14.0AAA | 2022 | Standard | 5000 Hours / 7 Years |  |  | Yes | No | Yes | DCEXB14.0AAA | Electronic Compensation | 6 | Inline | Dual-Fuel (Two or more separate fuel sources, separate combustion) | LPG/Propane | 1048 D2 | Carburetor | Y | 14L | 191 | 1800 | 4-Stroke | Overhead | 2 | 2 | Yes | Heated | Yes | Water/Coolant mixture | Turbocharged | FEV | NCEXBM0061336 | Mobile Part 1048 | 0.88 | g/kW-hr | 0.12 | g/kW-hr |  |  |  |  | 0.01 | g/kW-hr | 2.666 | Steady-State Multiplicative |  | 4.245 |  | 4.245 |  | 1 | 2.3 |  |  |  |  | 0.5 |  | 4.4 |  |  | 2.7 | 929 | 0.058 | 0.015 | 2021-11-15 16:06 | 2021-11-16
IMPCO Technologies, Inc. | Z9X | DZ9XB04.3GA8 | 2013 | Standard | 5000 Hours / 7 Years |  |  | No | No | Yes | AG9XB04.39NP | No Compensation Required | 6 | V | Dual-Fuel (Two or more separate fuel sources, separate combustion) | LPG/Propane | Part 1048 Transient | Multiport Injection | Y | 4.3L | 73 | 2400 | 4-Stroke | Overhead | 1 | 1 | Yes | Heated | Yes | Water/Coolant mixture | Naturally Aspirated | GFI | DZ9XBM0011589 | Mobile | 1.35 | g/kW-hr | 0.23 | g/kW-hr |  |  |  |  | 0.09 | g/kW-hr | 3.336 | Transient Multiplicative |  | 1.392 |  |  |  | 1.73 | 4.5 |  |  |  |  | 0.5 |  | 20.6 |  |  | 0.8 | 1137 | 0.1 | 0.182 | 2012-11-05 20:53 | 2012-12-15
KEM Equipment, Inc. | KEM | LKEMB05.7ULE | 2020 | Standard | 5000 Hours / 7 Years |  |  | Yes | Yes | Yes | AKEMB05.7ULE | Electronic Compensation | 8 | V | Dual-Fuel (Two or more separate fuel sources, separate combustion) | Natural Gas | Part 1048 Transient | Sequential Multiport Injection | Y | 5.7L | 112.6 | 2650 | 4-Stroke | Overhead | 1 | 1 | Yes | Heated | Yes | Water/Coolant mixture | Naturally Aspirated | KEM Emission Certificate Test Laboratory | LKEMBM0048398 | Mobile Part 1048 | 2.5 | g/kW-hr |  |  | 0.03 | g/kW-hr |  |  | 0.02 | g/kW-hr | 2.201 | Transient Multiplicative |  | 1 |  | 1 |  | 1.994 | 5.5 | [5 empty] | 0.1 | 20.6 |  |  | 0.8 | 968 |  |  | 2019-10-02 12:07 | 2020-01-01
Discovery Energy, LLC. | KHX | PKHXB06.2HNL | 2023 | Standard | 5000 Hours / 7 Years |  |  | Yes | No | No |  | Electronic Compensation | 8 | V | Dual-Fuel (Two or more separate fuel sources, separate combustion) | LPG/Propane | 1048 D2 | Mixer | Y | 6.2L | 151.9 | 1800 | 4-Stroke | Overhead | 1 | 1 | Yes | Heated | Yes | Water/Coolant mixture | Turbocharged | Excel Engineering | PKHXBM0067560 | Stationary Part 1048 | 1.51 | g/kW-hr | 0.04 | g/kW-hr |  |  |  |  | 0.32 | g/kW-hr | 1.591 | Steady-State Multiplicative |  | 1 |  | 1 |  | 2.723 | 2.4 |  |  |  |  | 0.9 |  | 4.4 |  |  | 2.7 | 908 | 0.03 | 0.005 | 2022-10-28 12:20 | 2023-01-01
Power Solutions International, Inc. | PSI | KPSIB5.70NGP | 2019 | Standard | 5000 Hours / 7 Years |  |  | No | Yes | Yes | APSIB5.70NGP | Electronic Compensation | 8 | V | Dual-Fuel (Two or more separate fuel sources, separate combustion) | Natural Gas | ISO D-1 | Mixer | Y | 5.7L | 118.7 | 3000 | 4-Stroke | Overhead | 1 | 1 | Yes | Heated | Yes | Water/Coolant mixture | Naturally Aspirated | Intertek Carnot Emission Services | KPSIBM0040667 | Part 60 Subpart JJJJ Table 1 | 0.334 | g/Hp-hr |  |  |  |  | 0.054 | g/Hp-hr | 0.0007 | g/Hp-hr | 1 | Steady-State Multiplicative |  |  |  |  | 4.719 | 1.933 | 0.3 |  |  | 0.3 | 0.0 |  |  | 2 | 0.7 | 1 |  | 479.4 | 0.426 |  | 2018-07-24 17:07 | 2019-01-01
Generac Power Systems, Inc. | GNX | MGNXB08.92O3 | 2021 | Standard | 5000 Hours / 7 Years |  |  | Yes | No | Yes | JGNXB08.92O3 | Electronic Compensation | 8 | V | Single Fuel | Natural Gas | ISO D-1 | Mixer | Y | 8.9L | 170.5 | 1800 | 4-Stroke | Overhead | 1 | 1 | Yes | Heated | Yes | Water/Coolant mixture | Turbocharged | The Waukesha Facility (HQ) | MGNXBM0052693 | Part 60 Subpart JJJJ Table 1 | 0.26 | g/kW-hr |  |  |  |  | 0 | g/kW-hr | 0.12 | g/kW-hr | 1.591 | Steady-State Multiplicative |  |  |  |  | 1 | 2.723 | 0.4 |  |  | 0.0 | 0.3 |  |  | 4 | 1 | 2 |  | 626 | 0.08 | 0.04 | 2020-07-29 15:53 | 2020-12-15
Generac Power Systems, Inc. | GNX | EGNXB06.82L6 | 2014 | Standard | Alternative Useful Life | 0 | Part 90 phase 1 does not require a useful life period | No | No | Yes | DGNXB06.82L6 | Electronic Compensation | 10 | V | Single Fuel | LPG/Propane | G2 | Mixer | Y | 6.8L | 73.9 | 1800 | 4-Stroke | Overhead | 1 | 1 | Yes | Heated | Yes | Water/Coolant mixture | Naturally Aspirated | Intertek Carnot Emission Services | EGNXBM0016641 | Stationary | 1 | g/kW-hr | 0.01 | g/kW-hr |  |  |  |  | 0.02 | g/kW-hr | 1 | Steady-State Multiplicative |  | 1 |  |  |  | 1 | 1 |  |  |  |  | 0.0 |  | 519 |  |  | 13.4 | 854 |  |  | 2013-09-19 17:16 | 2013-12-01
Guascor Energy S.A.U. | GSR | FGSRB24.0240 | 2015 | Standard | Alternative Useful Life | 8000 | The Guascor SFGLD Engines when operating on Natural Gas at a maximum rated speed of 1800 RPM require major reconditioning or rebuilding at 8,000 hour intervals. As such, Guascor suggests that the EPA required minimum useful lifetime of 7 years and 5,000 hours should be increased to 7 years and 8,000 hours. Please see the attached maintenance schedule. | Yes | Yes | Yes | EGSRB24.0240 | Electronic Compensation | 8 | Inline | Single Fuel | Natural Gas | ISO D-1 | Carburetor | Y | 24L | 453 | 1800 | 4-Stroke | Overhead | 2 | 2 | No |  | No | Water/Coolant mixture | Turbocharged | Parque Tecnologico De Alava | FGSRBM0024503 | Part 60 Subpart JJJJ Table 1 | 2.23 | g/kW-hr |  |  |  |  | 0.38 | g/kW-hr | 1.27 | g/kW-hr | 0.14 | Steady-State Additive |  |  |  |  | 0.04 | 0 | 2.4 |  |  | 0.4 | 1.3 |  |  | 2.7 | 0.9 | 1.3 |  | 531 |  |  | 2015-06-26 14:11 | 2015-07-01
Engine Distributors, Inc. | EDI | KEDIB01.5TSG | 2019 | Standard | 5000 Hours / 7 Years |  |  | Yes | No | Yes | GEDIB01.5TSG | Electronic Compensation | 4 | Inline | Dual-Fuel (Two or more separate fuel sources, separate combustion) | Natural Gas | 1048 D2 | Mixer | Y | 1.5L | 39 | 3600 | 4-Stroke | Overhead | 1 | 1 | Yes | Heated | Yes | Water/Coolant mixture | Naturally Aspirated | EControls, Inc | KEDIBM0041158 | Mobile Part 1048 | 0.24 | g/kW-hr |  |  | 0.02 | g/kW-hr |  |  | 0.02 | g/kW-hr | 1.591 | Steady-State Multiplicative |  | 0 |  | 0 |  | 0.08 | 0.4 | [5 empty] | 0.1 | 20.6 |  |  | 0.8 | 653 |  |  | 2018-08-22 16:16 | 2019-01-01
Arrow Engine Company | ARW | PARWB03.1PNA | 2023 | Standard | 5000 Hours / 7 Years |  |  | Yes | Yes | No |  | Electronic Compensation | 3 | Inline | Dual-Fuel (Two or more separate fuel sources, separate combustion) | Natural Gas | 1048 D2 | Carburetor | Y | 3.1L | 35.9 | 2200 | 4-Stroke | Overhead | 1 | 1 | Yes | Heated | Yes | Water/Coolant mixture | Naturally Aspirated | Woodward | PARWBM0071664 | Mobile Part 1048 | 0.22 | g/kW-hr |  |  | 1.2 | g/kW-hr |  |  | 0.03 | g/kW-hr | 1.591 | Steady-State Multiplicative |  | 1 |  | 1 |  | 2.723 | 0.4 | [5 empty] | 1.3 | 4.4 |  |  | 2.7 | 854 | 0.96 |  | 2023-08-07 17:16 | 2023-08-25
KEM Equipment, Inc. | KEM | HKEMB03.0CS1 | 2017 | Standard | 5000 Hours / 7 Years |  |  | Yes | Yes | Yes | AKEMB03.0CN1 | Electronic Compensation | 4 | Inline | Dual-Fuel (Two or more separate fuel sources, separate combustion) | LPG/Propane | 1048 D2 | Mixer | Y | 3L | 61.3 | 2700 | 4-Stroke | Overhead | 1 | 1 | Yes | Heated | Yes | Water/Coolant mixture | Naturally Aspirated | KEM Emission Certificate Test Laboratory | HKEMBM0030827 | Mobile Part 1048 | 0.46 | g/kW-hr | 0.15 | g/kW-hr |  |  |  |  | 0.05 | g/kW-hr | 1.591 | Steady-State Multiplicative |  | 1 |  | 1 |  | 2.723 | 0.7 |  |  |  |  | 0.3 |  | 20.6 |  |  | 0.8 | 1024 |  |  | 2016-09-15 18:46 | 2017-01-01
Generac Power Systems, Inc. | GNX | DGNXB12.92C4 | 2013 | Standard | 5000 Hours / 7 Years |  |  | Yes | No | No |  | Electronic Compensation | 6 | Inline | Single Fuel | Natural Gas | 1048 D2 | Mixer | Y | 12.9L | 229.58 | 1800 | 4-Stroke | Overhead | 1 | 1 | Yes | Heated | Yes | Water/Coolant mixture | Turbocharged | The Waukesha Facility (HQ) | DGNXBM0017623 | Mobile | 0.11 | g/kW-hr |  |  | 0.26 | g/kW-hr |  |  | 0.09 | g/kW-hr | 1.591 | Steady-State Multiplicative |  |  |  | 1 |  | 2.723 | 0.2 | [5 empty] | 0.5 | 4.4 |  |  | 2.7 | 613 | 0.28 | 0.04 | 2013-11-14 15:08 | 2013-11-22
Power Solutions International, Inc. | PSI | KPSIB8.10NGP | 2019 | Standard | Alternative Useful Life | 8760 | Alternative useful life is equivalent to the basic mechanical engine warranty in hours. | Yes | No | Yes | BPWRB8.10NGP | Electronic Compensation | 6 | Inline | Dual-Fuel (Two or more separate fuel sources, separate combustion) | Natural Gas | ISO D-1 | Mixer | Y | 8.1L | 122.3 | 2000 | 4-Stroke | Overhead | 1 | 1 | Yes | Heated | Yes | Water/Coolant mixture | Naturally Aspirated | Intertek Carnot Emission Services | KPSIBM0044903 | Part 60 Subpart JJJJ Table 1 | 0.726 | g/Hp-hr |  |  |  |  | 0.147 | g/Hp-hr | 0.113 | g/Hp-hr | 0.108 | Steady-State Additive |  |  |  |  | 0.018 | 0.229 | 0.8 |  |  | 0.2 | 0.3 |  |  | 2 | 0.7 | 1 |  | 495.06 | 0.442 |  | 2019-03-18 15:36 | 2019-03-20
Generac Power Systems, Inc. | GNX | NGNXB06.82L4 | 2022 | Standard |  |  |  | No | Yes | Yes | BGNXB06.82L4 | Electronic Compensation | 10 | V | Single Fuel | LPG/Propane | G2 | Mixer | Y | 6.8L | 83.8 | 2340 | 4-Stroke | Overhead | 1 | 1 | Yes | Heated | Yes | Water/Coolant mixture | Naturally Aspirated | Intertek Carnot Emission Services | NGNXBM0060587 | Part 90 Phase 1 | 1.2 | g/kW-hr | 0.11 | g/kW-hr |  |  |  |  | 0.09 | g/kW-hr | 1 | Steady-State Multiplicative |  | 1 |  |  |  | 1 | 1.2 |  |  |  |  | 0.2 |  | 519 |  |  | 13.4 | 821 |  |  | 2021-10-11 14:52 | 2021-12-15
Engine Distributors, Inc. | EDI | HEDIB03.7CSG | 2017 | Standard | 5000 Hours / 7 Years |  |  | Yes | Yes | Yes | FEDIB03.7CSG | Electronic Compensation | 6 | V | Dual-Fuel (Two or more separate fuel sources, separate combustion) | Natural Gas | ISO D-1 | Mixer | Y | 2.5L | 88 | 3200 | 4-Stroke | Overhead | 2 | 2 | Yes | Heated | Yes | Water/Coolant mixture | Naturally Aspirated | EControls, Inc | HEDIBM0030566 | Part 60 Subpart JJJJ Table 1 | 0.29 | g/kW-hr |  |  |  |  | 0.06 | g/kW-hr | 0 | g/kW-hr |  |  |  | 0 |  | 0 | 0 | 0.08 |  |  |  | 0.1 | 0.1 |  |  | 2.7 | 0.9 | 1.3 | 0.8 | 589 |  |  | 2016-09-01 17:30 | 2017-01-01
Arrow Engine Company | ARW | MARWB05.4A54 | 2021 | Standard | 5000 Hours / 7 Years |  |  | Yes | Yes | No |  | Electronic Compensation | 6 | V | Dual-Fuel (Two or more separate fuel sources, separate combustion) | Natural Gas | ISO D-1 | Carburetor | Y | 5.4L | 62.5 | 1800 | 4-Stroke | Overhead | 1 | 1 | Yes | Heated | Yes | Water/Coolant mixture | Naturally Aspirated | Woodward | MARWBM0056996 | Stationary Part 1048 | 0.03 | g/kW-hr |  |  | 0.22 | g/kW-hr |  |  | 0.03 | g/kW-hr | 1.591 | Steady-State Multiplicative |  | 1 |  | 1 |  | 2.723 | 0.0 | [5 empty] | 0.3 | 4.4 |  |  | 2.7 | 679 | 0.45 |  | 2021-03-21 16:20 | 2021-05-03
Engine Distributors, Inc. | EDI | DEDIB06.8WSG | 2013 | Standard | 5000 Hours / 7 Years |  |  | Yes | Yes | Yes | AEDIB06.8WSG | Electronic Compensation | 10 | V | Dual-Fuel (Two or more separate fuel sources, separate combustion) | Gasoline (as defined in 1065.710) | C2 | Sequential Multiport Injection | Y | 6.8L | 147 | 3200 | 4-Stroke | Overhead | 1 | 1 | Yes | Heated | Yes | Water/Coolant mixture | Naturally Aspirated | Electronic Microsystems Llc | DEDIBM0014168 | Mobile | 0.58 | g/kW-hr | 0.01 | g/kW-hr |  |  |  |  | 0.03 | g/kW-hr | 1.591 | Steady-State Multiplicative |  | 0 |  | 0 |  | 0.08 | 0.9 |  |  |  |  | 0.1 |  | 20.6 |  |  | 0.8 | 1189 |  |  | 2013-03-22 18:33 | 2013-03-23
Weichai America Corporation | WCA | JWCAB09.7GTA | 2018 | Standard | 5000 Hours / 7 Years |  |  | Yes | Yes | No |  | Electronic Compensation | 6 | Inline | Dual-Fuel (Two or more separate fuel sources, separate combustion) | Natural Gas | 1048 D2 | Mixer | Y | 9.7L | 242 | 2200 | 4-Stroke | Overhead | 2 | 2 | Yes | Heated | Yes | Water/Coolant mixture | Turbocharged | Econtrols, Inc. | JWCABM0039266 | Mobile Part 1048 | 1.068 | g/kW-hr |  |  | 0.017 | g/kW-hr |  |  | 0.041 | g/kW-hr | 1.591 | Steady-State Multiplicative |  | 1 |  | 1 |  | 2.723 | 1.7 | [5 empty] | 0.1 | 20.6 |  |  | 0.8 | 659.972 | 0.91 | 0.009 | 2018-02-28 12:13 | 2018-03-01
Engine Distributors, Inc. | EDI | CEDIB01.6TS2 | 2012 | Standard | 5000 Hours / 7 Years |  |  | Yes | Yes | No |  | Electronic Compensation | 4 | Inline | Dual-Fuel (Two or more separate fuel sources, separate combustion) | Natural Gas | ISO D-1 | Mixer | Y | 1.6L | 38.1 | 3600 | 4-Stroke | Overhead | 1 | 1 | Yes | Heated | Yes | Water/Coolant mixture | Naturally Aspirated | EControls, Inc | CEDIBM0009518 | Stationary | 1.8 | g/kW-hr |  |  | 0.03 | g/kW-hr |  |  | 0.04 | g/kW-hr | 1.591 | Steady-State Multiplicative |  | 0 |  | 0 |  | 0.08 | 2.9 | [5 empty] | 0.2 | 20.6 |  |  | 0.8 | 661 |  |  | 2012-05-30 11:58 | 2012-06-20
Generac Power Systems, Inc. | GNX | JGNXB12.92C4 | 2018 | Standard | 5000 Hours / 7 Years |  |  | Yes | No | Yes | HGNXB12.92C4 | Electronic Compensation | 6 | Inline | Single Fuel | Natural Gas | 1048 D2 | Mixer | Y | 12.9L | 229.58 | 1800 | 4-Stroke | Overhead | 1 | 1 | Yes | Heated | Yes | Water/Coolant mixture | Turbocharged | The Waukesha Facility (HQ) | JGNXBM0035202 | Mobile Part 1048 | 0.11 | g/kW-hr |  |  | 0.26 | g/kW-hr |  |  | 0.09 | g/kW-hr | 1.591 | Steady-State Multiplicative |  |  |  | 1 |  | 2.723 | 0.2 | [5 empty] | 0.5 | 4.4 |  |  | 2.7 | 613 | 0.28 | 0.04 | 2017-07-12 14:24 | 2017-11-01
KEM Equipment, Inc. | KEM | DKEMB08.0CS1 | 2013 | Standard | 5000 Hours / 7 Years |  |  | Yes | Yes | No |  | Electronic Compensation | 8 | V | Dual-Fuel (Two or more separate fuel sources, separate combustion) | LPG/Propane | 1048 D2 | Mixer | Y | 8L | 145.7 | 2400 | 4-Stroke | Overhead | 1 | 1 | Yes | Heated | Yes | Water/Coolant mixture | Naturally Aspirated | KEM Emission Certificate Test Laboratory | DKEMBM0014389 | Mobile | 0.41 | g/kW-hr | 0.27 | g/kW-hr |  |  |  |  | 0.06 | g/kW-hr | 1.591 | Steady-State Multiplicative |  | 1 |  | 1 |  | 2.723 | 0.7 |  |  |  |  | 0.4 |  | 20.6 |  |  | 0.8 | 754 |  |  | 2013-04-10 13:55 | 2013-04-12
Power Solutions International, Inc. | PSI | NPSIB03.0GLP | 2022 | Standard | 5000 Hours / 7 Years |  |  | No | No | Yes | JPSIB03.0GLP | Electronic Compensation | 4 | Inline | Dual-Fuel (Two or more separate fuel sources, separate combustion) | Natural Gas | 1048 D2 | Mixer | Y | 3L | 60 | 3000 | 4-Stroke | Overhead | 1 | 1 | Yes | Heated | Yes | Water/Coolant mixture | Naturally Aspirated | PSI EDC Burr Ridge | NPSIBM0057728 | Mobile Part 1048 | 3.169 | g/kW-hr |  |  | 0 | g/kW-hr |  |  | 0.042 | g/kW-hr | 1 | Steady-State Multiplicative |  | 1.914 |  | 1.914 |  | 2.929 | 3.2 | [5 empty] | 0.1 | 20.6 |  |  | 0.8 | 741.51 |  |  | 2021-05-27 13:05 | 2022-01-03
Cummins Inc. | CEX | GCEXB02.4AAA | 2016 | Standard | Alternative Useful Life | 0 | No useful life requirement | No | No | Yes | FCEXB02.4AAA | Electronic Compensation | 4 | Inline | Dual-Fuel (Two or more separate fuel sources, separate combustion) | LPG/Propane | G2 | Mixer | Y | 2.4L | 76.8 | 1800 | 4-Stroke | Overhead | 2 | 2 | Yes | Heated | Yes | Water/Coolant mixture | Naturally Aspirated, Turbocharged, Supercharged | Cummins Power Generation | GCEXBM0024512 | Part 90 Phase 1 | 38.6 | g/kW-hr | 0.6 | g/kW-hr |  |  |  |  | 4.2 | g/kW-hr | 0 | Steady-State Additive |  | 0 |  |  |  | 0 | 39 |  |  |  |  | 4.8 |  | 519 |  |  | 13.4 |  |  |  | 2015-06-29 13:02 | 2016-01-01
Kubota Corporation | KBX | GKBXB01.5CFA | 2016 | Standard | 5000 Hours / 7 Years |  |  | No | No | Yes | CKBXB01.6CFA | Electronic Compensation | 4 | Inline | Dual-Fuel (Two or more separate fuel sources, separate combustion) | LPG/Propane | Part 1048 Transient | Mixer | Y | 1.5L | 39.2 | 3600 | 4-Stroke | Overhead | 1 | 1 | Yes | Heated | Yes | Water/Coolant mixture | Naturally Aspirated | Intertek | GKBXBM0027829 | Mobile Part 1048 | 1.31 | g/kW-hr | 0.07 | g/kW-hr |  |  |  |  | 0.11 | g/kW-hr | 2.249 | Transient Multiplicative |  | 1 |  | 1 |  | 2.402 | 2.9 |  |  |  |  | 0.3 |  | 20.6 |  |  | 0.8 | 993 |  |  | 2015-12-08 04:19 | 2016-01-01
Power Solutions International, Inc. | PSI | NPSIB03.0GLP | 2022 | Standard | 5000 Hours / 7 Years |  |  | No | No | Yes | JPSIB03.0GLP | Electronic Compensation | 4 | Inline | Dual-Fuel (Two or more separate fuel sources, separate combustion) | LPG/Propane | C2 | Mixer | Y | 3L | 60 | 3000 | 4-Stroke | Overhead | 1 | 1 | Yes | Heated | Yes | Water/Coolant mixture | Naturally Aspirated | Electronic Microsystems | NPSIBM0057734 | Mobile Part 1048 | 0.448 | g/kW-hr | 0.034 | g/kW-hr | 0.034 | g/kW-hr |  |  | 0.024 | g/kW-hr | 1 | Steady-State Multiplicative |  | 1.914 |  | 1.914 |  | 2.929 | 0.4 |  |  |  |  | 0.1 | 0.1 | 20.6 |  |  | 0.8 | 1178.8 |  |  | 2021-05-27 13:05 | 2022-01-03
Generac Power Systems, Inc. | GNX | RGNXB02.42N1 | 2024 | Standard | 5000 Hours / 7 Years |  |  | Yes | No | Yes | JGNXB02.42N1 | Electronic Compensation | 4 | Inline | Single Fuel | Natural Gas | ISO D-1 | Mixer | Y | 6.8L | 38.6 | 1800 | 4-Stroke | Overhead | 1 | 1 | Yes | Heated | Yes | Water/Coolant mixture | Turbocharged | The Waukesha Facility (HQ) | RGNXBM0071318 | Stationary Part 1048 | 0.08 | g/kW-hr |  |  | 0 | g/kW-hr |  |  | 0.1 | g/kW-hr | 1.591 | Steady-State Multiplicative |  |  |  | 1 |  | 2.723 | 0.1 | [5 empty] | 0.3 | 4.4 |  |  | 2.7 | 530 | 0.16 | 0.07 | 2023-07-24 18:58 | 2023-12-15
Power Solutions International, Inc. | PSI | GPSIB04.32ED | 2016 | Standard | Alternative Useful Life | 500 | 2 years/500 hours per 40 CFR 90 Phase 1 for emergency stationary 25-130hp. | No | Yes | No |  | Electronic Compensation | 6 | V | Dual-Fuel (Two or more separate fuel sources, separate combustion) | Natural Gas | G2 | Mixer | Y | 4.3L | 61.3 | 1800 | 4-Stroke | Overhead | 1 | 1 | Yes | Heated | Yes | Water/Coolant mixture | Naturally Aspirated | Electronic Microsystems | GPSIBM0024462 | Part 90 Phase 1 | 22.02 | g/kW-hr |  |  | 0.128 | g/kW-hr |  |  | 8.12 | g/kW-hr | 0 | Steady-State Additive |  | 0 |  | 0 |  | 0 | 22.0 | [5 empty] | 8.2 | 519 |  |  | 13.4 | 677.7 | 1.25 |  | 2015-06-25 13:28 | 2016-01-01
Engine Distributors, Inc. | EDI | JEDIB06.8WSG | 2018 | Standard | 5000 Hours / 7 Years |  |  | Yes | Yes | Yes | AEDIB06.8WSG | Electronic Compensation | 10 | V | Dual-Fuel (Two or more separate fuel sources, separate combustion) | LPG/Propane | 1048 D2 | Mixer | Y | 6.8L | 170.7 | 3200 | 4-Stroke | Overhead | 1 | 1 | Yes | Heated | Yes | Water/Coolant mixture | Naturally Aspirated | Intertek Carnot Emission Services | JEDIBM0035537 | Mobile Part 1048 | 0.22 | g/kW-hr | 0.11 | g/kW-hr |  |  |  |  | 0.01 | g/kW-hr | 1.591 | Steady-State Multiplicative |  | 0 |  | 0 |  | 0.08 | 0.4 |  |  |  |  | 0.2 |  | 20.6 |  |  | 0.8 | 809 |  |  | 2017-07-25 18:44 | 2018-01-01
Weichai America Corporation | WCA | LWCAB19.6GTA | 2020 | Standard | 5000 Hours / 7 Years |  |  | No | Yes | No |  | Electronic Compensation | 6 | Inline | Dual-Fuel (Two or more separate fuel sources, separate combustion) | Natural Gas | 1048 D2 | Mixer | Y | 19.6L | 511 | 1800 | 4-Stroke | Overhead | 2 | 2 | Yes | Heated | Yes | Water/Coolant mixture | Turbocharged | Econtrols, Inc. | LWCABM0047419 | Mobile Part 1048 | 0.183 | g/kW-hr |  |  | 0.04 | g/kW-hr |  |  | 0.015 | g/kW-hr | 1.591 | Steady-State Multiplicative |  | 1 |  | 1 |  | 2.723 | 0.3 | [5 empty] | 0.1 | 20.6 |  |  | 0.8 | 596.076 | 0.838 | 0 | 2019-08-30 21:33 | 2019-10-01
KEM Equipment, Inc. | KEM | NKEMB03.0CS1 | 2022 | Standard | 5000 Hours / 7 Years |  |  | Yes | Yes | Yes | AKEMB03.0CN1 | Electronic Compensation | 4 | Inline | Dual-Fuel (Two or more separate fuel sources, separate combustion) | LPG/Propane | 1048 D2 | Mixer | Y | 3L | 61.3 | 2700 | 4-Stroke | Overhead | 1 | 1 | Yes | Heated | Yes | Water/Coolant mixture | Naturally Aspirated | KEM Emission Certificate Test Laboratory | NKEMBM0061703 | Mobile Part 1048 | 0.46 | g/kW-hr | 0.15 | g/kW-hr |  |  |  |  | 0.05 | g/kW-hr | 1.591 | Steady-State Multiplicative |  | 1 |  | 1 |  | 2.723 | 0.7 |  |  |  |  | 0.3 |  | 20.6 |  |  | 0.8 | 1024 |  |  | 2021-11-23 13:28 | 2022-01-01
Cummins Inc. | CEX | MCEXB02.4AAA | 2021 | Standard |  |  |  | No | No | Yes | FCEXB02.4AAA | Electronic Compensation | 4 | Inline | Dual-Fuel (Two or more separate fuel sources, separate combustion) | Natural Gas | G2 | Mixer | Y | 2.4L | 52.2 | 1800 | 4-Stroke | Overhead | 2 | 2 | Yes | Heated | Yes | Water/Coolant mixture | Naturally Aspirated, Turbocharged, Supercharged | Cummins Power Generation | MCEXBM0052990 | Part 90 Phase 1 | 49.3 | g/kW-hr |  |  | 0.4 | g/kW-hr |  |  | 7 | g/kW-hr | 0 | Steady-State Additive |  | 0 |  | 0 |  | 0 | 49.3 | [5 empty] | 7.4 | 519 |  |  | 13.4 |  |  |  | 2020-08-11 08:04 | 2020-11-01
Power Solutions International, Inc. | PSI | CPSIB2.97GLP | 2012 | Standard | 5000 Hours / 7 Years |  |  | No | No | Yes | 6PSIB2.97GLP | Electronic Compensation | 4 | Inline | Dual-Fuel (Two or more separate fuel sources, separate combustion) | Natural Gas | ISO D-1 | Mixer | Y | 3L | 60 | 3000 | 4-Stroke | Overhead | 1 | 1 | Yes | Heated | Yes | Water/Coolant mixture | Naturally Aspirated | Intertek Carnot Emission Services | CPSIBM0005761 | Stationary | 0.83 | g/kW-hr |  |  | 0.02 | g/kW-hr |  |  | 0.01 | g/kW-hr | 1 | Steady-State Multiplicative |  | 4.719 |  | 4.719 |  | 1.933 | 0.8 | [5 empty] | 0.1 | 4.4 |  |  | 2.7 | 695.84 |  |  | 2011-10-12 16:35 | 2012-01-02
KEM Equipment, Inc. | KEM | NKEMB08.0WHG | 2022 | Standard | 5000 Hours / 7 Years |  |  | Yes | Yes | Yes | FKEMB08.0WHG | Electronic Compensation | 8 | V | Dual-Fuel (Two or more separate fuel sources, separate combustion) | LPG/Propane | 1048 D2 | Mixer | Y | 8L | 125.3 | 2200 | 4-Stroke | Overhead | 1 | 1 | Yes | Heated | Yes | Water/Coolant mixture | Naturally Aspirated | KEM Emission Certificate Test Laboratory | NKEMBM0061660 | Stationary Part 1048 | 1.68 | g/kW-hr | 0.12 | g/kW-hr |  |  |  |  | 0.1 | g/kW-hr | 1.591 | Steady-State Multiplicative |  | 1 |  | 1 |  | 2.723 | 2.7 |  |  |  |  | 0.4 |  | 20.6 |  |  | 0.8 | 788 |  |  | 2021-11-23 09:36 | 2022-01-01
KEM Equipment, Inc. | KEM | EKEMB05.7CS2 | 2014 | Standard | 5000 Hours / 7 Years |  |  | Yes | Yes | No |  | Electronic Compensation | 8 | V | Dual-Fuel (Two or more separate fuel sources, separate combustion) | Natural Gas | ISO D-1 | Mixer | Y | 5.7L | 101.4 | 2650 | 4-Stroke | Overhead | 1 | 1 | Yes | Heated | Yes | Water/Coolant mixture | Naturally Aspirated | KEM Emission Certificate Test Laboratory | EKEMBM0019177 | Stationary | 0.51 | g/kW-hr |  |  |  |  | 0.46 | g/kW-hr | 0.04 | g/kW-hr | 1.591 | Steady-State Multiplicative |  | 1 |  | 1 | 1 | 2.723 | 0.8 |  |  | 0.5 | 0.1 |  |  | 2.7 | 0.9 | 1.3 | 0.8 | 525 | 0.07 |  | 2014-04-29 12:22 | 2014-05-05
Springfield Remanufacturing Corp. | SPR | CSPRB06.2SCM | 2012 | Standard | 5000 Hours / 7 Years |  |  | Yes | Yes | No |  | Electronic Compensation | 8 | V | Dual-Fuel (Two or more separate fuel sources, separate combustion) | LPG/Propane | 1048 D2 | Carburetor | Y | 5.7L, 6.2L | 110 | 2800 | 4-Stroke | Overhead | 1 | 1 | Yes | Heated | Yes | Water/Coolant mixture | Naturally Aspirated | Impco Technologies (Detroit) | CSPRBM0010029 | Mobile | 0.41 | g/kW-hr | 0.05 | g/kW-hr |  |  |  |  | 0.57 | g/kW-hr | 1.591 | Steady-State Multiplicative |  | 1 |  | 1 |  | 2.723 | 0.7 |  |  |  |  | 1.6 |  | 4.4 |  |  | 2.7 | 971 |  |  | 2012-07-24 09:16 | 2011-11-01
Engine Distributors, Inc. | EDI | GEDIB03.7CSG | 2016 | Standard | 5000 Hours / 7 Years |  |  | Yes | Yes | Yes | FEDIB03.7CSG | Electronic Compensation | 6 | V | Dual-Fuel (Two or more separate fuel sources, separate combustion) | Natural Gas | ISO D-1 | Mixer | Y | 2.5L | 88 | 3200 | 4-Stroke | Overhead | 2 | 2 | Yes | Heated | Yes | Water/Coolant mixture | Naturally Aspirated | EControls, Inc | GEDIBM0025307 | Part 60 Subpart JJJJ Table 1 | 0.33 | g/kW-hr |  |  |  |  | 0.06 | g/kW-hr | 0 | g/kW-hr |  |  |  | 0 |  | 0 | 0 | 0.08 |  |  |  | 0.1 | 0.1 |  |  | 20.6 | 0.9 | 1.3 | 0.8 | 598 |  |  | 2015-08-19 12:55 | 2016-01-01
Power Solutions International, Inc. | PSI | KPSIB11.1NGP | 2019 | Standard | Alternative Useful Life | 8760 | Alternative useful life is equivalent to the basic mechanical engine warranty in hours. | No | Yes | Yes | 9PWRB11.1NGP | Electronic Compensation | 6 | Inline | Dual-Fuel (Two or more separate fuel sources, separate combustion) | Natural Gas | 1048 D2 | Mixer | Y | 11.1L | 225 | 2000 | 4-Stroke | Overhead | 1 | 1 | Yes | Heated | Yes | Water/Coolant mixture | Turbocharged | Intertek Carnot Emission Services | KPSIBM0044925 | Mobile Part 1048 | 1.269 | g/kW-hr |  |  | 0.039 | g/kW-hr |  |  | 0.008 | g/kW-hr | 0.145 | Steady-State Additive |  | 0.025 |  | 0.025 |  | 0.307 | 1.4 | [5 empty] | 0.4 | 4.4 |  |  | 2.7 | 611.83 | 2.857 |  | 2019-03-18 21:06 | 2019-03-20
Wisconsin Engines, LLC. | WML | EWMLB02.7TM2 | 2014 | Standard | 5000 Hours / 7 Years |  |  | Yes | Yes | Yes | DWMLB02.7TM2 | Electronic Compensation | 4 | Inline | Single Fuel | Natural Gas | 1048 High Load Cycle | Mixer | Y | 2.7L | 42.5 | 2400 | 4-Stroke | Overhead | 1 | 1 | Yes | Heated | Yes | Water/Coolant mixture | Naturally Aspirated | Company Headquarters | EWMLBM0017357 | Stationary | 0.433 | g/kW-hr | 0.077 | g/kW-hr | 0.02 | g/kW-hr |  |  | 0 | g/kW-hr | 1.591 | Steady-State Multiplicative |  | 1 |  | 1 |  | 2.723 | 0.7 |  |  |  |  | 0.1 | 0.0 | 4.4 |  |  | 2.7 | 586.286 | 0.057 |  | 2013-10-31 15:46 | 2014-01-01
Engine Distributors, Inc. | EDI | FEDIB01.6TS2 | 2015 | Standard | 5000 Hours / 7 Years |  |  | Yes | Yes | Yes | CEDIB01.6TS2 | Electronic Compensation | 4 | Inline | Dual-Fuel (Two or more separate fuel sources, separate combustion) | LPG/Propane | C2 | Mixer | Y | 1.6L | 42.3 | 3600 | 4-Stroke | Overhead | 1 | 1 | Yes | Heated | Yes | Water/Coolant mixture | Naturally Aspirated | EControls, Inc | FEDIBM0020542 | Mobile | 0.53 | g/kW-hr | 0.1 | g/kW-hr |  |  |  |  | 0.01 | g/kW-hr | 1.591 | Steady-State Multiplicative |  | 0 |  | 0 |  | 0.08 | 0.8 |  |  |  |  | 0.2 |  | 20.6 |  |  | 0.8 | 945 |  |  | 2014-08-22 16:50 | 2015-01-01
Engine Distributors, Inc. | EDI | EEDIB02.5MSG | 2014 | Standard | 5000 Hours / 7 Years |  |  | Yes | Yes | Yes | CEDIB02.5MSG | Electronic Compensation | 4 | Inline | Dual-Fuel (Two or more separate fuel sources, separate combustion) | Natural Gas | 1048 D2 | Mixer | Y | 2.5L | 57.3 | 3200 | 4-Stroke | Overhead | 2 | 2 | Yes | Heated | Yes | Water/Coolant mixture | Naturally Aspirated | EControls, Inc | EEDIBM0015524 | Mobile | 0.3 | g/kW-hr |  |  | 0.03 | g/kW-hr |  |  | 0.01 | g/kW-hr | 1.591 | Steady-State Multiplicative |  | 0 |  | 0 |  | 0.08 | 0.5 | [5 empty] | 0.1 | 20.6 |  |  | 0.8 | 732 | 0.2 |  | 2013-07-17 18:18 | 2014-01-01
Smith Power Products Inc | SPW | PSPWB76.3GIC | 2023 | Standard | Alternative Useful Life | 8000 | Same useful life as the compression-ignition family that this engine is based on. | Yes | Yes | No |  | No Compensation Required | 16 | V | Single Fuel | Natural Gas | 1048 D2 | Throttle Body Injection | Y | 76.3L | 2280 | 1500 | 4-Stroke | Overhead | 2 | 2 | Yes | Heated | Yes | Water/Coolant mixture | Turbocharged | Southwest Research Institute | PSPWBM0069297 | Mobile Part 1048 | 2.222 | g/kW-hr |  |  | 0.194 | g/kW-hr |  |  | 1.389 | g/kW-hr | 0.14 | Steady-State Additive |  |  |  | 0.04 |  | 0 | 2.4 | [5 empty] | 1.6 | 4.4 |  |  | 2.7 | 490 | 2.625 | 0.006 | 2023-03-01 17:26 | 2023-04-15
Toyota Material Handling, Inc. | TIE | GTIEB03.71FS | 2016 | Standard | 5000 Hours / 7 Years |  |  | No | No | Yes | ETIEB03.71FS | Electronic Compensation | 4 | Inline | Dual-Fuel (Two or more separate fuel sources, separate combustion) | Gasoline (as defined in 1065.710) | Part 1048 Transient | Multiport Injection | Y | 3.7L | 69 | 2550 | 4-Stroke | Overhead | 2 | 2 | Yes | Heated | Yes | Water/Coolant mixture | Naturally Aspirated | TICO | GTIEBM0029146 | Mobile Part 1048 | 5.54 | g/kW-hr | 0.14 | g/kW-hr |  |  |  |  | 0.04 | g/kW-hr | 1.814 | Transient Multiplicative |  | 1.012 |  | 1.012 |  | 1 | 10.0 |  |  |  |  | 0.2 |  | 20.6 |  |  | 0.8 | 915 | 0.019 | 0 | 2016-05-05 09:18 | 2015-12-01
Power Solutions International, Inc. | PSI | EPSIB8.10NGP | 2014 | Standard | 5000 Hours / 7 Years |  |  | Yes | No | Yes | BPWRB8.10NGP | Electronic Compensation | 6 | Inline | Dual-Fuel (Two or more separate fuel sources, separate combustion) | Natural Gas | 1048 D2 | Mixer | Y | 8.1L | 122.3 | 2000 | 4-Stroke | Overhead | 1 | 1 | Yes | Heated | Yes | Water/Coolant mixture | Naturally Aspirated | Intertek Carnot Emission Services | EPSIBM0020263 | Mobile | 0.13 | g/kW-hr |  |  | 0.03 | g/kW-hr |  |  | 0.24 | g/kW-hr | 1.591 | Steady-State Multiplicative |  | 1 |  | 1 |  | 2.723 | 0.2 | [5 empty] | 0.7 | 4.4 |  |  | 2.7 |  |  |  | 2014-08-14 07:45 | 2014-01-01
Generac Power Systems, Inc. | GNX | NGNXB21.92N1 | 2022 | Standard | 5000 Hours / 7 Years |  |  | Yes | No | Yes | DGNXB21.92N1 | Electronic Compensation | 12 | V | Single Fuel | Natural Gas | ISO D-1 | Mixer | Y | 21.9L | 474 | 1800 | 4-Stroke | Overhead | 1 | 1 | Yes | Heated | Yes | Water/Coolant mixture | Turbocharged | The Waukesha Facility (HQ) | NGNXBM0059446 | Part 60 Subpart JJJJ Table 1 | 0.209 | g/Hp-hr |  |  |  |  | 0.0014 | g/Hp-hr | 0.261 | g/Hp-hr | 1.591 | Steady-State Multiplicative |  |  |  |  | 1 | 2.723 | 0.3 |  |  | 0.0 | 0.7 |  |  | 2 | 0.7 | 1 |  | 333.33 | 0.075 |  | 2021-08-26 14:15 | 2021-12-15
Weichai America Corporation | WCA | LWCAB04.5WHG | 2020 | Standard | 5000 Hours / 7 Years |  |  | No | Yes | Yes | KWCAB04.5WHG | Electronic Compensation | 4 | Inline | Dual-Fuel (Two or more separate fuel sources, separate combustion) | Natural Gas | ISO D-1 | Mixer | Y | 4.5L | 57.9 | 2200 | 4-Stroke | Overhead | 1 | 1 | Yes | Heated | Yes | Water/Coolant mixture | Naturally Aspirated | Excel Engineering | LWCABM0050500 | Stationary Part 1048 | 4.53 | g/kW-hr |  |  | 0.01 | g/kW-hr |  |  | 0.02 | g/kW-hr | 1.591 | Steady-State Multiplicative |  | 1 |  | 1 |  | 2.723 | 7.2 | [5 empty] | 0.1 | 20.6 |  |  | 0.8 | 742 | 0.03 | 0 | 2020-01-30 15:54 | 2020-02-15
Power Solutions International | PWR | BPWRB21.9NGP | 2011 | Standard | 5000 Hours / 7 Years |  |  | Yes | Yes | Yes | APWRB21.9NGP | Electronic Compensation | 12 | V | Dual-Fuel (Two or more separate fuel sources, separate combustion) | Natural Gas | 1048 D2 | Mixer | Y | 14.6L | 485 | 1800 | 4-Stroke | Overhead | 1 | 1 | Yes | Heated | Yes | Water/Coolant mixture | Turbocharged | Electronic Microsystems, LLC | BPWRBM0002778 | Mobile | 0.153 | g/kW-hr |  |  | 0.003 | g/kW-hr |  |  | 0.174 | g/kW-hr | 1.591 | Steady-State Multiplicative |  | 1 |  | 1 |  | 2.723 | 0.2 | [5 empty] | 0.5 | 4.4 |  |  | 2.7 |  |  |  | 2011-01-03 10:48 | 2010-01-03
Generac Power Systems, Inc. | GNX | EGNXB21.92C1 | 2014 | Standard | 5000 Hours / 7 Years |  |  | Yes | No | Yes | DGNXB21.92C1 | Electronic Compensation | 12 | V | Single Fuel | Natural Gas | ISO D-1 | Mixer | Y | 21.9L | 474 | 1800 | 4-Stroke | Overhead | 1 | 1 | Yes | Heated | Yes | Water/Coolant mixture | Turbocharged | The Waukesha Facility (HQ) | EGNXBM0020075 | Stationary | 1.1 | g/kW-hr |  |  |  |  | 0.23 | g/kW-hr | 0.18 | g/kW-hr | 1.591 | Steady-State Multiplicative |  |  |  |  | 1 | 2.723 | 1.8 |  |  | 0.2 | 0.5 |  |  | 5.4 | 1.3 | 2.7 |  | 526 | 0.26 |  | 2014-08-06 10:01 | 2014-08-11
KEM Equipment, Inc. | KEM | MKEMB10.3WHG | 2021 | Standard | 5000 Hours / 7 Years |  |  | Yes | Yes | Yes | GKEMB10.3WHG | Electronic Compensation | 8 | V | Dual-Fuel (Two or more separate fuel sources, separate combustion) | Natural Gas | 1048 D2 | Mixer | Y | 10.3L | 150.7 | 2200 | 4-Stroke | Overhead | 1 | 1 | Yes | Heated | Yes | Water/Coolant mixture | Naturally Aspirated | KEM Emission Certificate Test Laboratory | MKEMBM0052408 | Mobile Part 1048 | 1.33 | g/kW-hr |  |  | 0.12 | g/kW-hr |  |  | 0.1 | g/kW-hr | 1.591 | Steady-State Multiplicative |  | 1 |  | 1 |  | 2.723 | 2.1 | [5 empty] | 0.4 | 20.6 |  |  | 0.8 | 615 | 0.1 |  | 2020-07-16 14:32 | 2021-01-01
Global Component Technologies Corporation | NFX | NNFXB02.548D | 2022 | Standard | 5000 Hours / 7 Years |  |  | No | No | Yes | BNFXB02.548D | Electronic Compensation | 4 | Inline | Dual-Fuel (Two or more separate fuel sources, separate combustion) | Gasoline (as defined in 1065.710) | Part 1048 Transient | Multiport Injection | Y | 2.5L | 46.8 | 2800 | 4-Stroke | Overhead | 2 | 2 | Yes | Heated | Yes | Water/Coolant mixture | Naturally Aspirated | Nissan Kohki Co., Ltd. (QA NRLSI Test Lab) | NNFXBM0059994 | Mobile Part 1048 | 1.87 | g/kW-hr | 0.06 | g/kW-hr |  |  |  |  | 0.18 | g/kW-hr | 2.777 | Transient Multiplicative |  | 1.268 |  |  |  | 1.289 | 5.2 |  |  |  |  | 0.3 |  | 20.6 |  |  | 0.8 |  |  |  | 2021-09-15 04:24 | 2022-01-01
Kubota Corporation | KBX | GKBXB01.5DFA | 2016 | Standard | 5000 Hours / 7 Years |  |  | No | No | Yes | CKBXB01.5DFA | Electronic Compensation | 4 | Inline | Dual-Fuel (Two or more separate fuel sources, separate combustion) | LPG/Propane | Part 1048 Transient | Mixer | Y | 1.5L | 39.53 | 3644 | 4-Stroke | Overhead | 1 | 1 | Yes | Heated | Yes | Water/Coolant mixture | Naturally Aspirated | Kubota Japan | GKBXBM0026392 | Mobile Part 1048 | 4.88 | g/kW-hr | 0.01 | g/kW-hr |  |  |  |  | 0.06 | g/kW-hr | 1.077 | Transient Multiplicative |  | 3.25 |  |  |  | 4.058 | 5.3 |  |  |  |  | 0.3 |  | 20.6 |  |  | 0.8 | 1025 | 0.003 |  | 2015-10-02 01:05 | 2016-01-01
Engine Distributors, Inc. | EDI | NEDIB06.2EM0 | 2022 | Standard |  |  |  | Yes | Yes | Yes | LEDIB06.2EM0 | Electronic Compensation | 8 | V | Dual-Fuel (Two or more separate fuel sources, separate combustion) | Natural Gas | G2 | Mixer | Y | 6.2L | 94.9 | 3600 | 4-Stroke | Overhead | 1 | 1 | Yes | Heated | Yes | Water/Coolant mixture | Naturally Aspirated | EControls, Inc | NEDIBM0061601 | Part 90 Phase 1 | 19.51 | g/kW-hr |  |  | 0.19 | g/kW-hr |  |  | 6.17 | g/kW-hr | 0.14 | Steady-State Additive |  | 0.04 |  | 0.04 |  | 0 | 19.6 | [5 empty] | 6.4 | 519 |  |  | 13.4 | 897 |  |  | 2021-11-22 16:13 | 2022-01-01
Engine Distributors, Inc. | EDI | PEDIB03.5LSG | 2023 | Standard | 5000 Hours / 7 Years |  |  | Yes | No | Yes | MEDIB03.5LSG | Electronic Compensation | 6 | V | Dual-Fuel (Two or more separate fuel sources, separate combustion) | Gasoline (as defined in 1065.710) | 1048 D2 | Sequential Multiport Injection | Y | 3.5L | 87.9 | 3600 | 4-Stroke | Overhead | 2 | 2 | Yes | Heated | Yes | Water/Coolant mixture | Naturally Aspirated | Electronic Microsystems Llc | PEDIBM0067505 | Stationary Part 1048 | 0.25 | g/kW-hr | 0.02 | g/kW-hr |  |  |  |  | 0.11 | g/kW-hr | 1.591 | Steady-State Multiplicative |  | 1 |  | 1 |  | 2.723 | 0.4 |  |  |  |  | 0.3 |  | 20.6 |  |  | 0.8 | 901 | 0.005 | 0.014 | 2022-10-27 17:21 | 2023-01-01
Bucks Engines | BKS | DBKSB05.7MCE | 2013 | Standard | 5000 Hours / 7 Years |  |  | Yes | Yes | Yes | 9BKSB05.7MCE | Electronic Compensation | 8 | V | Single Fuel | LPG/Propane | Part 1048 Transient | Mixer | Y | 5.7L | 118.5 | 3000 | 4-Stroke | Overhead | 1 | 1 | Yes | Heated | Yes | Water/Coolant mixture | Naturally Aspirated | Carnot Emission Services | DBKSBM0014516 | Mobile | 0.39 | g/kW-hr | 0.08 | g/kW-hr |  |  |  |  | 0.08 | g/kW-hr | 2.201 | Transient Multiplicative |  | 1 |  |  |  | 1.994 | 0.9 |  |  |  |  | 0.2 |  | 4.4 |  |  | 2.7 | 931 |  |  | 2013-04-23 13:59 | 2013-04-24
Wisconsin Engines, LLC. | WML | EWMLB1.77W4E | 2014 | Severe Duty | 1500 Hours / 7 Years |  |  | Yes | Yes | Yes | 8WMLB1.77W4E | Electronic Compensation | 4 | V | Single Fuel | Gasoline (as defined in 1065.710) | 1048 D2 | Multiport Injection | Y | 1.8L | 26.2 | 3000 | 4-Stroke | Side | 1 | 1 | Yes | Heated | Yes | Air | Naturally Aspirated | Company Headquarters | EWMLBM0017445 | Mobile | 11.295 | g/kW-hr | 0.195 | g/kW-hr |  |  |  |  | 0.06 | g/kW-hr | 2.686 | Steady-State Multiplicative |  | 3.555 |  |  |  | 8.143 | 30 |  |  |  |  | 1.2 |  | 130 |  |  | 2.7 | 1060.752 |  |  | 2013-11-05 11:47 | 2014-01-01
KEM Equipment, Inc. | KEM | KKEMB08.0CS1 | 2019 | Standard | 5000 Hours / 7 Years |  |  | Yes | Yes | Yes | DKEMB08.0CS1 | Electronic Compensation | 8 | V | Dual-Fuel (Two or more separate fuel sources, separate combustion) | Natural Gas | ISO D-1 | Mixer | Y | 8L | 125.2 | 2400 | 4-Stroke | Overhead | 1 | 1 | Yes | Heated | Yes | Water/Coolant mixture | Naturally Aspirated | KEM Emission Certificate Test Laboratory | KKEMBM0043310 | Part 60 Subpart JJJJ Table 1 | 0.48 | g/Hp-hr |  |  |  |  | 0.22 | g/Hp-hr | 0.01 | g/Hp-hr | 1.591 | Steady-State Multiplicative |  |  |  |  | 1 | 2.723 | 0.8 |  |  | 0.2 | 0.0 |  |  | 2 | 0.7 | 1 |  | 503 |  |  | 2018-11-06 00:42 | 2019-01-01
Tecogen | TCG | NTCGB08.0TSC | 2022 | Standard | 5000 Hours / 7 Years |  |  | Yes | Yes | Yes | HTCGB08.0TSC | Electronic Compensation | 8 | V | Dual-Fuel (Two or more separate fuel sources, separate combustion) | LPG/Propane | ISO D-1 | Carburetor | Y | 7.4L, 8L | 80.5 | 1800 | 4-Stroke | Overhead | 1 | 1 | Yes | Heated | Yes | Water/Coolant mixture | Naturally Aspirated | Tecogen | NTCGBM0063170 | Stationary Part 1048 | 0.56 | g/kW-hr | 0.01 | g/kW-hr |  |  |  |  | 0 | g/kW-hr | 1.591 | Steady-State Multiplicative |  | 1 |  | 1 |  | 2.723 | 0.9 |  |  |  |  | 0.0 |  | 4.4 |  |  | 2.7 | 629 |  |  | 2022-03-14 15:50 | 2022-03-28
EMPCO llc | EMP | REMPB02.4BBB | 2024 | Standard | 5000 Hours / 7 Years |  |  | No | No | Yes | DENCB2.40BBB | No Compensation Required | 4 | Inline | Single Fuel | LPG/Propane | C2 | Carburetor | Y | 2.4L | 57.5 | 3000 | 4-Stroke | Overhead | 2 | 2 | Yes | Heated | Yes | Water/Coolant mixture | Naturally Aspirated | Intertek Carnot Emission Services | REMPBM0073091 | Mobile Part 1048 | 0.57 | g/kW-hr | 0.06 | g/kW-hr |  |  |  |  | 0.04 | g/kW-hr | 1 | Steady-State Multiplicative |  | 1 |  |  |  | 1 | 0.6 |  |  |  |  | 0.1 |  | 20.6 |  |  | 0.8 | 1042 |  |  | 2023-10-05 15:54 | 2024-01-01
EControls, Inc. | ECN | JECNB2.40BBB | 2018 | Standard | 5000 Hours / 7 Years |  |  | No | No | Yes | AECNB2.40BBB | No Compensation Required | 4 | Inline | Dual-Fuel (Two or more separate fuel sources, separate combustion) | LPG/Propane | Part 1048 Transient | Carburetor | Y | 2.4L | 57.5 | 3000 | 4-Stroke | Overhead | 2 | 2 | Yes | Heated | Yes | Water/Coolant mixture | Naturally Aspirated | Intertak Carnot Emission Services | JECNBM0031550 | Mobile Part 1048 | 0.86 | g/kW-hr | 0.07 | g/kW-hr |  |  |  |  | 0.08 | g/kW-hr | 1.552 | Transient Multiplicative |  | 0 |  |  |  | 0 | 1.3 |  |  |  |  | 0.2 |  | 20.6 |  |  | 0.8 |  |  |  | 2016-10-14 11:32 | 2017-01-02
Zenith Power Products | ZPP | LZPPB01.6GAM | 2020 | Standard | 5000 Hours / 7 Years |  |  | Yes | Yes | Yes | KZPPB01.6GAM | Electronic Compensation | 4 | Inline | Dual-Fuel (Two or more separate fuel sources, separate combustion) | LPG/Propane | 1048 D2 | Carburetor | Y | 1.6L | 37.1 | 4500 | 4-Stroke | Overhead | 2 | 2 | Yes | Heated | Yes | Water/Coolant mixture | Naturally Aspirated | Zenith Power Products 2 | LZPPBM0053527 | Stationary Part 1048 | 1.58 | g/kW-hr | 0.08 | g/kW-hr |  |  |  |  | 0.03 | g/kW-hr | 1.591 | Steady-State Multiplicative |  | 1 |  | 1 |  | 2.723 | 2.5 |  |  |  |  | 0.2 |  | 20.6 |  |  | 0.8 | 664 |  |  | 2020-09-14 15:43 | 2020-09-15
Wisconsin Engines, LLC. | WML | CWMLB02.7TME | 2012 | Standard | 5000 Hours / 7 Years |  |  | Yes | Yes | Yes | 6WMLB02.7TME | Electronic Compensation | 4 | Inline | Dual-Fuel (Two or more separate fuel sources, separate combustion) | Gasoline (as defined in 1065.710) | C2 | Multiport Injection | Y | 2.7L | 51.87 | 3000 | 4-Stroke | Overhead | 1 | 1 | Yes | Heated | Yes | Water/Coolant mixture | Naturally Aspirated | Company Headquarters | CWMLBM0006098 | Mobile | 1.37 | g/kW-hr | 0.04 | g/kW-hr |  |  |  |  | 0.16 | g/kW-hr | 1.591 | Steady-State Multiplicative |  | 1 |  |  |  | 2.723 | 2.2 |  |  |  |  | 0.5 |  | 7.9 |  |  | 1.7 | 1225.52 |  |  | 2011-10-30 17:22 | 2012-01-02
Bucks Engines | BKS | FBKSB04.3MCE | 2015 | Standard | 5000 Hours / 7 Years |  |  | Yes | Yes | Yes | 9BKSB04.3MCE | Electronic Compensation | 6 | V | Dual-Fuel (Two or more separate fuel sources, separate combustion) | Gasoline (as defined in 1065.710) | 1048 D2 | Sequential Multiport Injection | Y | 4.3L | 81.3 | 3000 | 4-Stroke | Overhead | 1 | 1 | Yes | Heated | Yes | Water/Coolant mixture | Naturally Aspirated | Carnot Emission Services | FBKSBM0020812 | Mobile | 0.05 | g/kW-hr | 0.01 | g/kW-hr |  |  |  |  | 0.19 | g/kW-hr | 2.31 | Steady-State Multiplicative |  | 4.02 |  |  |  | 1 | 0.1 |  |  |  |  | 0.2 |  | 4.4 |  |  | 2.7 | 1019 |  |  | 2014-09-06 18:51 | 2015-01-01
Weichai America Corporation | WCA | KWCAB04.5WHG | 2019 | Standard | 5000 Hours / 7 Years |  |  | Yes | Yes | No |  | Electronic Compensation | 4 | Inline | Dual-Fuel (Two or more separate fuel sources, separate combustion) | Natural Gas | 1048 D2 | Mixer | Y | 4.5L | 57.9 | 2200 | 4-Stroke | Overhead | 1 | 1 | Yes | Heated | Yes | Water/Coolant mixture | Naturally Aspirated | Excel Engineering | KWCABM0043890 | Mobile Part 1048 | 2.51 | g/kW-hr |  |  | 0 | g/kW-hr |  |  | 0 | g/kW-hr | 1.591 | Steady-State Multiplicative |  | 1 |  | 1 |  | 2.723 | 4.0 | [5 empty] | 0.0 | 20.6 |  |  | 0.8 | 885 | 0.01 | 0 | 2018-12-06 17:39 | 2019-01-01
Weichai America Corporation | WCA | MWCAB06.7WHG | 2021 | Standard | 5000 Hours / 7 Years |  |  | No | Yes | Yes | HWCAB06.7WHG | Electronic Compensation | 6 | Inline | Dual-Fuel (Two or more separate fuel sources, separate combustion) | LPG/Propane | 1048 D2 | Mixer | Y | 6.7L | 99.5 | 2200 | 4-Stroke | Overhead | 1 | 1 | Yes | Heated | Yes | Water/Coolant mixture | Naturally Aspirated | Econtrols, Inc. | MWCABM0058769 | Mobile Part 1048 | 0.81 | g/kW-hr | 0.13 | g/kW-hr |  |  |  |  | 0.01 | g/kW-hr | 1.591 | Steady-State Multiplicative |  | 1 |  | 1 |  | 2.723 | 1.3 |  |  |  |  | 0.2 |  | 20.6 |  |  | 0.8 | 874 | 0.04 | 0.01 | 2021-07-22 15:35 | 2021-08-20
Power Solutions International, Inc. | PSI | RPSIB19.6EMT | 2024 | Standard | 5000 Hours / 7 Years |  |  | No | Yes | Yes | PPSIB19.6EMT | Electronic Compensation | 6 | Inline | Dual-Fuel (Two or more separate fuel sources, separate combustion) | LPG/Propane | 1048 D2 | Mixer | Y | 19.6L | 570 | 1800 | 4-Stroke | Overhead | 2 | 2 | Yes | Heated | Yes | Water/Coolant mixture | Turbocharged | PSI EDC Burr Ridge | RPSIBM0074742 | Stationary Part 1048 | 0.39 | g/kW-hr | 0.148 | g/kW-hr |  |  |  |  | 0.07 | g/kW-hr | 0.083 | Steady-State Additive |  | 0.014 |  | 0.014 |  | 0.175 | 0.5 |  |  |  |  | 0.4 |  | 4.4 |  |  | 2.7 | 809.279 |  |  | 2023-12-08 12:02 | 2024-01-01
Rolls-Royce Solutions America Inc | MDD | FMDDB06.8GBT | 2015 | Standard | 5000 Hours / 7 Years |  |  | Yes | Yes | Yes | DMDDB06.8GBT | Electronic Compensation | 10 | V | Dual-Fuel (Two or more separate fuel sources, separate combustion) | Natural Gas | ISO D-1 | Mixer | Y | 6.8L | 154 | 1800 | 4-Stroke | Overhead | 1 | 1 | Yes | Heated | Yes | Water/Coolant mixture | Turbocharged | Roush Industries - TEST LAB | FMDDBM0024604 | Part 60 Subpart JJJJ Table 1 | 0.04 | g/kW-hr |  |  |  |  | 0.45 | g/kW-hr | 0.03 | g/kW-hr | 1.591 | Steady-State Multiplicative |  |  |  |  | 1 | 2.723 | 0.1 |  |  | 0.4 | 0.1 |  |  | 4 | 1 | 2 | 3 | 619.61 |  |  | 2015-07-08 09:15 | 2015-01-01
Generac Power Systems, Inc. | GNX | LGNXB06.82L4 | 2020 | Standard |  |  |  | No | No | Yes | AGNXB06.82L4 | Electronic Compensation | 10 | V | Single Fuel | LPG/Propane | G2 | Mixer | Y | 6.8L | 83.8 | 2340 | 4-Stroke | Overhead | 1 | 1 | Yes | Heated | Yes | Water/Coolant mixture | Naturally Aspirated | Intertek Carnot Emission Services | LGNXBM0046022 | Part 90 Phase 1 | 1.2 | g/kW-hr | 0.11 | g/kW-hr |  |  |  |  | 0.09 | g/kW-hr | 1 | Steady-State Multiplicative |  | 1 |  |  |  | 1 | 1.2 |  |  |  |  | 0.2 |  | 519 |  |  | 13.4 | 821 |  |  | 2019-06-07 10:50 | 2019-12-15
KEM Equipment, Inc. | KEM | MKEMB08.0ULE | 2021 | Standard | 5000 Hours / 7 Years |  |  | Yes | Yes | Yes | HKEMB08.0ULE | Electronic Compensation | 8 | V | Single Fuel | LPG/Propane | 1048 D2 | Sequential Multiport Injection | Y | 8L | 183.8 | 2650 | 4-Stroke | Overhead | 1 | 1 | Yes | Heated | Yes | Water/Coolant mixture | Naturally Aspirated | KEM Emission Certificate Test Laboratory | MKEMBM0052380 | Mobile Part 1048 | 1.51 | g/kW-hr | 0.13 | g/kW-hr |  |  |  |  | 0.04 | g/kW-hr | 1.591 | Steady-State Multiplicative |  | 1 |  |  |  | 2.723 | 2.4 |  |  |  |  | 0.2 |  | 20.6 |  |  | 0.8 | 651 |  |  | 2020-07-16 14:15 | 2021-01-01
Industrial-Irrigation Services, Inc. | INR | LINRB09.1CSE | 2020 | Standard | 5000 Hours / 7 Years |  |  | Yes | Yes | No |  | Electronic Compensation | 8 | V | Dual-Fuel (Two or more separate fuel sources, separate combustion) | Natural Gas | ISO D-1 | Carburetor | Y | 8L, 9.1L | 188 | 2800 | 4-Stroke | Overhead | 1 | 1 | Yes | Heated | Yes | Water/Coolant mixture | Naturally Aspirated | Woodward Engine Lab | LINRBM0050248 | Part 60 Subpart JJJJ Table 1 | 0.1 | g/Hp-hr |  |  |  |  | 0 | g/Hp-hr | 0 | g/Hp-hr | 1.591 | Steady-State Multiplicative |  |  |  |  | 1 | 2.723 | 0.2 |  |  | 0.0 | 0.0 |  |  | 2 | 0.7 | 1 |  | 477 | 0.11 |  | 2020-01-10 12:10 | 2020-02-01
Tecogen | TCG | RTCGB08.0TSB | 2024 | High Load | 5000 Hours / 7 Years |  |  | Yes | Yes | Yes | HTCGB08.0TSB | Electronic Compensation | 8 | V | Single Fuel | Natural Gas | 1048 High Load Cycle | Carburetor | Y | 7.4L, 8L | 133 | 2600 | 4-Stroke | Overhead | 1 | 1 | Yes | Heated | Yes | Water/Coolant mixture | Naturally Aspirated | Tecogen | RTCGBM0075189 | Part 60 Subpart JJJJ Table 1 | 0.07 | g/Hp-hr |  |  |  |  | 0 | g/Hp-hr | 0 | g/Hp-hr | 1.591 | Steady-State Multiplicative |  |  |  |  | 1 | 2.723 | 0.1 |  |  | 0.0 | 0.0 |  |  | 2 | 0.7 | 1 |  | 324 | 0.56 |  | 2023-12-30 17:06 | 2024-01-15
Zenith Power Products | ZPP | JZPPB08.8NAS | 2018 | Standard | 5000 Hours / 7 Years |  |  | Yes | Yes | Yes | EZPPB08.8NAS | Electronic Compensation | 6 | Inline | Dual-Fuel (Two or more separate fuel sources, separate combustion) | Natural Gas | 1048 D2 | Mixer | Y | 8.8L | 134 | 2200 | 4-Stroke | Overhead | 1 | 1 | Yes | Heated | Yes | Water/Coolant mixture | Naturally Aspirated | Zenith Power Products | JZPPBM0038216 | Mobile Part 1048 | 0.29 | g/kW-hr |  |  | 0 | g/kW-hr |  |  | 0.03 | g/kW-hr | 1.591 | Steady-State Multiplicative |  | 1 |  | 1 |  | 2.723 | 0.5 | [5 empty] | 0.1 | 4.4 |  |  | 2.7 | 856 | 0.3 |  | 2017-12-01 12:53 | 2018-01-01
Woodward, Inc. | WGC | JWGCB02.4HMC | 2018 | Standard | 5000 Hours / 7 Years |  |  | Yes | No | Yes | BWGCB02.4HMC | Electronic Compensation | 4 | Inline | Dual-Fuel (Two or more separate fuel sources, separate combustion) | LPG/Propane | Part 1048 Transient | Mixer | Y | 2.4L | 48.7 | 2600 | 4-Stroke | Overhead | 1 | 1 | Yes | Heated | Yes | Water/Coolant mixture | Naturally Aspirated | Electronic MicroSystems, LLC | JWGCBM0040690 | Mobile Part 1048 | 0.09 | g/kW-hr | 0.06 | g/kW-hr |  |  |  |  | 0.13 | g/kW-hr | 0.34 | Transient Additive |  | 0.14 |  |  |  | 0.04 | 0.4 |  |  |  |  | 0.4 |  | 20.6 |  |  | 0.8 | 1101 |  |  | 2018-07-25 12:30 | 2018-08-15
Weichai America Corporation | WCA | NWCAB04.5WHG | 2022 | Standard | 5000 Hours / 7 Years |  |  | No | Yes | Yes | KWCAB04.5WHG | Electronic Compensation | 4 | Inline | Dual-Fuel (Two or more separate fuel sources, separate combustion) | LPG/Propane | 1048 D2 | Mixer | Y | 4.5L | 57.9 | 2200 | 4-Stroke | Overhead | 1 | 1 | Yes | Heated | Yes | Water/Coolant mixture | Naturally Aspirated | Excel Engineering | NWCABM0061170 | Stationary Part 1048 | 0.83 | g/kW-hr | 0.01 | g/kW-hr |  |  |  |  | 0.21 | g/kW-hr | 1.591 | Steady-State Multiplicative |  | 1 |  | 1 |  | 2.723 | 1.3 |  |  |  |  | 0.6 |  | 20.6 |  |  | 0.8 | 852 | 0 | 0 | 2021-11-05 11:40 | 2022-01-01
Kubota Corporation | KBX | KKBXB03.8CFA | 2019 | Standard | 5000 Hours / 7 Years |  |  | No | No | Yes | FKBXB03.8CFA | Electronic Compensation | 4 | Inline | Dual-Fuel (Two or more separate fuel sources, separate combustion) | LPG/Propane | Part 1048 Transient | Mixer | Y | 3.8L | 62.63 | 2600 | 4-Stroke | Overhead | 1 | 1 | Yes | Heated | Yes | Water/Coolant mixture | Naturally Aspirated | Kubota Japan | KKBXBM0042460 | Mobile Part 1048 | 0.68 | g/kW-hr | 0.01 | g/kW-hr |  |  |  |  | 0.03 | g/kW-hr | 1.532 | Transient Multiplicative |  | 1.62 |  | 1.62 |  | 1.969 | 1.0 |  |  |  |  | 0.1 |  | 20.6 |  |  | 0.8 | 920 | 0 | 0 | 2018-10-08 21:15 | 2019-01-01
Power Solutions International, Inc. | PSI | PPSIB03.0GLP | 2023 | Standard | 5000 Hours / 7 Years |  |  | No | No | Yes | JPSIB03.0GLP | Electronic Compensation | 4 | Inline | Dual-Fuel (Two or more separate fuel sources, separate combustion) | Natural Gas | 1048 D2 | Mixer | Y | 3L | 60 | 3000 | 4-Stroke | Overhead | 1 | 1 | Yes | Heated | Yes | Water/Coolant mixture | Naturally Aspirated | PSI EDC Burr Ridge | PPSIBM0063472 | Mobile Part 1048 | 3.169 | g/kW-hr |  |  | 0 | g/kW-hr |  |  | 0.042 | g/kW-hr | 1 | Steady-State Multiplicative |  | 1.914 |  | 1.914 |  | 2.929 | 3.2 | [5 empty] | 0.1 | 20.6 |  |  | 0.8 | 741.51 |  |  | 2022-04-16 01:11 | 2023-01-01
Arrow Engine Company | ARW | PARWB06.5PNA | 2023 | Standard | 5000 Hours / 7 Years |  |  | Yes | Yes | Yes | NARWB06.5PNA | Electronic Compensation | 6 | Inline | Dual-Fuel (Two or more separate fuel sources, separate combustion) | Natural Gas | 1048 D2 | Carburetor | Y | 6.5L | 79 | 1800 | 4-Stroke | Overhead | 1 | 1 | Yes | Heated | Yes | Water/Coolant mixture | Naturally Aspirated | Woodward | PARWBM0068283 | Mobile Part 1048 | 0.27 | g/kW-hr |  |  | 0.06 | g/kW-hr |  |  | 0.29 | g/kW-hr | 1.591 | Steady-State Multiplicative |  | 1 |  | 1 |  | 2.723 | 0.4 | [5 empty] | 0.8 | 4.4 |  |  | 2.7 | 868 | 1.96 |  | 2022-12-09 16:04 | 2023-01-01
Generac Power Systems, Inc. | GNX | RGNXB02.42N2 | 2024 | Standard | 5000 Hours / 7 Years |  |  | Yes | Yes | Yes | JGNXB02.42N2 | Electronic Compensation | 4 | Inline | Single Fuel | LPG/Propane | 1048 D2 | Mixer | Y | 2.4L | 38.6 | 1800 | 4-Stroke | Overhead | 1 | 1 | Yes | Heated | Yes | Water/Coolant mixture | Turbocharged | The Waukesha Facility (HQ) | RGNXBM0071316 | Stationary Part 1048 | 1.35 | g/kW-hr | 0.04 | g/kW-hr |  |  |  |  | 0.3 | g/kW-hr | 1.591 | Steady-State Multiplicative |  | 1 |  |  |  | 2.723 | 2.1 |  |  |  |  | 0.9 |  | 4.4 |  |  | 2.7 | 874 | 0.02 | 0.1 | 2023-07-24 18:52 | 2023-12-15
Origin Engines | ORG | CORGB10.3STA | 2012 | Standard | 5000 Hours / 7 Years |  |  | Yes | Yes | No |  | Electronic Compensation | 8 | V | Dual-Fuel (Two or more separate fuel sources, separate combustion) | LPG/Propane | 1048 D2 | Carburetor | Y | 10.3L | 224 | 2800 | 4-Stroke | Overhead | 1 | 1 | Yes | Heated | Yes | Water/Coolant mixture | Naturally Aspirated | Electronic MicroSystems | CORGBM0010183 | Mobile | 0.39 | g/kW-hr | 0.02 | g/kW-hr |  |  |  |  | 0.04 | g/kW-hr | 1.591 | Steady-State Multiplicative |  | 1 |  | 1 |  | 2.723 | 0.6 |  |  |  |  | 0.1 |  | 20.6 |  |  | 0.8 | 734 | 0 |  | 2012-08-09 15:56 | 2012-08-20
Zenith Power Products | ZPP | MZPPB11.8TAC | 2021 | Standard | 5000 Hours / 7 Years |  |  | Yes | Yes | Yes | HZPPB11.8TAC | Electronic Compensation | 6 | Inline | Dual-Fuel (Two or more separate fuel sources, separate combustion) | Natural Gas | 1048 D2 | Carburetor | Y | 11.8L | 335 | 1800 | 4-Stroke | Overhead | 2 | 2 | Yes | Heated | Yes | Water/Coolant mixture | Turbocharged | Zenith Power Products 2 | MZPPBM0056127 | Mobile Part 1048 | 0.28 | g/kW-hr |  |  | 0 | g/kW-hr |  |  | 0.07 | g/kW-hr | 1.591 | Steady-State Multiplicative |  | 1 |  | 1 |  | 2.723 | 0.4 | [5 empty] | 0.2 | 4.4 |  |  | 2.7 | 493 | 1.08 |  | 2020-12-14 20:44 | 2021-01-01
Weichai America Corporation | WCA | PWCAB12.5GTA | 2023 | Standard | 5000 Hours / 7 Years |  |  | No | Yes | Yes | JWCAB12.5GTA | Electronic Compensation | 6 | Inline | Dual-Fuel (Two or more separate fuel sources, separate combustion) | Natural Gas | ISO D-1 | Mixer | Y | 12.5L | 299 | 2200 | 4-Stroke | Overhead | 2 | 2 | Yes | Heated | Yes | Water/Coolant mixture | Turbocharged | Econtrols, Inc. | PWCABM0067954 | Part 60 Subpart JJJJ Table 1 | 0.327 | g/Hp-hr |  |  |  |  | 0.005 | g/Hp-hr | 0.095 | g/Hp-hr | 1.591 | Steady-State Multiplicative |  | 1 |  | 1 | 1 | 2.723 | 0.5 |  |  | 0.0 | 0.3 |  |  | 2 | 0.7 | 1 |  | 436.205 | 0.144 | 0.005 | 2022-11-18 17:28 | 2023-01-01
Wisconsin Engines, LLC. | WML | LWMLB02.7TME | 2020 | Standard | 5000 Hours / 7 Years |  |  | Yes | Yes | Yes | 7WMLB02.7TME | Electronic Compensation | 4 | Inline | Dual-Fuel (Two or more separate fuel sources, separate combustion) | LPG/Propane | C2 | Mixer | N | 2.7L | 51.87 | 3000 | 4-Stroke | Overhead | 1 | 1 | Yes | Heated | Yes | Water/Coolant mixture | Naturally Aspirated | Wisconsin Engines, LLC | LWMLBM0048610 | Mobile Part 1048 | 1.19 | g/kW-hr | 0.03 | g/kW-hr |  |  |  |  | 0.12 | g/kW-hr | 1.591 | Steady-State Multiplicative |  | 1 |  |  |  | 2.723 | 1.9 |  |  |  |  | 0.4 |  | 7.9 |  |  | 1.7 | 1081.69 |  |  | 2019-10-10 12:45 | 2020-01-01
Rolls-Royce Solutions America Inc | MDD | KMDDB02.5GBV | 2019 | Standard |  |  |  | Yes | No | Yes | HMDDB02.5GBV | Electronic Compensation | 4 | Inline | Dual-Fuel (Two or more separate fuel sources, separate combustion) | LPG/Propane | G2 | Mixer | Y | 2.5L | 47.8 | 1800 | 4-Stroke | Overhead | 2 | 2 | Yes | Heated | Yes | Water/Coolant mixture | Turbocharged | Woodward Rocky Mountain Technology and Innovation Center | KMDDBM0042684 | Part 90 Phase 1 | 49.7 | g/kW-hr | 0.8 | g/kW-hr | 0.8 | g/kW-hr |  |  | 6.3 | g/kW-hr | 1 | Steady-State Multiplicative |  | 1 |  | 1 |  | 1 | 49.7 |  |  |  |  | 7.1 | 7.1 | 519 |  |  | 13.4 | 785.9 |  |  | 2018-10-12 15:20 | 2019-01-01
Generac Power Systems, Inc. | GNX | LGNXB33.92C1 | 2020 | Standard | 5000 Hours / 7 Years |  |  | Yes | Yes | Yes | HGNXB33.92C1 | Electronic Compensation | 12 | V | Single Fuel | Natural Gas | ISO D-1 | Mixer | Y | 33.9L | 677.08 | 1800 | 4-Stroke | Overhead | 1 | 1 | Yes | Heated | Yes | Water/Coolant mixture | Turbocharged | The Waukesha Facility (HQ) | LGNXBM0051934 | Part 60 Subpart JJJJ Table 1 | 0.2163 | g/Hp-hr |  |  |  |  | 0 | g/Hp-hr | 0.0081 | g/Hp-hr | 1.591 | Steady-State Multiplicative |  |  |  |  | 1 | 2.723 | 0.3 |  |  | 0.0 | 0.0 |  |  | 4 | 1 | 2 |  | 447.278 | 0.1447 | 0.028 | 2020-06-18 10:12 | 2020-06-19
Generac Power Systems, Inc. | GNX | MGNXB01.62NN | 2021 | Standard |  |  |  | No | Yes | Yes | AGNXB01.62NN | No Compensation Required | 4 | Inline | Single Fuel | Natural Gas | G2 | Mixer | N | 1.6L | 35.04 | 3600 | 4-Stroke | Overhead | 1 | 1 | No |  | No | Water/Coolant mixture | Naturally Aspirated | Intertek Carnot Emission Services | MGNXBM0052665 | Part 90 Phase 1 | 87.1 | g/kW-hr |  |  | 1.73 | g/kW-hr |  |  | 4.02 | g/kW-hr | 1 | Steady-State Multiplicative |  |  |  | 1 |  | 1 | 87.1 | [5 empty] | 5.8 | 519 |  |  | 13.4 |  |  |  | 2020-07-29 10:18 | 2020-12-15
Rolls-Royce Solutions America Inc | MDD | JMDDB06.8GBW | 2018 | Standard | 5000 Hours / 7 Years |  |  | Yes | Yes | Yes | FMDDB06.8GBW | Electronic Compensation | 10 | V | Dual-Fuel (Two or more separate fuel sources, separate combustion) | Natural Gas | ISO D-1 | Mixer | Y | 6.8L | 132 | 1800 | 4-Stroke | Overhead | 1 | 1 | Yes | Heated | Yes | Water/Coolant mixture | Turbocharged | Roush Industries - TEST LAB | JMDDBM0036546 | Part 60 Subpart JJJJ Table 1 | 0.18 | g/Hp-hr |  |  |  |  | 0.35 | g/Hp-hr | 0.02 | g/Hp-hr | 1.591 | Steady-State Multiplicative |  |  |  |  | 1 | 2.723 | 0.3 |  |  | 0.4 | 0.1 |  |  | 2 | 0.7 | 1 |  | 433.73 |  |  | 2017-09-13 13:55 | 2018-01-01
KEM Equipment, Inc. | KEM | PKEMB08.0ULE | 2023 | Standard | 5000 Hours / 7 Years |  |  | Yes | Yes | Yes | HKEMB08.0ULE | Electronic Compensation | 8 | V | Single Fuel | LPG/Propane | 1048 D2 | Sequential Multiport Injection | Y | 8L | 183.8 | 2650 | 4-Stroke | Overhead | 1 | 1 | Yes | Heated | Yes | Water/Coolant mixture | Naturally Aspirated | KEM Emission Certificate Test Laboratory | PKEMBM0066704 | Mobile Part 1048 | 1.51 | g/kW-hr | 0.13 | g/kW-hr |  |  |  |  | 0.04 | g/kW-hr | 1.591 | Steady-State Multiplicative |  | 1 |  |  |  | 2.723 | 2.4 |  |  |  |  | 0.2 |  | 20.6 |  |  | 0.8 | 651 |  |  | 2022-09-26 19:58 | 2023-01-01
Zenith Power Products | ZPP | JZPPB02.8P28 | 2018 | Standard | 5000 Hours / 7 Years |  |  | Yes | Yes | Yes | 8ZPPB02.8P28 | Electronic Compensation | 4 | Inline | Dual-Fuel (Two or more separate fuel sources, separate combustion) | LPG/Propane | 1048 D2 | Carburetor | Y | 2.8L | 58 | 3200 | 4-Stroke | Overhead | 1 | 1 | Yes | Heated | Yes | Water/Coolant mixture | Naturally Aspirated | Zenith Power Products | JZPPBM0038336 | Mobile Part 1048 | 0.94 | g/kW-hr | 0.05 | g/kW-hr |  |  |  |  | 0 | g/kW-hr | 1.591 | Steady-State Multiplicative |  | 1 |  | 1 |  | 2.723 | 1.5 |  |  |  |  | 0.0 |  | 4.4 |  |  | 2.7 |  |  |  | 2017-12-07 18:22 | 2018-01-01
Power Solutions International, Inc. | PSI | KPSIB5.70NGP | 2019 | Standard | 5000 Hours / 7 Years |  |  | No | Yes | Yes | APSIB5.70NGP | Electronic Compensation | 8 | V | Dual-Fuel (Two or more separate fuel sources, separate combustion) | LPG/Propane | 1048 D2 | Mixer | Y | 5.7L | 118.7 | 3000 | 4-Stroke | Overhead | 1 | 1 | Yes | Heated | Yes | Water/Coolant mixture | Naturally Aspirated | Intertek Carnot Emission Services | KPSIBM0040668 | Mobile Part 1048 | 0.52 | g/kW-hr | 0.08 | g/kW-hr |  |  |  |  | 0 | g/kW-hr | 1 | Steady-State Multiplicative |  | 4.719 |  | 4.719 |  | 1.933 | 0.5 |  |  |  |  | 0.4 |  | 4.4 |  |  | 2.7 | 1168.64 |  |  | 2018-07-24 17:07 | 2019-01-01
Global Component Technologies Corporation | NFX | MNFXB02.147D | 2021 | Standard | 5000 Hours / 7 Years |  |  | No | No | Yes | ANSXB02.147D | Electronic Compensation | 4 | Inline | Dual-Fuel (Two or more separate fuel sources, separate combustion) | LPG/Propane | Part 1048 Transient | Throttle Body Injection | Y | 2.1L | 37.3 | 2700 | 4-Stroke | Overhead | 2 | 2 | Yes | Heated | Yes | Water/Coolant mixture | Naturally Aspirated | SGS North America Inc. (NRSI Test Lab) | MNFXBM0050334 | Mobile Part 1048 | 1.36 | g/kW-hr | 0.04 | g/kW-hr |  |  |  |  | 0.09 | g/kW-hr | 2.777 | Transient Multiplicative |  | 1.268 |  |  |  | 1.289 | 3.8 |  |  |  |  | 0.2 |  | 20.6 |  |  | 0.8 | 1143 | 0.03 | 0 | 2020-01-20 21:20 | 2021-01-01
Cummins Inc. | CEX | PCEXB60.0AAB | 2023 | Standard | 5000 Hours / 7 Years |  |  | Yes | No | Yes | FCEXB60.0AAB | No Compensation Required | 16 | V | Single Fuel | Natural Gas | 1048 D2 | Mixer | Y | 60L | 1456 | 1800 | 4-Stroke | Overhead | 2 | 2 | No |  | Yes | Water/Coolant mixture | Turbocharged | SwRI | PCEXBM0068338 | Mobile Part 1048 | 2.605 | g/kW-hr |  |  | 0.09 | g/kW-hr |  |  | 1 | g/kW-hr | 0.14 | Steady-State Additive |  |  |  | 0.04 |  | 0 | 2.7 | [5 empty] | 1.1 | 4.4 |  |  | 2.7 | 642 | 4.61 |  | 2022-12-14 15:43 | 2022-12-14
Deutz AG | DZX | JDZXB04.3LN4 | 2018 | Standard | 5000 Hours / 7 Years |  |  | Yes | Yes | Yes | HDZXB04.3LN4 | Electronic Compensation | 4 | Inline | Single Fuel | Natural Gas | ISO D-1 | Mixer | Y | 4.3L | 28 | 1900 | 4-Stroke | Overhead | 1 | 1 | Yes | Heated | Yes | Air | Naturally Aspirated | Deutz AG | JDZXBM0036984 | Stationary Part 1048 | 4.58 | g/kW-hr |  |  | 0.16 | g/kW-hr |  |  | 0.31 | g/kW-hr | 1.591 | Steady-State Multiplicative |  |  |  | 1 |  | 2.723 | 7.3 | [5 empty] | 1.0 | 7.9 |  |  | 1.7 |  |  |  | 2017-10-09 09:05 | 2018-01-01
Zenith Power Products | ZPP | MZPPB01.6GAM | 2021 | Standard | 5000 Hours / 7 Years |  |  | Yes | Yes | Yes | KZPPB01.6GAM | Electronic Compensation | 4 | Inline | Dual-Fuel (Two or more separate fuel sources, separate combustion) | Gasoline (as defined in 1065.710) | 1048 D2 | Sequential Multiport Injection | Y | 1.6L | 38 | 4500 | 4-Stroke | Overhead | 2 | 2 | Yes | Heated | Yes | Water/Coolant mixture | Naturally Aspirated | Zenith Power Products 2 | MZPPBM0056089 | Stationary Part 1048 | 0.21 | g/kW-hr | 0.02 | g/kW-hr |  |  |  |  | 0.01 | g/kW-hr | 1.591 | Steady-State Multiplicative |  | 1 |  | 1 |  | 2.723 | 0.3 |  |  |  |  | 0.0 |  | 20.6 |  |  | 0.8 | 800 |  |  | 2020-12-14 20:37 | 2021-01-01
Power Solutions International, Inc. | PSI | GPSIB5.702ED | 2016 | Standard | Alternative Useful Life | 500 | 2 years/500 hours per 40 CFR 90 Phase 1 for emergency stationary 25-130hp. | No | Yes | Yes | 9PSIB5.702ED | Electronic Compensation | 8 | V | Dual-Fuel (Two or more separate fuel sources, separate combustion) | Natural Gas | G2 | Mixer | Y | 5L, 5.7L | 96 | 2650 | 4-Stroke | Overhead | 1 | 1 | Yes | Heated | Yes | Water/Coolant mixture | Naturally Aspirated | Intertek Carnot Emission Services | GPSIBM0025856 | Part 90 Phase 1 | 25.59 | g/kW-hr |  |  | 0.2 | g/kW-hr |  |  | 6.32 | g/kW-hr | 0 | Steady-State Additive |  | 0 |  | 0 |  | 0 | 25.6 | [5 empty] | 6.5 | 519 |  |  | 13.4 | 740.97 |  |  | 2015-09-09 08:04 | 2016-01-01
Power Solutions International, Inc. | PSI | LPSIB2.40GLP | 2020 | Standard | 5000 Hours / 7 Years |  |  | No | No | Yes | CPSIB2.40GLP | No Compensation Required | 4 | Inline | Dual-Fuel (Two or more separate fuel sources, separate combustion) | Gasoline (as defined in 1065.710) | 1048 D2 | Sequential Multiport Injection | Y | 2L, 2.4L | 52 | 2800 | 4-Stroke | Overhead | 2 | 2 | Yes | Heated | Yes | Water/Coolant mixture | Naturally Aspirated | Electronic Microsystems | LPSIBM0055954 | Mobile Part 1048 | 1.173 | g/kW-hr | 0.006 | g/kW-hr |  |  |  |  | 0.018 | g/kW-hr | 1 | Steady-State Multiplicative |  | 1 |  | 1 |  | 1 | 1.2 |  |  |  |  | 0.0 |  | 4.4 |  |  | 2.7 | 1191.5 | 0 |  | 2020-12-09 09:51 | 2020-01-01
Generac Power Systems, Inc. | GNX | GGNXB.9992VT | 2016 | Standard |  |  |  | No | No | Yes | EGNXB.9992VT | No Compensation Required | 2 | V | Single Fuel | Natural Gas | Alternate/Special Test Procedure | Mixer | N | 1L | 21.5 | 3600 | 4-Stroke | Overhead | 1 | 1 | No |  | No | Air | Naturally Aspirated | The Waukesha Facility (HQ) | GGNXBM0030947 | Part 90 Phase 1 | 69.8378 | g/kW-hr | 0.8938 | g/kW-hr | 0.1907 | g/kW-hr |  |  | 5.4317 | g/kW-hr | 1 | Steady-State Multiplicative |  | 1 |  | 1 |  | 1 | 70 |  |  |  |  | 6.3 | 5.6 | 519 |  |  | 13.4 | 681.23 | 0.7324 |  | 2016-09-16 14:38 | 2016-09-16
Origin Engines | ORG | HORGB06.6STA | 2017 | Standard | 5000 Hours / 7 Years |  |  | Yes | Yes | No |  | Electronic Compensation | 8 | V | Dual-Fuel (Two or more separate fuel sources, separate combustion) | Natural Gas | 1048 D2 | Carburetor | Y | 5.7L, 6.2L, 6.6L | 120 | 2700 | 4-Stroke | Overhead | 1 | 1 | Yes | Heated | Yes | Water/Coolant mixture | Naturally Aspirated | Impco's Technologies Canada | HORGBM0033154 | Mobile Part 1048 | 0.39 | g/kW-hr |  |  | 0.07 | g/kW-hr |  |  | 0.09 | g/kW-hr | 1.591 | Steady-State Multiplicative |  | 1 |  | 1 |  | 2.723 | 0.6 | [5 empty] | 0.3 | 4.4 |  |  | 2.7 | 1007 | 0.34 |  | 2016-12-22 10:10 | 2017-01-01
Kubota Corporation | KBX | KKBXB02.5GFA | 2019 | Standard | 5000 Hours / 7 Years |  |  | No | No | Yes | DKBXB02.5GFA | Electronic Compensation | 4 | Inline | Dual-Fuel (Two or more separate fuel sources, separate combustion) | Natural Gas | Part 1048 Transient | Mixer | Y | 2.5L | 44.5 | 2724 | 4-Stroke | Overhead | 1 | 1 | Yes | Heated | Yes | Water/Coolant mixture | Naturally Aspirated | eControls | KKBXBM0042442 | Mobile Part 1048 | 0.44 | g/kW-hr |  |  | 0.02 | g/kW-hr |  |  | 0.09 | g/kW-hr | 1.532 | Transient Multiplicative |  | 1.62 |  | 1.62 |  | 1.969 | 0.7 | [5 empty] | 0.2 | 20.6 |  |  | 0.8 | 770 | 0.148 | 0.089 | 2018-10-08 21:08 | 2019-01-01
Power Solutions International, Inc. | PSI | RPSIB04.32ED | 2024 | Standard |  |  |  | No | Yes | Yes | GPSIB04.32ED | Electronic Compensation | 6 | V | Dual-Fuel (Two or more separate fuel sources, separate combustion) | LPG/Propane | G2 | Mixer | Y | 4.3L | 61.3 | 1800 | 4-Stroke | Overhead | 1 | 1 | Yes | Heated | Yes | Water/Coolant mixture | Naturally Aspirated | Electronic Microsystems | RPSIBM0069731 | Part 90 Phase 1 | 25.46 | g/kW-hr | 1.1 | g/kW-hr |  |  |  |  | 9.85 | g/kW-hr | 0 | Steady-State Additive |  | 0 |  | 0 |  | 0 | 25.5 |  |  |  |  | 11.0 |  | 519 |  |  | 13.4 | 777.2 | 0.022 |  | 2023-04-16 09:43 | 2024-01-01
Power Solutions International, Inc. | PSI | HPSIB21.9NGP | 2017 | Standard | 5000 Hours / 7 Years |  |  | No | Yes | Yes | APWRB21.9NGP | Electronic Compensation | 12 | V | Dual-Fuel (Two or more separate fuel sources, separate combustion) | Natural Gas | 1048 D2 | Mixer | Y | 21.9L | 515 | 1800 | 4-Stroke | Overhead | 1 | 1 | Yes | Heated | Yes | Water/Coolant mixture | Turbocharged | Electronic Microsystems | HPSIBM0034133 | Mobile Part 1048 | 0.317 | g/kW-hr |  |  | 0 | g/kW-hr |  |  | 0.008 | g/kW-hr | 1.01 | Steady-State Multiplicative |  | 2.798 |  | 2.798 |  | 2.465 | 0.3 | [5 empty] | 0.0 | 4.4 |  |  | 2.7 | 685.4 | 0.013 |  | 2017-04-03 13:55 | 2017-04-18
Zenith Power Products | ZPP | EZPPB04.4P44 | 2014 | Standard | 5000 Hours / 7 Years |  |  | Yes | Yes | Yes | 8ZPPB04.4P44 | Electronic Compensation | 6 | Inline | Dual-Fuel (Two or more separate fuel sources, separate combustion) | Gasoline (as defined in 1065.710) | C2 | Sequential Multiport Injection | Y | 4.4L | 100 | 3000 | 4-Stroke | Overhead | 1 | 1 | Yes | Heated | Yes | Water/Coolant mixture | Naturally Aspirated | Electronic MicroSystems, LLC | EZPPBM0018282 | Mobile | 0.33 | g/kW-hr | 0.04 | g/kW-hr |  |  |  |  | 0.04 | g/kW-hr | 1.591 | Steady-State Multiplicative |  | 1 |  | 1 |  | 2.723 | 0.5 |  |  |  |  | 0.1 |  | 4.4 |  |  | 2.7 |  |  |  | 2014-01-02 20:57 | 2014-01-20
Deutz AG | DZX | MDZXB02.2113 | 2021 | Standard | 5000 Hours / 7 Years |  |  | Yes | Yes | No |  | No Compensation Required | 3 | Inline | Single Fuel | LPG/Propane | C2 | Mixer | Y | 2.2L | 42 | 2800 | 4-Stroke | Overhead | 1 | 1 | Yes | Heated | Yes | Water/Coolant mixture | Naturally Aspirated | KST-Motorenversuch | MDZXBM0057760 | Mobile Part 1048 | 0.44 | g/kW-hr | 0.103 | g/kW-hr |  |  |  |  | 0.11 | g/kW-hr | 1.297 | Steady-State Multiplicative |  | 1 |  |  |  | 1 | 0.6 |  |  |  |  | 0.2 |  | 20.6 |  |  | 0.8 |  |  |  | 2021-05-31 04:59 | 2021-06-03
Generac Power Systems, Inc. | GNX | FGNXB02.42NN | 2015 | Standard | Alternative Useful Life | 0 | Part 90 phase 1 does not require a useful life period | No | No | Yes | EGNXB02.42NN | No Compensation Required | 4 | Inline | Single Fuel | Natural Gas | G2 | Mixer | N | 2.4L | 60 | 3600 | 4-Stroke | Overhead | 1 | 1 | No |  | No | Water/Coolant mixture | Naturally Aspirated, Turbocharged | Intertek Carnot Emission Services | FGNXBM0023556 | Part 90 Phase 1 | 101.5 | g/kW-hr | 2.09 | g/kW-hr |  |  |  |  | 5.28 | g/kW-hr | 1 | Steady-State Multiplicative |  | 1 |  |  |  | 1 | 102 |  |  |  |  | 7.4 |  | 519 |  |  | 13.4 |  |  |  | 2015-03-06 17:44 | 2015-03-20
Origin Engines | ORG | MORGB04.3PNA | 2021 | Standard | 5000 Hours / 7 Years |  |  | Yes | Yes | Yes | LORGB04.3PNA | Electronic Compensation | 6 | V | Dual-Fuel (Two or more separate fuel sources, separate combustion) | Gasoline (as defined in 1065.710) | 1048 D2 | Multiport Injection | Y | 4.3L | 89 | 2800 | 4-Stroke | Overhead | 1 | 1 | Yes | Heated | Yes | Water/Coolant mixture | Naturally Aspirated | Electronic MicroSystems | MORGBM0057660 | Stationary Part 1048 | 0.53 | g/kW-hr | 0.07 | g/kW-hr |  |  |  |  | 0.01 | g/kW-hr | 1.591 | Steady-State Multiplicative |  | 1 |  | 1 |  | 2.723 | 0.8 |  |  |  |  | 0.1 |  | 20.6 |  |  | 0.8 | 959 | 0.01 | 0.04 | 2021-05-26 16:15 | 2021-06-01
KEM Equipment, Inc. | KEM | LKEMB02.4ULE | 2020 | Standard | 5000 Hours / 7 Years |  |  | Yes | Yes | Yes | HKEMB02.4ULE | Electronic Compensation | 4 | Inline | Dual-Fuel (Two or more separate fuel sources, separate combustion) | LPG/Propane | C2 | Mixer | N | 2.4L | 62.1 | 3000 | 4-Stroke | Overhead | 1 | 1 | Yes | Heated | Yes | Water/Coolant mixture | Naturally Aspirated | KEM Emission Certificate Test Laboratory | LKEMBM0048334 | Mobile Part 1048 | 0.99 | g/kW-hr | 0.08 | g/kW-hr |  |  |  |  | 0.1 | g/kW-hr | 1.591 | Steady-State Multiplicative |  | 1 |  |  |  | 2.723 | 1.6 |  |  |  |  | 0.4 |  | 20.6 |  |  | 0.8 | 852 |  |  | 2019-10-01 21:20 | 2020-01-01
Generac Power Systems, Inc. | GNX | NGNXB33.92N1 | 2022 | Standard | 5000 Hours / 7 Years |  |  | Yes | No | Yes | HGNXB33.92N1 | Electronic Compensation | 12 | V | Single Fuel | Natural Gas | ISO D-1 | Mixer | Y | 33.9L | 803 | 1800 | 4-Stroke | Overhead | 1 | 1 | Yes | Heated | Yes | Water/Coolant mixture | Turbocharged | The Waukesha Facility (HQ) | NGNXBM0059408 | Part 60 Subpart JJJJ Table 1 | 0.9177 | g/Hp-hr |  |  |  |  | 0 | g/Hp-hr | 0.1475 | g/Hp-hr | 1.591 | Steady-State Multiplicative |  |  |  |  | 1 | 2.723 | 1.5 |  |  | 0.0 | 0.4 |  |  | 2 | 0.7 | 1 |  | 475.458 | 0.2006 | 0.0312 | 2021-08-25 15:55 | 2021-12-15
Polar Power Inc | PPI | RPPIB2.24N4Y | 2024 | Standard | 5000 Hours / 7 Years |  |  | Yes | Yes | Yes | NPPIB2.24N4Y | Electronic Compensation | 4 | Inline | Single Fuel | Natural Gas | ISO D-1 | Carburetor | Y | 2.2L | 32.4 | 2600 | 4-Stroke | Overhead | 1 | 1 | Yes | Heated | Yes | Water/Coolant mixture | Naturally Aspirated | Intertek Carnot Emission Services | RPPIBM0074012 | Stationary Part 1048 | 1.201 | g/kW-hr |  |  | 0.1978 | g/kW-hr |  |  | 1.439 | g/kW-hr | 0.432 | Steady-State Additive |  |  |  | 0 |  | 0.08 | 1.6 | [5 empty] | 1.7 | 4.4 |  |  | 2.7 | 604 | 1.435 | 0.0093 | 2023-11-08 16:48 | 2024-01-01
Power Solutions International, Inc. | PSI | MPSIB21.9NGP | 2021 | Standard | Alternative Useful Life | 8760 | Alternative useful life is equivalent to the basic mechanical engine warranty in hours. | No | Yes | Yes | APWRB21.9NGP | Electronic Compensation | 12 | V | Dual-Fuel (Two or more separate fuel sources, separate combustion) | Natural Gas | ISO D-1 | Mixer | Y | 21.9L | 515 | 1800 | 4-Stroke | Overhead | 1 | 1 | Yes | Heated | Yes | Water/Coolant mixture | Turbocharged | PSI EDC Burr Ridge | MPSIBM0051313 | Part 60 Subpart JJJJ Table 1 | 0.203 | g/Hp-hr |  |  |  |  | 0 | g/Hp-hr | 0.045 | g/Hp-hr | 0.108 | Steady-State Additive |  |  |  |  | 0.018 | 0.229 | 0.3 |  |  | 0.0 | 0.3 |  |  | 2 | 0.7 | 1 |  | 418.9 |  |  | 2020-04-21 12:57 | 2021-01-01
Power Solutions International, Inc. | PSI | LPSIB8.10TNP | 2020 | Standard | Alternative Useful Life | 8760 | Alternative useful life is equivalent to the basic mechanical engine warranty in hours. | No | Yes | Yes | APWRB8.10TNP | Electronic Compensation | 6 | Inline | Dual-Fuel (Two or more separate fuel sources, separate combustion) | LPG/Propane | 1048 D2 | Mixer | Y | 8.1L | 182 | 2000 | 4-Stroke | Overhead | 1 | 1 | Yes | Heated | Yes | Water/Coolant mixture | Turbocharged | Intertek Carnot Emission Services | LPSIBM0053509 | Mobile Part 1048 | 0.433 | g/kW-hr | 0.05 | g/kW-hr |  |  |  |  | 0.001 | g/kW-hr | 0.145 | Steady-State Additive |  | 0.025 |  | 0.025 |  | 0.307 | 0.6 |  |  |  |  | 0.4 |  | 4.4 |  |  | 2.7 | 844.93 |  |  | 2020-09-14 11:13 | 2020-01-01
KEM Equipment, Inc. | KEM | MKEMB04.3ULE | 2021 | Standard | 5000 Hours / 7 Years |  |  | Yes | Yes | Yes | 9KEMB04.3ULE | Electronic Compensation | 6 | V | Dual-Fuel (Two or more separate fuel sources, separate combustion) | Gasoline (as defined in 1065.710) | C2 | Sequential Multiport Injection | Y | 4.3L | 81.6 | 3000 | 4-Stroke | Overhead | 1 | 1 | Yes | Heated | Yes | Water/Coolant mixture | Naturally Aspirated | Intertek Carnot Emission Services | MKEMBM0057050 | Mobile Part 1048 | 0.23 | g/kW-hr | 0.04 | g/kW-hr |  |  |  |  | 0.13 | g/kW-hr | 0.432 | Steady-State Additive |  | 0 |  |  |  | 0.08 | 0.7 |  |  |  |  | 0.2 |  | 20.6 |  |  | 0.8 | 1424 |  |  | 2021-03-26 14:55 | 2021-01-01
KEM Equipment, Inc. | KEM | KKEMB10.3WHG | 2019 | Standard | 5000 Hours / 7 Years |  |  | Yes | Yes | Yes | GKEMB10.3WHG | Electronic Compensation | 8 | V | Dual-Fuel (Two or more separate fuel sources, separate combustion) | LPG/Propane | 1048 D2 | Mixer | Y | 10.3L | 163.2 | 2200 | 4-Stroke | Overhead | 1 | 1 | Yes | Heated | Yes | Water/Coolant mixture | Naturally Aspirated | KEM Emission Certificate Test Laboratory | KKEMBM0043254 | Mobile Part 1048 | 2.33 | g/kW-hr | 0.02 | g/kW-hr |  |  |  |  | 0.15 | g/kW-hr | 1.591 | Steady-State Multiplicative |  | 1 |  | 1 |  | 2.723 | 3.7 |  |  |  |  | 0.4 |  | 20.6 |  |  | 0.8 | 827 |  |  | 2018-11-05 15:33 | 2019-01-01
Power Solutions International, Inc. | PSI | EPSIB18.3NGP | 2014 | Standard | 5000 Hours / 7 Years |  |  | Yes | Yes | Yes | APWRB18.3NGP | Electronic Compensation | 10 | V | Dual-Fuel (Two or more separate fuel sources, separate combustion) | LPG/Propane | 1048 D2 | Mixer | Y | 14.6L | 420 | 1800 | 4-Stroke | Overhead | 1 | 1 | Yes | Heated | Yes | Water/Coolant mixture | Turbocharged | Intertek Carnot Emission Services | EPSIBM0020292 | Mobile | 0.16 | g/kW-hr | 0.02 | g/kW-hr |  |  |  |  | 0.06 | g/kW-hr | 1.591 | Steady-State Multiplicative |  | 1 |  | 1 |  | 2.723 | 0.3 |  |  |  |  | 0.2 |  | 4.4 |  |  | 2.7 |  |  |  | 2014-08-15 07:59 | 2014-01-01
Power Solutions International | PWR | DPWRB8.10NGP | 2013 | Standard | 5000 Hours / 7 Years |  |  | Yes | No | Yes | BPWRB8.10NGP | Electronic Compensation | 6 | Inline | Dual-Fuel (Two or more separate fuel sources, separate combustion) | Natural Gas | 1048 D2 | Mixer | Y | 8.1L | 122.3 | 2000 | 4-Stroke | Overhead | 1 | 1 | Yes | Heated | Yes | Water/Coolant mixture | Naturally Aspirated | Intertek Carnot Emission Services | DPWRBM0012286 | Mobile | 0.21 | g/kW-hr |  |  | 0.01 | g/kW-hr |  |  | 0.09 | g/kW-hr | 1.591 | Steady-State Multiplicative |  | 1 |  | 1 |  | 2.723 | 0.3 | [5 empty] | 0.3 | 4.4 |  |  | 2.7 |  |  |  | 2012-12-04 10:00 | 2013-01-01
Weichai America Corporation | WCA | PWCAB12.5GTA | 2023 | Standard | 5000 Hours / 7 Years |  |  | No | Yes | Yes | JWCAB12.5GTA | Electronic Compensation | 6 | Inline | Dual-Fuel (Two or more separate fuel sources, separate combustion) | Natural Gas | 1048 D2 | Mixer | Y | 12.5L | 299 | 2200 | 4-Stroke | Overhead | 2 | 2 | Yes | Heated | Yes | Water/Coolant mixture | Turbocharged | Econtrols, Inc. | PWCABM0067955 | Mobile Part 1048 | 0.356 | g/kW-hr | 0.223 | g/kW-hr | 0.008 | g/kW-hr |  |  | 0.014 | g/kW-hr | 1.591 | Steady-State Multiplicative |  | 1 |  | 1 |  | 2.723 | 0.6 |  |  |  |  | 0.3 | 0.0 | 20.6 |  |  | 0.8 | 653.845 | 0.217 | 0.008 | 2022-11-18 17:28 | 2023-01-01
Generac Power Systems, Inc. | GNX | HGNXB06.82L5 | 2017 | Standard |  |  |  | No | No | Yes | GGNXB06.82L5 | Electronic Compensation | 10 | V | Single Fuel | Natural Gas | G2 | Mixer | Y | 6.8L | 74.3 | 1800 | 4-Stroke | Overhead | 1 | 1 | Yes | Heated | Yes | Water/Coolant mixture | Naturally Aspirated | Intertek Carnot Emission Services | HGNXBM0033746 | Part 90 Phase 1 | 0.5 | g/kW-hr | 0.3 | g/kW-hr |  |  |  |  | 0.03 | g/kW-hr | 1 | Steady-State Multiplicative |  | 1 |  |  |  | 1 | 0 |  |  |  |  | 0.3 |  | 519 |  |  | 13.4 | 736 |  |  | 2017-02-28 14:11 | 2017-03-06
Generac Power Systems, Inc. | GNX | LGNXB25.82N1 | 2020 | Standard | 5000 Hours / 7 Years |  |  | Yes | No | Yes | GGNXB25.82N1 | Electronic Compensation | 12 | V | Single Fuel | Natural Gas | ISO D-1 | Mixer | Y | 25.8L | 579.54 | 1800 | 4-Stroke | Overhead | 1 | 1 | Yes | Heated | Yes | Water/Coolant mixture | Turbocharged | The Waukesha Facility (HQ) | LGNXBM0051947 | Part 60 Subpart JJJJ Table 1 | 0.067 | g/Hp-hr |  |  |  |  | 0 | g/Hp-hr | 0.094 | g/Hp-hr | 1.591 | Steady-State Multiplicative |  |  |  |  | 1 | 2.723 | 0.1 |  |  | 0.0 | 0.3 |  |  | 2 | 0.7 | 1 |  | 720.13 | 0.094 | 0.067 | 2020-06-18 10:31 | 2020-06-19
Zenith Power Products | ZPP | LZPPB01.6GAM | 2020 | Standard | 5000 Hours / 7 Years |  |  | Yes | Yes | Yes | KZPPB01.6GAM | Electronic Compensation | 4 | Inline | Dual-Fuel (Two or more separate fuel sources, separate combustion) | Gasoline (as defined in 1065.710) | 1048 D2 | Sequential Multiport Injection | Y | 1.6L | 38 | 4500 | 4-Stroke | Overhead | 2 | 2 | Yes | Heated | Yes | Water/Coolant mixture | Naturally Aspirated | Zenith Power Products 2 | LZPPBM0053521 | Stationary Part 1048 | 0.32 | g/kW-hr | 0.02 | g/kW-hr |  |  |  |  | 0.06 | g/kW-hr | 1.591 | Steady-State Multiplicative |  | 1 |  | 1 |  | 2.723 | 0.5 |  |  |  |  | 0.2 |  | 20.6 |  |  | 0.8 | 790 |  |  | 2020-09-14 15:43 | 2020-09-15
KEM Equipment, Inc. | KEM | PKEMB08.0CS2 | 2023 | Standard | 5000 Hours / 7 Years |  |  | Yes | Yes | Yes | LKEMB08.0CS2 | Electronic Compensation | 8 | V | Dual-Fuel (Two or more separate fuel sources, separate combustion) | Natural Gas | ISO D-1 | Mixer | Y | 8L | 138.3 | 2400 | 4-Stroke | Overhead | 1 | 1 | Yes | Heated | Yes | Water/Coolant mixture | Naturally Aspirated | KEM Emission Certificate Test Laboratory | PKEMBM0066697 | Part 60 Subpart JJJJ Table 1 | 0.21 | g/Hp-hr |  |  |  |  | 0.12 | g/Hp-hr | 0.08 | g/Hp-hr | 1.591 | Steady-State Multiplicative |  |  |  |  | 1 | 2.723 | 0.3 |  |  | 0.1 | 0.2 |  |  | 2 | 0.7 | 1 |  | 364 |  |  | 2022-09-26 19:50 | 2023-01-01
Global Component Technologies Corporation | NFX | RNFXB02.548E | 2024 | Standard | 5000 Hours / 7 Years |  |  | No | No | Yes | PNFXB02.548E | Electronic Compensation | 4 | Inline | Dual-Fuel (Two or more separate fuel sources, separate combustion) | Gasoline (as defined in 1065.710) | C2 | Multiport Injection | Y | 2.5L | 44 | 2700 | 4-Stroke | Overhead | 2 | 2 | Yes | Heated | Yes | Water/Coolant mixture | Naturally Aspirated | SGS North America Inc. (NRSI Test Lab) | RNFXBM0077620 | Mobile Part 1048 | 4.29 | g/kW-hr | 0.32 | g/kW-hr |  |  |  |  | 0.01 | g/kW-hr | 1 | Steady-State Multiplicative |  | 1 |  |  |  | 2.416 | 4.3 |  |  |  |  | 0.3 |  | 20.6 |  |  | 0.8 | 1119.23 |  |  | 2024-07-05 02:42 | 2024-07-11
Tecogen | TCG | HTCGB08.0TSB | 2017 | High Load | 5000 Hours / 7 Years |  |  | Yes | Yes | No |  | Electronic Compensation | 8 | V | Single Fuel | Natural Gas | 1048 High Load Cycle | Carburetor | Y | 7.4L, 8L | 133 | 2600 | 4-Stroke | Overhead | 1 | 1 | Yes | Heated | Yes | Water/Coolant mixture | Naturally Aspirated | Tecogen | HTCGBM0037625 | Part 60 Subpart JJJJ Table 1 | 0.07 | g/Hp-hr |  |  |  |  | 0 | g/Hp-hr | 0 | g/Hp-hr | 1.591 | Steady-State Multiplicative |  |  |  |  | 1 | 2.723 | 0.1 |  |  | 0.0 | 0.0 |  |  | 2 | 0.7 | 1 |  | 324 | 0.56 |  | 2017-10-28 11:06 | 2017-11-10
KEM Equipment, Inc. | KEM | GKEMB03.0ULE | 2016 | Standard | 5000 Hours / 7 Years |  |  | Yes | Yes | Yes | 9KEMB03.0ULE | Electronic Compensation | 4 | Inline | Dual-Fuel (Two or more separate fuel sources, separate combustion) | LPG/Propane | Part 1048 Transient | Mixer | Y | 3L | 63.7 | 3000 | 4-Stroke | Overhead | 1 | 1 | Yes | Heated | Yes | Water/Coolant mixture | Naturally Aspirated | KEM Emission Certificate Test Laboratory | GKEMBM0025371 | Mobile Part 1048 | 0.03 | g/kW-hr | 0.13 | g/kW-hr |  |  |  |  | 0.18 | g/kW-hr | 2.201 | Transient Multiplicative |  | 1 |  |  |  | 1.994 | 0.1 |  |  |  |  | 0.5 |  | 20.6 |  |  | 0.8 | 815 |  |  | 2015-08-19 20:43 | 2016-01-01
INNIO Waukesha Gas Engines Inc. | DRS | PDRSB24.0VGF | 2023 | Standard | Alternative Useful Life | 12000 | Please see EPA agreement via email titled, "RE DFs for Dresser Inc 24L and 18L 12 000 hour Useful Life." | Yes | Yes | Yes | HDRSB24.0VGF | Electronic Compensation | 8 | Inline | Dual-Fuel (Two or more separate fuel sources, separate combustion) | LPG/Propane | 1048 D2 | Carburetor | Y | 24L | 436.2 | 1800 | 4-Stroke | Overhead | 2 | 2 | Yes | Heated | Yes | Water/Coolant mixture | Turbocharged | Electronic Microsystems LLC | PDRSBM0074533 | Stationary Part 1048 | 0.56 | g/kW-hr | 0.16 | g/kW-hr |  |  |  |  | 0.03 | g/kW-hr | 1.39 | Steady-State Multiplicative |  | 2.31 |  |  |  | 4.22 | 0.8 |  |  |  |  | 0.5 |  | 20.6 |  |  | 0.8 | 993 | 0 |  | 2023-12-01 15:50 | 2023-12-04
Power Solutions International, Inc. | PSI | JPSIB04.3GLP | 2018 | Standard | 5000 Hours / 7 Years |  |  | No | No | Yes | GPSIB04.3GLP | Electronic Compensation | 6 | V | Dual-Fuel (Two or more separate fuel sources, separate combustion) | Natural Gas | ISO D-1 | Mixer | Y | 4.3L | 89.5 | 3000 | 4-Stroke | Overhead | 1 | 1 | Yes | Heated | Yes | Water/Coolant mixture | Naturally Aspirated | Electronic Microsystems | JPSIBM0039877 | Part 60 Subpart JJJJ Table 1 | 0.207 | g/Hp-hr |  |  |  |  | 0 | g/Hp-hr | 0.0004 | g/Hp-hr | 1 | Steady-State Multiplicative |  |  |  |  | 1.914 | 2.929 | 0.2 |  |  | 0.0 | 0.0 |  |  | 2 | 0.7 | 1 |  | 450.6 | 0.108 |  | 2018-05-25 11:18 | 2018-01-01
Global Component Technologies Corporation | NFX | LNFXB02.147D | 2020 | Standard | 5000 Hours / 7 Years |  |  | No | No | Yes | ANSXB02.147D | Electronic Compensation | 4 | Inline | Dual-Fuel (Two or more separate fuel sources, separate combustion) | LPG/Propane | Part 1048 Transient | Throttle Body Injection | Y | 2.1L | 40 | 2700 | 4-Stroke | Overhead | 2 | 2 | Yes | Heated | Yes | Water/Coolant mixture | Naturally Aspirated | Nissan Techno Co., Ltd. (NRLSI Test Lab) | LNFXBM0048664 | Mobile Part 1048 | 0.74 | g/kW-hr | 0 | g/kW-hr |  |  |  |  | 0.27 | g/kW-hr | 2.777 | Transient Multiplicative |  | 1.268 |  |  |  | 1.289 | 2.1 |  |  |  |  | 0.3 |  | 20.6 |  |  | 0.8 |  |  |  | 2019-10-15 19:02 | 2020-01-01
KEM Equipment, Inc. | KEM | EKEMB03.0ULE | 2014 | Standard | 5000 Hours / 7 Years |  |  | Yes | Yes | Yes | 9KEMB03.0ULE | Electronic Compensation | 4 | Inline | Dual-Fuel (Two or more separate fuel sources, separate combustion) | Gasoline (as defined in 1065.710) | C2 | Sequential Multiport Injection | Y | 3L | 63.7 | 3000 | 4-Stroke | Overhead | 1 | 1 | Yes | Heated | Yes | Water/Coolant mixture | Naturally Aspirated | KEM Emission Certificate Test Laboratory | EKEMBM0015621 | Mobile | 0.14 | g/kW-hr | 0.01 | g/kW-hr |  |  |  |  | 0.02 | g/kW-hr | 1.591 | Steady-State Multiplicative |  | 1 |  |  |  | 2.723 | 0.2 |  |  |  |  | 0.1 |  | 20.6 |  |  | 0.8 | 1061 |  |  | 2013-07-25 19:11 | 2014-01-01
IMPCO Technologies, Inc. | Z9X | EZ9XB04.3GA8 | 2014 | Standard | 5000 Hours / 7 Years |  |  | No | No | Yes | AG9XB04.39NP | No Compensation Required | 6 | V | Dual-Fuel (Two or more separate fuel sources, separate combustion) | LPG/Propane | C2 | Multiport Injection | Y | 4.3L | 75 | 2400 | 4-Stroke | Overhead | 1 | 1 | Yes | Heated | Yes | Water/Coolant mixture | Naturally Aspirated | GFI | EZ9XBM0015597 | Mobile | 5.39 | g/kW-hr | 0.41 | g/kW-hr |  |  |  |  | 0.06 | g/kW-hr | 1.452 | Steady-State Multiplicative |  | 1.215 |  |  |  | 1.372 | 7.8 |  |  |  |  | 0.6 |  | 20.6 |  |  | 0.8 | 1162 | 0.1 | 0.186 | 2013-07-25 14:43 | 2014-01-01
KEM Equipment, Inc. | KEM | LKEMB04.3WHG | 2020 | Standard | 5000 Hours / 7 Years |  |  | Yes | Yes | Yes | HKEMB04.3WHG | Electronic Compensation | 6 | V | Dual-Fuel (Two or more separate fuel sources, separate combustion) | Natural Gas | ISO D-1 | Mixer | Y | 4.3L | 54.7 | 2200 | 4-Stroke | Overhead | 1 | 1 | Yes | Heated | Yes | Water/Coolant mixture | Naturally Aspirated | KEM Emission Certificate Test Laboratory | LKEMBM0048380 | Stationary Part 1048 | 0.36 | g/kW-hr |  |  | 0.24 | g/kW-hr |  |  | 0.03 | g/kW-hr | 1.591 | Steady-State Multiplicative |  | 1 |  | 1 |  | 2.723 | 0.6 | [5 empty] | 0.3 | 20.6 |  |  | 0.8 | 579 | 0.21 |  | 2019-10-02 12:05 | 2020-01-01
Zenith Power Products | ZPP | NZPPB11.8TAC | 2022 | Standard | 5000 Hours / 7 Years |  |  | Yes | Yes | Yes | HZPPB11.8TAC | Electronic Compensation | 6 | Inline | Dual-Fuel (Two or more separate fuel sources, separate combustion) | LPG/Propane | 1048 D2 | Carburetor | Y | 11.8L | 335 | 1800 | 4-Stroke | Overhead | 2 | 2 | Yes | Heated | Yes | Water/Coolant mixture | Turbocharged | Zenith Power Products 2 | NZPPBM0062149 | Stationary Part 1048 | 0.14 | g/kW-hr | 0.03 | g/kW-hr |  |  |  |  | 0.01 | g/kW-hr | 1.591 | Steady-State Multiplicative |  | 1 |  | 1 |  | 2.723 | 0.2 |  |  |  |  | 0.1 |  | 4.4 |  |  | 2.7 | 598 |  |  | 2021-12-11 17:18 | 2022-01-01
Origin Engines | ORG | DORGB10.3STA | 2013 | Standard | 5000 Hours / 7 Years |  |  | Yes | Yes | Yes | CORGB10.3STA | Electronic Compensation | 8 | V | Dual-Fuel (Two or more separate fuel sources, separate combustion) | LPG/Propane | 1048 D2 | Carburetor | Y | 10.3L | 224 | 2800 | 4-Stroke | Overhead | 1 | 1 | Yes | Heated | Yes | Water/Coolant mixture | Naturally Aspirated | Electronic MicroSystems | DORGBM0012862 | Mobile | 0.39 | g/kW-hr | 0.02 | g/kW-hr |  |  |  |  | 0.04 | g/kW-hr | 1.591 | Steady-State Multiplicative |  | 1 |  | 1 |  | 2.723 | 0.6 |  |  |  |  | 0.1 |  | 20.6 |  |  | 0.8 | 734 | 0 |  | 2012-12-18 15:19 | 2013-01-01
Westport Light Duty Inc. | JNP | DJNPB02.4LSI | 2013 | Standard | 5000 Hours / 7 Years |  |  | Yes | Yes | Yes | AJNPB02.4LSI | Electronic Compensation | 4 | Inline | Dual-Fuel (Two or more separate fuel sources, separate combustion) | Natural Gas | ISO D-1 | Sequential Multiport Injection | Y | 2.4L | 52.6 | 2800 | 4-Stroke | Overhead | 2 | 2 | Yes | Heated | Yes | Water/Coolant mixture | Naturally Aspirated | Electronic MicroSystems (EMS) | DJNPBM0011905 | Stationary | 0.59 | g/kW-hr |  |  | 0.01 | g/kW-hr |  |  | 0.03 | g/kW-hr | 1.29 | Steady-State Multiplicative |  | 0 |  | 0 |  | 0.12 | 0.8 | [5 empty] | 0.2 | 20.6 |  |  | 0.8 | 601 | 0.37 |  | 2012-11-16 12:18 | 2013-01-01
Cummins Inc. | CEX | FCEXB06.8GDB | 2015 | Standard | Alternative Useful Life | 1000 | See attached documentation. | No | No | Yes | BCEXB06.8GDB | Electronic Compensation | 10 | V | Dual-Fuel (Two or more separate fuel sources, separate combustion) | Natural Gas | ISO D-1 | Carburetor | Y | 6.8L | 114.3 | 1800 | 4-Stroke | Overhead | 1 | 1 | Yes | Heated | Yes | Water/Coolant mixture | Turbocharged | Cummins Power Generation | FCEXBM0020222 | Stationary | 0.03 | g/Hp-hr |  |  |  |  | 0.04 | g/Hp-hr | 0.04 | g/Hp-hr | 0.175 | Steady-State Additive |  | 0.136 |  |  | 0 | 0.448 | 1.2 |  |  | 0.0 | 1.0 |  |  | 4 | 1 | 2 | 2.7 | 598 | 0.371 |  | 2014-08-12 09:02 | 2015-01-01
Engine Distributors, Inc. | EDI | KEDIB01.5TSG | 2019 | Standard | 5000 Hours / 7 Years |  |  | Yes | No | Yes | GEDIB01.5TSG | Electronic Compensation | 4 | Inline | Dual-Fuel (Two or more separate fuel sources, separate combustion) | LPG/Propane | 1048 D2 | Mixer | Y | 1.5L | 42 | 3600 | 4-Stroke | Overhead | 1 | 1 | Yes | Heated | Yes | Water/Coolant mixture | Naturally Aspirated | EControls, Inc | KEDIBM0041153 | Stationary Part 1048 | 0.35 | g/kW-hr | 0.05 | g/kW-hr |  |  |  |  | 0.04 | g/kW-hr | 1.591 | Steady-State Multiplicative |  | 0 |  | 0 |  | 0.08 | 0.6 |  |  |  |  | 0.2 |  | 20.6 |  |  | 0.8 | 722 |  |  | 2018-08-22 16:16 | 2019-01-01
Origin Engines | ORG | FORGB10.3STA | 2015 | Standard | 5000 Hours / 7 Years |  |  | Yes | Yes | Yes | CORGB10.3STA | Electronic Compensation | 8 | V | Dual-Fuel (Two or more separate fuel sources, separate combustion) | Natural Gas | ISO D-1 | Carburetor | Y | 10.3L | 224 | 2800 | 4-Stroke | Overhead | 1 | 1 | Yes | Heated | Yes | Water/Coolant mixture | Naturally Aspirated | Electronic MicroSystems | FORGBM0022344 | Stationary | 0.22 | g/kW-hr |  |  |  |  | 0 | g/kW-hr | 0 | g/kW-hr | 1.591 | Steady-State Multiplicative |  |  |  |  | 1 | 2.723 | 0.4 |  |  | 0.0 | 0.0 |  |  | 20.6 | 0.9 | 1.3 | 0.8 | 515 | 0.42 |  | 2014-12-02 10:10 | 2015-01-05
Engine Distributors, Inc. | EDI | HEDIB06.8WSG | 2017 | Standard | 5000 Hours / 7 Years |  |  | Yes | Yes | Yes | AEDIB06.8WSG | Electronic Compensation | 10 | V | Dual-Fuel (Two or more separate fuel sources, separate combustion) | LPG/Propane | 1048 D2 | Mixer | Y | 6.8L | 170.7 | 3200 | 4-Stroke | Overhead | 1 | 1 | Yes | Heated | Yes | Water/Coolant mixture | Naturally Aspirated | Intertek Carnot Emission Services | HEDIBM0030551 | Mobile Part 1048 | 0.56 | g/kW-hr | 0.08 | g/kW-hr |  |  |  |  | 0.04 | g/kW-hr | 1.591 | Steady-State Multiplicative |  | 0 |  | 0 |  | 0.08 | 0.9 |  |  |  |  | 0.2 |  | 20.6 |  |  | 0.8 | 811 |  |  | 2016-09-01 17:03 | 2017-01-01
Power Solutions International, Inc. | PSI | NPSIB8.80NGP | 2022 | Standard | Alternative Useful Life | 8760 | Alternative useful life is equivalent to the basic mechanical engine warranty in hours. | No | Yes | Yes | DPSIB8.80NGP | Electronic Compensation | 8 | V | Dual-Fuel (Two or more separate fuel sources, separate combustion) | LPG/Propane | 1048 D2 | Mixer | Y | 8.8L | 183 | 3000 | 4-Stroke | Overhead | 1 | 1 | Yes | Heated | Yes | Water/Coolant mixture | Naturally Aspirated | Electronic Microsystems | NPSIBM0057819 | Stationary Part 1048 | 0.875 | g/kW-hr | 0.06 | g/kW-hr |  |  |  |  | 0.004 | g/kW-hr | 0.145 | Steady-State Additive |  | 0.025 |  |  |  | 0.307 | 1.0 |  |  |  |  | 0.4 |  | 4.4 |  |  | 2.7 | 741.8 | 0.001 |  | 2021-06-02 13:10 | 2022-01-03
Generac Power Systems, Inc. | GNX | RGNXB02.42NN | 2024 | Standard |  |  |  | Yes | No | Yes | DGNXB02.42NN | No Compensation Required | 4 | Inline | Single Fuel | Natural Gas | G2 | Mixer | N | 2.4L | 60 | 3600 | 4-Stroke | Overhead | 1 | 1 | No |  | No | Water/Coolant mixture | Naturally Aspirated, Turbocharged | Intertek Carnot Emission Services | RGNXBM0071706 | Part 90 Phase 1 | 101.5 | g/kW-hr |  |  | 2.05 | g/kW-hr |  |  | 5.28 | g/kW-hr | 1 | Steady-State Multiplicative |  |  |  | 1 |  | 1 | 101.5 | [5 empty] | 7.3 | 519 |  |  | 13.4 | 678.5 |  |  | 2023-08-09 20:15 | 2023-12-15
INNIO Waukesha Gas Engines Inc. | DRS | KDRSB18.0VGF | 2019 | Standard | Alternative Useful Life | 12000 | Please see EPA agreement via email titled, "RE DFs for Dresser Inc 24L and 18L 12 000 hour Useful Life." | Yes | Yes | Yes | HDRSB18.0VGF | Electronic Compensation | 6 | Inline | Dual-Fuel (Two or more separate fuel sources, separate combustion) | Natural Gas | ISO D-1 | Carburetor | Y | 18L | 328 | 1800 | 4-Stroke | Overhead | 2 | 2 | Yes | Heated | Yes | Water/Coolant mixture | Turbocharged | Electronic Microsystems LLC | KDRSBM0045335 | Part 60 Subpart JJJJ Table 1 | 0.13 | g/Hp-hr |  |  |  |  | 0.03 | g/Hp-hr | 0.02 | g/Hp-hr | 1.39 | Steady-State Multiplicative |  |  |  |  | 2.31 | 4.22 | 0.2 |  |  | 0.1 | 0.1 |  |  | 2 | 0.7 | 1 |  | 458 | 1.16 |  | 2019-04-18 14:47 | 2019-07-08
Cummins Inc. | CEX | MCEXB14.0ARB | 2021 | Standard | 5000 Hours / 7 Years |  |  | Yes | No | Yes | KCEXB14.0ARB | Electronic Compensation | 6 | Inline | Dual-Fuel (Two or more separate fuel sources, separate combustion) | Natural Gas | ISO D-1 | Carburetor | Y | 14L | 350 | 1800 | 4-Stroke | Overhead | 2 | 2 | Yes | Heated | Yes | Water/Coolant mixture | Turbocharged | Referenced Test Lab: CRX/2 | MCEXBM0053252 | Part 60 Subpart JJJJ Table 1 | 0.294 | g/Hp-hr |  |  |  |  | 0.024 | g/Hp-hr | 0.067 | g/Hp-hr | 2.666 | Steady-State Multiplicative |  |  |  |  | 4.245 | 1 | 0.8 |  |  | 0.1 | 0.1 |  |  | 2 | 0.7 | 1 |  | 471.157 | 0.63 | 0.011 | 2020-08-26 11:04 | 2021-02-17
Crown Equipment Corporation | CEQ | NCEQB02.41A1 | 2022 | Standard | 5000 Hours / 7 Years |  |  | No | No | No |  | Electronic Compensation | 4 | Inline | Single Fuel | LPG/Propane | C2 | Mixer | Y | 2.4L | 44 | 2800 | 4-Stroke | Overhead | 1 | 1 | Yes | Heated | Yes | Water/Coolant mixture | Naturally Aspirated | Electronic MicroSystems LLC | NCEQBM0064220 | Mobile Part 1048 | 0.88 | g/kW-hr | 0.15 | g/kW-hr |  |  |  |  | 0.01 | g/kW-hr | 4.408 | Steady-State Additive |  | 0 |  |  |  | 0.093 | 5.3 |  |  |  |  | 0.3 |  | 20.6 |  |  | 0.8 | 976 | 0.05 | 0.04 | 2022-06-14 11:45 | 2022-01-03
Wisconsin Engines, LLC. | WML | GWMLB02.7TM2 | 2016 | Standard | 5000 Hours / 7 Years |  |  | Yes | Yes | Yes | CWMLB02.7TM2 | Electronic Compensation | 4 | Inline | Single Fuel | Natural Gas | 1048 High Load Cycle | Mixer | Y | 2.7L | 42.5 | 2400 | 4-Stroke | Overhead | 1 | 1 | Yes | Heated | Yes | Water/Coolant mixture | Naturally Aspirated | Wisconsin Engines, LLC | GWMLBM0026452 | Stationary Part 1048 | 0 | g/kW-hr | 0.093 | g/kW-hr | 0.069 | g/kW-hr |  |  | 0 | g/kW-hr | 1.591 | Steady-State Multiplicative |  | 1 |  | 1 |  | 2.723 | 0.0 |  |  |  |  | 0.1 | 0.1 | 4.4 |  |  | 2.7 | 666.084 | 0.025 |  | 2015-10-07 11:32 | 2016-01-01
Zenith Power Products | ZPP | GZPPB02.8P28 | 2016 | Standard | 5000 Hours / 7 Years |  |  | Yes | Yes | Yes | 8ZPPB02.8P28 | Electronic Compensation | 4 | Inline | Dual-Fuel (Two or more separate fuel sources, separate combustion) | Gasoline (as defined in 1065.710) | 1048 D2 | Sequential Multiport Injection | Y | 2.8L | 60 | 3200 | 4-Stroke | Overhead | 1 | 1 | Yes | Heated | Yes | Water/Coolant mixture | Naturally Aspirated | Electronic MicroSystems, LLC | GZPPBM0027774 | Mobile Part 1048 | 0.42 | g/kW-hr | 0.04 | g/kW-hr |  |  |  |  | 0.01 | g/kW-hr | 1.591 | Steady-State Multiplicative |  | 1 |  | 1 |  | 2.723 | 0.7 |  |  |  |  | 0.1 |  | 4.4 |  |  | 2.7 |  |  |  | 2015-12-04 16:01 | 2016-01-07
KEM Equipment, Inc. | KEM | FKEMB03.0CS1 | 2015 | Standard | 5000 Hours / 7 Years |  |  | Yes | Yes | Yes | AKEMB03.0CN1 | Electronic Compensation | 4 | Inline | Dual-Fuel (Two or more separate fuel sources, separate combustion) | Natural Gas | ISO D-1 | Mixer | Y | 3L | 61.3 | 2700 | 4-Stroke | Overhead | 1 | 1 | Yes | Heated | Yes | Water/Coolant mixture | Naturally Aspirated | KEM Emission Certificate Test Laboratory | FKEMBM0020399 | Stationary | 0.16 | g/kW-hr |  |  | 0.21 | g/kW-hr |  |  | 0.03 | g/kW-hr | 1.591 | Steady-State Multiplicative |  | 1 |  | 1 |  | 2.723 | 0.3 | [5 empty] | 0.3 | 20.6 |  |  | 0.8 | 550 |  |  | 2014-08-19 20:18 | 2015-01-01
Zenith Power Products | ZPP | GZPPB08.8NAS | 2016 | Standard | 5000 Hours / 7 Years |  |  | Yes | Yes | Yes | EZPPB08.8NAS | Electronic Compensation | 6 | Inline | Dual-Fuel (Two or more separate fuel sources, separate combustion) | Natural Gas | ISO D-1 | Mixer | Y | 8.8L | 134 | 2200 | 4-Stroke | Overhead | 1 | 1 | Yes | Heated | Yes | Water/Coolant mixture | Naturally Aspirated | Zenith Power Products | GZPPBM0028460 | Part 60 Subpart JJJJ Table 1 | 0.19 | g/kW-hr |  |  |  |  | 0.02 | g/kW-hr | 0.03 | g/kW-hr | 1.591 | Steady-State Multiplicative |  | 1 |  |  | 1 | 2.723 | 0.3 |  |  | 0.0 | 0.1 |  |  | 2.7 | 0.9 | 1.3 | 2.7 | 662 | 0.38 |  | 2016-02-01 17:31 | 2016-02-05
Origin Engines | ORG | EORGB08.0STA | 2014 | Standard | 5000 Hours / 7 Years |  |  | Yes | Yes | Yes | DORGB08.0STA | Electronic Compensation | 8 | V | Dual-Fuel (Two or more separate fuel sources, separate combustion) | LPG/Propane | 1048 D2 | Carburetor | Y | 8L | 167 | 2800 | 4-Stroke | Overhead | 1 | 1 | Yes | Heated | Yes | Water/Coolant mixture | Naturally Aspirated | Electronic MicroSystems | EORGBM0018227 | Mobile | 0.52 | g/kW-hr | 0.06 | g/kW-hr |  |  |  |  | 0.06 | g/kW-hr | 1.591 | Steady-State Multiplicative |  | 1 |  | 1 |  | 2.723 | 0.8 |  |  |  |  | 0.2 |  | 20.6 |  |  | 0.8 | 760 | 0 |  | 2013-12-30 16:29 | 2014-01-13
Engine Distributors, Inc. | EDI | REDIB03.5EM0 | 2024 | Standard |  |  |  | Yes | Yes | Yes | PEDIB03.5EM0 | Electronic Compensation | 6 | V | Dual-Fuel (Two or more separate fuel sources, separate combustion) | LPG/Propane | G2 | Mixer | Y | 3.5L | 95.8 | 3600 | 4-Stroke | Overhead | 2 | 2 | Yes | Heated | Yes | Water/Coolant mixture | Naturally Aspirated | Electronic Microsystems Llc | REDIBM0073044 | Part 90 Phase 1 | 38.403 | g/kW-hr | 1.363 | g/kW-hr |  |  |  |  | 6.496 | g/kW-hr | 0.14 | Steady-State Additive |  | 0.04 |  | 0.04 |  | 0 | 38.5 |  |  |  |  | 7.9 |  | 519 |  |  | 13.4 | 834 | 0.025 | 0.165 | 2023-10-03 14:51 | 2024-01-01
Bucks Engines | BKS | CBKSB03.0MCE | 2012 | Standard | 5000 Hours / 7 Years |  |  | Yes | Yes | Yes | BBKSB03.0MCE | Electronic Compensation | 4 | Inline | Dual-Fuel (Two or more separate fuel sources, separate combustion) | LPG/Propane | ISO D-1 | Mixer | Y | 3L | 59.4 | 3000 | 4-Stroke | Overhead | 1 | 1 | Yes | Heated | Yes | Water/Coolant mixture | Naturally Aspirated | Carnot Emission Services | CBKSBM0005931 | Stationary | 0.35 | g/kW-hr | 0.06 | g/kW-hr |  |  |  |  | 0 | g/kW-hr | 1.591 | Steady-State Multiplicative |  | 1 |  |  |  | 2.723 | 0.6 |  |  |  |  | 0.1 |  | 4.4 |  |  | 2.7 | 793 |  |  | 2011-10-19 13:19 | 2011-11-07
Power Solutions International, Inc. | PSI | EPSIB02.2TZ8 | 2014 | Standard | 5000 Hours / 7 Years |  |  | No | No | Yes | AZ9XB02.2ZT8 | No Compensation Required | 4 | Inline | Dual-Fuel (Two or more separate fuel sources, separate combustion) | LPG/Propane | C2 | Multiport Injection | Y | 2L, 2.2L | 38 | 2700 | 4-Stroke | Overhead | 1 | 1 | Yes | Heated | Yes | Water/Coolant mixture | Naturally Aspirated | Intertek Carnot Emission Services | EPSIBM0016445 | Mobile | 0.33 | g/kW-hr | 0.03 | g/kW-hr |  |  |  |  | 0.04 | g/kW-hr | 1.073 | Steady-State Multiplicative |  | 0.2519 |  |  |  | 0.0206 | 0.4 |  |  |  |  | 0.3 |  | 20.6 |  |  | 0.8 | 961 | 0.014 | 0.154 | 2013-09-09 16:33 | 2014-01-01
Power Solutions International, Inc. | PSI | GPSIB2.40GLP | 2016 | Standard | 5000 Hours / 7 Years |  |  | No | No | Yes | CPSIB2.40GLP | No Compensation Required | 4 | Inline | Dual-Fuel (Two or more separate fuel sources, separate combustion) | Gasoline (as defined in 1065.710) | C2 | Sequential Multiport Injection | Y | 2L, 2.4L | 41 | 2800 | 4-Stroke | Overhead | 2 | 2 | Yes | Heated | Yes | Water/Coolant mixture | Naturally Aspirated | EControls, LLC | GPSIBM0025551 | Mobile Part 1048 | 0.583 | g/kW-hr | 0.056 | g/kW-hr |  |  |  |  | 0.021 | g/kW-hr | 1 | Steady-State Multiplicative |  | 1 |  | 1 |  | 1 | 0.6 |  |  |  |  | 0.1 |  | 4.4 |  |  | 2.7 | 1122.27 | 0.02 |  | 2015-08-24 14:18 | 2016-01-01
Power Solutions International, Inc. | PSI | NPSIB21.9NGP | 2022 | Standard | Alternative Useful Life | 8760 | Alternative useful life is equivalent to the basic mechanical engine warranty in hours. | No | Yes | Yes | BPWRB21.9NGP | Electronic Compensation | 12 | V | Dual-Fuel (Two or more separate fuel sources, separate combustion) | Natural Gas | 1048 D2 | Mixer | Y | 21.9L | 515 | 1800 | 4-Stroke | Overhead | 1 | 1 | Yes | Heated | Yes | Water/Coolant mixture | Turbocharged | PSI EDC Burr Ridge | NPSIBM0057880 | Mobile Part 1048 | 0.484 | g/kW-hr | 0.757 | g/kW-hr |  |  |  |  | 0.02 | g/kW-hr | 0.145 | Steady-State Additive |  | 0.025 |  | 0.025 |  | 0.307 | 0.6 |  |  |  |  | 1.1 |  | 4.4 |  |  | 2.7 | 620.5 |  |  | 2021-06-02 15:22 | 2022-01-03
Power Solutions International, Inc. | PSI | CPSIB5.70NGP | 2012 | Standard | 5000 Hours / 7 Years |  |  | No | Yes | Yes | APSIB5.70NGP | Electronic Compensation | 8 | V | Dual-Fuel (Two or more separate fuel sources, separate combustion) | Natural Gas | ISO D-1 | Mixer | Y | 5.7L | 118.7 | 3000 | 4-Stroke | Overhead | 1 | 1 | Yes | Heated | Yes | Water/Coolant mixture | Naturally Aspirated | Intertek Carnot Emission Services | CPSIBM0006024 | Stationary | 0.29 | g/kW-hr |  |  |  |  | 0.02 | g/kW-hr | 0 | g/kW-hr | 1 | Steady-State Multiplicative |  |  |  |  | 4.719 | 1.933 | 0.3 |  |  | 0.1 | 0.0 |  |  | 2 | 0.7 | 1 |  | 681.56 |  |  | 2011-10-25 16:44 | 2012-01-03
Engine Distributors, Inc. | EDI | PEDIB07.3WSG | 2023 | Standard | 5000 Hours / 7 Years |  |  | Yes | Yes | No |  | Electronic Compensation | 8 | V | Dual-Fuel (Two or more separate fuel sources, separate combustion) | LPG/Propane | 1048 D2 | Mixer | Y | 7.3L | 171 | 3600 | 4-Stroke | Overhead | 1 | 1 | Yes | Heated | Yes | Water/Coolant mixture | Naturally Aspirated | EControls, Inc | PEDIBM0067536 | Stationary Part 1048 | 0.646 | g/kW-hr | 0.017 | g/kW-hr |  |  |  |  | 0.077 | g/kW-hr | 1.591 | Steady-State Multiplicative |  | 1 |  | 1 |  | 2.723 | 1.0 |  |  |  |  | 0.2 |  | 20.6 |  |  | 0.8 | 830 | 0.009 | 0.007 | 2022-10-27 17:24 | 2023-01-01
Zenith Power Products | ZPP | PZPPB01.6GAM | 2023 | Standard | 5000 Hours / 7 Years |  |  | Yes | Yes | Yes | KZPPB01.6GAM | Electronic Compensation | 4 | Inline | Dual-Fuel (Two or more separate fuel sources, separate combustion) | LPG/Propane | 1048 D2 | Carburetor | Y | 1.6L | 37.1 | 4500 | 4-Stroke | Overhead | 2 | 2 | Yes | Heated | Yes | Water/Coolant mixture | Naturally Aspirated | Zenith Power Products 2 | PZPPBM0068097 | Stationary Part 1048 | 1.58 | g/kW-hr | 0.08 | g/kW-hr |  |  |  |  | 0.03 | g/kW-hr | 1.591 | Steady-State Multiplicative |  | 1 |  | 1 |  | 2.723 | 2.5 |  |  |  |  | 0.2 |  | 20.6 |  |  | 0.8 | 664 |  |  | 2022-12-02 10:36 | 2023-01-01
Engine Distributors, Inc. | EDI | KEDIB06.2RSG | 2019 | Standard | 5000 Hours / 7 Years |  |  | Yes | No | Yes | JEDIB06.2RSG | Electronic Compensation | 8 | V | Dual-Fuel (Two or more separate fuel sources, separate combustion) | Natural Gas | ISO D-1 | Mixer | Y | 6.2L | 146 | 3600 | 4-Stroke | Overhead | 1 | 1 | Yes | Heated | Yes | Water/Coolant mixture | Naturally Aspirated | EControls, Inc | KEDIBM0041618 | Stationary Part 1048 | 0.45 | g/kW-hr |  |  | 0 | g/kW-hr |  |  | 0.01 | g/kW-hr | 1.591 | Steady-State Multiplicative |  | 1 |  | 1 |  | 2.723 | 0.7 | [5 empty] | 0.0 | 20.6 |  |  | 0.8 | 644 | 0.26 | 0.01 | 2018-08-30 12:30 | 2019-01-01
Generac Power Systems, Inc. | GNX | CGNXB13.32C6 | 2012 | Standard | 5000 Hours / 7 Years |  |  | Yes | No | Yes | BGNXB13.32C6 | Electronic Compensation | 6 | Inline | Single Fuel | Natural Gas | ISO D-1 | Mixer | Y | 13.3L | 230.6 | 1800 | 4-Stroke | Overhead | 1 | 1 | Yes | Heated | Yes | Water/Coolant mixture | Turbocharged | Intertek Carnot Emission Services | CGNXBM0012713 | Stationary | 0.73 | g/kW-hr |  |  |  |  | 0.01 | g/kW-hr | 0.02 | g/kW-hr | 1.591 | Steady-State Multiplicative |  |  |  |  | 1 | 2.723 | 1.2 |  |  | 0.0 | 0.1 |  |  | 5.4 | 1.3 | 2.7 |  |  |  |  | 2012-12-13 13:10 | 2012-12-17
KEM Equipment, Inc. | KEM | LKEMB08.0CS2 | 2020 | Standard | 5000 Hours / 7 Years |  |  | Yes | Yes | No |  | Electronic Compensation | 8 | V | Dual-Fuel (Two or more separate fuel sources, separate combustion) | LPG/Propane | 1048 D2 | Mixer | Y | 8L | 155 | 2400 | 4-Stroke | Overhead | 1 | 1 | Yes | Heated | Yes | Water/Coolant mixture | Naturally Aspirated | KEM Emission Certificate Test Laboratory | LKEMBM0050185 | Mobile Part 1048 | 0.54 | g/kW-hr | 0.04 | g/kW-hr |  |  |  |  | 0.06 | g/kW-hr | 1.591 | Steady-State Multiplicative |  | 1 |  | 1 |  | 2.723 | 0.9 |  |  |  |  | 0.2 |  | 20.6 |  |  | 0.8 | 626 |  |  | 2020-01-07 13:59 | 2020-04-01
Global Component Technologies Corporation | NFX | CNFXB02.147D | 2012 | Standard | 5000 Hours / 7 Years |  |  | No | No | Yes | ANSXB02.147D | Electronic Compensation | 4 | Inline | Dual-Fuel (Two or more separate fuel sources, separate combustion) | LPG/Propane | C2 | Throttle Body Injection | Y | 2.1L | 37.3 | 2700 | 4-Stroke | Overhead | 2 | 2 | Yes | Heated | Yes | Water/Coolant mixture | Naturally Aspirated | Nissan Techno Co., Ltd. (NRLSI Test Lab) | CNFXBM0005258 | Mobile | 0.63 | g/kW-hr | 0.45 | g/kW-hr |  |  |  |  | 0 | g/kW-hr | 1.686 | Steady-State Multiplicative |  | 1.084 |  |  |  | 1.808 | 1.1 |  |  |  |  | 0.5 |  | 20.6 |  |  | 0.8 |  |  |  | 2011-09-06 19:19 | 2011-10-01
Deutz AG | DZX | LDZXB04.3LN4 | 2020 | Standard | 5000 Hours / 7 Years |  |  | Yes | Yes | Yes | KDZXB04.3LN4 | Electronic Compensation | 4 | Inline | Single Fuel | Natural Gas | ISO D-1 | Mixer | Y | 4.3L | 28 | 1900 | 4-Stroke | Overhead | 1 | 1 | Yes | Heated | Yes | Air | Naturally Aspirated | Deutz AG | LDZXBM0049734 | Stationary Part 1048 | 4.58 | g/kW-hr |  |  | 0.16 | g/kW-hr |  |  | 0.31 | g/kW-hr | 1.591 | Steady-State Multiplicative |  |  |  | 1 |  | 2.723 | 7.3 | [5 empty] | 1.0 | 7.9 |  |  | 1.7 |  |  |  | 2019-12-05 15:45 | 2020-01-01
Zenith Power Products | ZPP | GZPPB02.8P28 | 2016 | Standard | 5000 Hours / 7 Years |  |  | Yes | Yes | Yes | 8ZPPB02.8P28 | Electronic Compensation | 4 | Inline | Dual-Fuel (Two or more separate fuel sources, separate combustion) | Natural Gas | 1048 D2 | Carburetor | Y | 2.8L | 58 | 3200 | 4-Stroke | Overhead | 1 | 1 | Yes | Heated | Yes | Water/Coolant mixture | Naturally Aspirated | Zenith Power Products | GZPPBM0027764 | Mobile Part 1048 | 0.72 | g/kW-hr |  |  | 0 | g/kW-hr |  |  | 0 | g/kW-hr | 1.591 | Steady-State Multiplicative |  | 1 |  | 1 |  | 2.723 | 1.1 | [5 empty] | 0.0 | 4.4 |  |  | 2.7 |  |  |  | 2015-12-04 16:01 | 2016-01-07
Weichai America Corporation | WCA | MWCAB06.7GTA | 2021 | Standard | 5000 Hours / 7 Years |  |  | No | Yes | Yes | JWCAB06.7GTA | Electronic Compensation | 6 | Inline | Dual-Fuel (Two or more separate fuel sources, separate combustion) | Natural Gas | 1048 D2 | Mixer | Y | 6.8L | 150 | 2200 | 4-Stroke | Overhead | 1 | 1 | Yes | Heated | Yes | Water/Coolant mixture | Turbocharged | Econtrols, Inc. | MWCABM0060602 | Mobile Part 1048 | 0.486 | g/kW-hr | 0.048 | g/kW-hr | 0.001 | g/kW-hr |  |  | 0.118 | g/kW-hr | 1.591 | Steady-State Multiplicative |  | 1 |  | 1 |  | 2.723 | 0.8 |  |  |  |  | 0.4 | 0.3 | 20.6 |  |  | 0.8 | 659.169 | 0.047 | 0 | 2021-10-11 17:28 | 2021-11-11
INNIO Waukesha Gas Engines Inc. | DRS | NDRSB115.VHP | 2022 | Standard | Alternative Useful Life | 24000 | Please see Test Report and Maintenance Schedule | Yes | Yes | Yes | DDRSB115.VHP | Electronic Compensation | 12 | V | Dual-Fuel (Two or more separate fuel sources, separate combustion) | LPG/Propane | 1048 D2 | Carburetor | Y | 95L, 115L | 1252.8 | 1200 | 4-Stroke | Overhead | 2 | 2 | Yes | Unheated | Yes | Water/Coolant mixture | Turbocharged | CE-Cert | NDRSBM0064885 | Mobile Part 1048 | 1.16 | g/kW-hr | 0.07 | g/kW-hr |  |  |  |  | 0.02 | g/kW-hr | 5.56 | Steady-State Multiplicative |  | 0.02 |  | 0.02 |  | 0.3 | 6.4 |  |  |  |  | 0.4 |  | 20.6 |  |  | 0.8 | 961 | 0.05 |  | 2022-07-20 17:15 | 2022-08-01
Deutz AG | DZX | RDZXB02.9116 | 2024 | Standard | 5000 Hours / 7 Years |  |  | No | No | No |  | No Compensation Required | 4 | Inline | Dual-Fuel (Two or more separate fuel sources, separate combustion) | LPG/Propane | Part 1048 Transient | Mixer | Y | 2.9L | 50.5 | 2800 | 4-Stroke | Overhead | 1 | 1 | Yes | Heated | Yes | Water/Coolant mixture | Naturally Aspirated | Deutz AG | RDZXBM0077539 | Mobile Part 1048 | 0.913 | g/kW-hr | 0.003 | g/kW-hr |  |  |  |  | 0.112 | g/kW-hr | 1 | Transient Multiplicative |  | 1 |  |  |  | 1 | 0.9 |  |  |  |  | 0.1 |  | 20.6 |  |  | 0.8 | 931.1 |  |  | 2024-07-01 06:11 | 2024-07-02
Deutz AG | DZX | GDZXB06.5LN6 | 2016 | Standard | 5000 Hours / 7 Years |  |  | Yes | Yes | Yes | FDZXB06.5LN6 | Electronic Compensation | 6 | Inline | Single Fuel | Natural Gas | ISO D-1 | Mixer | Y | 6.5L | 45 | 1900 | 4-Stroke | Overhead | 1 | 1 | Yes | Heated | Yes | Air | Naturally Aspirated | Deutz AG | GDZXBM0027489 | Stationary Part 1048 | 2.84 | g/kW-hr |  |  | 0.06 | g/kW-hr |  |  | 0.28 | g/kW-hr | 1.591 | Steady-State Multiplicative |  |  |  | 1 |  | 2.723 | 4.5 | [5 empty] | 0.8 | 5.6 |  |  | 2.2 |  |  |  | 2015-11-25 11:25 | 2016-01-01
Global Component Technologies Corporation | NFX | PNFXB02.548E | 2023 | Standard | 5000 Hours / 7 Years |  |  | No | No | Yes | NNFXB02.548E | Electronic Compensation | 4 | Inline | Dual-Fuel (Two or more separate fuel sources, separate combustion) | LPG/Propane | Part 1048 Transient | Throttle Body Injection | Y | 2.5L | 46 | 2700 | 4-Stroke | Overhead | 2 | 2 | Yes | Heated | Yes | Water/Coolant mixture | Naturally Aspirated | SGS North America Inc. (NRSI Test Lab) | PNFXBM0070504 | Mobile Part 1048 | 0.77 | g/kW-hr | 0.04 | g/kW-hr |  |  |  |  | 0.28 | g/kW-hr | 1.05 | Transient Multiplicative |  | 1 |  |  |  | 1.13 | 0.8 |  |  |  |  | 0.4 |  | 20.6 |  |  | 0.8 | 910 |  |  | 2023-06-07 23:20 | 2023-01-01
Kubota Corporation | KBX | KKBXB01.5CFA | 2019 | Standard | 5000 Hours / 7 Years |  |  | No | No | Yes | CKBXB01.6CFA | Electronic Compensation | 4 | Inline | Dual-Fuel (Two or more separate fuel sources, separate combustion) | Gasoline (as defined in 1065.710) | 1048 D2 | Multiport Injection | Y | 1.5L | 39.2 | 3600 | 4-Stroke | Overhead | 1 | 1 | Yes | Heated | Yes | Water/Coolant mixture | Naturally Aspirated | Intertek | KKBXBM0042420 | Stationary Part 1048 | 0.67 | g/kW-hr | 0.05 | g/kW-hr |  |  |  |  | 0.01 | g/kW-hr | 1 | Steady-State Multiplicative |  | 1.155 |  | 1.155 |  | 3.072 | 0.7 |  |  |  |  | 0.1 |  | 20.6 |  |  | 0.8 | 994 |  |  | 2018-10-08 20:57 | 2019-01-01
Weichai America Corporation | WCA | MWCAB19.6GTA | 2021 | Standard | 5000 Hours / 7 Years |  |  | No | Yes | Yes | LWCAB19.6GTA | Electronic Compensation | 6 | Inline | Dual-Fuel (Two or more separate fuel sources, separate combustion) | Natural Gas | 1048 D2 | Mixer | Y | 19.6L | 511 | 1800 | 4-Stroke | Overhead | 2 | 2 | Yes | Heated | Yes | Water/Coolant mixture | Turbocharged | Econtrols, Inc. | MWCABM0055310 | Mobile Part 1048 | 0.202 | g/kW-hr |  |  | 0.031 | g/kW-hr |  |  | 0.017 | g/kW-hr | 1.591 | Steady-State Multiplicative |  | 1 |  | 1 |  | 2.723 | 0.3 | [5 empty] | 0.1 | 20.6 |  |  | 0.8 | 596.678 | 0.623 | 0 | 2020-11-03 17:34 | 2021-01-01
Power Solutions International, Inc. | PSI | FPSIB8.10TNP | 2015 | Standard | 5000 Hours / 7 Years |  |  | Yes | Yes | Yes | APWRB8.10TNP | Electronic Compensation | 6 | Inline | Dual-Fuel (Two or more separate fuel sources, separate combustion) | Natural Gas | ISO D-1 | Mixer | Y | 8.1L | 182 | 2000 | 4-Stroke | Overhead | 1 | 1 | Yes | Heated | Yes | Water/Coolant mixture | Turbocharged | Intertek Carnot Emission Services | FPSIBM0020854 | Stationary | 0.053 | g/Hp-hr |  |  |  |  | 0.029 | g/Hp-hr | 0.003 | g/Hp-hr | 1.591 | Steady-State Multiplicative |  |  |  |  | 1 | 2.723 | 0.1 |  |  | 0.0 | 0.0 |  |  | 2 | 0.7 | 1 |  |  |  |  | 2014-09-08 11:22 | 2015-01-01
Power Solutions International, Inc. | PSI | JPSIB03.0GLP | 2018 | Standard | 5000 Hours / 7 Years |  |  | No | No | No |  | Electronic Compensation | 4 | Inline | Dual-Fuel (Two or more separate fuel sources, separate combustion) | Gasoline (as defined in 1065.710) | Part 1048 Transient | Multiport Injection | Y | 3L | 60 | 3000 | 4-Stroke | Overhead | 1 | 1 | Yes | Heated | Yes | Water/Coolant mixture | Naturally Aspirated | Electronic Microsystems | JPSIBM0035016 | Mobile Part 1048 | 3.922 | g/kW-hr | 0.061 | g/kW-hr |  |  |  |  | 0.062 | g/kW-hr | 2.106 | Transient Multiplicative |  | 1.943 |  |  |  | 2.019 | 8.3 |  |  |  |  | 0.2 |  | 20.6 |  |  | 0.8 | 1315.2 |  |  | 2017-07-05 16:21 | 2017-07-12
Generac Power Systems, Inc. | GNX | PGNXB08.92O3 | 2023 | Standard | 5000 Hours / 7 Years |  |  | Yes | No | Yes | JGNXB08.92O3 | Electronic Compensation | 8 | V | Single Fuel | Natural Gas | ISO D-1 | Mixer | Y | 8.9L | 170.5 | 1800 | 4-Stroke | Overhead | 1 | 1 | Yes | Heated | Yes | Water/Coolant mixture | Turbocharged | The Waukesha Facility (HQ) | PGNXBM0067551 | Part 60 Subpart JJJJ Table 1 | 0.9929 | g/kW-hr |  |  |  |  | 0 | g/kW-hr | 0.1288 | g/kW-hr | 1.591 | Steady-State Multiplicative |  |  |  |  | 1 | 2.723 | 1.6 |  |  | 0.0 | 0.4 |  |  | 4 | 1 | 2 |  | 638 | 0.2156 | 0.053 | 2022-10-28 12:05 | 2022-10-28
Global Component Technologies Corporation | NFX | PNFXB02.548E | 2023 | Standard | 5000 Hours / 7 Years |  |  | No | No | Yes | NNFXB02.548E | Electronic Compensation | 4 | Inline | Dual-Fuel (Two or more separate fuel sources, separate combustion) | LPG/Propane | Part 1048 Transient | Throttle Body Injection | Y | 2.5L | 46.8 | 2700 | 4-Stroke | Overhead | 2 | 2 | Yes | Heated | Yes | Water/Coolant mixture | Naturally Aspirated | SGS North America Inc. (NRSI Test Lab) | PNFXBM0070520 | Mobile Part 1048 | 1.79 | g/kW-hr | 0.11 | g/kW-hr |  |  |  |  | 0.1 | g/kW-hr | 1.05 | Transient Multiplicative |  | 1 |  |  |  | 1.13 | 1.9 |  |  |  |  | 0.2 |  | 20.6 |  |  | 0.8 | 906.76 |  |  | 2023-06-07 23:20 | 2023-01-01
FPT Industrial S.p.A. | FPX | RFPXB06.7FR1 | 2024 | Standard | 5000 Hours / 7 Years |  |  | No | Yes | Yes | PFPXB06.7FR1 | Electronic Compensation | 6 | Inline | Single Fuel | Natural Gas | C2 | Sequential Multiport Injection | Y | 6.7L | 129 | 2300 | 4-Stroke | Overhead | 2 | 2 | Yes | Heated | Yes | Water/Coolant mixture | Turbocharged | FPT Foggia | RFPXBM0072682 | Mobile Part 1048 | 0.051 | g/kW-hr |  |  | 0 | g/kW-hr |  |  | 0.155 | g/kW-hr | 3.097 | Steady-State Multiplicative |  |  |  | 5.75 |  | 1 | 0.2 | [5 empty] | 0.2 | 20.6 |  |  | 0.8 | 661.817 | 0 | 0 | 2023-09-19 15:32 | 2023-11-09
Origin Engines | ORG | PORGB06.2PNA | 2023 | Standard | 5000 Hours / 7 Years |  |  | Yes | Yes | Yes | LORGB06.2PNA | Electronic Compensation | 8 | V | Single Fuel | Gasoline (as defined in 1065.710) | 1048 D2 | Multiport Injection | Y | 6.2L | 123 | 2800 | 4-Stroke | Overhead | 1 | 1 | Yes | Heated | Yes | Water/Coolant mixture | Naturally Aspirated | Electronic MicroSystems | PORGBM0073502 | Stationary Part 1048 | 0.51 | g/kW-hr | 0.04 | g/kW-hr |  |  |  |  | 0.01 | g/kW-hr | 1.591 | Steady-State Multiplicative |  | 1 |  |  |  | 2.723 | 0.8 |  |  |  |  | 0.1 |  | 20.6 |  |  | 0.8 | 968 | 0 | 0.05 | 2023-10-25 17:37 | 2023-10-26
Zenith Power Products | ZPP | KZPPB01.6H16 | 2019 | Standard | 5000 Hours / 7 Years |  |  | Yes | Yes | Yes | 9ZPPB01.6H16 | Electronic Compensation | 4 | Inline | Dual-Fuel (Two or more separate fuel sources, separate combustion) | LPG/Propane | Part 1048 Transient | Carburetor | Y | 1.6L | 39.8 | 3000 | 4-Stroke | Overhead | 2 | 2 | Yes | Heated | Yes | Water/Coolant mixture | Naturally Aspirated | Intertek-Carnot Emissions Services | KZPPBM0045253 | Mobile Part 1048 | 0.57 | g/kW-hr | 0.05 | g/kW-hr |  |  |  |  | 0.22 | g/kW-hr | 1.76 | Transient Multiplicative |  | 1 |  |  |  | 1 | 1.0 |  |  |  |  | 0.3 |  | 20.6 |  |  | 0.8 |  |  |  | 2019-04-08 15:38 | 2019-05-01
Origin Engines | ORG | JORGB09.1STA | 2018 | Standard | 5000 Hours / 7 Years |  |  | Yes | Yes | Yes | FORGB09.1STA | Electronic Compensation | 8 | V | Dual-Fuel (Two or more separate fuel sources, separate combustion) | LPG/Propane | 1048 D2 | Carburetor | Y | 9.1L | 182 | 2500 | 4-Stroke | Overhead | 1 | 1 | Yes | Heated | Yes | Water/Coolant mixture | Naturally Aspirated | Electronic MicroSystems | JORGBM0037550 | Mobile Part 1048 | 0.48 | g/kW-hr | 0.09 | g/kW-hr |  |  |  |  | 0.06 | g/kW-hr | 1.591 | Steady-State Multiplicative |  | 1 |  | 1 |  | 2.723 | 0.8 |  |  |  |  | 0.3 |  | 20.6 |  |  | 0.8 | 732 | 0 |  | 2017-10-26 16:30 | 2018-01-01
Tecogen | TCG | PTCGB08.0TSE | 2023 | High Load | 5000 Hours / 7 Years |  |  | Yes | Yes | No |  | Electronic Compensation | 8 | V | Single Fuel | Natural Gas | 1048 High Load Cycle | Carburetor | Y | 7.4L | 136 | 3600 | 4-Stroke | Overhead | 1 | 1 | Yes | Heated | Yes | Water/Coolant mixture | Naturally Aspirated | Tecogen | PTCGBM0069278 | Part 60 Subpart JJJJ Table 1 | 0.28 | g/Hp-hr |  |  |  |  | 0 | g/Hp-hr | 0 | g/Hp-hr | 1.591 | Steady-State Multiplicative |  |  |  |  | 1 | 2.723 | 0.4 |  |  | 0.0 | 0.0 |  |  | 2 | 0.7 | 1 |  | 366 | 0.03 |  | 2023-02-24 17:18 | 2023-03-06
Generac Power Systems, Inc. | GNX | RGNXB04.5MMF | 2024 | Standard | 5000 Hours / 7 Years |  |  | Yes | Yes | No |  | Electronic Compensation | 4 | Inline | Dual-Fuel (Two or more separate fuel sources, separate combustion) | Natural Gas | ISO D-1 | Mixer | Y | 4.4L | 98.7 | 1800 | 4-Stroke | Overhead | 1 | 1 | Yes | Heated | Yes | Water/Coolant mixture | Turbocharged | The Waukesha Facility (HQ) | RGNXBM0073512 | Part 60 Subpart JJJJ Table 1 | 0.158 | g/Hp-hr |  |  |  |  | 0.012 | g/Hp-hr | 0.176 | g/Hp-hr | 1.591 | Steady-State Multiplicative |  |  |  | 1 | 1 | 2.723 | 0.3 |  |  | 0.0 | 0.5 |  |  | 2 | 0.7 | 1 |  | 403.96 | 0.102 | 0.036 | 2023-10-26 01:06 | 2023-12-15
Crown Equipment Corporation | CEQ | HCEQB02.4001 | 2017 | Standard | 5000 Hours / 7 Years |  |  | No | No | Yes | AJDXB02.4001 | No Compensation Required | 4 | Inline | Single Fuel | LPG/Propane | C2 | Mixer | Y | 2.4L | 44 | 2800 | 4-Stroke | Overhead | 1 | 1 | Yes | Heated | Yes | Water/Coolant mixture | Naturally Aspirated | Electronic MicroSystems LLC | HCEQBM0035053 | Mobile Part 1048 | 0.34 | g/kW-hr | 0.28 | g/kW-hr |  |  |  |  | 0.02 | g/kW-hr | 2.645 | Steady-State Multiplicative |  | 1.06 |  |  |  | 3.534 | 0.9 |  |  |  |  | 0.4 |  | 20.6 |  |  | 0.8 |  |  |  | 2017-07-10 14:52 | 2017-07-11
Generac Power Systems, Inc. | GNX | JGNXB.9992VL | 2018 | Standard |  |  |  | No | No | Yes | EGNXB.9992VL | No Compensation Required | 2 | V | Single Fuel | LPG/Propane | Alternate/Special Test Procedure | Mixer | N | 1L | 24.1 | 3600 | 4-Stroke | Overhead | 1 | 1 | No |  | No | Air | Naturally Aspirated | The Waukesha Facility (HQ) | JGNXBM0036460 | Part 90 Phase 1 | 201.8023 | g/kW-hr | 1.4953 | g/kW-hr |  |  |  |  | 2.7194 | g/kW-hr | 1 | Steady-State Multiplicative |  | 1 |  |  |  | 1 | 201.8 |  |  |  |  | 4.2 |  | 519 |  |  | 13.4 |  | 0.2372 |  | 2017-09-11 14:52 | 2017-12-11
Origin Engines | ORG | PORGB10.3PTA | 2023 | Standard | 5000 Hours / 7 Years |  |  | Yes | Yes | No |  | Electronic Compensation | 8 | V | Dual-Fuel (Two or more separate fuel sources, separate combustion) | LPG/Propane | 1048 D2 | Carburetor | Y | 9.1L, 10.3L | 157 | 1800 | 4-Stroke | Overhead | 1 | 1 | Yes | Heated | Yes | Water/Coolant mixture | Turbocharged | Electronic MicroSystems | PORGBM0069388 | Stationary Part 1048 | 3.62 | g/kW-hr | 0.13 | g/kW-hr |  |  |  |  | 0.04 | g/kW-hr | 1.591 | Steady-State Multiplicative |  | 1 |  | 1 |  | 2.723 | 5.8 |  |  |  |  | 0.2 |  | 20.6 |  |  | 0.8 | 818 | 0 | 0.03 | 2023-03-08 16:48 | 2023-03-15
Power Solutions International, Inc. | PSI | DPSIB5.70NGP | 2013 | Standard | 5000 Hours / 7 Years |  |  | No | Yes | Yes | APSIB5.70NGP | Electronic Compensation | 8 | V | Dual-Fuel (Two or more separate fuel sources, separate combustion) | Natural Gas | ISO D-1 | Mixer | Y | 5.7L | 118.7 | 3000 | 4-Stroke | Overhead | 1 | 1 | Yes | Heated | Yes | Water/Coolant mixture | Naturally Aspirated | Intertek Carnot Emission Services | DPSIBM0011285 | Stationary | 0.45 | g/kW-hr |  |  |  |  | 0.07 | g/kW-hr | 0 | g/kW-hr | 1 | Steady-State Multiplicative |  |  |  |  | 4.719 | 1.933 | 0.5 |  |  | 0.3 | 0.0 |  |  | 2 | 0.7 | 1 |  | 642.39 |  |  | 2012-10-25 14:28 | 2013-01-01
Chongqing Panda Machinery Co., Ltd. | CPM | HCPMB.998AAA | 2017 | Standard |  |  |  | Yes | Yes | Yes | GCPMB.998AAA | No Compensation Required | 4 | Inline | Dual-Fuel (Two or more separate fuel sources, separate combustion) | Natural Gas | G2 | Mixer | Y | 1L | 24.5 | 3600 | 4-Stroke | Overhead | 2 | 2 | Yes | Heated | Yes | Water/Coolant mixture | Naturally Aspirated | Carnot Emission Services Inc | HCPMBM0033417 | Part 90 Phase 1 | 19.4 | g/kW-hr |  |  | 0.97 | g/kW-hr |  |  | 2.04 | g/kW-hr | 1 | Steady-State Multiplicative |  |  |  | 1 |  | 1 | 19 | [5 empty] | 3.0 | 519 |  |  | 13.4 | 885.7 |  |  | 2017-01-11 08:30 | 2017-03-01
Engine Distributors, Inc. | EDI | MEDIB06.2RSG | 2021 | Standard | 5000 Hours / 7 Years |  |  | Yes | No | Yes | JEDIB06.2RSG | Electronic Compensation | 8 | V | Dual-Fuel (Two or more separate fuel sources, separate combustion) | Natural Gas | Part 1048 Transient | Mixer | Y | 6.2L | 146 | 3600 | 4-Stroke | Overhead | 1 | 1 | Yes | Heated | Yes | Water/Coolant mixture | Naturally Aspirated | EControls, Inc | MEDIBM0055677 | Mobile Part 1048 | 0.52 | g/kW-hr |  |  | 0.01 | g/kW-hr |  |  | 0.13 | g/kW-hr | 2.201 | Transient Multiplicative |  | 1 |  | 1 |  | 1.994 | 1.1 | [5 empty] | 0.3 | 20.6 |  |  | 0.8 | 737 | 0.08 | 0.03 | 2020-11-24 14:54 | 2021-01-01
Generac Power Systems, Inc. | GNX | RGNXB08.92O1 | 2024 | Standard | 5000 Hours / 7 Years |  |  | Yes | No | Yes | HGNXB08.92O1 | Electronic Compensation | 8 | V | Single Fuel | Natural Gas | ISO D-1 | Mixer | Y | 8.9L | 114.1 | 1800 | 4-Stroke | Overhead | 1 | 1 | Yes | Heated | Yes | Water/Coolant mixture | Naturally Aspirated | The Waukesha Facility (HQ) | RGNXBM0071045 | Part 60 Subpart JJJJ Table 1 | 0.04 | g/kW-hr |  |  |  |  | 0 | g/kW-hr | 0.16 | g/kW-hr | 1.591 | Steady-State Multiplicative |  |  |  |  | 1 | 2.723 | 0.1 |  |  | 0.0 | 0.4 |  |  | 4 | 1 | 2 |  | 602 |  |  | 2023-07-14 08:37 | 2024-01-01
Wisconsin Engines, LLC. | WML | HWMLB02.7TME | 2017 | Standard | 5000 Hours / 7 Years |  |  | Yes | Yes | Yes | 6WMLB02.7TME | Electronic Compensation | 4 | Inline | Dual-Fuel (Two or more separate fuel sources, separate combustion) | LPG/Propane | Part 1048 Transient | Mixer | N | 2.7L | 51.87 | 3000 | 4-Stroke | Overhead | 1 | 1 | Yes | Heated | Yes | Water/Coolant mixture | Naturally Aspirated | Wisconsin Engines, LLC | HWMLBM0031315 | Mobile Part 1048 | 1.44 | g/kW-hr | 0 | g/kW-hr |  |  |  |  | 0.15 | g/kW-hr | 2.201 | Transient Multiplicative |  | 1 |  |  |  | 1.994 | 3.2 |  |  |  |  | 0.3 |  | 7.9 |  |  | 1.7 | 991.159 |  |  | 2016-10-04 12:34 | 2017-01-01
Deutz AG | DZX | JDZXB06.5LT6 | 2018 | Standard | 5000 Hours / 7 Years |  |  | Yes | Yes | Yes | HDZXB06.5LT6 | Electronic Compensation | 6 | Inline | Single Fuel | Natural Gas | ISO D-1 | Mixer | Y | 6.5L | 64.4 | 1800 | 4-Stroke | Overhead | 1 | 1 | Yes | Heated | Yes | Air | Turbocharged | Deutz AG | JDZXBM0037156 | Stationary Part 1048 | 2.33 | g/kW-hr |  |  | 0.44 | g/kW-hr |  |  | 1.24 | g/kW-hr | 0.14 | Steady-State Additive |  |  |  | 0.04 |  | 0 | 2.5 | [5 empty] | 1.7 | 4.4 |  |  | 2.7 |  |  |  | 2017-10-13 10:51 | 2018-01-01
Chongqing Panda Machinery Co., Ltd. | CPM | MCPMB1.602SB | 2021 | Standard |  |  |  | Yes | Yes | Yes | DCPMB1.602SB | Electronic Compensation | 4 | Inline | Dual-Fuel (Two or more separate fuel sources, separate combustion) | LPG/Propane | G2 | Mixer | Y | 1.6L | 37 | 3600 | 4-Stroke | Overhead | 2 | 2 | Yes | Heated | No | Water/Coolant mixture | Naturally Aspirated | Carnot Emission Services Inc | MCPMBM0055207 | Part 90 Phase 1 | 17.38 | g/kW-hr | 1.24 | g/kW-hr | 1.13 | g/kW-hr |  |  | 8.6 | g/kW-hr | 0 | Steady-State Additive |  | 0 |  | 0 |  | 0 | 17.4 |  |  |  |  | 9.8 | 9.7 | 519 |  |  | 13.4 | 811.9 | 0.107 | 0.006 | 2020-11-02 16:27 | 2021-01-01
Industrial-Irrigation Services, Inc. | INR | KINRB06.2CSE | 2019 | Standard | 5000 Hours / 7 Years |  |  | Yes | Yes | No |  | Electronic Compensation | 8 | V | Dual-Fuel (Two or more separate fuel sources, separate combustion) | Natural Gas | ISO D-1 | Carburetor | Y | 5.7L, 6.2L | 151 | 3000 | 4-Stroke | Overhead | 1 | 1 | Yes | Heated | Yes | Water/Coolant mixture | Naturally Aspirated | Woodward Engine Lab | KINRBM0047798 | Part 60 Subpart JJJJ Table 1 | 0.19 | g/Hp-hr |  |  |  |  | 0 | g/Hp-hr | 0.01 | g/Hp-hr | 1.591 | Steady-State Multiplicative |  |  |  |  | 1 | 2.723 | 0.3 |  |  | 0.0 | 0.0 |  |  | 2 | 0.7 | 1 |  | 546 | 0.05 |  | 2019-09-09 11:22 | 2019-10-01
KEM Equipment, Inc. | KEM | MKEMB04.3WHG | 2021 | Standard | 5000 Hours / 7 Years |  |  | Yes | Yes | Yes | HKEMB04.3WHG | Electronic Compensation | 6 | V | Dual-Fuel (Two or more separate fuel sources, separate combustion) | Natural Gas | ISO D-1 | Mixer | Y | 4.3L | 54.7 | 2200 | 4-Stroke | Overhead | 1 | 1 | Yes | Heated | Yes | Water/Coolant mixture | Naturally Aspirated | KEM Emission Certificate Test Laboratory | MKEMBM0052316 | Stationary Part 1048 | 0.25 | g/kW-hr |  |  | 0.22 | g/kW-hr |  |  | 0.14 | g/kW-hr | 1.591 | Steady-State Multiplicative |  | 1 |  | 1 |  | 2.723 | 0.4 | [5 empty] | 0.6 | 20.6 |  |  | 0.8 | 550 | 0.24 |  | 2020-07-15 19:04 | 2021-01-01
Power Solutions International, Inc. | PSI | LPSIB2.40GLP | 2020 | Standard | 5000 Hours / 7 Years |  |  | No | No | Yes | CPSIB2.40GLP | No Compensation Required | 4 | Inline | Dual-Fuel (Two or more separate fuel sources, separate combustion) | LPG/Propane | Part 1048 Transient | Mixer | Y | 2L, 2.4L | 41 | 2800 | 4-Stroke | Overhead | 2 | 2 | Yes | Heated | Yes | Water/Coolant mixture | Naturally Aspirated | EControls, LLC | LPSIBM0055951 | Mobile Part 1048 | 0.32 | g/kW-hr | 0.018 | g/kW-hr |  |  |  |  | 0.045 | g/kW-hr | 1 | Transient Multiplicative |  | 1 |  | 1 |  | 1 | 0.3 |  |  |  |  | 0.1 |  | 4.4 |  |  | 2.7 | 868.1 | 0.013 |  | 2020-12-09 09:51 | 2020-01-01
Generac Power Systems, Inc. | GNX | RGNXB21.92N1 | 2024 | Standard | 5000 Hours / 7 Years |  |  | Yes | Yes | Yes | DGNXB21.92N1 | Electronic Compensation | 12 | V | Single Fuel | Natural Gas | ISO D-1 | Mixer | Y | 21.9L | 474 | 1800 | 4-Stroke | Overhead | 1 | 1 | Yes | Heated | Yes | Water/Coolant mixture | Turbocharged | The Waukesha Facility (HQ) | RGNXBM0071334 | Part 60 Subpart JJJJ Table 1 | 0.82 | g/Hp-hr |  |  |  |  | 0.17 | g/Hp-hr | 0.13 | g/Hp-hr | 1.591 | Steady-State Multiplicative |  |  |  |  | 1 | 2.723 | 1.3 |  |  | 0.2 | 0.4 |  |  | 2 | 0.7 | 1 |  | 392 | 0.19 |  | 2023-07-24 20:29 | 2023-12-15
Scale Microgrid Solutions Operating, LLC | SM2 | NSM2B79.9MHI | 2022 | Standard | Alternative Useful Life | 8760 | An 8760 hour useful life is justified because the MSM2B79.9MHI engine is more durable than the typical LSI engine. | Yes | Yes | Yes | MSM2B79.9MHI | Electronic Compensation | 16 | V | Single Fuel | Natural Gas | ISO D-1 | Carburetor | Y | 79.9L | 1250 | 1200 | 4-Stroke | Overhead | 2 | 2 | No |  | Yes | Water/Coolant mixture | Turbocharged | ENER-G Rudox | NSM2BM0063218 | Part 60 Subpart JJJJ Table 1 | 0.07 | g/Hp-hr |  |  |  |  | 0 | g/Hp-hr | 0.22 | g/Hp-hr | 3.104 | Steady-State Multiplicative |  |  |  |  | 1.031 | 1 | 0.2 |  |  | 0.0 | 0.2 |  |  | 2 | 0.7 | 1 |  | 356 | 5.79 |  | 2022-03-21 18:28 | 2022-04-04
Zenith Power Products | ZPP | JZPPB01.6H16 | 2018 | Standard | 5000 Hours / 7 Years |  |  | Yes | Yes | Yes | 8ZPPB01.6H16 | Electronic Compensation | 4 | Inline | Dual-Fuel (Two or more separate fuel sources, separate combustion) | Gasoline (as defined in 1065.710) | Part 1048 Transient | Sequential Multiport Injection | Y | 1.6L | 39.8 | 3000 | 4-Stroke | Overhead | 2 | 2 | Yes | Heated | Yes | Water/Coolant mixture | Naturally Aspirated | Intertek-Carnot Emissions Services | JZPPBM0043195 | Mobile Part 1048 | 0.98 | g/kW-hr | 0.09 | g/kW-hr |  |  |  |  | 0.27 | g/kW-hr | 1.76 | Transient Multiplicative |  | 1 |  |  |  | 1 | 1.7 |  |  |  |  | 0.4 |  | 20.6 |  |  | 0.8 |  |  |  | 2018-11-02 16:01 | 2018-11-05
Industrial-Irrigation Services, Inc. | INR | RINRB06.2CSE | 2024 | Standard | 5000 Hours / 7 Years |  |  | Yes | Yes | Yes | KINRB06.2CSE | Electronic Compensation | 8 | V | Dual-Fuel (Two or more separate fuel sources, separate combustion) | LPG/Propane | 1048 D2 | Carburetor | Y | 5.7L, 6.2L | 151 | 3000 | 4-Stroke | Overhead | 1 | 1 | Yes | Heated | Yes | Water/Coolant mixture | Naturally Aspirated | Woodward Engine Lab | RINRBM0074946 | Stationary Part 1048 | 0.17 | g/kW-hr | 0.05 | g/kW-hr |  |  |  |  | 0.01 | g/kW-hr | 1.591 | Steady-State Multiplicative |  | 1 |  | 1 |  | 2.723 | 0.3 |  |  |  |  | 0.1 |  | 7.9 |  |  | 1.7 | 844 | 0.03 |  | 2023-12-18 20:55 | 2024-01-01
Cummins Inc. | CEX | ECEXB02.4AAA | 2014 | Standard | Alternative Useful Life | 0 | No useful life requirement | No | No | No |  | Electronic Compensation | 4 | Inline | Dual-Fuel (Two or more separate fuel sources, separate combustion) | Natural Gas | G2 | Mixer | Y | 2.4L | 76.8 | 1800 | 4-Stroke | Overhead | 2 | 2 | Yes | Heated | Yes | Water/Coolant mixture | Naturally Aspirated, Turbocharged, Supercharged | Cummins Power Generation | ECEXBM0015498 | Stationary | 29.4 | g/kW-hr | 0.3 | g/kW-hr |  |  |  |  | 3.5 | g/kW-hr | 0 | Steady-State Additive |  | 0 |  |  |  | 0 | 29 |  |  |  |  | 3.8 |  | 519 |  |  | 13.4 |  |  |  | 2013-07-17 16:57 | 2013-10-01
Zenith Power Products | ZPP | JZPPB04.4P44 | 2018 | Standard | 5000 Hours / 7 Years |  |  | Yes | Yes | Yes | 8ZPPB04.4P44 | Electronic Compensation | 6 | Inline | Dual-Fuel (Two or more separate fuel sources, separate combustion) | Gasoline (as defined in 1065.710) | 1048 D2 | Sequential Multiport Injection | Y | 4.4L | 100 | 3000 | 4-Stroke | Overhead | 1 | 1 | Yes | Heated | Yes | Water/Coolant mixture | Naturally Aspirated | Electronic MicroSystems, LLC | JZPPBM0038360 | Mobile Part 1048 | 0.15 | g/kW-hr | 0.03 | g/kW-hr |  |  |  |  | 0.03 | g/kW-hr | 1.591 | Steady-State Multiplicative |  | 1 |  | 1 |  | 2.723 | 0.2 |  |  |  |  | 0.1 |  | 4.4 |  |  | 2.7 |  |  |  | 2017-12-07 20:33 | 2018-01-01
Engine Distributors, Inc. | EDI | MEDIB02.5MSG | 2021 | Standard | 5000 Hours / 7 Years |  |  | Yes | No | Yes | CEDIB02.5MSG | Electronic Compensation | 4 | Inline | Dual-Fuel (Two or more separate fuel sources, separate combustion) | LPG/Propane | C2 | Mixer | Y | 2.5L | 64.3 | 3200 | 4-Stroke | Overhead | 2 | 2 | Yes | Heated | Yes | Water/Coolant mixture | Naturally Aspirated | EControls, Inc | MEDIBM0052133 | Mobile Part 1048 | 0.35 | g/kW-hr | 0.02 | g/kW-hr |  |  |  |  | 0.02 | g/kW-hr | 1.591 | Steady-State Multiplicative |  | 0 |  | 0 |  | 0.08 | 0.6 |  |  |  |  | 0.1 |  | 20.6 |  |  | 0.8 | 859 | 0.01 |  | 2020-07-06 11:21 | 2021-01-01
Weichai America Corporation | WCA | NWCAB04.5WHG | 2022 | Standard | 5000 Hours / 7 Years |  |  | No | Yes | Yes | KWCAB04.5WHG | Electronic Compensation | 4 | Inline | Dual-Fuel (Two or more separate fuel sources, separate combustion) | LPG/Propane | 1048 D2 | Mixer | Y | 4.5L | 57.9 | 2200 | 4-Stroke | Overhead | 1 | 1 | Yes | Heated | Yes | Water/Coolant mixture | Naturally Aspirated | Excel Engineering | NWCABM0061154 | Mobile Part 1048 | 0.83 | g/kW-hr | 0.01 | g/kW-hr |  |  |  |  | 0.21 | g/kW-hr | 1.591 | Steady-State Multiplicative |  | 1 |  | 1 |  | 2.723 | 1.3 |  |  |  |  | 0.6 |  | 20.6 |  |  | 0.8 | 852 | 0 | 0 | 2021-11-05 11:40 | 2022-01-01
Power Solutions International, Inc. | PSI | KPSIB5.702ED | 2019 | Standard |  |  |  | No | Yes | Yes | 9PSIB5.702ED | Electronic Compensation | 8 | V | Dual-Fuel (Two or more separate fuel sources, separate combustion) | LPG/Propane | G2 | Mixer | Y | 5L, 5.7L | 96 | 2650 | 4-Stroke | Overhead | 1 | 1 | Yes | Heated | Yes | Water/Coolant mixture | Naturally Aspirated | Intertek Carnot Emission Services | KPSIBM0040519 | Part 90 Phase 1 | 34.83 | g/kW-hr | 1.06 | g/kW-hr |  |  |  |  | 7.2 | g/kW-hr | 0 | Steady-State Additive |  | 0 |  | 0 |  | 0 | 34.8 |  |  |  |  | 8.3 |  | 519 |  |  | 13.4 | 915.75 |  |  | 2018-07-13 14:47 | 2019-01-01
KEM Equipment, Inc. | KEM | RKEMB05.7CS2 | 2024 | Standard | 5000 Hours / 7 Years |  |  | Yes | Yes | Yes | EKEMB05.7CS2 | Electronic Compensation | 8 | V | Dual-Fuel (Two or more separate fuel sources, separate combustion) | Natural Gas | ISO D-1 | Mixer | Y | 5.7L | 97.4 | 2650 | 4-Stroke | Overhead | 1 | 1 | Yes | Heated | Yes | Water/Coolant mixture | Naturally Aspirated | KEM Emission Certificate Test Laboratory | RKEMBM0073942 | Part 60 Subpart JJJJ Table 1 | 0.84 | g/Hp-hr |  |  |  |  | 0.17 | g/Hp-hr | 0.05 | g/Hp-hr | 1.591 | Steady-State Multiplicative |  |  |  |  | 1 | 2.723 | 1.3 |  |  | 0.2 | 0.1 |  |  | 2 | 0.7 | 1 |  | 421 | 0.08 |  | 2023-11-08 13:14 | 2024-01-01
Kubota Corporation | KBX | LKBXB01.5PFA | 2020 | Standard | 5000 Hours / 7 Years |  |  | No | No | Yes | FKBXB01.5PFA | Electronic Compensation | 4 | Inline | Dual-Fuel (Two or more separate fuel sources, separate combustion) | Natural Gas | 1048 High Load Cycle | Mixer | Y | 1.5L | 40.48 | 3607 | 4-Stroke | Overhead | 1 | 1 | Yes | Heated | Yes | Water/Coolant mixture | Naturally Aspirated | Kubota Japan | LKBXBM0051081 | Stationary Part 1048 | 0.71 | g/kW-hr |  |  | 0.01 | g/kW-hr |  |  | 0.01 | g/kW-hr | 2.837 | Steady-State Multiplicative |  | 1.17 |  | 1.17 |  | 2.092 | 2.0 | [5 empty] | 0.0 | 20.6 |  |  | 0.8 | 647 | 0.426 | 0 | 2020-04-02 01:55 | 2020-05-01
Weichai America Corporation | WCA | NWCAB12.5GTA | 2022 | Standard | 5000 Hours / 7 Years |  |  | No | Yes | Yes | JWCAB12.5GTA | Electronic Compensation | 6 | Inline | Dual-Fuel (Two or more separate fuel sources, separate combustion) | Natural Gas | 1048 D2 | Mixer | Y | 12.5L | 350 | 2200 | 4-Stroke | Overhead | 2 | 2 | Yes | Heated | Yes | Water/Coolant mixture | Turbocharged | Excel Engineering | NWCABM0061475 | Mobile Part 1048 | 0.744 | g/kW-hr | 0.078 | g/kW-hr | 0 | g/kW-hr |  |  | 0.112 | g/kW-hr | 1.591 | Steady-State Multiplicative |  | 1 |  | 1 |  | 2.723 | 1.2 |  |  |  |  | 0.4 | 0.3 | 20.6 |  |  | 0.8 | 762 | 0.088 | 0.003 | 2021-11-18 18:15 | 2022-01-01
Generac Power Systems, Inc. | GNX | FGNXB01.62NN | 2015 | Standard | Alternative Useful Life | 0 | Part 90 phase 1 does not require a useful life period | No | No | Yes | EGNXB01.62NN | No Compensation Required | 4 | Inline | Single Fuel | Natural Gas | Alternate/Special Test Procedure | Mixer | N | 1.6L | 25.8 | 3600 | 4-Stroke | Overhead | 1 | 1 | No |  | No | Water/Coolant mixture | Naturally Aspirated | The Waukesha Facility (HQ) | FGNXBM0023560 | Part 90 Phase 1 | 92.7 | g/kW-hr | 2.21 | g/kW-hr |  |  |  |  | 3.67 | g/kW-hr | 1 | Steady-State Multiplicative |  | 1 |  |  |  | 1 | 93 |  |  |  |  | 5.9 |  | 519 |  |  | 13.4 |  |  |  | 2015-03-09 16:56 | 2015-03-20
Zenith Power Products | ZPP | RZPPB08.8TAC | 2024 | Standard | 5000 Hours / 7 Years |  |  | Yes | Yes | Yes | EZPPB08.8TAC | Electronic Compensation | 6 | Inline | Dual-Fuel (Two or more separate fuel sources, separate combustion) | LPG/Propane | 1048 D2 | Carburetor | Y | 8.8L | 148 | 1800 | 4-Stroke | Overhead | 1 | 1 | Yes | Heated | Yes | Water/Coolant mixture | Turbocharged | Zenith Power Products 2 | RZPPBM0079342 | Mobile Part 1048 | 0.09 | g/kW-hr | 0.15 | g/kW-hr |  |  |  |  | 0.08 | g/kW-hr | 1.591 | Steady-State Multiplicative |  | 1 |  | 1 |  | 2.723 | 0.1 |  |  |  |  | 0.4 |  | 4.4 |  |  | 2.7 | 1706 |  |  | 2024-09-20 16:44 | 2024-09-23
KEM Equipment, Inc. | KEM | KKEMB08.0WHG | 2019 | Standard | 5000 Hours / 7 Years |  |  | Yes | Yes | Yes | FKEMB08.0WHG | Electronic Compensation | 8 | V | Dual-Fuel (Two or more separate fuel sources, separate combustion) | Natural Gas | ISO D-1 | Mixer | Y | 8L | 125.3 | 2200 | 4-Stroke | Overhead | 1 | 1 | Yes | Heated | Yes | Water/Coolant mixture | Naturally Aspirated | KEM Emission Certificate Test Laboratory | KKEMBM0043238 | Part 60 Subpart JJJJ Table 1 | 0.07 | g/Hp-hr |  |  |  |  | 0.19 | g/Hp-hr | 0 | g/Hp-hr | 1.591 | Steady-State Multiplicative |  |  |  |  | 1 | 2.723 | 0.1 |  |  | 0.2 | 0.0 |  |  | 2 | 0.7 | 1 |  | 423 | 0 |  | 2018-11-05 14:13 | 2019-01-01
IMPCO Technologies, Inc. | Z9X | FZ9XB02.4GA8 | 2015 | Standard | 5000 Hours / 7 Years |  |  | No | No | Yes | BG9XB02.49NG | No Compensation Required | 4 | Inline | Dual-Fuel (Two or more separate fuel sources, separate combustion) | Natural Gas | Part 1048 Transient | Multiport Injection | Y | 2.4L | 42 | 3000 | 4-Stroke | Overhead | 1 | 1 | Yes | Heated | Yes | Water/Coolant mixture | Naturally Aspirated | GFI | FZ9XBM0021589 | Mobile | 2.818 | g/kW-hr | 0.247 | g/kW-hr |  |  |  |  | 0.006 | g/kW-hr | 3.336 | Transient Multiplicative |  | 1.392 |  |  |  | 1.73 | 9.4 |  |  |  |  | 0.4 |  | 20.6 |  |  | 0.8 | 785 | 0.165 | 0.126 | 2014-10-15 15:53 | 2015-02-15
Global Component Technologies Corporation | NFX | JNFXB02.548D | 2018 | Standard | 5000 Hours / 7 Years |  |  | No | No | Yes | ANSXB02.548D | Electronic Compensation | 4 | Inline | Dual-Fuel (Two or more separate fuel sources, separate combustion) | Gasoline (as defined in 1065.710) | Part 1048 Transient | Multiport Injection | Y | 2.5L | 46.8 | 2800 | 4-Stroke | Overhead | 2 | 2 | Yes | Heated | Yes | Water/Coolant mixture | Naturally Aspirated | Nissan Techno Co., Ltd. (NRLSI Test Lab) | JNFXBM0040396 | Mobile Part 1048 | 1.87 | g/kW-hr | 0.06 | g/kW-hr |  |  |  |  | 0.18 | g/kW-hr | 2.777 | Transient Multiplicative |  | 1.268 |  |  |  | 1.289 | 5.2 |  |  |  |  | 0.3 |  | 20.6 |  |  | 0.8 |  |  |  | 2018-06-28 23:00 | 2018-01-01
Generac Power Systems, Inc. | GNX | NGNXB02.42NL | 2022 | Standard |  |  |  | No | No | Yes | BGNXB02.42NL | No Compensation Required | 4 | Inline | Single Fuel | LPG/Propane | G2 | Mixer | N | 2.4L | 38.14 | 3600 | 4-Stroke | Overhead | 1 | 1 | No |  | No | Water/Coolant mixture | Naturally Aspirated, Turbocharged | Intertek Carnot Emission Services | NGNXBM0060583 | Part 90 Phase 1 | 79.2 | g/kW-hr | 4.25 | g/kW-hr |  |  |  |  | 6.87 | g/kW-hr | 1 | Steady-State Multiplicative |  | 1 |  |  |  | 1 | 79.2 |  |  |  |  | 11.1 |  | 519 |  |  | 13.4 | 878 | 0.271 | 0.8186 | 2021-10-11 12:07 | 2021-12-15
Arrow Engine Company | ARW | PARWB06.5PNA | 2023 | Standard | 5000 Hours / 7 Years |  |  | Yes | Yes | Yes | NARWB06.5PNA | Electronic Compensation | 6 | Inline | Dual-Fuel (Two or more separate fuel sources, separate combustion) | Natural Gas | 1048 D2 | Carburetor | Y | 6.5L | 79 | 1800 | 4-Stroke | Overhead | 1 | 1 | Yes | Heated | Yes | Water/Coolant mixture | Naturally Aspirated | Woodward | PARWBM0068273 | Mobile Part 1048 | 0.74 | g/kW-hr |  |  | 0.71 | g/kW-hr |  |  | 0.19 | g/kW-hr | 1.591 | Steady-State Multiplicative |  | 1 |  | 1 |  | 2.723 | 1.2 | [5 empty] | 1.2 | 4.4 |  |  | 2.7 | 836 | 1.01 |  | 2022-12-09 16:04 | 2023-01-01
Generac Power Systems, Inc. | GNX | FGNXB04.62NN | 2015 | Standard | Alternative Useful Life | 0 | Part 90 phase 1 does not require a useful life period | No | No | Yes | EGNXB04.62NN | No Compensation Required | 8 | V | Single Fuel | Natural Gas | G2 | Mixer | N | 4.6L | 95.4 | 3600 | 4-Stroke | Overhead | 1 | 1 | No |  | No | Water/Coolant mixture | Naturally Aspirated | Intertek Carnot Emission Services | FGNXBM0020132 | Stationary | 97.7 | g/kW-hr | 1.86 | g/kW-hr |  |  |  |  | 5.41 | g/kW-hr | 1 | Steady-State Multiplicative |  | 1 |  |  |  | 1 | 98 |  |  |  |  | 7.3 |  | 519 |  |  | 13.4 |  |  |  | 2014-08-07 12:29 | 2014-12-01
Weichai America Corporation | WCA | RWCAB16.7GTA | 2024 | Standard | 5000 Hours / 7 Years |  |  | No | Yes | Yes | PWCAB16.7GTA | Electronic Compensation | 8 | V | Dual-Fuel (Two or more separate fuel sources, separate combustion) | LPG/Propane | 1048 D2 | Mixer | Y | 12.5L | 461 | 1800 | 4-Stroke | Overhead | 2 | 2 | Yes | Heated | Yes | Water/Coolant mixture | Turbocharged | Excel Engineering | RWCABM0073752 | Mobile Part 1048 | 0.092 | g/kW-hr | 0.034 | g/kW-hr | 0.013 | g/kW-hr |  |  | 0.027 | g/kW-hr | 1.591 | Steady-State Multiplicative |  | 1 |  | 1 |  | 2.723 | 0.1 |  |  |  |  | 0.1 | 0.1 | 20.6 |  |  | 0.8 | 710.195 | 0.022 | 0.003 | 2023-11-03 16:36 | 2024-01-01
Cummins Inc. | CEX | MCEXB08.9ALB | 2021 | Standard | 5000 Hours / 7 Years |  |  | Yes | No | Yes | HCEXB08.9ALB | Electronic Compensation | 6 | Inline | Dual-Fuel (Two or more separate fuel sources, separate combustion) | Natural Gas | ISO D-1 | Mixer | Y | 8.9L | 179 | 1800 | 4-Stroke | Overhead | 1 | 1 | Yes | Heated | Yes | Water/Coolant mixture | Turbocharged | Cummins Power Generation | MCEXBM0053082 | Part 60 Subpart JJJJ Table 1 | 1.902 | g/Hp-hr |  |  |  |  | 0.571 | g/Hp-hr | 1.087 | g/Hp-hr | 0.14 | Steady-State Additive |  |  |  |  | 0.04 | 0 | 2.0 |  |  | 0.6 | 1.1 |  |  | 4 | 1 | 2 |  |  |  |  | 2020-08-18 07:26 | 2020-11-01
Power Solutions International, Inc. | PSI | RPSIB31.8NGP | 2024 | Standard | Alternative Useful Life | 8760 | Alternative useful life is equivalent to the basic mechanical engine warranty in hours. | No | Yes | Yes | JPSIB31.8NGP | Electronic Compensation | 12 | V | Dual-Fuel (Two or more separate fuel sources, separate combustion) | Natural Gas | 1048 D2 | Mixer | Y | 31.8L | 720 | 1800 | 4-Stroke | Overhead | 2 | 2 | Yes | Heated | Yes | Water/Coolant mixture | Turbocharged | Intertek AR | RPSIBM0072834 | Mobile Part 1048 | 0.613 | g/kW-hr |  |  | 0 | g/kW-hr |  |  | 0.05 | g/kW-hr | 0.145 | Steady-State Additive |  | 0.025 |  | 0.025 |  | 0.307 | 0.8 | [5 empty] | 0.4 | 4.4 |  |  | 2.7 | 650.42 | 1.47 | 0.008 | 2023-09-21 09:16 | 2024-01-01
Deutz AG | DZX | LDZXB06.5LN6 | 2020 | Standard | 5000 Hours / 7 Years |  |  | Yes | Yes | Yes | KDZXB06.5LN6 | Electronic Compensation | 6 | Inline | Single Fuel | Natural Gas | ISO D-1 | Mixer | Y | 6.5L | 45 | 1900 | 4-Stroke | Overhead | 1 | 1 | Yes | Heated | Yes | Air | Naturally Aspirated | Deutz AG | LDZXBM0049733 | Stationary Part 1048 | 2.84 | g/kW-hr |  |  | 0.06 | g/kW-hr |  |  | 0.28 | g/kW-hr | 1.591 | Steady-State Multiplicative |  |  |  | 1 |  | 2.723 | 4.5 | [5 empty] | 0.8 | 5.6 |  |  | 2.2 |  |  |  | 2019-12-05 14:30 | 2020-01-01
Cummins Inc. | CEX | DCEXB06.8GDB | 2013 | Standard | Alternative Useful Life | 1000 | See attached documentation. | No | No | Yes | BCEXB06.8GDB | Electronic Compensation | 10 | V | Dual-Fuel (Two or more separate fuel sources, separate combustion) | Natural Gas | ISO D-1 | Carburetor | Y | 6.8L | 114.3 | 1800 | 4-Stroke | Overhead | 1 | 1 | Yes | Heated | Yes | Water/Coolant mixture | Turbocharged | Cummins Power Generation | DCEXBM0011840 | Stationary | 0.03 | g/Hp-hr |  |  |  |  | 0.04 | g/Hp-hr | 0.04 | g/Hp-hr | 1.12 | Steady-State Additive |  | 0.136 |  |  | 0 | 0.448 | 0.2 |  |  | 0.0 | 1.0 |  |  | 4 | 1 | 2 | 2.7 | 598 | 0.371 |  | 2012-11-13 10:24 | 2013-01-01
Zenith Power Products | ZPP | JZPPB01.6H16 | 2018 | Standard | 5000 Hours / 7 Years |  |  | Yes | Yes | Yes | 8ZPPB01.6H16 | Electronic Compensation | 4 | Inline | Dual-Fuel (Two or more separate fuel sources, separate combustion) | Natural Gas | 1048 D2 | Carburetor | Y | 1.6L | 33 | 3000 | 4-Stroke | Overhead | 2 | 2 | Yes | Heated | Yes | Water/Coolant mixture | Naturally Aspirated | Zenith Power Products | JZPPBM0043200 | Mobile Part 1048 | 0.55 | g/kW-hr |  |  | 0 | g/kW-hr |  |  | 0.05 | g/kW-hr | 1 | Steady-State Multiplicative |  | 1 |  | 1 |  | 1 | 0.6 | [5 empty] | 0.0 | 20.6 |  |  | 0.8 | 1138 | 1.72 |  | 2018-11-02 16:01 | 2018-11-05
Power Solutions International, Inc. | PSI | RPSIB8.80NGP | 2024 | Standard | Alternative Useful Life | 8760 | Alternative useful life is equivalent to the basic mechanical engine warranty in hours. | No | Yes | Yes | DPSIB8.80NGP | Electronic Compensation | 8 | V | Dual-Fuel (Two or more separate fuel sources, separate combustion) | LPG/Propane | 1048 D2 | Mixer | Y | 8.8L | 183 | 3000 | 4-Stroke | Overhead | 1 | 1 | Yes | Heated | Yes | Water/Coolant mixture | Naturally Aspirated | Electronic Microsystems | RPSIBM0069874 | Mobile Part 1048 | 0.608 | g/kW-hr | 0.023 | g/kW-hr |  |  |  |  | 0.009 | g/kW-hr | 1 | Steady-State Multiplicative |  | 1.914 |  | 1.914 |  | 2.929 | 0.6 |  |  |  |  | 0.1 |  | 20.6 |  |  | 0.8 | 716.8 | 0 |  | 2023-04-19 01:09 | 2024-01-01
Springfield Remanufacturing Corp. | SPR | GSPRB12.5SCM | 2016 | Standard | 5000 Hours / 7 Years |  |  | Yes | Yes | No |  | Electronic Compensation | 6 | Inline | Dual-Fuel (Two or more separate fuel sources, separate combustion) | Natural Gas | ISO D-1 | Carburetor | Y | 12.5L | 235 | 1900 | 4-Stroke | Overhead | 2 | 2 | Yes | Heated | Yes | Water/Coolant mixture | Turbocharged | SRC Test Lab | GSPRBM0028951 | Part 60 Subpart JJJJ Table 1 | 0.48 | g/kW-hr |  |  |  |  | 0 | g/kW-hr | 0.08 | g/kW-hr | 1.591 | Steady-State Multiplicative |  |  |  |  | 1 | 2.723 | 0.8 |  |  | 0.0 | 0.2 |  |  | 4.4 | 0.9 | 1.3 | 2.7 | 423 | 0.14 |  | 2016-04-18 09:30 | 2016-05-02
Caterpillar Inc. | CPX | RCPXB97.6CUL | 2024 | Standard | 5000 Hours / 7 Years |  |  | Yes | Yes | No |  | Electronic Compensation | 20 | V | Single Fuel | Natural Gas | ISO D-1 | Throttle Body Injection | Y | 97.6L | 2706 | 1800 | 4-Stroke | Overhead | 2 | 2 | No |  | Yes | Water/Coolant mixture | Turbocharged | Mossville Technical Center | RCPXBM0079756 | Part 60 Subpart JJJJ Table 1 | 1.19 | g/Hp-hr |  |  |  |  | 0.28 | g/Hp-hr | 0.82 | g/Hp-hr | 0.14 | Steady-State Additive |  |  |  |  | 0.04 | 0 | 1.3 |  |  | 0.3 | 0.8 |  |  | 2 | 0.7 | 1 |  |  |  |  | 2024-09-30 08:44 | 2023-12-01
KEM Equipment, Inc. | KEM | KKEMB03.0ULE | 2019 | Standard | 5000 Hours / 7 Years |  |  | Yes | Yes | Yes | 9KEMB03.0ULE | Electronic Compensation | 4 | Inline | Dual-Fuel (Two or more separate fuel sources, separate combustion) | LPG/Propane | Part 1048 Transient | Mixer | Y | 3L | 63.7 | 3000 | 4-Stroke | Overhead | 1 | 1 | Yes | Heated | Yes | Water/Coolant mixture | Naturally Aspirated | KEM Emission Certificate Test Laboratory | KKEMBM0042765 | Mobile Part 1048 | 0.03 | g/kW-hr | 0.13 | g/kW-hr |  |  |  |  | 0.18 | g/kW-hr | 2.201 | Transient Multiplicative |  | 1 |  |  |  | 1.994 | 0.1 |  |  |  |  | 0.5 |  | 20.6 |  |  | 0.8 | 815 |  |  | 2018-10-17 12:03 | 2019-01-01
Global Component Technologies Corporation | NFX | PNFXB02.147D | 2023 | Standard | 5000 Hours / 7 Years |  |  | No | No | Yes | DNFXB02.147D | Electronic Compensation | 4 | Inline | Dual-Fuel (Two or more separate fuel sources, separate combustion) | LPG/Propane | C2 | Throttle Body Injection | Y | 2.1L | 40 | 2700 | 4-Stroke | Overhead | 2 | 2 | Yes | Heated | Yes | Water/Coolant mixture | Naturally Aspirated | Nissan Kohki Co., Ltd. (QA NRLSI Test Lab) | PNFXBM0069137 | Mobile Part 1048 | 0.98 | g/kW-hr | 0.41 | g/kW-hr |  |  |  |  | 0 | g/kW-hr | 1.686 | Steady-State Multiplicative |  | 1.084 |  |  |  | 1.808 | 1.7 |  |  |  |  | 0.4 |  | 20.6 |  |  | 0.8 |  |  |  | 2023-02-17 03:48 | 2023-01-01
Cummins Inc. | CEX | CCEXB06.8GDC | 2012 | Standard | 1000 Hours / 5 Years |  |  | No | No | Yes | BCEXB06.8GDC | Electronic Compensation | 10 | V | Dual-Fuel (Two or more separate fuel sources, separate combustion) | LPG/Propane | 1048 D2 | Carburetor | Y | 6.8L | 91.6 | 1800 | 4-Stroke | Overhead | 1 | 1 | Yes | Heated | Yes | Water/Coolant mixture | Naturally Aspirated | Cummins Power Generation | CCEXBM0011482 | Stationary | 83.57 | g/Hp-hr | 1.26 | g/Hp-hr |  |  |  |  | 5.24 | g/Hp-hr | 0 | Steady-State Additive |  | 0 |  |  |  | 0 | 83.6 | [6 empty] | 519 |  |  | 13.4 |  |  |  | 2012-11-01 09:53 | 2012-01-01
Woodward, Inc. | WGC | DWGCB02.4HMC | 2013 | Standard | 5000 Hours / 7 Years |  |  | Yes | Yes | Yes | BWGCB02.4HMC | Electronic Compensation | 4 | Inline | Dual-Fuel (Two or more separate fuel sources, separate combustion) | LPG/Propane | C2 | Mixer | Y | 2.4L | 48.7 | 2600 | 4-Stroke | Overhead | 1 | 1 | Yes | Heated | Yes | Water/Coolant mixture | Naturally Aspirated | Electronic MicroSystems, LLC | DWGCBM0014232 | Mobile | 0.08 | g/kW-hr | 0.04 | g/kW-hr |  |  |  |  | 0 | g/kW-hr | 0 | Steady-State Additive |  | 0.03 |  |  |  | 0.02 | 0.1 |  |  |  |  | 0.1 |  | 20.6 |  |  | 0.8 | 1164 |  |  | 2013-04-01 13:37 | 2013-04-03
KEM Equipment, Inc. | KEM | HKEMB04.3ULE | 2017 | Standard | 5000 Hours / 7 Years |  |  | Yes | Yes | Yes | 9KEMB04.3ULE | Electronic Compensation | 6 | V | Dual-Fuel (Two or more separate fuel sources, separate combustion) | Gasoline (as defined in 1065.710) | C2 | Sequential Multiport Injection | Y | 4.3L | 74.9 | 3000 | 4-Stroke | Overhead | 1 | 1 | Yes | Heated | Yes | Water/Coolant mixture | Naturally Aspirated | Intertek Carnot Emission Services | HKEMBM0030842 | Mobile Part 1048 | 0.23 | g/kW-hr | 0.04 | g/kW-hr |  |  |  |  | 0.13 | g/kW-hr | 0.432 | Steady-State Additive |  | 0 |  |  |  | 0.08 | 0.7 |  |  |  |  | 0.2 |  | 20.6 |  |  | 0.8 | 1424 |  |  | 2016-09-15 19:01 | 2017-01-01
Engine Distributors, Inc. | EDI | LEDIB06.2RSG | 2020 | Standard | 5000 Hours / 7 Years |  |  | Yes | No | Yes | JEDIB06.2RSG | Electronic Compensation | 8 | V | Dual-Fuel (Two or more separate fuel sources, separate combustion) | LPG/Propane | C2 | Mixer | Y | 6.2L | 146 | 3600 | 4-Stroke | Overhead | 1 | 1 | Yes | Heated | Yes | Water/Coolant mixture | Naturally Aspirated | EControls, Inc | LEDIBM0047643 | Mobile Part 1048 | 0.29 | g/kW-hr | 0.06 | g/kW-hr |  |  |  |  | 0.01 | g/kW-hr | 1.591 | Steady-State Multiplicative |  | 1 |  | 1 |  | 2.723 | 0.5 |  |  |  |  | 0.1 |  | 20.6 |  |  | 0.8 | 862 | 0.03 | 0.01 | 2019-09-05 11:10 | 2020-01-01
Power Solutions International, Inc. | PSI | MPSIB8.10NGP | 2021 | Standard | Alternative Useful Life | 8760 | Alternative useful life is equivalent to the basic mechanical engine warranty in hours. | No | Yes | Yes | BPWRB8.10NGP | Electronic Compensation | 6 | Inline | Dual-Fuel (Two or more separate fuel sources, separate combustion) | LPG/Propane | 1048 D2 | Mixer | Y | 8.1L | 122.3 | 2000 | 4-Stroke | Overhead | 1 | 1 | Yes | Heated | Yes | Water/Coolant mixture | Naturally Aspirated | Intertek Carnot Emission Services | MPSIBM0054227 | Stationary Part 1048 | 0.861 | g/kW-hr | 0.032 | g/kW-hr |  |  |  |  | 0.123 | g/kW-hr | 0.145 | Steady-State Additive |  | 0.025 |  | 0.025 |  | 0.307 | 1.0 |  |  |  |  | 0.5 |  | 4.4 |  |  | 2.7 | 831.47 |  |  | 2020-09-30 18:57 | 2021-01-01
Tennessee Propulsion Products, LLC | IND | MINDB04.64HV | 2021 | Standard | 5000 Hours / 7 Years |  |  | Yes | Yes | Yes | LINDB04.64HV | Electronic Compensation | 4 | Inline | Dual-Fuel (Two or more separate fuel sources, separate combustion) | LPG/Propane | 1048 D2 | Mixer | Y | 4.6L | 61.5 | 1800 | 4-Stroke | Overhead | 1 | 1 | Yes | Heated | Yes | Water/Coolant mixture | Naturally Aspirated | 5400 OLD MILLINGTON RD. | MINDBM0057167 | Mobile Part 1048 | 1.01 | g/kW-hr | 0.21 | g/kW-hr |  |  |  |  | 0.04 | g/kW-hr | 1.591 | Steady-State Multiplicative |  | 1 |  | 1 |  | 2.723 | 1.6 |  |  |  |  | 0.3 |  | 20.6 |  |  | 0.8 | 792 |  |  | 2021-04-10 12:28 | 2021-05-12
Kubota Corporation | KBX | NKBXB02.5GFA | 2022 | Standard | 5000 Hours / 7 Years |  |  | No | No | Yes | DKBXB02.5GFA | Electronic Compensation | 4 | Inline | Dual-Fuel (Two or more separate fuel sources, separate combustion) | Natural Gas | C2 | Mixer | Y | 2.5L | 44.5 | 2724 | 4-Stroke | Overhead | 1 | 1 | Yes | Heated | Yes | Water/Coolant mixture | Naturally Aspirated | eControls | NKBXBM0062871 | Mobile Part 1048 | 0.35 | g/kW-hr |  |  | 0.06 | g/kW-hr |  |  | 0.01 | g/kW-hr | 1.02 | Steady-State Multiplicative |  | 1.131 |  | 1.131 |  | 1 | 0.4 | [5 empty] | 0.1 | 20.6 |  |  | 0.8 | 866 | 0.286 | 0.011 | 2022-02-23 02:26 | 2022-01-01
Power Solutions International, Inc. | PSI | RPSIB5.70NGP | 2024 | Standard | 5000 Hours / 7 Years |  |  | No | Yes | Yes | DPSIB5.70NGP | Electronic Compensation | 8 | V | Dual-Fuel (Two or more separate fuel sources, separate combustion) | LPG/Propane | C2 | Mixer | Y | 5.7L | 115.2 | 3000 | 4-Stroke | Overhead | 1 | 1 | Yes | Heated | Yes | Water/Coolant mixture | Naturally Aspirated | Intertek Carnot Emission Services | RPSIBM0069745 | Mobile Part 1048 | 0.42 | g/kW-hr | 0.14 | g/kW-hr |  |  |  |  | 0.02 | g/kW-hr | 1 | Steady-State Multiplicative |  | 4.719 |  | 4.719 |  | 1.933 | 0.4 |  |  |  |  | 0.7 |  | 4.4 |  |  | 2.7 | 911.58 |  |  | 2023-04-16 23:45 | 2024-01-01
Wisconsin Engines, LLC. | WML | FWMLB02.7TM2 | 2015 | Standard | 5000 Hours / 7 Years |  |  | Yes | Yes | Yes | CWMLB02.7TM2 | Electronic Compensation | 4 | Inline | Single Fuel | Natural Gas | 1048 High Load Cycle | Mixer | Y | 2.7L | 42.5 | 2400 | 4-Stroke | Overhead | 1 | 1 | Yes | Heated | Yes | Water/Coolant mixture | Naturally Aspirated | Company Headquarters | FWMLBM0021564 | Stationary | 0.321 | g/kW-hr | 0.121 | g/kW-hr | 0.067 | g/kW-hr |  |  | 0 | g/kW-hr | 1.591 | Steady-State Multiplicative |  | 1 |  | 1 |  | 2.723 | 0.5 |  |  |  |  | 0.1 | 0.1 | 4.4 |  |  | 2.7 | 611.094 | 0.055 |  | 2014-10-15 09:00 | 2015-01-01
Zenith Power Products | ZPP | RZPPB08.8TAC | 2024 | Standard | 5000 Hours / 7 Years |  |  | Yes | Yes | Yes | EZPPB08.8TAC | Electronic Compensation | 6 | Inline | Dual-Fuel (Two or more separate fuel sources, separate combustion) | Natural Gas | 1048 D2 | Carburetor | Y | 8.8L | 211 | 1800 | 4-Stroke | Overhead | 1 | 1 | Yes | Heated | Yes | Water/Coolant mixture | Turbocharged | Zenith Power Products | RZPPBM0079340 | Mobile Part 1048 | 0.71 | g/kW-hr |  |  | 0.02 | g/kW-hr |  |  | 0.16 | g/kW-hr | 1.591 | Steady-State Multiplicative |  | 1 |  | 1 |  | 2.723 | 1.1 | [5 empty] | 0.5 | 4.4 |  |  | 2.7 | 766 | 1.58 |  | 2024-09-20 16:44 | 2024-09-23
Discovery Energy, LLC. | KHX | GKHXB2.237NA | 2016 | Standard | Alternative Useful Life | 0 | This engine is being certified to 40 CFR 90 Phase 1 standards and useful life does not apply. | No | Yes | Yes | EKHXB2.237NA | No Compensation Required | 4 | Inline | Single Fuel | LPG/Propane | G2 | Throttle Body Injection | N | 2.2L | 62 | 3600 | 4-Stroke | Overhead | 1 | 1 | No |  | No | Water/Coolant mixture | Naturally Aspirated | Tianjin Internal Combustion Engine Research Institute | GKHXBM0024738 | Part 90 Phase 1 | 190.2 | g/kW-hr | 2.33 | g/kW-hr |  |  |  |  | 4.01 | g/kW-hr | 1 | Steady-State Multiplicative |  | 1 |  | 1 |  | 1 | 190 |  |  |  |  | 6.3 |  | 519 |  |  | 13.4 | 684.3 | 0.475 |  | 2015-07-16 13:46 | 2015-12-01
Power Solutions International, Inc. | PSI | HPSIB8.80EMT | 2017 | Standard | 5000 Hours / 7 Years |  |  | Yes | Yes | Yes | DPSIB8.80EMT | Electronic Compensation | 8 | V | Dual-Fuel (Two or more separate fuel sources, separate combustion) | Natural Gas | 1048 High Load Cycle | Mixer | Y | 8.8L | 203 | 1800 | 4-Stroke | Overhead | 1 | 1 | Yes | Heated | Yes | Water/Coolant mixture | Turbocharged | Electronic Microsystems | HPSIBM0030646 | Part 60 Subpart JJJJ Table 1 | 0.276 | g/Hp-hr |  |  |  |  | 0.002 | g/Hp-hr | 0.073 | g/Hp-hr | 1 | Steady-State Multiplicative |  |  |  |  | 1.914 | 2.929 | 0.3 |  |  | 0.0 | 0.2 |  |  | 4 | 1 | 2 |  | 475.75 | 0.04 |  | 2016-09-02 13:18 | 2017-01-01
Weichai America Corporation | WCA | NWCAB12.5GTA | 2022 | Standard | 5000 Hours / 7 Years |  |  | No | Yes | Yes | JWCAB12.5GTA | Electronic Compensation | 6 | Inline | Dual-Fuel (Two or more separate fuel sources, separate combustion) | Natural Gas | ISO D-1 | Mixer | Y | 12.5L | 299 | 2200 | 4-Stroke | Overhead | 2 | 2 | Yes | Heated | Yes | Water/Coolant mixture | Turbocharged | Econtrols, Inc. | NWCABM0061487 | Part 60 Subpart JJJJ Table 1 | 0.476 | g/Hp-hr |  |  |  |  | 0.008 | g/Hp-hr | 0.036 | g/Hp-hr | 1.591 | Steady-State Multiplicative |  | 1 |  | 1 | 1 | 2.723 | 0.8 |  |  | 0.0 | 0.1 |  |  | 2 | 0.7 | 1 |  | 525.88 | 0.194 | 0.007 | 2021-11-18 18:15 | 2022-01-01
Cummins Inc. | CEX | FCEXB06.8GDB | 2015 | Standard | Alternative Useful Life | 1000 | See attached documentation. | No | No | Yes | BCEXB06.8GDB | Electronic Compensation | 10 | V | Dual-Fuel (Two or more separate fuel sources, separate combustion) | LPG/Propane | 1048 D2 | Carburetor | Y | 6.8L | 114.3 | 1800 | 4-Stroke | Overhead | 1 | 1 | Yes | Heated | Yes | Water/Coolant mixture | Turbocharged | Cummins Power Generation | FCEXBM0020221 | Stationary | 0.1 | g/kW-hr | 0.12 | g/kW-hr |  |  |  |  | 0.15 | g/kW-hr | 0.175 | Steady-State Additive |  | 0.136 |  |  | 0 | 0.954 | 1.2 |  |  |  | 1.1 | 1.4 |  | 4 | 1 | 2 | 2.7 | 693 | 0.033 |  | 2014-08-12 09:02 | 2015-01-01
Global Component Technologies Corporation | NFX | RNFXB02.147E | 2024 | Standard | 5000 Hours / 7 Years |  |  | No | No | Yes | PNFXB02.147E | Electronic Compensation | 4 | Inline | Dual-Fuel (Two or more separate fuel sources, separate combustion) | LPG/Propane | Part 1048 Transient | Throttle Body Injection | Y | 2.1L | 43 | 2700 | 4-Stroke | Overhead | 2 | 2 | Yes | Heated | Yes | Water/Coolant mixture | Naturally Aspirated | SGS North America Inc. (NRSI Test Lab) | RNFXBM0077614 | Mobile Part 1048 | 2 | g/kW-hr | 0.16 | g/kW-hr |  |  |  |  | 0.15 | g/kW-hr | 1.05 | Transient Multiplicative |  | 1 |  |  |  | 1.13 | 2.1 |  |  |  |  | 0.3 |  | 20.6 |  |  | 0.8 | 960.38 |  |  | 2024-07-05 01:18 | 2024-07-11
Engine Distributors, Inc. | EDI | CEDIB06.8WSG | 2012 | Standard | 5000 Hours / 7 Years |  |  | Yes | Yes | Yes | BEDIB06.8WSG | Electronic Compensation | 10 | V | Dual-Fuel (Two or more separate fuel sources, separate combustion) | Gasoline (as defined in 1065.710) | 1048 D2 | Sequential Multiport Injection | Y | 6.8L | 147 | 3200 | 4-Stroke | Overhead | 1 | 1 | Yes | Heated | Yes | Water/Coolant mixture | Naturally Aspirated | Electronic Microsystems Llc | CEDIBM0007586 | Mobile | 0.79 | g/kW-hr | 0.01 | g/kW-hr |  |  |  |  | 0.01 | g/kW-hr | 1.591 | Steady-State Multiplicative |  | 1 |  | 1 |  | 2.723 | 1.3 |  |  |  |  | 0.0 |  | 20.6 |  |  | 0.8 | 1103 |  |  | 2011-12-19 18:07 | 2012-01-01
Deutz AG | DZX | PDZXB02.2113 | 2023 | Standard | 5000 Hours / 7 Years |  |  | No | No | No |  | No Compensation Required | 3 | Inline | Single Fuel | LPG/Propane | Part 1048 Transient | Mixer | Y | 2.2L | 42 | 2800 | 4-Stroke | Overhead | 1 | 1 | Yes | Heated | Yes | Water/Coolant mixture | Naturally Aspirated | KST-Motorenversuch | PDZXBM0072322 | Mobile Part 1048 | 1.14 | g/kW-hr | 0.018 | g/kW-hr |  |  |  |  | 0.27 | g/kW-hr | 1 | Transient Multiplicative |  | 1 |  |  |  | 1 | 1.1 |  |  |  |  | 0.3 |  | 20.6 |  |  | 0.8 | 852 |  |  | 2023-09-06 02:07 | 2023-09-07
Cummins Inc. | CEX | BCEXB06.8GDB | 2011 | Standard | Alternative Useful Life | 1000 | See attached documentation. | No | No | No |  | Electronic Compensation | 10 | V | Dual-Fuel (Two or more separate fuel sources, separate combustion) | LPG/Propane | 1048 D2 | Carburetor | Y | 6.8L | 131 | 1800 | 4-Stroke | Overhead | 1 | 1 | Yes | Heated | Yes | Water/Coolant mixture | Turbocharged | Cummins Power Generation | BCEXBM0000366 | Stationary | 0.1 | g/kW-hr | 0.12 | g/kW-hr |  |  |  |  | 0.15 | g/kW-hr | 0.175 | Steady-State Additive |  | 0.136 |  |  | 0 | 0.954 | 1.22 |  |  |  | .598 | .854 |  | 4.4 | 1 | 2 | 2.7 | 693 | 0.033 |  | 2010-10-28 06:37 | 2010-12-06
Wisconsin Engines, LLC. | WML | DWMLB02.7TM2 | 2013 | Standard | 5000 Hours / 7 Years |  |  | Yes | Yes | Yes | CWMLB02.7TM2 | Electronic Compensation | 4 | Inline | Single Fuel | Natural Gas | 1048 High Load Cycle | Mixer | Y | 2.7L | 42.5 | 2400 | 4-Stroke | Overhead | 1 | 1 | Yes | Heated | Yes | Water/Coolant mixture | Naturally Aspirated | Company Headquarters | DWMLBM0015999 | Stationary | 0 | g/kW-hr | 0.093 | g/kW-hr | 0.069 | g/kW-hr |  |  | 0 | g/kW-hr | 1.591 | Steady-State Multiplicative |  | 1 |  | 1 |  | 2.723 | 0.0 |  |  |  |  | 0.1 | 0.1 | 4.4 |  |  | 2.7 | 666.084 | 0.025 |  | 2013-08-16 15:27 | 2013-10-01
Springfield Remanufacturing Corp. | SPR | ESPRB08.0SCM | 2014 | Standard | 5000 Hours / 7 Years |  |  | Yes | Yes | No |  | Electronic Compensation | 8 | V | Dual-Fuel (Two or more separate fuel sources, separate combustion) | Natural Gas | ISO D-1 | Carburetor | Y | 7.4L, 8L | 164 | 2800 | 4-Stroke | Overhead | 1 | 1 | Yes | Heated | Yes | Water/Coolant mixture | Naturally Aspirated | Electronic MicroSystems | ESPRBM0020034 | Stationary | 0.31 | g/kW-hr |  |  |  |  | 0 | g/kW-hr | 0.01 | g/kW-hr | 0.432 | Steady-State Additive |  |  |  |  | 0 | 0.08 | 0.7 |  |  | 0.0 | 0.1 |  |  | 2.7 | 0.9 | 1.3 | 2.7 | 631 | 0.1 |  | 2014-08-02 11:22 | 2014-09-02
Zenith Power Products | ZPP | HZPPB11.8TAC | 2017 | Standard | 5000 Hours / 7 Years |  |  | Yes | Yes | No |  | Electronic Compensation | 6 | Inline | Dual-Fuel (Two or more separate fuel sources, separate combustion) | LPG/Propane | 1048 D2 | Carburetor | Y | 11.8L | 239 | 1800 | 4-Stroke | Overhead | 2 | 2 | Yes | Heated | Yes | Water/Coolant mixture | Turbocharged | Zenith Power Products 2 | HZPPBM0038183 | Stationary Part 1048 | 0.14 | g/kW-hr | 0.03 | g/kW-hr |  |  |  |  | 0.01 | g/kW-hr | 1.591 | Steady-State Multiplicative |  | 1 |  | 1 |  | 2.723 | 0.2 |  |  |  |  | 0.1 |  | 4.4 |  |  | 2.7 | 598 |  |  | 2017-12-01 06:32 | 2017-12-01
Generac Power Systems, Inc. | GNX | PGNXB21.92C1 | 2023 | Standard | 5000 Hours / 7 Years |  |  | Yes | No | Yes | DGNXB21.92C1 | Electronic Compensation | 12 | V | Single Fuel | Natural Gas | ISO D-1 | Mixer | Y | 21.9L | 474 | 1800 | 4-Stroke | Overhead | 1 | 1 | Yes | Heated | Yes | Water/Coolant mixture | Turbocharged | The Waukesha Facility (HQ) | PGNXBM0065033 | Part 60 Subpart JJJJ Table 1 | 1.1 | g/kW-hr |  |  |  |  | 0.23 | g/kW-hr | 0.18 | g/kW-hr | 1.591 | Steady-State Multiplicative |  |  |  |  | 1 | 2.723 | 1.8 |  |  | 0.2 | 0.5 |  |  | 4 | 1 | 2 |  | 526 | 0.26 |  | 2022-07-26 10:51 | 2022-07-26
Kubota Corporation | KBX | FKBXB01.5PFA | 2015 | Standard | 5000 Hours / 7 Years |  |  | No | No | No |  | Electronic Compensation | 4 | Inline | Dual-Fuel (Two or more separate fuel sources, separate combustion) | LPG/Propane | C2 | Mixer | Y | 1.5L | 40.48 | 3609 | 4-Stroke | Overhead | 1 | 1 | Yes | Heated | Yes | Water/Coolant mixture | Naturally Aspirated | Kubota Japan | FKBXBM0024896 | Mobile Part 1048 | 1.47 | g/kW-hr | 0.08 | g/kW-hr |  |  |  |  | 0 | g/kW-hr | 3.394 | Steady-State Multiplicative |  | 1.575 |  | 1.575 |  | 17.093 | 5.0 |  |  |  |  | 0.1 |  | 20.6 |  |  | 0.8 | 987 | 0.021 | 0 | 2015-07-28 03:21 | 2015-08-01
Kubota Corporation | KBX | FKBXB02.5GFA | 2015 | Standard | 5000 Hours / 7 Years |  |  | No | No | Yes | DKBXB02.5GFA | Electronic Compensation | 4 | Inline | Dual-Fuel (Two or more separate fuel sources, separate combustion) | LPG/Propane | Part 1048 Transient | Mixer | Y | 2.5L | 44.5 | 2724 | 4-Stroke | Overhead | 1 | 1 | Yes | Heated | Yes | Water/Coolant mixture | Naturally Aspirated | eControls | FKBXBM0024899 | Mobile Part 1048 | 0.55 | g/kW-hr | 0 | g/kW-hr |  |  |  |  | 0.08 | g/kW-hr | 1.532 | Transient Multiplicative |  | 1.62 |  | 1.62 |  | 1.969 | 0.8 |  |  |  |  | 0.2 |  | 20.6 |  |  | 0.8 | 852 | 0 | 0.075 | 2015-07-28 03:29 | 2015-08-01
Deutz AG | DZX | NDZXB02.2113 | 2022 | Standard | 5000 Hours / 7 Years |  |  | No | No | Yes | JDZXB02.2113 | No Compensation Required | 3 | Inline | Single Fuel | LPG/Propane | Part 1048 Transient | Mixer | Y | 2.2L | 41.5 | 2800 | 4-Stroke | Overhead | 1 | 1 | Yes | Heated | Yes | Water/Coolant mixture | Naturally Aspirated | Deutz AG | NDZXBM0068565 | Mobile Part 1048 | 1.499 | g/kW-hr | 0.035 | g/kW-hr |  |  |  |  | 0.176 | g/kW-hr | 1 | Transient Multiplicative |  | 1 |  |  |  | 1 | 1.5 |  |  |  |  | 0.2 |  | 20.6 |  |  | 0.8 |  |  |  | 2022-12-22 03:19 | 2022-12-23
Power Solutions International, Inc. | PSI | LPSIB2.40GLP | 2020 | Standard | 5000 Hours / 7 Years |  |  | No | No | Yes | CPSIB2.40GLP | No Compensation Required | 4 | Inline | Dual-Fuel (Two or more separate fuel sources, separate combustion) | Gasoline (as defined in 1065.710) | C2 | Sequential Multiport Injection | Y | 2L, 2.4L | 41 | 2800 | 4-Stroke | Overhead | 2 | 2 | Yes | Heated | Yes | Water/Coolant mixture | Naturally Aspirated | EControls, LLC | LPSIBM0055956 | Mobile Part 1048 | 0.583 | g/kW-hr | 0.056 | g/kW-hr |  |  |  |  | 0.021 | g/kW-hr | 1 | Steady-State Multiplicative |  | 1 |  | 1 |  | 1 | 0.6 |  |  |  |  | 0.1 |  | 4.4 |  |  | 2.7 | 1122.27 | 0.02 |  | 2020-12-09 09:51 | 2020-01-01
Arrow Engine Company | ARW | NARWB05.4A54 | 2022 | Standard | 5000 Hours / 7 Years |  |  | Yes | Yes | Yes | MARWB05.4A54 | Electronic Compensation | 6 | V | Dual-Fuel (Two or more separate fuel sources, separate combustion) | LPG/Propane | 1048 D2 | Carburetor | Y | 5.4L | 62.5 | 1800 | 4-Stroke | Overhead | 1 | 1 | Yes | Heated | Yes | Water/Coolant mixture | Naturally Aspirated | Woodward | NARWBM0066524 | Stationary Part 1048 | 0.12 | g/kW-hr | 0.17 | g/kW-hr |  |  |  |  | 0.04 | g/kW-hr | 1.591 | Steady-State Multiplicative |  | 1 |  | 1 |  | 2.723 | 0.2 |  |  |  |  | 0.3 |  | 4.4 |  |  | 2.7 | 984 | 0.04 |  | 2022-09-20 15:27 | 2022-10-03
Westport Power Inc. | WSP | DWSPB02.4LSI | 2013 | Standard | 5000 Hours / 7 Years |  |  | Yes | Yes | No |  | Electronic Compensation | 4 | Inline | Dual-Fuel (Two or more separate fuel sources, separate combustion) | Natural Gas | ISO D-1 | Sequential Multiport Injection | Y | 2.4L | 52.6 | 2800 | 4-Stroke | Overhead | 2 | 2 | Yes | Heated | Yes | Water/Coolant mixture | Naturally Aspirated | Electronic Micro Systems | DWSPBM0014399 | Stationary | 0.59 | g/kW-hr |  |  | 0.01 | g/kW-hr |  |  | 0.03 | g/kW-hr | 1.29 | Steady-State Multiplicative |  | 0 |  | 0 |  | 0.12 | 0.8 | [5 empty] | 0.2 | 20.6 |  |  | 0.8 | 601 | 0.37 |  | 2013-04-11 13:55 | 2013-05-01
Engine Distributors, Inc. | EDI | KEDIB06.8WSG | 2019 | Standard | 5000 Hours / 7 Years |  |  | Yes | No | Yes | AEDIB06.8WSG | Electronic Compensation | 10 | V | Dual-Fuel (Two or more separate fuel sources, separate combustion) | LPG/Propane | C2 | Mixer | Y | 6.8L | 170.7 | 3200 | 4-Stroke | Overhead | 1 | 1 | Yes | Heated | Yes | Water/Coolant mixture | Naturally Aspirated | Intertek Carnot Emission Services | KEDIBM0041515 | Mobile Part 1048 | 0.44 | g/kW-hr | 0.06 | g/kW-hr |  |  |  |  | 0.05 | g/kW-hr | 1.591 | Steady-State Multiplicative |  | 0 |  | 0 |  | 0.08 | 0.7 |  |  |  |  | 0.2 |  | 20.6 |  |  | 0.8 | 894 |  |  | 2018-08-29 14:17 | 2019-01-01
Arrow Engine Company | ARW | RARWB03.1PNA | 2024 | Standard | 5000 Hours / 7 Years |  |  | Yes | Yes | Yes | PARWB03.1PNA | Electronic Compensation | 3 | Inline | Dual-Fuel (Two or more separate fuel sources, separate combustion) | Natural Gas | ISO D-1 | Carburetor | Y | 3.1L | 35.9 | 2200 | 4-Stroke | Overhead | 1 | 1 | Yes | Heated | Yes | Water/Coolant mixture | Naturally Aspirated | Woodward | RARWBM0077463 | Stationary Part 1048 | 0.19 | g/kW-hr |  |  | 0.78 | g/kW-hr |  |  | 0.04 | g/kW-hr | 1.591 | Steady-State Multiplicative |  | 1 |  | 1 |  | 2.723 | 0.3 | [5 empty] | 0.9 | 4.4 |  |  | 2.7 | 744 | 0.75 |  | 2024-06-27 16:34 | 2024-06-28
Kubota Corporation | KBX | PKBXB03.8CFA | 2023 | Standard | 5000 Hours / 7 Years |  |  | No | No | Yes | FKBXB03.8CFA | Electronic Compensation | 4 | Inline | Dual-Fuel (Two or more separate fuel sources, separate combustion) | Natural Gas | C2 | Mixer | Y | 3.8L | 54.31 | 2600 | 4-Stroke | Overhead | 1 | 1 | Yes | Heated | Yes | Water/Coolant mixture | Naturally Aspirated | Kubota Corporation - Rinkai Plant | PKBXBM0070735 | Mobile Part 1048 | 0.47 | g/kW-hr |  |  | 0.01 | g/kW-hr |  |  | 0.08 | g/kW-hr | 1.02 | Steady-State Multiplicative |  | 1.131 |  | 1.131 |  | 1 | 0.5 | [5 empty] | 0.1 | 20.6 |  |  | 0.8 | 772 | 0.133 | 0 | 2023-06-21 18:52 | 2023-07-01
KEM Equipment, Inc. | KEM | KKEMB05.7CS2 | 2019 | Standard | 5000 Hours / 7 Years |  |  | Yes | Yes | Yes | EKEMB05.7CS2 | Electronic Compensation | 8 | V | Dual-Fuel (Two or more separate fuel sources, separate combustion) | Natural Gas | 1048 D2 | Mixer | Y | 5.7L | 97.4 | 2650 | 4-Stroke | Overhead | 1 | 1 | Yes | Heated | Yes | Water/Coolant mixture | Naturally Aspirated | KEM Emission Certificate Test Laboratory | KKEMBM0043322 | Mobile Part 1048 | 0.17 | g/kW-hr |  |  | 0.17 | g/kW-hr |  |  | 0.02 | g/kW-hr | 1.591 | Steady-State Multiplicative |  | 1 |  | 1 |  | 2.723 | 0.3 | [5 empty] | 0.2 | 20.6 |  |  | 0.8 | 552 | 0.09 |  | 2018-11-06 00:59 | 2019-01-01
Kubota Corporation | KBX | LKBXB01.9GFA | 2020 | Standard | 5000 Hours / 7 Years |  |  | No | No | Yes | KKBXB01.9GFA | Electronic Compensation | 3 | Inline | Dual-Fuel (Two or more separate fuel sources, separate combustion) | Gasoline (as defined in 1065.710) | Part 1048 Transient | Multiport Injection | Y | 1.9L | 32.59 | 2717 | 4-Stroke | Overhead | 1 | 1 | Yes | Heated | Yes | Water/Coolant mixture | Naturally Aspirated | Kubota Japan | LKBXBM0048561 | Mobile Part 1048 | 1.81 | g/kW-hr | 0.02 | g/kW-hr |  |  |  |  | 0.18 | g/kW-hr | 1.297 | Transient Multiplicative |  | 1 |  | 1 |  | 1.226 | 2.3 |  |  |  |  | 0.2 |  | 20.6 |  |  | 0.8 | 1086 | 0.005 | 0 | 2019-10-07 22:35 | 2020-01-01
Wisconsin Engines, LLC. | WML | MWMLB02.7TME | 2021 | Standard | 5000 Hours / 7 Years |  |  | Yes | Yes | Yes | 7WMLB02.7TME | Electronic Compensation | 4 | Inline | Dual-Fuel (Two or more separate fuel sources, separate combustion) | LPG/Propane | Part 1048 Transient | Mixer | N | 2.7L | 51.87 | 3000 | 4-Stroke | Overhead | 1 | 1 | Yes | Heated | Yes | Water/Coolant mixture | Naturally Aspirated | Intertek Carnot Emission Service | MWMLBM0054716 | Mobile Part 1048 | 1.44 | g/kW-hr | 0 | g/kW-hr |  |  |  |  | 0.15 | g/kW-hr | 2.201 | Transient Multiplicative |  | 1 |  |  |  | 1.994 | 3.2 |  |  |  |  | 0.3 |  | 7.9 |  |  | 1.7 | 991.159 |  |  | 2020-10-16 15:26 | 2021-01-01
Power Solutions International | PWR | BPWRB21.9NGP | 2011 | Standard | 5000 Hours / 7 Years |  |  | Yes | Yes | Yes | APWRB21.9NGP | Electronic Compensation | 12 | V | Dual-Fuel (Two or more separate fuel sources, separate combustion) | LPG/Propane | 1048 D2 | Mixer | Y | 14.6L | 485 | 1800 | 4-Stroke | Overhead | 1 | 1 | Yes | Heated | Yes | Water/Coolant mixture | Turbocharged | Electronic Microsystems, LLC | BPWRBM0002779 | Mobile | 0.282 | g/kW-hr | 0.026 | g/kW-hr |  |  |  |  | 0.052 | g/kW-hr | 1.591 | Steady-State Multiplicative |  | 1 |  | 1 |  | 2.723 | 0.4 |  |  |  |  | 0.2 |  | 4.4 |  |  | 2.7 |  |  |  | 2011-01-03 10:48 | 2010-01-03
Power Solutions International, Inc. | PSI | MPSIB04.3GLP | 2021 | Standard | 5000 Hours / 7 Years |  |  | No | No | Yes | GPSIB04.3GLP | Electronic Compensation | 6 | V | Dual-Fuel (Two or more separate fuel sources, separate combustion) | LPG/Propane | 1048 D2 | Mixer | Y | 4.3L | 89.5 | 3000 | 4-Stroke | Overhead | 1 | 1 | Yes | Heated | Yes | Water/Coolant mixture | Naturally Aspirated | Electronic Microsystems | MPSIBM0056471 | Stationary Part 1048 | 0.981 | g/kW-hr | 0.071 | g/kW-hr |  |  |  |  | 0.045 | g/kW-hr | 1 | Steady-State Multiplicative |  | 1.914 |  | 1.914 |  | 2.929 | 1.0 |  |  |  |  | 0.3 |  | 4.4 |  |  | 2.7 | 786.6 | 0.001 |  | 2021-01-18 12:16 | 2021-01-04
Springfield Remanufacturing Corp. | SPR | HSPRB12.5SCM | 2017 | Standard | 5000 Hours / 7 Years |  |  | Yes | Yes | Yes | GSPRB12.5SCM | Electronic Compensation | 6 | Inline | Dual-Fuel (Two or more separate fuel sources, separate combustion) | Natural Gas | 1048 D2 | Carburetor | Y | 12.5L | 235 | 1900 | 4-Stroke | Overhead | 2 | 2 | Yes | Heated | Yes | Water/Coolant mixture | Turbocharged | SRC Test Lab | HSPRBM0033867 | Mobile Part 1048 | 0.27 | g/kW-hr |  |  | 0 | g/kW-hr |  |  | 0.04 | g/kW-hr | 1.591 | Steady-State Multiplicative |  | 1 |  | 1 |  | 2.723 | 0.4 | [5 empty] | 0.1 | 4.4 |  |  | 2.7 | 500 | 0.13 |  | 2017-03-13 14:11 | 2017-03-15
Guascor Energy S.A.U. | GSR | HGSRB48.480E | 2017 | Standard | Alternative Useful Life | 6000 | The Guascor SFGLD Engines when operated on Natural Gas at a maximum rated speed of 1800 RPM require major reconditioning or rebuilding at 6,000 hour intervals. As such, Guascor suggests that the EPA required minimum useful lifetime of 7 years and 5,000 hours should be increased to 7 years and 6,000 hours. Please see the attached maintenance schedule. | Yes | Yes | Yes | FGSRB48.480E | Electronic Compensation | 16 | V | Single Fuel | Natural Gas | ISO D-1 | Carburetor | Y | 48L | 1060 | 1800 | 4-Stroke | Overhead | 2 | 2 | No |  | No | Water/Coolant mixture | Turbocharged | GUASCOR I+D S.A. | HGSRBM0032694 | Part 60 Subpart JJJJ Table 1 | 0.86 | g/Hp-hr |  |  |  |  | 0.13 | g/Hp-hr | 1.84 | g/Hp-hr | 0.14 | Steady-State Additive |  |  |  |  | 0.04 | 0 | 1.0 |  |  | 0.2 | 1.8 |  |  | 4 | 1 | 2 |  | 461 |  |  | 2016-12-07 12:02 | 2017-01-01
Zenith Power Products | ZPP | KZPPB11.8TAC | 2019 | Standard | 5000 Hours / 7 Years |  |  | Yes | Yes | Yes | HZPPB11.8TAC | Electronic Compensation | 6 | Inline | Dual-Fuel (Two or more separate fuel sources, separate combustion) | LPG/Propane | 1048 D2 | Carburetor | Y | 11.8L | 239 | 1800 | 4-Stroke | Overhead | 2 | 2 | Yes | Heated | Yes | Water/Coolant mixture | Turbocharged | Zenith Power Products 2 | KZPPBM0043481 | Mobile Part 1048 | 0.07 | g/kW-hr | 0.05 | g/kW-hr |  |  |  |  | 0 | g/kW-hr | 1.591 | Steady-State Multiplicative |  | 1 |  | 1 |  | 2.723 | 0.1 |  |  |  |  | 0.0 |  | 4.4 |  |  | 2.7 | 537 |  |  | 2018-11-09 15:31 | 2019-01-01
Power Solutions International, Inc. | PSI | LPSIB21.9NGP | 2020 | Standard | Alternative Useful Life | 8760 | Alternative useful life is equivalent to the basic mechanical engine warranty in hours. | No | Yes | Yes | APWRB21.9NGP | Electronic Compensation | 12 | V | Dual-Fuel (Two or more separate fuel sources, separate combustion) | Natural Gas | 1048 D2 | Mixer | Y | 21.9L | 515 | 1800 | 4-Stroke | Overhead | 1 | 1 | Yes | Heated | Yes | Water/Coolant mixture | Turbocharged | PSI EDC Burr Ridge | LPSIBM0050985 | Mobile Part 1048 | 0.484 | g/kW-hr | 0.757 | g/kW-hr |  |  |  |  | 0.02 | g/kW-hr | 0.145 | Steady-State Additive |  | 0.025 |  | 0.025 |  | 0.307 | 0.6 |  |  |  |  | 1.1 |  | 4.4 |  |  | 2.7 | 620.5 |  |  | 2020-03-24 23:11 | 2020-01-01
Power Solutions International, Inc. | PSI | MPSIB2.40GLP | 2021 | Standard | 5000 Hours / 7 Years |  |  | No | No | Yes | CPSIB2.40GLP | No Compensation Required | 4 | Inline | Dual-Fuel (Two or more separate fuel sources, separate combustion) | LPG/Propane | Part 1048 Transient | Mixer | Y | 2L, 2.4L | 41 | 2800 | 4-Stroke | Overhead | 2 | 2 | Yes | Heated | Yes | Water/Coolant mixture | Naturally Aspirated | EControls, LLC | MPSIBM0056692 | Mobile Part 1048 | 0.32 | g/kW-hr | 0.018 | g/kW-hr |  |  |  |  | 0.045 | g/kW-hr | 1 | Transient Multiplicative |  | 1 |  | 1 |  | 1 | 0.3 |  |  |  |  | 0.1 |  | 4.4 |  |  | 2.7 | 868.1 | 0.013 |  | 2021-02-23 13:10 | 2021-02-23
Power Solutions International, Inc. | PSI | NPSIB39.2NGP | 2022 | Standard | Alternative Useful Life | 8760 | Alternative useful life is equivalent to the basic mechanical engine warranty in hours. | No | Yes | Yes | KPSIB39.2NGP | Electronic Compensation | 12 | V | Dual-Fuel (Two or more separate fuel sources, separate combustion) | Natural Gas | 1048 D2 | Mixer | Y | 39.2L | 952 | 1800 | 4-Stroke | Overhead | 2 | 2 | Yes | Heated | Yes | Water/Coolant mixture | Turbocharged | Excel Engineering | NPSIBM0057893 | Mobile Part 1048 | 0.193 | g/kW-hr |  |  | 0.001 | g/kW-hr |  |  | 0.095 | g/kW-hr | 0.145 | Steady-State Additive |  | 0.025 |  | 0.025 |  | 0.307 | 0.3 | [5 empty] | 0.4 | 4.4 |  |  | 2.7 | 764 | 0.236 | 0 | 2021-06-02 15:33 | 2022-01-03
IMPCO Technologies, Inc. | Z9X | DZ9XB05.7GCE | 2013 | Standard | Alternative Useful Life | 0 | Nonroad Stationary Emergency Engines 25-130HP have no useful life requirements. | Yes | Yes | Yes | AZ9XB05.7GCE | No Compensation Required | 8 | V | Dual-Fuel (Two or more separate fuel sources, separate combustion) | Natural Gas | G2 | Mixer | Y | 5L, 5.7L | 65 | 1800 | 4-Stroke | Overhead | 1 | 1 | Yes | Heated | Yes | Water/Coolant mixture | Naturally Aspirated | IMPCO Automotive | DZ9XBM0011642 | Stationary | 31.4 | g/kW-hr | 1.56 | g/kW-hr |  |  |  |  | 6.31 | g/kW-hr | 0 | Steady-State Additive |  | 0 |  | 0 |  | 0 | 31 |  |  |  |  | 7.9 |  | 519 |  |  | 13.4 |  |  |  | 2012-11-06 19:38 | 2012-12-15
Arrow Engine Company | ARW | PARWB03.1SNA | 2023 | Standard |  |  |  | Yes | Yes | No |  | Electronic Compensation | 3 | Inline | Dual-Fuel (Two or more separate fuel sources, separate combustion) | LPG/Propane | G2 | Carburetor | Y | 3.1L | 40.9 | 2200 | 4-Stroke | Overhead | 1 | 1 | Yes | Heated | Yes | Water/Coolant mixture | Naturally Aspirated | Woodward | PARWBM0067810 | Part 90 Phase 1 | 168.5 | g/kW-hr | 4.4 | g/kW-hr |  |  |  |  | 3.4 | g/kW-hr | 0 | Steady-State Additive |  | 0 |  | 0 |  | 0 | 168.5 |  |  |  |  | 7.8 |  | 519 |  |  | 13.4 | 778 | 0.4 |  | 2022-11-10 15:22 | 2022-11-15
Zenith Power Products | ZPP | GZPPB04.4GSE | 2016 | Standard | 5000 Hours / 7 Years |  |  | Yes | Yes | Yes | 8ZPPB04.4GSE | Electronic Compensation | 6 | Inline | Dual-Fuel (Two or more separate fuel sources, separate combustion) | LPG/Propane | 1048 D2 | Carburetor | Y | 4.4L | 100 | 3000 | 4-Stroke | Overhead | 1 | 1 | Yes | Heated | Yes | Water/Coolant mixture | Naturally Aspirated | Electronic MicroSystems, LLC | GZPPBM0027760 | Mobile Part 1048 | 0.31 | g/kW-hr | 0.06 | g/kW-hr |  |  |  |  | 0.02 | g/kW-hr | 1.591 | Steady-State Multiplicative |  | 1 |  |  |  | 2.723 | 0.5 |  |  |  |  | 0.1 |  | 20.6 |  |  | 0.8 |  |  |  | 2015-12-04 15:48 | 2016-01-07
Zenith Power Products | ZPP | JZPPB04.4P44 | 2018 | Standard | 5000 Hours / 7 Years |  |  | Yes | Yes | Yes | 8ZPPB04.4P44 | Electronic Compensation | 6 | Inline | Dual-Fuel (Two or more separate fuel sources, separate combustion) | Gasoline (as defined in 1065.710) | Part 1048 Transient | Sequential Multiport Injection | Y | 4.4L | 100 | 3000 | 4-Stroke | Overhead | 1 | 1 | Yes | Heated | Yes | Water/Coolant mixture | Naturally Aspirated | Electronic MicroSystems, LLC | JZPPBM0038363 | Mobile Part 1048 | 0.33 | g/kW-hr | 0.05 | g/kW-hr |  |  |  |  | 0.19 | g/kW-hr | 2.201 | Transient Multiplicative |  | 1 |  |  |  | 1.994 | 0.7 |  |  |  |  | 0.4 |  | 4.4 |  |  | 2.7 |  |  |  | 2017-12-07 20:33 | 2018-01-01
Industrial-Irrigation Services, Inc. | INR | RINRB10.3CSE | 2024 | Standard | 5000 Hours / 7 Years |  |  | Yes | Yes | No |  | Electronic Compensation | 8 | V | Dual-Fuel (Two or more separate fuel sources, separate combustion) | LPG/Propane | 1048 D2 | Carburetor | Y | 10.3L | 215 | 2800 | 4-Stroke | Overhead | 1 | 1 | Yes | Heated | Yes | Water/Coolant mixture | Naturally Aspirated | Woodward Engine Lab | RINRBM0074971 | Mobile Part 1048 | 0.23 | g/kW-hr | 0.1 | g/kW-hr |  |  |  |  | 0 | g/kW-hr | 1.591 | Steady-State Multiplicative |  | 1 |  | 1 |  | 2.723 | 0.4 |  |  |  |  | 0.1 |  | 7.9 |  |  | 1.7 | 788 | 0.04 |  | 2023-12-18 22:26 | 2024-01-01
Engine Distributors, Inc. | EDI | HEDIB03.7CSG | 2017 | Standard | 5000 Hours / 7 Years |  |  | Yes | Yes | Yes | FEDIB03.7CSG | Electronic Compensation | 6 | V | Dual-Fuel (Two or more separate fuel sources, separate combustion) | Natural Gas | ISO D-1 | Mixer | Y | 2.5L | 88 | 3200 | 4-Stroke | Overhead | 2 | 2 | Yes | Heated | Yes | Water/Coolant mixture | Naturally Aspirated | EControls, Inc | HEDIBM0030573 | Part 60 Subpart JJJJ Table 1 | 0.33 | g/kW-hr |  |  |  |  | 0.06 | g/kW-hr | 0 | g/kW-hr |  |  |  | 0 |  | 0 | 0 | 0.08 |  |  |  | 0.1 | 0.1 |  |  | 20.6 | 0.9 | 1.3 | 0.8 | 598 |  |  | 2016-09-01 17:30 | 2017-01-01
Power Solutions International, Inc. | PSI | JPSIB2.40GLP | 2018 | Standard | 5000 Hours / 7 Years |  |  | No | No | Yes | CPSIB2.40GLP | No Compensation Required | 4 | Inline | Dual-Fuel (Two or more separate fuel sources, separate combustion) | Gasoline (as defined in 1065.710) | C2 | Sequential Multiport Injection | Y | 2L, 2.4L | 52 | 2800 | 4-Stroke | Overhead | 2 | 2 | Yes | Heated | Yes | Water/Coolant mixture | Naturally Aspirated | Electronic Microsystems | JPSIBM0034609 | Mobile Part 1048 | 0.674 | g/kW-hr | 0.031 | g/kW-hr |  |  |  |  | 0.031 | g/kW-hr | 1 | Steady-State Multiplicative |  | 1 |  | 1 |  | 1 | 0.7 |  |  |  |  | 0.1 |  | 4.4 |  |  | 2.7 | 1172.5 | 0 |  | 2017-05-26 10:06 | 2018-01-01
Global Component Technologies Corporation | NFX | NNFXB02.548E | 2022 | Standard | 5000 Hours / 7 Years |  |  | No | No | No |  | Electronic Compensation | 4 | Inline | Dual-Fuel (Two or more separate fuel sources, separate combustion) | Gasoline (as defined in 1065.710) | C2 | Multiport Injection | Y | 2.5L | 44 | 2700 | 4-Stroke | Overhead | 2 | 2 | Yes | Heated | Yes | Water/Coolant mixture | Naturally Aspirated | SGS North America Inc. (NRSI Test Lab) | NNFXBM0065834 | Mobile Part 1048 | 3.78 | g/kW-hr | 0.32 | g/kW-hr |  |  |  |  | 0 | g/kW-hr | 1 | Steady-State Multiplicative |  | 1 |  |  |  | 2.416 | 3.8 |  |  |  |  | 0.3 |  | 20.6 |  |  | 0.8 | 1090 |  |  | 2022-08-29 19:06 | 2022-01-01
Engine Distributors, Inc. | EDI | EEDIB06.8WSG | 2014 | Standard | 5000 Hours / 7 Years |  |  | Yes | Yes | Yes | AEDIB06.8WSG | Electronic Compensation | 10 | V | Dual-Fuel (Two or more separate fuel sources, separate combustion) | Gasoline (as defined in 1065.710) | ISO D-1 | Sequential Multiport Injection | Y | 6.8L | 147 | 3200 | 4-Stroke | Overhead | 1 | 1 | Yes | Heated | Yes | Water/Coolant mixture | Naturally Aspirated | Electronic Microsystems Llc | EEDIBM0019474 | Stationary | 1.1 | g/kW-hr | 0.01 | g/kW-hr |  |  |  |  | 0 | g/kW-hr | 1.591 | Steady-State Multiplicative |  | 0 |  |  | 0 | 0.08 | 1.8 |  |  |  | 0.1 | 0.1 |  | 20.6 | 0.9 | 1.3 | 0.8 | 952 |  |  | 2014-06-11 18:01 | 2014-07-20
Kubota Corporation | KBX | FKBXB01.5DFA | 2015 | Standard | 5000 Hours / 7 Years |  |  | No | No | Yes | CKBXB01.5DFA | Electronic Compensation | 4 | Inline | Dual-Fuel (Two or more separate fuel sources, separate combustion) | Gasoline (as defined in 1065.710) | Part 1048 Transient | Multiport Injection | Y | 1.5L | 39.53 | 3600 | 4-Stroke | Overhead | 1 | 1 | Yes | Heated | Yes | Water/Coolant mixture | Naturally Aspirated | Kubota Japan | FKBXBM0021174 | Mobile | 2.68 | g/kW-hr | 0.01 | g/kW-hr |  |  |  |  | 0.07 | g/kW-hr | 1.077 | Transient Multiplicative |  | 3.25 |  |  |  | 4.058 | 2.9 |  |  |  |  | 0.3 |  | 20.6 |  |  | 0.8 | 1095 | 0.002 |  | 2014-09-26 03:03 | 2015-01-01
Industrial-Irrigation Services, Inc. | INR | NINRB10.3CSE | 2022 | Standard | 5000 Hours / 7 Years |  |  | Yes | Yes | No |  | Electronic Compensation | 8 | V | Dual-Fuel (Two or more separate fuel sources, separate combustion) | Natural Gas | ISO D-1 | Carburetor | Y | 10.3L | 215 | 2800 | 4-Stroke | Overhead | 1 | 1 | Yes | Heated | Yes | Water/Coolant mixture | Naturally Aspirated | Woodward Engine Lab | NINRBM0063725 | Part 60 Subpart JJJJ Table 1 | 0.07 | g/Hp-hr |  |  |  |  | 0 | g/Hp-hr | 0.06 | g/Hp-hr | 1.591 | Steady-State Multiplicative |  |  |  |  | 1 | 2.723 | 0.1 |  |  | 0.0 | 0.2 |  |  | 2 | 0.7 | 1 |  | 485 | 0.16 |  | 2022-04-26 17:20 | 2022-05-01
Westport Power Inc. | WSP | DWSPB02.4LSI | 2013 | Standard | 5000 Hours / 7 Years |  |  | Yes | Yes | No |  | Electronic Compensation | 4 | Inline | Dual-Fuel (Two or more separate fuel sources, separate combustion) | LPG/Propane | Part 1048 Transient | Sequential Multiport Injection | Y | 2.4L | 56.2 | 2800 | 4-Stroke | Overhead | 2 | 2 | Yes | Heated | Yes | Water/Coolant mixture | Naturally Aspirated | Electronic Micro Systems | DWSPBM0014400 | Mobile | 0.11 | g/kW-hr | 0.01 | g/kW-hr |  |  |  |  | 0.12 | g/kW-hr | 1.91 | Transient Multiplicative |  | 0.12 |  | 0.12 |  | 0 | 0.2 |  |  |  |  | 0.3 |  | 20.6 |  |  | 0.8 | 921 |  |  | 2013-04-11 13:55 | 2013-05-01
Wisconsin Engines, LLC. | WML | GWMLB02.7TM2 | 2016 | Standard | 5000 Hours / 7 Years |  |  | Yes | Yes | Yes | CWMLB02.7TM2 | Electronic Compensation | 4 | Inline | Single Fuel | Natural Gas | 1048 High Load Cycle | Mixer | Y | 2.7L | 42.5 | 2400 | 4-Stroke | Overhead | 1 | 1 | Yes | Heated | Yes | Water/Coolant mixture | Naturally Aspirated | Wisconsin Engines, LLC | GWMLBM0026465 | Stationary Part 1048 | 0.321 | g/kW-hr | 0.121 | g/kW-hr | 0.067 | g/kW-hr |  |  | 0 | g/kW-hr | 1.591 | Steady-State Multiplicative |  | 1 |  | 1 |  | 2.723 | 0.5 |  |  |  |  | 0.1 | 0.1 | 4.4 |  |  | 2.7 | 611.094 | 0.055 |  | 2015-10-07 11:32 | 2016-01-01
Power Solutions International, Inc. | PSI | RPSIB8.80NGP | 2024 | Standard | Alternative Useful Life | 8760 | Alternative useful life is equivalent to the basic mechanical engine warranty in hours. | No | Yes | Yes | DPSIB8.80NGP | Electronic Compensation | 8 | V | Dual-Fuel (Two or more separate fuel sources, separate combustion) | Natural Gas | ISO D-1 | Mixer | Y | 8.8L | 183 | 3000 | 4-Stroke | Overhead | 1 | 1 | Yes | Heated | Yes | Water/Coolant mixture | Naturally Aspirated | Electronic Microsystems | RPSIBM0069866 | Part 60 Subpart JJJJ Table 1 | 0.543 | g/Hp-hr |  |  |  |  | 0 | g/Hp-hr | 0.001 | g/Hp-hr | 1 | Steady-State Multiplicative |  |  |  |  | 1.914 | 2.929 | 0.5 |  |  | 0.0 | 0.0 |  |  | 2 | 0.7 | 1 |  | 480.7 | 0.079 |  | 2023-04-19 01:09 | 2024-01-01
Zenith Power Products | ZPP | RZPPB08.8TAC | 2024 | Standard | 5000 Hours / 7 Years |  |  | Yes | Yes | Yes | EZPPB08.8TAC | Electronic Compensation | 6 | Inline | Dual-Fuel (Two or more separate fuel sources, separate combustion) | LPG/Propane | 1048 D2 | Carburetor | Y | 8.8L | 148 | 1800 | 4-Stroke | Overhead | 1 | 1 | Yes | Heated | Yes | Water/Coolant mixture | Turbocharged | Zenith Power Products 2 | RZPPBM0079343 | Stationary Part 1048 | 0.09 | g/kW-hr | 0.15 | g/kW-hr |  |  |  |  | 0.08 | g/kW-hr | 1.591 | Steady-State Multiplicative |  | 1 |  | 1 |  | 2.723 | 0.1 |  |  |  |  | 0.4 |  | 4.4 |  |  | 2.7 | 1706 |  |  | 2024-09-20 16:44 | 2024-09-23
Origin Engines | ORG | EORGB08.0STA | 2014 | Standard | 5000 Hours / 7 Years |  |  | Yes | Yes | Yes | DORGB08.0STA | Electronic Compensation | 8 | V | Dual-Fuel (Two or more separate fuel sources, separate combustion) | LPG/Propane | 1048 D2 | Carburetor | Y | 8L | 167 | 2800 | 4-Stroke | Overhead | 1 | 1 | Yes | Heated | Yes | Water/Coolant mixture | Naturally Aspirated | Electronic MicroSystems | EORGBM0018228 | Mobile | 0.27 | g/kW-hr | 0.06 | g/kW-hr |  |  |  |  | 0.03 | g/kW-hr | 1.591 | Steady-State Multiplicative |  | 1 |  | 1 |  | 2.723 | 0.4 |  |  |  |  | 0.1 |  | 20.6 |  |  | 0.8 | 721 | 0 |  | 2013-12-30 16:29 | 2014-01-13
Generac Power Systems, Inc. | GNX | JGNXB06.82C3 | 2018 | Standard | 5000 Hours / 7 Years |  |  | Yes | No | Yes | HGNXB06.82C3 | Electronic Compensation | 10 | V | Single Fuel | Natural Gas | ISO D-1 | Mixer | Y | 6.8L | 112.6 | 3600 | 4-Stroke | Overhead | 1 | 1 | Yes | Heated | Yes | Water/Coolant mixture | Naturally Aspirated | Intertek Carnot Emission Services | JGNXBM0035164 | Part 60 Subpart JJJJ Table 1 | 1.83 | g/kW-hr |  |  |  |  | 0.59 | g/kW-hr | 0.02 | g/kW-hr | 1.591 | Steady-State Multiplicative |  |  |  |  | 1 | 2.723 | 2.9 |  |  | 0.6 | 0.1 |  |  | 5.4 | 1.3 | 2.7 |  | 622 |  |  | 2017-07-12 10:46 | 2017-11-01
Power Solutions International, Inc. | PSI | KPSIB2.40GLP | 2019 | Standard | 5000 Hours / 7 Years |  |  | No | No | Yes | CPSIB2.40GLP | No Compensation Required | 4 | Inline | Dual-Fuel (Two or more separate fuel sources, separate combustion) | LPG/Propane | C2 | Mixer | Y | 2L, 2.4L | 52 | 2800 | 4-Stroke | Overhead | 2 | 2 | Yes | Heated | Yes | Water/Coolant mixture | Naturally Aspirated | Electronic Microsystems | KPSIBM0040413 | Mobile Part 1048 | 0.587 | g/kW-hr | 0.008 | g/kW-hr |  |  |  |  | 0.037 | g/kW-hr | 1 | Steady-State Multiplicative |  | 1 |  | 1 |  | 1 | 0.6 |  |  |  |  | 0.0 |  | 4.4 |  |  | 2.7 | 936.9 | 0 |  | 2018-06-29 16:14 | 2019-01-01
Weichai America Corporation | WCA | LWCAB04.5WHG | 2020 | Standard | 5000 Hours / 7 Years |  |  | No | Yes | Yes | KWCAB04.5WHG | Electronic Compensation | 4 | Inline | Dual-Fuel (Two or more separate fuel sources, separate combustion) | LPG/Propane | 1048 D2 | Mixer | Y | 4.5L | 57.9 | 2200 | 4-Stroke | Overhead | 1 | 1 | Yes | Heated | Yes | Water/Coolant mixture | Naturally Aspirated | Excel Engineering | LWCABM0050496 | Stationary Part 1048 | 0.83 | g/kW-hr | 0.01 | g/kW-hr |  |  |  |  | 0.21 | g/kW-hr | 1.591 | Steady-State Multiplicative |  | 1 |  | 1 |  | 2.723 | 1.3 |  |  |  |  | 0.6 |  | 20.6 |  |  | 0.8 | 852 | 0 | 0 | 2020-01-30 15:54 | 2020-02-15
Power Solutions International, Inc. | PSI | NPSIB8.10NGP | 2022 | Standard | Alternative Useful Life | 8760 | Alternative useful life is equivalent to the basic mechanical engine warranty in hours. | No | Yes | Yes | BPWRB8.10NGP | Electronic Compensation | 6 | Inline | Dual-Fuel (Two or more separate fuel sources, separate combustion) | Natural Gas | ISO D-1 | Mixer | Y | 8.1L | 122.3 | 2000 | 4-Stroke | Overhead | 1 | 1 | Yes | Heated | Yes | Water/Coolant mixture | Naturally Aspirated | Intertek Carnot Emission Services | NPSIBM0057835 | Part 60 Subpart JJJJ Table 1 | 0.109 | g/Hp-hr |  |  |  |  | 0.017 | g/Hp-hr | 0.058 | g/Hp-hr | 0.108 | Steady-State Additive |  |  |  |  | 0.018 | 0.229 | 0.2 |  |  | 0.0 | 0.3 |  |  | 2 | 0.7 | 1 |  | 481.91 | 0.034 |  | 2021-06-02 13:19 | 2022-01-03
Crown Equipment Corporation | CEQ | MCEQB02.41A1 | 2021 | Standard | 5000 Hours / 7 Years |  |  | No | No | Yes | LCEQB02.41A1 | Electronic Compensation | 4 | Inline | Single Fuel | LPG/Propane | C2 | Mixer | Y | 2.4L | 44 | 2800 | 4-Stroke | Overhead | 1 | 1 | Yes | Heated | Yes | Water/Coolant mixture | Naturally Aspirated | Electronic MicroSystems LLC | MCEQBM0053303 | Mobile Part 1048 | 0.88 | g/kW-hr | 0.15 | g/kW-hr |  |  |  |  | 0.01 | g/kW-hr | 4.408 | Steady-State Additive |  | 0 |  |  |  | 0.093 | 5.3 |  |  |  |  | 0.3 |  | 20.6 |  |  | 0.8 | 976 | 0.05 | 0.04 | 2020-08-31 13:27 | 2021-01-02
KEM Equipment, Inc. | KEM | NKEMB05.7ULE | 2022 | Standard | 5000 Hours / 7 Years |  |  | Yes | Yes | Yes | AKEMB05.7ULE | Electronic Compensation | 8 | V | Dual-Fuel (Two or more separate fuel sources, separate combustion) | Natural Gas | C2 | Sequential Multiport Injection | Y | 5.7L | 112.6 | 2650 | 4-Stroke | Overhead | 1 | 1 | Yes | Heated | Yes | Water/Coolant mixture | Naturally Aspirated | KEM Emission Certificate Test Laboratory | NKEMBM0061690 | Mobile Part 1048 | 0.62 | g/kW-hr |  |  | 0.09 | g/kW-hr |  |  | 0.21 | g/kW-hr | 1.591 | Steady-State Multiplicative |  | 1 |  | 1 |  | 2.723 | 1.0 | [5 empty] | 0.7 | 20.6 |  |  | 0.8 | 1085 |  |  | 2021-11-23 10:03 | 2022-01-01
Generac Power Systems, Inc. | GNX | DGNXB06.82L5 | 2013 | Standard | Alternative Useful Life | 0 | Part 90 phase 1 does not require a useful life period | No | No | Yes | CGNXB06.82L5 | Electronic Compensation | 10 | V | Single Fuel | Natural Gas | G2 | Mixer | Y | 6.8L | 74.3 | 1800 | 4-Stroke | Overhead | 1 | 1 | Yes | Heated | Yes | Water/Coolant mixture | Naturally Aspirated | Intertek Carnot Emission Services | DGNXBM0011501 | Stationary | 0.5 | g/kW-hr | 0.3 | g/kW-hr |  |  |  |  | 0.03 | g/kW-hr | 1 | Steady-State Multiplicative |  | 1 |  |  |  | 1 | 1 |  |  |  |  | 0.3 |  | 519 |  |  | 13.4 |  |  |  | 2012-11-01 17:29 | 2012-12-14
Engine Distributors, Inc. | EDI | MEDIB02.5MSG | 2021 | Standard | 5000 Hours / 7 Years |  |  | Yes | No | Yes | CEDIB02.5MSG | Electronic Compensation | 4 | Inline | Dual-Fuel (Two or more separate fuel sources, separate combustion) | Natural Gas | C2 | Mixer | Y | 2.5L | 57.3 | 3200 | 4-Stroke | Overhead | 2 | 2 | Yes | Heated | Yes | Water/Coolant mixture | Naturally Aspirated | EControls, Inc | MEDIBM0052144 | Mobile Part 1048 | 0.3 | g/kW-hr |  |  | 0.02 | g/kW-hr |  |  | 0 | g/kW-hr | 1.591 | Steady-State Multiplicative |  | 0 |  | 0 |  | 0.08 | 0.5 | [5 empty] | 0.1 | 20.6 |  |  | 0.8 | 799 | 0.11 |  | 2020-07-06 11:21 | 2021-01-01
INNIO Jenbacher GmbH & CO OG | GJR | MGJRB61.1420 | 2021 | Standard | Alternative Useful Life | 30000 | Alternate useful life is same as INNIO Jenbacher's previous 320 series | Yes | Yes | Yes | JGJRB61.1420 | Electronic Compensation | 20 | V | Dual-Fuel (Two or more separate fuel sources, separate combustion) | LPG/Propane | 1048 D2 | Mixer | Y | 61.1L | 1466 | 1800 | 4-Stroke | Overhead | 2 | 2 | No |  | No | Water/Coolant mixture | Turbocharged | DEKRA Umwelt GmbH Umweltgutachterorganisation | MGJRBM0056939 | Mobile Part 1048 | 0 | g/kW-hr | 0.06 | g/kW-hr |  |  |  |  | 0.9 | g/kW-hr | 8.89 | Steady-State Multiplicative |  | 1.116 |  | 1.116 |  | 1 | 0.0 |  |  |  |  | 1.0 |  | 4.4 |  |  | 2.7 | 590 |  |  | 2021-03-19 12:02 | 2021-05-01
Engine Distributors, Inc. | EDI | CEDIB01.6TS2 | 2012 | Standard | 5000 Hours / 7 Years |  |  | Yes | Yes | No |  | Electronic Compensation | 4 | Inline | Dual-Fuel (Two or more separate fuel sources, separate combustion) | Gasoline (as defined in 1065.710) | ISO D-1 | Sequential Multiport Injection | Y | 1.6L | 42.3 | 3600 | 4-Stroke | Overhead | 1 | 1 | Yes | Heated | Yes | Water/Coolant mixture | Naturally Aspirated | EControls, Inc | CEDIBM0009526 | Stationary | 0.87 | g/kW-hr | 0.07 | g/kW-hr |  |  |  |  | 0.04 | g/kW-hr | 1.591 | Steady-State Multiplicative |  | 0 |  | 0 |  | 0.08 | 1.4 |  |  |  |  | 0.2 |  | 20.6 |  |  | 0.8 | 901 |  |  | 2012-05-30 11:58 | 2012-06-20
Generac Power Systems, Inc. | GNX | EGNXB08.92C2 | 2014 | Standard | 5000 Hours / 7 Years |  |  | Yes | No | Yes | DGNXB08.92C2 | Electronic Compensation | 8 | V | Single Fuel | LPG/Propane | 1048 D2 | Mixer | Y | 8.9L | 117.58 | 1800 | 4-Stroke | Overhead | 1 | 1 | Yes | Heated | Yes | Water/Coolant mixture | Naturally Aspirated | The Waukesha Facility (HQ) | EGNXBM0016685 | Stationary | 0.18 | g/kW-hr | 0.04 | g/kW-hr |  |  |  |  | 0.11 | g/kW-hr | 1.591 | Steady-State Multiplicative |  | 1 |  |  |  | 2.723 | 0.3 |  |  |  |  | 0.3 |  | 4.4 |  |  | 2.7 | 733 |  |  | 2013-09-23 14:30 | 2013-12-01
Generac Power Systems, Inc. | GNX | JGNXB33.92C1 | 2018 | Standard | 5000 Hours / 7 Years |  |  | Yes | Yes | No |  | Electronic Compensation | 12 | V | Single Fuel | Natural Gas | ISO D-1 | Mixer | Y | 33.9L | 803 | 1800 | 4-Stroke | Overhead | 1 | 1 | Yes | Heated | Yes | Water/Coolant mixture | Turbocharged | The Waukesha Facility (HQ) | JGNXBM0040382 | Part 60 Subpart JJJJ Table 1 | 0.9177 | g/Hp-hr |  |  |  |  | 0 | g/Hp-hr | 0.1475 | g/Hp-hr | 1.591 | Steady-State Multiplicative |  |  |  |  | 1 | 2.723 | 1.5 |  |  | 0.0 | 0.4 |  |  | 4 | 1 | 2 |  | 475.458 | 0.2006 | 0.0312 | 2018-06-27 14:42 | 2018-06-29
KION North America Corp. | LLT | PLLTB02.0VWX | 2023 | Standard | 5000 Hours / 7 Years |  |  | Yes | Yes | Yes | NLLTB02.0VWX | No Compensation Required | 4 | Inline | Single Fuel | LPG/Propane | Part 1048 Transient | Mixer | Y | 2L | 42 | 2100 | 4-Stroke | Overhead | 1 | 1 | Yes | Heated | Yes | Water/Coolant mixture | Naturally Aspirated | TNO Science and Industry | PLLTBM0065642 | Mobile Part 1048 | 0.69 | g/kW-hr | 0.01 | g/kW-hr |  |  |  |  | 0.18 | g/kW-hr | 2.66 | Transient Multiplicative |  | 0.016 |  |  |  | 0.398 | 1.8 |  |  |  |  | 0.6 |  | 11.1 |  |  | 1.3 |  |  |  | 2022-08-22 09:36 | 2023-01-01
Mesa Natural Gas Solutions, LLC | MSA | RMSAB22.0VLE | 2024 | Standard | 5000 Hours / 7 Years |  |  | Yes | Yes | No |  | Electronic Compensation | 12 | V | Dual-Fuel (Two or more separate fuel sources, separate combustion) | LPG/Propane | 1048 D2 | Carburetor | Y | 21.9L | 513 | 1800 | 4-Stroke | Overhead | 1 | 1 | Yes | Heated | Yes | Water/Coolant mixture | Turbocharged | Woodward Engine Lab | RMSABM0074315 | Mobile Part 1048 | 0.16 | g/kW-hr | 0.01 | g/kW-hr |  |  |  |  | 0 | g/kW-hr | 1.591 | Steady-State Multiplicative |  | 1 |  | 1 |  | 2.723 | 0.3 |  |  |  |  | 0.0 |  | 4.4 |  |  | 2.7 | 766 | 0.01 |  | 2023-11-24 17:19 | 2024-11-19
Springfield Remanufacturing Corp. | SPR | HSPRB08.8SCM | 2017 | Standard | 5000 Hours / 7 Years |  |  | Yes | Yes | Yes | FSPRB08.8SCM | Electronic Compensation | 8 | V | Dual-Fuel (Two or more separate fuel sources, separate combustion) | Natural Gas | 1048 D2 | Carburetor | Y | 8.8L | 120 | 2400 | 4-Stroke | Overhead | 1 | 1 | Yes | Heated | Yes | Water/Coolant mixture | Naturally Aspirated | Impco Technologies (Detroit) | HSPRBM0032744 | Mobile Part 1048 | 0.49 | g/kW-hr |  |  | 0.12 | g/kW-hr |  |  | 0.24 | g/kW-hr | 1.591 | Steady-State Multiplicative |  | 1 |  | 1 |  | 2.723 | 0.8 | [5 empty] | 0.8 | 4.4 |  |  | 2.7 | 964 |  |  | 2016-12-08 11:26 | 2017-01-01
Kubota Corporation | KBX | PKBXB02.5GFA | 2023 | Standard | 5000 Hours / 7 Years |  |  | No | No | Yes | DKBXB02.5GFA | Electronic Compensation | 4 | Inline | Dual-Fuel (Two or more separate fuel sources, separate combustion) | Gasoline (as defined in 1065.710) | 1048 D2 | Multiport Injection | Y | 2.5L | 44.5 | 2724 | 4-Stroke | Overhead | 1 | 1 | Yes | Heated | Yes | Water/Coolant mixture | Naturally Aspirated | Kubota Corporation - Rinkai Plant | PKBXBM0069809 | Stationary Part 1048 | 0.67 | g/kW-hr | 0.04 | g/kW-hr |  |  |  |  | 0 | g/kW-hr | 1.02 | Steady-State Multiplicative |  | 1.131 |  | 1.131 |  | 1 | 0.7 |  |  |  |  | 0.0 |  | 20.6 |  |  | 0.8 | 954 | 0.027 | 0 | 2023-04-17 21:34 | 2023-05-01
Zenith Power Products | ZPP | RZPPB11.8SEM | 2024 | Standard | 5000 Hours / 7 Years |  |  | Yes | Yes | No |  | Electronic Compensation | 6 | Inline | Single Fuel | Natural Gas | ISO D-1 | Carburetor | Y | 11.8L | 267 | 1800 | 4-Stroke | Overhead | 2 | 2 | Yes | Heated | Yes | Water/Coolant mixture | Turbocharged | Zenith Power Products 2 | RZPPBM0075152 | Part 60 Subpart JJJJ Table 1 | 1.56 | g/kW-hr |  |  |  |  | 0.09 | g/kW-hr | 0.09 | g/kW-hr | 1.591 | Steady-State Multiplicative |  |  |  |  | 1 | 2.723 | 2.5 |  |  | 0.1 | 0.2 |  |  | 4 | 1 | 2 |  | 346 | 0.65 |  | 2023-12-23 13:40 | 2024-01-01
Power Solutions International, Inc. | PSI | LPSIB21.9NGP | 2020 | Standard | Alternative Useful Life | 8760 | Alternative useful life is equivalent to the basic mechanical engine warranty in hours. | No | Yes | Yes | APWRB21.9NGP | Electronic Compensation | 12 | V | Dual-Fuel (Two or more separate fuel sources, separate combustion) | Natural Gas | ISO D-1 | Mixer | Y | 21.9L | 515 | 1800 | 4-Stroke | Overhead | 1 | 1 | Yes | Heated | Yes | Water/Coolant mixture | Turbocharged | Electronic Microsystems | LPSIBM0050991 | Part 60 Subpart JJJJ Table 1 | 0.602 | g/Hp-hr |  |  |  |  | 0.001 | g/Hp-hr | 0.003 | g/Hp-hr | 0.108 | Steady-State Additive |  |  |  |  | 0.018 | 0.229 | 0.7 |  |  | 0.0 | 0.2 |  |  | 2 | 0.7 | 1 |  | 596.2 | 0.035 |  | 2020-03-24 23:11 | 2020-01-01
Zenith Power Products | ZPP | GZPPB08.8NAS | 2016 | Standard | 5000 Hours / 7 Years |  |  | Yes | Yes | Yes | EZPPB08.8NAS | Electronic Compensation | 6 | Inline | Dual-Fuel (Two or more separate fuel sources, separate combustion) | Natural Gas | 1048 D2 | Mixer | Y | 8.8L | 134 | 2200 | 4-Stroke | Overhead | 1 | 1 | Yes | Heated | Yes | Water/Coolant mixture | Naturally Aspirated | Zenith Power Products | GZPPBM0028462 | Mobile Part 1048 | 0.31 | g/kW-hr |  |  | 0.04 | g/kW-hr |  |  | 0.06 | g/kW-hr | 1.591 | Steady-State Multiplicative |  | 1 |  | 1 |  | 2.723 | 0.5 | [5 empty] | 0.2 | 4.4 |  |  | 2.7 | 814 | 0.5 |  | 2016-02-01 17:31 | 2016-02-05
Kubota Corporation | KBX | NKBXB02.5HFA | 2022 | Standard | 5000 Hours / 7 Years |  |  | No | No | Yes | EKBXB02.5HFA | Electronic Compensation | 4 | Inline | Dual-Fuel (Two or more separate fuel sources, separate combustion) | LPG/Propane | 1048 D2 | Mixer | Y | 2.5L | 43.8 | 2753 | 4-Stroke | Overhead | 1 | 1 | Yes | Heated | Yes | Water/Coolant mixture | Naturally Aspirated | Kubota Corporation - Rinkai Plant | NKBXBM0062901 | Stationary Part 1048 | 0.62 | g/kW-hr | 0.04 | g/kW-hr |  |  |  |  | 0.01 | g/kW-hr | 2.837 | Steady-State Multiplicative |  | 1.17 |  | 1.17 |  | 2.092 | 1.8 |  |  |  |  | 0.1 |  | 20.6 |  |  | 0.8 | 829 | 0.011 | 0 | 2022-02-23 05:06 | 2022-01-01
Cummins Inc. | CEX | CCEXB19.0ENA | 2012 | Standard | Alternative Useful Life | 2500 | See submitted useful life justification presentation | No | Yes | No |  | Electronic Compensation | 6 | Inline | Single Fuel | Natural Gas | ISO D-1 | Carburetor | Y | 19L | 395 | 1800 | 4-Stroke | Overhead | 2 | 2 | Yes | Heated | Yes | Water/Coolant mixture | Turbocharged | CIC Emissions Lab | CCEXBM0005494 | Stationary | 1.26 | g/Hp-hr |  |  |  |  | 0.36 | g/Hp-hr | 1.33 | g/Hp-hr | 0 | Steady-State Additive |  |  |  |  | 0.03 | 0.504 | 1.3 |  |  | 0.4 | 1.8 |  |  | 4 | 1 | 2 |  | 446 | 2.759 |  | 2011-09-27 13:01 | 2012-01-01
Generac Power Systems, Inc. | GNX | JGNXB12.92C3 | 2018 | Standard | 5000 Hours / 7 Years |  |  | Yes | No | Yes | HGNXB12.92C3 | Electronic Compensation | 6 | Inline | Single Fuel | Natural Gas | ISO D-1 | Mixer | Y | 12.9L | 356.1 | 2150 | 4-Stroke | Overhead | 1 | 1 | Yes | Heated | Yes | Water/Coolant mixture | Turbocharged | The Waukesha Facility (HQ) | JGNXBM0035188 | Part 60 Subpart JJJJ Table 1 | 1.08 | g/kW-hr |  |  |  |  | 0 | g/kW-hr | 0.08 | g/kW-hr | 1.591 | Steady-State Multiplicative |  |  |  |  | 1 | 2.723 | 1.7 |  |  | 0.0 | 0.2 |  |  | 5.4 | 1.3 | 2.7 |  | 574 | 0.09 | 0.05 | 2017-07-12 12:27 | 2017-11-01
Engine Distributors, Inc. | EDI | PEDIB02.5MSG | 2023 | Standard | 5000 Hours / 7 Years |  |  | Yes | No | Yes | CEDIB02.5MSG | Electronic Compensation | 4 | Inline | Dual-Fuel (Two or more separate fuel sources, separate combustion) | Gasoline (as defined in 1065.710) | C2 | Sequential Multiport Injection | Y | 2.5L | 64.3 | 3200 | 4-Stroke | Overhead | 2 | 2 | Yes | Heated | Yes | Water/Coolant mixture | Naturally Aspirated | Electronic Microsystems Llc | PEDIBM0066886 | Mobile Part 1048 | 0.53 | g/kW-hr | 0.01 | g/kW-hr |  |  |  |  | 0.02 | g/kW-hr | 1.591 | Steady-State Multiplicative |  | 0 |  | 0 |  | 0.08 | 0.8 |  |  |  |  | 0.1 |  | 20.6 |  |  | 0.8 | 1036 | 0 |  | 2022-09-30 12:48 | 2023-01-01
Power Solutions International, Inc. | PSI | DPSIB8.80EMT | 2013 | Standard | 5000 Hours / 7 Years |  |  | Yes | Yes | No |  | Electronic Compensation | 8 | V | Dual-Fuel (Two or more separate fuel sources, separate combustion) | Natural Gas | 1048 High Load Cycle | Mixer | Y | 8.8L | 182.8 | 1800 | 4-Stroke | Overhead | 1 | 1 | Yes | Heated | Yes | Water/Coolant mixture | Turbocharged | Electronic Microsystems | DPSIBM0011026 | Stationary | 0.276 | g/Hp-hr |  |  |  |  | 0.002 | g/Hp-hr | 0.073 | g/Hp-hr | 1.591 | Steady-State Multiplicative |  | 1 |  | 1 |  | 2.723 | 0.4 |  |  | 0.0 | 0.2 |  |  | 4.4 |  |  | 2.7 | 475.75 | 0.04 |  | 2012-10-15 17:47 | 2012-11-01
Zenith Power Products | ZPP | FZPPB02.8GSE | 2015 | Standard | 5000 Hours / 7 Years |  |  | Yes | Yes | Yes | 8ZPPB02.8GSE | Electronic Compensation | 4 | Inline | Dual-Fuel (Two or more separate fuel sources, separate combustion) | LPG/Propane | Part 1048 Transient | Carburetor | Y | 2.8L | 60 | 3200 | 4-Stroke | Overhead | 1 | 1 | Yes | Heated | Yes | Water/Coolant mixture | Naturally Aspirated | Electronic MicroSystems, LLC | FZPPBM0022642 | Mobile | 0.29 | g/kW-hr | 0.01 | g/kW-hr |  |  |  |  | 0.01 | g/kW-hr | 2.201 | Transient Multiplicative |  | 1 |  |  |  | 1.994 | 0.6 |  |  |  |  | 0.0 |  | 20.6 |  |  | 0.8 |  |  |  | 2014-12-18 10:37 | 2015-01-19
KEM Equipment, Inc. | KEM | GKEMB08.0CS1 | 2016 | Standard | 5000 Hours / 7 Years |  |  | Yes | Yes | Yes | DKEMB08.0CS1 | Electronic Compensation | 8 | V | Dual-Fuel (Two or more separate fuel sources, separate combustion) | LPG/Propane | 1048 D2 | Mixer | Y | 8L | 145.7 | 2400 | 4-Stroke | Overhead | 1 | 1 | Yes | Heated | Yes | Water/Coolant mixture | Naturally Aspirated | KEM Emission Certificate Test Laboratory | GKEMBM0025413 | Mobile Part 1048 | 0.63 | g/kW-hr | 0.3 | g/kW-hr |  |  |  |  | 0.05 | g/kW-hr | 1.591 | Steady-State Multiplicative |  | 1 |  | 1 |  | 2.723 | 1.0 |  |  |  |  | 0.4 |  | 20.6 |  |  | 0.8 | 797 |  |  | 2015-08-19 22:05 | 2016-01-01
Engine Distributors, Inc. | EDI | JEDIB06.2RSG | 2018 | Standard | 5000 Hours / 7 Years |  |  | Yes | No | No |  | Electronic Compensation | 8 | V | Dual-Fuel (Two or more separate fuel sources, separate combustion) | Natural Gas | Part 1048 Transient | Mixer | Y | 6.2L | 146 | 3600 | 4-Stroke | Overhead | 1 | 1 | Yes | Heated | Yes | Water/Coolant mixture | Naturally Aspirated | EControls, Inc | JEDIBM0037744 | Mobile Part 1048 | 0.52 | g/kW-hr |  |  | 0.01 | g/kW-hr |  |  | 0.13 | g/kW-hr | 2.201 | Transient Multiplicative |  | 1 |  | 1 |  | 1.994 | 1.1 | [5 empty] | 0.3 | 20.6 |  |  | 0.8 | 737 | 0.08 | 0.03 | 2017-11-03 18:47 | 2017-11-06
Origin Engines | ORG | HORGB08.0STA | 2017 | Standard | 5000 Hours / 7 Years |  |  | Yes | Yes | Yes | DORGB08.0STA | Electronic Compensation | 8 | V | Dual-Fuel (Two or more separate fuel sources, separate combustion) | Natural Gas | ISO D-1 | Carburetor | Y | 8L | 169 | 2800 | 4-Stroke | Overhead | 1 | 1 | Yes | Heated | Yes | Water/Coolant mixture | Naturally Aspirated | Electronic MicroSystems | HORGBM0031805 | Part 60 Subpart JJJJ Table 1 | 0.26 | g/kW-hr |  |  |  |  | 0.01 | g/kW-hr | 0.01 | g/kW-hr | 1.591 | Steady-State Multiplicative |  |  |  |  | 1 | 2.723 | 0.4 |  |  | 0.0 | 0.0 |  |  | 2.7 | 0.9 | 1.3 | 0.8 | 566 | 0.74 |  | 2016-10-25 17:49 | 2017-01-01
Springfield Remanufacturing Corp. | SPR | JSPRB08.0SCM | 2018 | Standard | 5000 Hours / 7 Years |  |  | Yes | Yes | Yes | FSPRB08.0SCM | Electronic Compensation | 8 | V | Dual-Fuel (Two or more separate fuel sources, separate combustion) | Natural Gas | 1048 D2 | Carburetor | Y | 7.4L, 8L | 164 | 2800 | 4-Stroke | Overhead | 1 | 1 | Yes | Heated | Yes | Water/Coolant mixture | Naturally Aspirated | Electronic MicroSystems | JSPRBM0038054 | Mobile Part 1048 | 0.2 | g/kW-hr |  |  | 0 | g/kW-hr |  |  | 0.01 | g/kW-hr | 0.432 | Steady-State Additive |  | 0 |  | 0 |  | 0.08 | 0.6 | [5 empty] | 0.1 | 4.4 |  |  | 2.7 | 740 | 0.09 |  | 2017-11-27 17:29 | 2018-01-01
Power Solutions International, Inc. | PSI | DPSIB2.97GLP | 2013 | Standard | 5000 Hours / 7 Years |  |  | No | No | Yes | 6PSIB2.97GLP | Electronic Compensation | 4 | Inline | Dual-Fuel (Two or more separate fuel sources, separate combustion) | Gasoline (as defined in 1065.710) | Part 1048 Transient | Multiport Injection | Y | 3L | 60 | 3000 | 4-Stroke | Overhead | 1 | 1 | Yes | Heated | Yes | Water/Coolant mixture | Naturally Aspirated | Intertek Carnot Emission Services | DPSIBM0011201 | Mobile | 0.85 | g/kW-hr | 0.02 | g/kW-hr |  |  |  |  | 0.01 | g/kW-hr | 1.913 | Transient Multiplicative |  | 1 |  |  |  | 7.549 | 1.6 |  |  |  |  | 0.1 |  | 4.4 |  |  | 2.7 | 1069.91 |  |  | 2012-10-23 13:03 | 2013-01-01
Weichai America Corporation | WCA | JWCAB06.7EP6 | 2018 | Standard |  |  |  | Yes | Yes | Yes | HWCAB06.7EP6 | Electronic Compensation | 6 | Inline | Single Fuel | LPG/Propane | G2 | Mixer | Y | 6.7L | 88.9 | 1800 | 4-Stroke | Overhead | 1 | 1 | Yes | Heated | Yes | Water/Coolant mixture | Naturally Aspirated | Econtrols, Inc. | JWCABM0036362 | Part 90 Phase 1 | 116.77 | g/kW-hr | 1.63 | g/kW-hr |  |  |  |  | 7.31 | g/kW-hr | 0 | Steady-State Additive |  | 0 |  |  |  | 0 | 116.8 |  |  |  |  | 8.9 |  | 519 |  |  | 13.4 | 792 | 0.28 | 0.75 | 2017-09-07 16:01 | 2018-01-01
Cummins Inc. | CEX | PCEXB38.0AAA | 2023 | Standard | 5000 Hours / 7 Years |  |  | Yes | No | Yes | HCEXB38.0AAA | Electronic Compensation | 16 | V | Dual-Fuel (Two or more separate fuel sources, separate combustion) | Natural Gas | ISO D-1 | Carburetor | Y | 37.7L | 633 | 1800 | 4-Stroke | Overhead | 2 | 2 | Yes | Heated | Yes | Water/Coolant mixture | Turbocharged | FEV | PCEXBM0065481 | Part 60 Subpart JJJJ Table 1 | 0.54 | g/Hp-hr |  |  |  |  | 0 | g/Hp-hr | 0.23 | g/Hp-hr | 3.104 | Steady-State Multiplicative |  | 1.031 |  | 1.031 | 1.031 | 1 | 1.7 |  |  | 0.0 | 0.2 |  |  | 2 | 0.7 | 1 |  | 494 |  | 0.01 | 2022-08-15 13:19 | 2022-11-01
Westport Light Duty Inc. | JNP | DJNPB02.4LSI | 2013 | Standard | 5000 Hours / 7 Years |  |  | Yes | Yes | Yes | AJNPB02.4LSI | Electronic Compensation | 4 | Inline | Dual-Fuel (Two or more separate fuel sources, separate combustion) | LPG/Propane | Part 1048 Transient | Sequential Multiport Injection | Y | 2.4L | 56.2 | 2800 | 4-Stroke | Overhead | 2 | 2 | Yes | Heated | Yes | Water/Coolant mixture | Naturally Aspirated | Electronic MicroSystems (EMS) | DJNPBM0011902 | Mobile | 0.09 | g/kW-hr | 0.01 | g/kW-hr |  |  |  |  | 0.14 | g/kW-hr | 1.91 | Transient Multiplicative |  | 0.12 |  | 0.12 |  | 0 | 0.2 |  |  |  |  | 0.3 |  | 20.6 |  |  | 0.8 | 916 |  |  | 2012-11-16 12:18 | 2013-01-01
Deutz AG | DZX | NDZXB04.3LN4 | 2022 | Standard | 5000 Hours / 7 Years |  |  | Yes | Yes | Yes | MDZXB04.3LN4 | Electronic Compensation | 4 | Inline | Single Fuel | Natural Gas | ISO D-1 | Mixer | Y | 4.3L | 28 | 1900 | 4-Stroke | Overhead | 1 | 1 | Yes | Heated | Yes | Air | Naturally Aspirated | Deutz AG | NDZXBM0061848 | Stationary Part 1048 | 4.58 | g/kW-hr |  |  | 0.16 | g/kW-hr |  |  | 0.31 | g/kW-hr | 1.591 | Steady-State Multiplicative |  |  |  | 1 |  | 2.723 | 7.3 | [5 empty] | 1.0 | 7.9 |  |  | 1.7 |  |  |  | 2021-11-30 10:54 | 2022-01-01
Power Solutions International | PWR | BPWRB8.10NGP | 2011 | Standard | 5000 Hours / 7 Years |  |  | Yes | No | No |  | Electronic Compensation | 6 | Inline | Dual-Fuel (Two or more separate fuel sources, separate combustion) | LPG/Propane | 1048 D2 | Mixer | Y | 8.1L | 122.3 | 2000 | 4-Stroke | Overhead | 1 | 1 | Yes | Heated | Yes | Water/Coolant mixture | Naturally Aspirated | Intertek Carnot Emission Services | BPWRBM0002562 | Mobile | 0.59 | g/kW-hr | 0.01 | g/kW-hr |  |  |  |  | 0.09 | g/kW-hr | 1.591 | Steady-State Multiplicative |  | 1 |  | 1 |  | 2.723 | 0.9 |  |  |  |  | 0.3 |  | 4.4 |  |  | 2.7 |  |  |  | 2010-12-23 11:09 | 2011-01-01
Engine Distributors, Inc. | EDI | DEDIB06.8WSG | 2013 | Standard | 5000 Hours / 7 Years |  |  | Yes | Yes | Yes | AEDIB06.8WSG | Electronic Compensation | 10 | V | Dual-Fuel (Two or more separate fuel sources, separate combustion) | LPG/Propane | 1048 D2 | Mixer | Y | 6.8L | 170.7 | 3200 | 4-Stroke | Overhead | 1 | 1 | Yes | Heated | Yes | Water/Coolant mixture | Naturally Aspirated | Intertek Carnot Emission Services | DEDIBM0014163 | Mobile | 0.56 | g/kW-hr | 0.08 | g/kW-hr |  |  |  |  | 0.04 | g/kW-hr | 1.591 | Steady-State Multiplicative |  | 0 |  | 0 |  | 0.08 | 0.9 |  |  |  |  | 0.2 |  | 20.6 |  |  | 0.8 | 811 |  |  | 2013-03-22 18:33 | 2013-03-23
Wisconsin Engines, LLC. | WML | GWMLB02.7TM2 | 2016 | Standard | 5000 Hours / 7 Years |  |  | Yes | Yes | Yes | CWMLB02.7TM2 | Electronic Compensation | 4 | Inline | Single Fuel | Natural Gas | 1048 High Load Cycle | Mixer | Y | 2.7L | 42.5 | 2400 | 4-Stroke | Overhead | 1 | 1 | Yes | Heated | Yes | Water/Coolant mixture | Naturally Aspirated | Wisconsin Engines, LLC | GWMLBM0026458 | Stationary Part 1048 | 0.183 | g/kW-hr | 0.035 | g/kW-hr | 0.013 | g/kW-hr |  |  | 0 | g/kW-hr | 1.591 | Steady-State Multiplicative |  | 1 |  | 1 |  | 2.723 | 0.3 |  |  |  |  | 0.0 | 0.0 | 4.4 |  |  | 2.7 | 586.842 | 0.022 |  | 2015-10-07 11:32 | 2016-01-01
Bucks Engines | BKS | FBKSB03.0WHG | 2015 | Standard | 5000 Hours / 7 Years |  |  | Yes | Yes | Yes | CBKSB03.0WHG | Electronic Compensation | 4 | Inline | Single Fuel | Natural Gas | 1048 D2 | Mixer | Y | 3L | 55.5 | 3000 | 4-Stroke | Overhead | 1 | 1 | Yes | Heated | Yes | Water/Coolant mixture | Naturally Aspirated | Electronic Microsystems | FBKSBM0020809 | Mobile | 0.27 | g/kW-hr |  |  | 0.03 | g/kW-hr |  |  | 0.03 | g/kW-hr | 0.432 | Steady-State Additive |  |  |  | 0 |  | 0.08 | 0.7 | [5 empty] | 0.1 | 4.4 |  |  | 2.7 | 834 | 0.56 |  | 2014-09-06 18:45 | 2015-01-01
Wisconsin Engines, LLC. | WML | CWMLB02.7TME | 2012 | Standard | 5000 Hours / 7 Years |  |  | Yes | Yes | Yes | 6WMLB02.7TME | Electronic Compensation | 4 | Inline | Dual-Fuel (Two or more separate fuel sources, separate combustion) | Gasoline (as defined in 1065.710) | Part 1048 Transient | Multiport Injection | Y | 2.7L | 51.87 | 3000 | 4-Stroke | Overhead | 1 | 1 | Yes | Heated | Yes | Water/Coolant mixture | Naturally Aspirated | Company Headquarters | CWMLBM0006097 | Mobile | 2.05 | g/kW-hr | 0.05 | g/kW-hr |  |  |  |  | 0.37 | g/kW-hr | 2.201 | Transient Multiplicative |  | 1 |  |  |  | 1.994 | 4.5 |  |  |  |  | 0.8 |  | 7.9 |  |  | 1.7 | 1143.967 |  |  | 2011-10-30 17:22 | 2012-01-02
Bucks Engines | BKS | FBKSB05.7WHG | 2015 | Standard | 5000 Hours / 7 Years |  |  | Yes | Yes | Yes | CBKSB05.7WHG | Electronic Compensation | 8 | V | Dual-Fuel (Two or more separate fuel sources, separate combustion) | Natural Gas | ISO D-1 | Mixer | Y | 5.7L | 105.7 | 3000 | 4-Stroke | Overhead | 1 | 1 | Yes | Heated | Yes | Water/Coolant mixture | Naturally Aspirated | Electronic Microsystems | FBKSBM0024385 | Part 60 Subpart JJJJ Table 1 | 0.6 | g/kW-hr |  |  |  |  | 0.01 | g/kW-hr | 0.11 | g/kW-hr | 1.591 | Steady-State Multiplicative |  |  |  |  | 0 | 0.08 | 1.0 |  |  | 0.0 | 0.2 |  |  | 2.7 | 0.9 | 1.3 |  | 748 |  |  | 2015-06-19 15:38 | 2015-06-20
Industrial-Irrigation Services, Inc. | INR | MINRB10.3CSE | 2021 | Standard | 5000 Hours / 7 Years |  |  | Yes | Yes | No |  | Electronic Compensation | 8 | V | Dual-Fuel (Two or more separate fuel sources, separate combustion) | Natural Gas | ISO D-1 | Carburetor | Y | 10.3L | 215 | 2800 | 4-Stroke | Overhead | 1 | 1 | Yes | Heated | Yes | Water/Coolant mixture | Naturally Aspirated | Woodward Engine Lab | MINRBM0055878 | Part 60 Subpart JJJJ Table 1 | 0.36 | g/Hp-hr |  |  |  |  | 0.01 | g/Hp-hr | 0.01 | g/Hp-hr | 1.591 | Steady-State Multiplicative |  |  |  |  | 1 | 2.723 | 0.6 |  |  | 0.0 | 0.0 |  |  | 2 | 0.7 | 1 |  | 515 | 0.06 |  | 2020-12-06 18:39 | 2021-01-01
Arrow Engine Company | ARW | PARWB05.4A54 | 2023 | Standard | 5000 Hours / 7 Years |  |  | Yes | Yes | Yes | MARWB05.4A54 | Electronic Compensation | 6 | V | Dual-Fuel (Two or more separate fuel sources, separate combustion) | LPG/Propane | 1048 D2 | Carburetor | Y | 5.4L | 62.5 | 1800 | 4-Stroke | Overhead | 1 | 1 | Yes | Heated | Yes | Water/Coolant mixture | Naturally Aspirated | Woodward | PARWBM0068253 | Stationary Part 1048 | 0.02 | g/kW-hr | 0.29 | g/kW-hr |  |  |  |  | 0.03 | g/kW-hr | 1.591 | Steady-State Multiplicative |  | 1 |  | 1 |  | 2.723 | 0.0 |  |  |  |  | 0.4 |  | 4.4 |  |  | 2.7 | 948 | 0.03 |  | 2022-12-09 16:00 | 2023-01-01
Power Solutions International, Inc. | PSI | RPSIB52.3NGP | 2024 | Standard | Alternative Useful Life | 8760 | Alternative useful life is equivalent to the basic mechanical engine warranty in hours. | No | Yes | Yes | LPSIB52.3NGP | Electronic Compensation | 16 | V | Dual-Fuel (Two or more separate fuel sources, separate combustion) | Natural Gas | ISO D-1 | Mixer | Y | 52.3L | 1436 | 1800 | 4-Stroke | Overhead | 2 | 2 | Yes | Heated | Yes | Water/Coolant mixture | Turbocharged | Excel Engineering | RPSIBM0072870 | Part 60 Subpart JJJJ Table 1 | 0.13 | g/Hp-hr |  |  |  |  | 0.022 | g/Hp-hr | 0.022 | g/Hp-hr | 0.108 | Steady-State Additive |  |  |  |  | 0.018 | 0.229 | 0.2 |  |  | 0.0 | 0.3 |  |  | 2 | 0.7 | 1 |  | 423.453 | 0.593 | 0.001 | 2023-09-21 13:21 | 2024-01-01
Kubota Corporation | KBX | RKBXB03.8CFA | 2024 | Standard | 5000 Hours / 7 Years |  |  | No | No | Yes | FKBXB03.8CFA | Electronic Compensation | 4 | Inline | Dual-Fuel (Two or more separate fuel sources, separate combustion) | Natural Gas | 1048 D2 | Mixer | Y | 3.8L | 54.31 | 2600 | 4-Stroke | Overhead | 1 | 1 | Yes | Heated | Yes | Water/Coolant mixture | Naturally Aspirated | Kubota Corporation - Rinkai Plant | RKBXBM0077323 | Stationary Part 1048 | 0.66 | g/kW-hr |  |  | 0.01 | g/kW-hr |  |  | 0.01 | g/kW-hr | 1.02 | Steady-State Multiplicative |  | 1.131 |  | 1.131 |  | 1 | 0.7 | [5 empty] | 0.0 | 20.6 |  |  | 0.8 | 676 | 0.056 | 0 | 2024-06-20 10:27 | 2024-08-01
IMPCO Technologies, Inc. | Z9X | BZ9XB04.3GA8 | 2011 | Standard | 5000 Hours / 7 Years |  |  | No |  | Yes | AG9XB04.39NG | No Compensation Required | 6 | V | Dual-Fuel (Two or more separate fuel sources, separate combustion) | LPG/Propane | C2 | Multiport Injection | Y | 4.3L | 75 | 2400 | 4-Stroke | Overhead | 1 | 1 | Yes | Heated | Yes | Water/Coolant mixture | Naturally Aspirated | GFI | BZ9XBM0001740 | Mobile | 3.38 | g/kW-hr | 0.44 | g/kW-hr |  |  |  |  | 0.03 | g/kW-hr | 1.452 | Steady-State Multiplicative |  | 1.215 |  |  |  | 1.372 | 4.9 |  |  |  |  | 0.6 |  | 20.6 |  |  | 0.8 | 1171 |  |  | 2010-12-07 22:39 | 2010-12-27
Don Hardy Race Cars, Inc. | DHR | RDHRB08.0STA | 2024 | Standard | 5000 Hours / 7 Years |  |  | Yes | Yes | Yes | DDHRB08.0STA | Electronic Compensation | 8 | V | Dual-Fuel (Two or more separate fuel sources, separate combustion) | Natural Gas | 1048 D2 | Carburetor | Y | 7.4L, 8L | 164 | 2800 | 4-Stroke | Overhead | 1 | 1 | Yes | Heated | Yes | Water/Coolant mixture | Naturally Aspirated | Electronic MicroSystems | RDHRBM0074905 | Mobile Part 1048 | 0.2 | g/kW-hr |  |  | 0 | g/kW-hr |  |  | 0.01 | g/kW-hr | 0.432 | Steady-State Additive |  | 0 |  | 0 |  | 0.08 | 0.6 | [5 empty] | 0.1 | 4.4 |  |  | 2.7 | 740 | 0.085 |  | 2023-12-15 15:43 | 2024-01-01
Discovery Energy, LLC. | KHX | LKHXB2.237DT | 2020 | Standard |  |  |  | No | Yes | Yes | GKHXB2.237DT | No Compensation Required | 4 | Inline | Single Fuel | Natural Gas | G2 | Throttle Body Injection | Y | 2.2L | 45 | 1800 | 4-Stroke | Overhead | 1 | 1 | Yes | Heated | Yes | Water/Coolant mixture | Turbocharged | Intertek - Carnot Emission Services | LKHXBM0046727 | Part 90 Phase 1 | 42.8 | g/kW-hr |  |  | 0.09 | g/kW-hr |  |  | 4.7 | g/kW-hr | 1 | Steady-State Multiplicative |  | 1 |  | 1 |  | 1 | 42.8 | [5 empty] | 4.8 | 519 |  |  | 13.4 | 615.3 | 1.139 | 0.001 | 2019-07-24 09:31 | 2019-09-27
Weichai America Corporation | WCA | MWCAB19.6GTA | 2021 | Standard | 5000 Hours / 7 Years |  |  | No | Yes | Yes | LWCAB19.6GTA | Electronic Compensation | 6 | Inline | Dual-Fuel (Two or more separate fuel sources, separate combustion) | Natural Gas | ISO D-1 | Mixer | Y | 19.6L | 511 | 1800 | 4-Stroke | Overhead | 2 | 2 | Yes | Heated | Yes | Water/Coolant mixture | Turbocharged | Econtrols, Inc. | MWCABM0055311 | Part 60 Subpart JJJJ Table 1 | 0.19 | g/Hp-hr |  |  |  |  | 0.017 | g/Hp-hr | 0.012 | g/Hp-hr | 1.591 | Steady-State Multiplicative |  | 1 |  | 1 | 1 | 2.723 | 0.3 |  |  | 0.0 | 0.0 |  |  | 2 | 0.7 | 1 |  | 425.749 | 0.23 | 0 | 2020-11-03 17:34 | 2021-01-01
Cummins Inc. | CEX | HCEXB14.0AAA | 2017 | Standard | 5000 Hours / 7 Years |  |  | No | Yes | Yes | DCEXB14.0AAA | Electronic Compensation | 6 | Inline | Dual-Fuel (Two or more separate fuel sources, separate combustion) | LPG/Propane | 1048 D2 | Carburetor | Y | 14L | 191 | 1800 | 4-Stroke | Overhead | 2 | 2 | Yes | Heated | Yes | Water/Coolant mixture | Turbocharged | FEV | HCEXBM0034438 | Mobile Part 1048 | 0.88 | g/kW-hr | 0.12 | g/kW-hr |  |  |  |  | 0.01 | g/kW-hr | 2.666 | Steady-State Multiplicative |  | 4.245 |  | 4.245 |  | 1 | 2.3 |  |  |  |  | 0.5 |  | 4.4 |  |  | 2.7 | 929 | 0.058 | 0.015 | 2017-05-15 10:50 | 2017-05-15
KEM Equipment, Inc. | KEM | JKEMB08.0ULE | 2018 | Standard | 5000 Hours / 7 Years |  |  | Yes | Yes | Yes | HKEMB08.0ULE | Electronic Compensation | 8 | V | Single Fuel | LPG/Propane | C2 | Sequential Multiport Injection | Y | 8L | 183.8 | 2650 | 4-Stroke | Overhead | 1 | 1 | Yes | Heated | Yes | Water/Coolant mixture | Naturally Aspirated | KEM Emission Certificate Test Laboratory | JKEMBM0035348 | Mobile Part 1048 | 1.7 | g/kW-hr | 0.04 | g/kW-hr |  |  |  |  | 0.2 | g/kW-hr | 1.591 | Steady-State Multiplicative |  | 1 |  |  |  | 2.723 | 2.7 |  |  |  |  | 0.6 |  | 20.6 |  |  | 0.8 | 730 |  |  | 2017-07-19 02:43 | 2018-01-01
Rolls-Royce Solutions America Inc | MDD | RMDDB95.3STJ | 2024 | Standard | Alternative Useful Life | 16000 | According to 40 CFR 1048.101 (g) (1) (i), Rolls-Royce Solutions will design, advertise, or market this engine family to operate longer than the minimum useful life of 5000 hours. | Yes | Yes | No |  | Electronic Compensation | 20 | V | Single Fuel | Natural Gas | 1048 D2 | Mixer | Y | 95.3L | 2600 | 1500 | 4-Stroke | Overhead | 2 | 2 | Yes | Heated | Yes | Water/Coolant mixture | Turbocharged | Rolls-Royce Solutions GmbH_Test Lab | RMDDBM0078914 | Mobile Part 1048 | 2.2 | g/kW-hr |  |  | 0.44 | g/kW-hr |  |  | 1.37 | g/kW-hr | 0.28 | Steady-State Additive |  | 0.08 |  | 0.08 |  | 0 | 2.5 | [5 empty] | 1.9 | 4.4 |  |  | 2.7 | 495.77 |  |  | 2024-09-05 14:02 | 2024-09-16
Power Solutions International, Inc. | PSI | KPSIB18.3NGP | 2019 | Standard | Alternative Useful Life | 8760 | Alternative useful life is equivalent to the basic mechanical engine warranty in hours. | No | Yes | Yes | APWRB18.3NGP | Electronic Compensation | 10 | V | Dual-Fuel (Two or more separate fuel sources, separate combustion) | LPG/Propane | 1048 D2 | Mixer | Y | 14.6L | 420 | 1800 | 4-Stroke | Overhead | 1 | 1 | Yes | Heated | Yes | Water/Coolant mixture | Turbocharged | Intertek Carnot Emission Services | KPSIBM0044946 | Stationary Part 1048 | 0.197 | g/kW-hr | 0.041 | g/kW-hr |  |  |  |  | 0.065 | g/kW-hr | 0.145 | Steady-State Additive |  | 0.025 |  |  |  | 0.307 | 0.3 |  |  |  |  | 0.4 |  | 4.4 |  |  | 2.7 | 777.32 |  |  | 2019-03-18 22:20 | 2019-03-20
INNIO Jenbacher GmbH & CO OG | GJR | NGJRB61.1420 | 2022 | Standard | Alternative Useful Life | 30000 | Alternate useful life is same as INNIO Jenbacher's previous 320 series | Yes | Yes | Yes | JGJRB61.1420 | Electronic Compensation | 20 | V | Dual-Fuel (Two or more separate fuel sources, separate combustion) | Natural Gas | 1048 D2 | Mixer | Y | 61.1L | 1466 | 1800 | 4-Stroke | Overhead | 2 | 2 | No |  | No | Water/Coolant mixture | Turbocharged | DEKRA Umwelt GmbH Umweltgutachterorganisation | NGJRBM0062469 | Mobile Part 1048 | 0.01 | g/kW-hr |  |  | 0.03 | g/kW-hr |  |  | 1.02 | g/kW-hr | 8.89 | Steady-State Multiplicative |  | 1.116 |  | 1.116 |  | 1 | 0.1 | [5 empty] | 1.1 | 4.4 |  |  | 2.7 | 531 |  |  | 2022-01-03 16:41 | 2022-01-01
Power Solutions International, Inc. | PSI | KPSIB21.9NGP | 2019 | Standard | Alternative Useful Life | 8760 | Alternative useful life is equivalent to the basic mechanical engine warranty in hours. | No | Yes | Yes | APWRB21.9NGP | Electronic Compensation | 12 | V | Dual-Fuel (Two or more separate fuel sources, separate combustion) | Natural Gas | ISO D-1 | Mixer | Y | 21.9L | 515 | 1800 | 4-Stroke | Overhead | 1 | 1 | Yes | Heated | Yes | Water/Coolant mixture | Turbocharged | Electronic Microsystems | KPSIBM0044958 | Part 60 Subpart JJJJ Table 1 | 0.064 | g/Hp-hr |  |  |  |  | 0.003 | g/Hp-hr | 0.08 | g/Hp-hr | 0.108 | Steady-State Additive |  |  |  |  | 0.018 | 0.229 | 0.2 |  |  | 0.0 | 0.3 |  |  | 2 | 0.7 | 1 |  | 434.295 | 0.308 |  | 2019-03-18 22:48 | 2019-03-20
Wisconsin Engines, LLC. | WML | EWMLB02.7TM2 | 2014 | Standard | 5000 Hours / 7 Years |  |  | Yes | Yes | Yes | DWMLB02.7TM2 | Electronic Compensation | 4 | Inline | Single Fuel | Natural Gas | 1048 High Load Cycle | Mixer | Y | 2.7L | 42.5 | 2400 | 4-Stroke | Overhead | 1 | 1 | Yes | Heated | Yes | Water/Coolant mixture | Naturally Aspirated | Company Headquarters | EWMLBM0017362 | Stationary | 0.419 | g/kW-hr | 0.101 | g/kW-hr | 0.018 | g/kW-hr |  |  | 0 | g/kW-hr | 1.591 | Steady-State Multiplicative |  | 1 |  | 1 |  | 2.723 | 0.7 |  |  |  |  | 0.1 | 0.0 | 4.4 |  |  | 2.7 | 586.015 | 0.083 |  | 2013-10-31 15:46 | 2014-01-01
Origin Engines | ORG | RORGB04.3PNA | 2024 | Standard | 5000 Hours / 7 Years |  |  | Yes | Yes | Yes | LORGB04.3PNA | Electronic Compensation | 6 | V | Dual-Fuel (Two or more separate fuel sources, separate combustion) | Gasoline (as defined in 1065.710) | 1048 D2 | Multiport Injection | Y | 4.3L | 89 | 2800 | 4-Stroke | Overhead | 1 | 1 | Yes | Heated | Yes | Water/Coolant mixture | Naturally Aspirated | Electronic MicroSystems | RORGBM0073894 | Mobile Part 1048 | 0.53 | g/kW-hr | 0.07 | g/kW-hr |  |  |  |  | 0.01 | g/kW-hr | 1.591 | Steady-State Multiplicative |  | 1 |  | 1 |  | 2.723 | 0.8 |  |  |  |  | 0.1 |  | 20.6 |  |  | 0.8 | 959 | 0.01 | 0.04 | 2023-11-07 15:51 | 2024-01-01
KEM Equipment, Inc. | KEM | GKEMB10.3CS1 | 2016 | Standard | 5000 Hours / 7 Years |  |  | Yes | Yes | Yes | EKEMB10.3CS1 | Electronic Compensation | 8 | V | Dual-Fuel (Two or more separate fuel sources, separate combustion) | Natural Gas | 1048 D2 | Mixer | Y | 10.3L | 158.3 | 2400 | 4-Stroke | Overhead | 1 | 1 | Yes | Heated | Yes | Water/Coolant mixture | Naturally Aspirated | KEM Emission Certificate Test Laboratory | GKEMBM0025430 | Mobile Part 1048 | 0.27 | g/kW-hr |  |  | 0.05 | g/kW-hr |  |  | 0.05 | g/kW-hr | 1.591 | Steady-State Multiplicative |  | 0 |  | 0 |  | 0.08 | 0.4 | [5 empty] | 0.2 | 20.6 |  |  | 0.8 | 634 | 0.07 |  | 2015-08-19 22:30 | 2016-01-01
Tennessee Propulsion Products, LLC | IND | LINDB04.64HV | 2020 | Standard | 5000 Hours / 7 Years |  |  | Yes | Yes | Yes | KINDB04.64HV | Electronic Compensation | 4 | Inline | Dual-Fuel (Two or more separate fuel sources, separate combustion) | LPG/Propane | 1048 D2 | Mixer | Y | 4.6L | 61.5 | 1800 | 4-Stroke | Overhead | 1 | 1 | Yes | Heated | Yes | Water/Coolant mixture | Naturally Aspirated | 5400 OLD MILLINGTON RD. | LINDBM0051227 | Mobile Part 1048 | 1.01 | g/kW-hr | 0.21 | g/kW-hr |  |  |  |  | 0.04 | g/kW-hr | 1.591 | Steady-State Multiplicative |  | 1 |  | 1 |  | 2.723 | 1.6 |  |  |  |  | 0.3 |  | 20.6 |  |  | 0.8 | 792 |  |  | 2020-04-13 10:35 | 2020-01-01
Affordable Fuel Injection Inc. | AFI | BAFIB04.9GSE | 2011 | Standard | 5000 Hours / 7 Years |  |  | Yes | Yes | Yes | AAFIB04.9GSE | Electronic Compensation | 6 | Inline | Single Fuel | Gasoline (as defined in 1065.710) | 1048 D2 | Throttle Body Injection | Y | 4.9L | 54 | 2350 | 4-Stroke | Overhead | 1 | 1 | Yes | Heated | Yes | Water/Coolant mixture | Naturally Aspirated | Roush Industries | BAFIBM0003148 | Mobile | 2.22 | g/kW-hr | 0.11 | g/kW-hr |  |  |  |  | 0.69 | g/kW-hr | 1.591 | Steady-State Multiplicative |  | 1 |  |  |  | 2.723 | 3.5 |  |  |  |  | 2.0 |  | 4.4 |  |  | 2.7 |  |  |  | 2011-01-19 11:06 | 2011-01-31
Power Solutions International, Inc. | PSI | GPSIB8.80NGP | 2016 | Standard | 5000 Hours / 7 Years |  |  | Yes | Yes | Yes | DPSIB8.80NGP | Electronic Compensation | 8 | V | Dual-Fuel (Two or more separate fuel sources, separate combustion) | LPG/Propane | 1048 D2 | Mixer | Y | 8.8L | 183 | 3000 | 4-Stroke | Overhead | 1 | 1 | Yes | Heated | Yes | Water/Coolant mixture | Naturally Aspirated | Electronic Microsystems | GPSIBM0028870 | Mobile Part 1048 | 0.608 | g/kW-hr | 0.023 | g/kW-hr |  |  |  |  | 0.009 | g/kW-hr | 1 | Steady-State Multiplicative |  | 1.914 |  | 1.914 |  | 2.929 | 0.6 |  |  |  |  | 0.1 |  | 20.6 |  |  | 0.8 | 716.8 | 0 |  | 2016-03-31 13:14 | 2016-01-01
Zenith Power Products | ZPP | FZPPB01.6H16 | 2015 | Standard | 5000 Hours / 7 Years |  |  | Yes | Yes | Yes | 6ZPPB01.6H16 | Electronic Compensation | 4 | Inline | Dual-Fuel (Two or more separate fuel sources, separate combustion) | Natural Gas | ISO D-1 | Carburetor | Y | 1.6L | 33 | 3000 | 4-Stroke | Overhead | 2 | 2 | Yes | Heated | Yes | Water/Coolant mixture | Naturally Aspirated | Zenith Power Products | FZPPBM0027359 | Stationary Part 1048 | 1.87 | g/kW-hr |  |  | 0.02 | g/kW-hr |  |  | 0.07 | g/kW-hr | 1 | Steady-State Multiplicative |  |  |  | 1 |  | 1 | 1.9 | [5 empty] | 0.1 | 20.6 |  |  | 0.8 | 1252 | 0.87 |  | 2015-11-19 10:33 | 2015-01-05
INNIO Waukesha Gas Engines Inc. | DRS | KDRSB24.0VGF | 2019 | Standard | Alternative Useful Life | 12000 | Please see EPA agreement via email titled, "RE DFs for Dresser Inc 24L and 18L 12 000 hour Useful Life." | Yes | Yes | Yes | HDRSB24.0VGF | Electronic Compensation | 8 | Inline | Dual-Fuel (Two or more separate fuel sources, separate combustion) | LPG/Propane | 1048 D2 | Carburetor | Y | 24L | 436.2 | 1800 | 4-Stroke | Overhead | 2 | 2 | Yes | Heated | Yes | Water/Coolant mixture | Turbocharged | Electronic Microsystems LLC | KDRSBM0045346 | Mobile Part 1048 | 0.92 | g/kW-hr | 0.27 | g/kW-hr |  |  |  |  | 0.03 | g/kW-hr | 1.39 | Steady-State Multiplicative |  | 2.31 |  | 2.31 |  | 4.22 | 1.3 |  |  |  |  | 0.8 |  | 11.1 |  |  | 1.3 | 937 | 0.01 |  | 2019-04-18 15:03 | 2019-07-08
Engine Distributors, Inc. | EDI | PEDIB07.3WSG | 2023 | Standard | 5000 Hours / 7 Years |  |  | Yes | Yes | No |  | Electronic Compensation | 8 | V | Dual-Fuel (Two or more separate fuel sources, separate combustion) | Gasoline (as defined in 1065.710) | C2 | Sequential Multiport Injection | Y | 7.3L | 147.3 | 3600 | 4-Stroke | Overhead | 1 | 1 | Yes | Heated | Yes | Water/Coolant mixture | Naturally Aspirated | EControls, Inc | PEDIBM0067540 | Mobile Part 1048 | 0.278 | g/kW-hr | 0.009 | g/kW-hr |  |  |  |  | 0.001 | g/kW-hr | 1.591 | Steady-State Multiplicative |  | 1 |  | 1 |  | 2.723 | 0.4 |  |  |  |  | 0.0 |  | 20.6 |  |  | 0.8 | 1013 | 0.008 | 0.01 | 2022-10-27 17:24 | 2023-01-01
SRC Automotive, Inc. | SRX | BSRXB08.0STA | 2011 | Standard | 5000 Hours / 7 Years |  |  | Yes | Yes | Yes | ASRXB08.0STA | Electronic Compensation | 8 | V | Dual-Fuel (Two or more separate fuel sources, separate combustion) | Natural Gas | 1048 D2 | Carburetor | Y | 7.4L, 8L | 164 | 2800 | 4-Stroke | Overhead | 1 | 1 | Yes | Heated | Yes | Water/Coolant mixture | Naturally Aspirated | Electronic MicroSystems | BSRXBM0001262 | Mobile | 0.13 | g/kW-hr |  |  | 0 | g/kW-hr |  |  | 0.01 | g/kW-hr | 0.432 | Steady-State Additive |  | 0 |  | 0 |  | 0.08 | 0.6 | [5 empty] | 0.1 | 4.4 |  |  | 2.7 |  |  |  | 2010-11-30 10:03 | 2011-01-01
Power Solutions International, Inc. | PSI | BPSIB8.10NGP | 2011 | Standard | Alternative Useful Life | 2000 | See document "L18 Engine Life_28OC08.pdf " submitted to VERIFY. | No | Yes | Yes | 9PSIB8.10NGP | Electronic Compensation | 8 | V | Dual-Fuel (Two or more separate fuel sources, separate combustion) | Natural Gas | ISO D-1 | Mixer | Y | 8.1L | 184.4 | 2920 | 4-Stroke | Overhead | 1 | 1 | Yes | Heated | Yes | Water/Coolant mixture | Naturally Aspirated | Intertek Carnot Emission Services | BPSIBM0003244 | Stationary | 0.2 | g/kW-hr |  |  |  |  | 0 | g/kW-hr | 0 | g/kW-hr | 1 | Steady-State Multiplicative |  |  |  |  | 4.719 | 1.933 | 0.2 |  |  | 0.0 | 0.0 |  |  | 4 | 1 | 2 |  | 619.57 |  |  | 2011-01-24 14:46 | 2011-01-31
Power Solutions International, Inc. | PSI | GPSIB5.70NGP | 2016 | Standard | 5000 Hours / 7 Years |  |  | No | Yes | Yes | APSIB5.70NGP | Electronic Compensation | 8 | V | Dual-Fuel (Two or more separate fuel sources, separate combustion) | Gasoline (as defined in 1065.710) | 1048 D2 | Sequential Multiport Injection | Y | 5.7L | 132.8 | 3000 | 4-Stroke | Overhead | 1 | 1 | Yes | Heated | Yes | Water/Coolant mixture | Naturally Aspirated | Electronic Microsystems | GPSIBM0028916 | Mobile Part 1048 | 0.565 | g/kW-hr | 0.004 | g/kW-hr |  |  |  |  | 0.004 | g/kW-hr | 1 | Steady-State Multiplicative |  | 4.719 |  | 4.719 |  | 1.933 | 0.6 |  |  |  |  | 0.0 |  | 4.4 |  |  | 2.7 | 1004.4 | 0 |  | 2016-04-12 11:55 | 2016-01-01
Zenith Power Products | ZPP | KZPPB01.6H16 | 2019 | Standard | 5000 Hours / 7 Years |  |  | Yes | Yes | Yes | 9ZPPB01.6H16 | Electronic Compensation | 4 | Inline | Dual-Fuel (Two or more separate fuel sources, separate combustion) | Gasoline (as defined in 1065.710) | Part 1048 Transient | Sequential Multiport Injection | Y | 1.6L | 39.8 | 3000 | 4-Stroke | Overhead | 2 | 2 | Yes | Heated | Yes | Water/Coolant mixture | Naturally Aspirated | Intertek-Carnot Emissions Services | KZPPBM0045255 | Mobile Part 1048 | 0.98 | g/kW-hr | 0.09 | g/kW-hr |  |  |  |  | 0.27 | g/kW-hr | 1.76 | Transient Multiplicative |  | 1 |  |  |  | 1 | 1.7 |  |  |  |  | 0.4 |  | 20.6 |  |  | 0.8 |  |  |  | 2019-04-08 15:38 | 2019-05-01
Weichai America Corporation | WCA | NWCAB04.5WHG | 2022 | Standard | 5000 Hours / 7 Years |  |  | No | Yes | Yes | KWCAB04.5WHG | Electronic Compensation | 4 | Inline | Dual-Fuel (Two or more separate fuel sources, separate combustion) | Natural Gas | 1048 D2 | Mixer | Y | 4.5L | 57.9 | 2200 | 4-Stroke | Overhead | 1 | 1 | Yes | Heated | Yes | Water/Coolant mixture | Naturally Aspirated | Excel Engineering | NWCABM0061159 | Mobile Part 1048 | 1.29 | g/kW-hr |  |  | 0 | g/kW-hr |  |  | 0.01 | g/kW-hr | 1.591 | Steady-State Multiplicative |  | 1 |  | 1 |  | 2.723 | 2.1 | [5 empty] | 0.0 | 20.6 |  |  | 0.8 | 794 | 0.05 | 0 | 2021-11-05 11:40 | 2022-01-01
Engine Distributors, Inc. | EDI | PEDIB03.5LSG | 2023 | Standard | 5000 Hours / 7 Years |  |  | Yes | No | Yes | MEDIB03.5LSG | Electronic Compensation | 6 | V | Dual-Fuel (Two or more separate fuel sources, separate combustion) | Gasoline (as defined in 1065.710) | Part 1048 Transient | Sequential Multiport Injection | Y | 3.5L | 87.9 | 3600 | 4-Stroke | Overhead | 2 | 2 | Yes | Heated | Yes | Water/Coolant mixture | Naturally Aspirated | Electronic Microsystems Llc | PEDIBM0067513 | Mobile Part 1048 | 0.81 | g/kW-hr | 0.04 | g/kW-hr |  |  |  |  | 0.14 | g/kW-hr | 2.201 | Transient Multiplicative |  | 1 |  | 1 |  | 1.994 | 1.8 |  |  |  |  | 0.3 |  | 20.6 |  |  | 0.8 | 987 | 0.02 |  | 2022-10-27 17:21 | 2023-01-01
Cummins Inc. | CEX | DCEXB06.8GDB | 2013 | Standard | Alternative Useful Life | 1000 | See attached documentation. | No | No | Yes | BCEXB06.8GDB | Electronic Compensation | 10 | V | Dual-Fuel (Two or more separate fuel sources, separate combustion) | LPG/Propane | 1048 D2 | Carburetor | Y | 6.8L | 114.3 | 1800 | 4-Stroke | Overhead | 1 | 1 | Yes | Heated | Yes | Water/Coolant mixture | Turbocharged | Cummins Power Generation | DCEXBM0011841 | Stationary | 0.1 | g/kW-hr | 0.12 | g/kW-hr |  |  |  |  | 0.15 | g/kW-hr | 1.12 | Steady-State Additive |  | 0.136 |  |  | 0 | 0.954 | 0.3 |  |  |  | 1.1 | 1.4 |  | 4 | 1 | 2 | 2.7 | 693 | 0.033 |  | 2012-11-13 10:24 | 2013-01-01
KEM Equipment, Inc. | KEM | JKEMB04.3ULE | 2018 | Standard | 5000 Hours / 7 Years |  |  | Yes | Yes | Yes | 9KEMB04.3ULE | Electronic Compensation | 6 | V | Dual-Fuel (Two or more separate fuel sources, separate combustion) | LPG/Propane | Part 1048 Transient | Mixer | Y | 4.3L | 74.9 | 3000 | 4-Stroke | Overhead | 1 | 1 | Yes | Heated | Yes | Water/Coolant mixture | Naturally Aspirated | Intertek Carnot Emission Services | JKEMBM0035310 | Mobile Part 1048 | 0.21 | g/kW-hr | 0.11 | g/kW-hr |  |  |  |  | 0.06 | g/kW-hr | 0.256 | Transient Additive |  | 0 |  |  |  | 0.282 | 0.5 |  |  |  |  | 0.5 |  | 20.6 |  |  | 0.8 | 1073 |  |  | 2017-07-19 01:17 | 2018-01-01
Engine Distributors, Inc. | EDI | KEDIB06.2RSG | 2019 | Standard | 5000 Hours / 7 Years |  |  | Yes | No | Yes | JEDIB06.2RSG | Electronic Compensation | 8 | V | Dual-Fuel (Two or more separate fuel sources, separate combustion) | LPG/Propane | 1048 D2 | Mixer | Y | 6.2L | 146 | 3600 | 4-Stroke | Overhead | 1 | 1 | Yes | Heated | Yes | Water/Coolant mixture | Naturally Aspirated | EControls, Inc | KEDIBM0041624 | Stationary Part 1048 | 0.43 | g/kW-hr | 0.03 | g/kW-hr |  |  |  |  | 0.04 | g/kW-hr | 1.591 | Steady-State Multiplicative |  | 1 |  | 1 |  | 2.723 | 0.7 |  |  |  |  | 0.1 |  | 20.6 |  |  | 0.8 | 887 | 0.02 | 0.01 | 2018-08-30 12:30 | 2019-01-01
Kubota Corporation | KBX | KKBXB01.5PFA | 2019 | Standard | 5000 Hours / 7 Years |  |  | No | No | Yes | FKBXB01.5PFA | Electronic Compensation | 4 | Inline | Dual-Fuel (Two or more separate fuel sources, separate combustion) | LPG/Propane | Part 1048 Transient | Mixer | Y | 1.5L | 40.48 | 3609 | 4-Stroke | Overhead | 1 | 1 | Yes | Heated | Yes | Water/Coolant mixture | Naturally Aspirated | Kubota Japan | KKBXBM0042425 | Mobile Part 1048 | 4.25 | g/kW-hr | 0.03 | g/kW-hr |  |  |  |  | 0.02 | g/kW-hr | 1.652 | Transient Multiplicative |  | 2.384 |  | 2.384 |  | 3.79 | 7.0 |  |  |  |  | 0.1 |  | 20.6 |  |  | 0.8 | 1015 | 0.004 | 0 | 2018-10-08 21:01 | 2019-01-01
Generac Power Systems, Inc. | GNX | LGNXB08.92O4 | 2020 | Standard | 5000 Hours / 7 Years |  |  | Yes | No | Yes | JGNXB08.92O4 | Electronic Compensation | 8 | V | Single Fuel | LPG/Propane | 1048 D2 | Mixer | Y | 8.9L | 170.3 | 1800 | 4-Stroke | Overhead | 1 | 1 | Yes | Heated | Yes | Water/Coolant mixture | Turbocharged | The Waukesha Facility (HQ) | LGNXBM0045922 | Stationary Part 1048 | 0.11 | g/kW-hr | 0.02 | g/kW-hr |  |  |  |  | 0.03 | g/kW-hr | 1.591 | Steady-State Multiplicative |  | 1 |  |  |  | 2.723 | 0.2 |  |  |  |  | 0.1 |  | 4.4 |  |  | 2.7 | 836 | 0.01 | 0.05 | 2019-05-28 12:25 | 2019-12-15
Industrial-Irrigation Services, Inc. | INR | PINRB09.1CSE | 2023 | Standard | 5000 Hours / 7 Years |  |  | Yes | Yes | No |  | Electronic Compensation | 8 | V | Dual-Fuel (Two or more separate fuel sources, separate combustion) | LPG/Propane | 1048 D2 | Carburetor | Y | 8L, 9.1L | 188 | 2800 | 4-Stroke | Overhead | 1 | 1 | Yes | Heated | Yes | Water/Coolant mixture | Naturally Aspirated | Woodward Engine Lab | PINRBM0068401 | Mobile Part 1048 | 0.44 | g/kW-hr | 0.04 | g/kW-hr |  |  |  |  | 0.01 | g/kW-hr | 1.591 | Steady-State Multiplicative |  | 1 |  | 1 |  | 2.723 | 0.7 |  |  |  |  | 0.1 |  | 7.9 |  |  | 1.7 | 800 | 0.03 |  | 2022-12-15 16:57 | 2023-01-01
Cummins Inc. | CEX | GCEXB05.0GDA | 2016 | Standard | 1000 Hours / 5 Years |  |  | No | No | Yes | BCEXB05.0GDA | Electronic Compensation | 8 | V | Dual-Fuel (Two or more separate fuel sources, separate combustion) | LPG/Propane | 1048 D2 | Carburetor | Y | 5L | 60.1 | 1800 | 4-Stroke | Overhead | 1 | 1 | Yes | Heated | Yes | Water/Coolant mixture | Naturally Aspirated | Cummins Power Generation | GCEXBM0024376 | Part 90 Phase 1 | 87.9 | g/Hp-hr | 1.8 | g/Hp-hr |  |  |  |  | 3.6 | g/Hp-hr | 0 | Steady-State Additive |  | 0 |  |  |  | 0 | 87.9 |  |  |  |  | 5.4 |  | 519 |  |  | 13.4 | 540 |  |  | 2015-06-19 14:50 | 2016-01-01
Global Component Technologies Corporation | NFX | KNFXB02.548D | 2019 | Standard | 5000 Hours / 7 Years |  |  | No | No | Yes | ANSXB02.548D | Electronic Compensation | 4 | Inline | Dual-Fuel (Two or more separate fuel sources, separate combustion) | California Phase 2 | Part 1048 Transient | Multiport Injection | Y | 2.5L | 46.8 | 2800 | 4-Stroke | Overhead | 2 | 2 | Yes | Heated | Yes | Water/Coolant mixture | Naturally Aspirated | Nissan Techno Co., Ltd. (NRLSI Test Lab) | KNFXBM0045362 | Mobile Part 1048 | 1.87 | g/kW-hr | 0.06 | g/kW-hr |  |  |  |  | 0.18 | g/kW-hr | 2.777 | Transient Multiplicative |  | 1.268 |  |  |  | 1.289 | 5.2 |  |  |  |  | 0.3 |  | 20.6 |  |  | 0.8 |  |  |  | 2019-04-21 22:31 | 2019-01-01
Springfield Remanufacturing Corp. | SPR | CSPRB04.3SCM | 2012 | Standard | 5000 Hours / 7 Years |  |  | Yes | Yes | No |  | Electronic Compensation | 6 | V | Dual-Fuel (Two or more separate fuel sources, separate combustion) | Natural Gas | 1048 D2 | Carburetor | Y | 4.3L | 80 | 2800 | 4-Stroke | Overhead | 1 | 1 | Yes | Heated | Yes | Water/Coolant mixture | Naturally Aspirated | Impco Technologies (Detroit) | CSPRBM0009622 | Mobile | 0.05 | g/kW-hr |  |  | 0.39 | g/kW-hr |  |  | 0.36 | g/kW-hr | 1.591 | Steady-State Multiplicative |  | 1 |  | 1 |  | 2.723 | 0.1 | [5 empty] | 1.4 | 4.4 |  |  | 2.7 | 885 |  |  | 2012-06-08 18:04 | 2012-08-15
Zenith Power Products | ZPP | GZPPB01.6H16 | 2016 | Standard | 5000 Hours / 7 Years |  |  | Yes | Yes | Yes | 6ZPPB01.6H16 | Electronic Compensation | 4 | Inline | Dual-Fuel (Two or more separate fuel sources, separate combustion) | Natural Gas | 1048 D2 | Carburetor | Y | 1.6L | 33 | 3000 | 4-Stroke | Overhead | 2 | 2 | Yes | Heated | Yes | Water/Coolant mixture | Naturally Aspirated | Zenith Power Products | GZPPBM0030292 | Mobile Part 1048 | 0.97 | g/kW-hr |  |  | 0.01 | g/kW-hr |  |  | 0.03 | g/kW-hr | 1 | Steady-State Multiplicative |  | 1 |  | 1 |  | 1 | 1.0 | [5 empty] | 0.0 | 20.6 |  |  | 0.8 | 940 | 0.57 |  | 2016-08-24 13:43 | 2016-09-01
Arrow Engine Company | ARW | PARWB05.4A54 | 2023 | Standard | 5000 Hours / 7 Years |  |  | Yes | Yes | Yes | MARWB05.4A54 | Electronic Compensation | 6 | V | Dual-Fuel (Two or more separate fuel sources, separate combustion) | Natural Gas | 1048 D2 | Carburetor | Y | 5.4L | 62.5 | 1800 | 4-Stroke | Overhead | 1 | 1 | Yes | Heated | Yes | Water/Coolant mixture | Naturally Aspirated | Woodward | PARWBM0068257 | Mobile Part 1048 | 0.09 | g/kW-hr |  |  | 0.06 | g/kW-hr |  |  | 0.03 | g/kW-hr | 1.591 | Steady-State Multiplicative |  | 1 |  | 1 |  | 2.723 | 0.1 | [5 empty] | 0.1 | 4.4 |  |  | 2.7 | 894 | 1.59 |  | 2022-12-09 16:00 | 2023-01-01
Industrial-Irrigation Services, Inc. | INR | NINRB06.2CSE | 2022 | Standard | 5000 Hours / 7 Years |  |  | Yes | Yes | Yes | KINRB06.2CSE | Electronic Compensation | 8 | V | Dual-Fuel (Two or more separate fuel sources, separate combustion) | Natural Gas | 1048 D2 | Carburetor | Y | 5.7L, 6.2L | 151 | 3000 | 4-Stroke | Overhead | 1 | 1 | Yes | Heated | Yes | Water/Coolant mixture | Naturally Aspirated | Woodward Engine Lab | NINRBM0063695 | Mobile Part 1048 | 0.24 | g/kW-hr |  |  | 0 | g/kW-hr |  |  | 0 | g/kW-hr | 1.591 | Steady-State Multiplicative |  | 1 |  | 1 |  | 2.723 | 0.4 | [5 empty] | 0.0 | 7.9 |  |  | 1.7 | 889 | 0.16 |  | 2022-04-26 17:05 | 2022-05-01
Industrial-Irrigation Services, Inc. | INR | RINRB10.3CSE | 2024 | Standard | 5000 Hours / 7 Years |  |  | Yes | Yes | No |  | Electronic Compensation | 8 | V | Dual-Fuel (Two or more separate fuel sources, separate combustion) | Natural Gas | 1048 D2 | Carburetor | Y | 10.3L | 215 | 2800 | 4-Stroke | Overhead | 1 | 1 | Yes | Heated | Yes | Water/Coolant mixture | Naturally Aspirated | Woodward Engine Lab | RINRBM0074979 | Mobile Part 1048 | 0.07 | g/kW-hr |  |  | 0.01 | g/kW-hr |  |  | 0.02 | g/kW-hr | 1.591 | Steady-State Multiplicative |  | 1 |  | 1 |  | 2.723 | 0.1 | [5 empty] | 0.1 | 7.9 |  |  | 1.7 | 743 | 0.36 |  | 2023-12-18 22:26 | 2024-01-01
Woodward, Inc. | WGC | CWGCB02.4SLE | 2012 | Standard | 5000 Hours / 7 Years |  |  | No | No | Yes | 9WGCB02.4SLE | Electronic Compensation | 4 | Inline | Dual-Fuel (Two or more separate fuel sources, separate combustion) | Gasoline (as defined in 1065.710) | Part 1048 Transient | Sequential Multiport Injection | Y | 2.4L | 47.8 | 2600 | 4-Stroke | Overhead | 1 | 1 | Yes | Heated | Yes | Water/Coolant mixture | Naturally Aspirated | Intertek Carnot Emission Services | CWGCBM0008613 | Mobile | 0.41 | g/kW-hr | 0.1 | g/kW-hr |  |  |  |  | 0.02 | g/kW-hr | 0.19 | Transient Additive |  | 0 |  |  |  | 0 | 0.6 |  |  |  |  | 0.1 |  | 20.6 |  |  | 0.8 | 976 |  |  | 2012-03-06 14:33 | 2012-03-06
Zenith Power Products | ZPP | HZPPB05.7NAE | 2017 | Standard |  |  |  | Yes | Yes | Yes | GZPPB05.7NAE | Electronic Compensation | 8 | V | Dual-Fuel (Two or more separate fuel sources, separate combustion) | Natural Gas | G2 | Carburetor | Y | 5.7L | 96 | 2200 | 4-Stroke | Overhead | 1 | 1 | Yes | Heated | Yes | Water/Coolant mixture | Naturally Aspirated | Zenith Power Products 2 | HZPPBM0032167 | Part 90 Phase 1 | 50.2 | g/kW-hr |  |  | 0.09 | g/kW-hr |  |  | 5.21 | g/kW-hr | 0 | Steady-State Additive |  | 0 |  | 0 |  | 0 | 50 | [5 empty] | 5.3 | 519 |  |  | 13.4 | 517 | 1.66 |  | 2016-11-07 12:01 | 2017-01-01
Zenith Power Products | ZPP | KZPPB08.8NAS | 2019 | Standard | 5000 Hours / 7 Years |  |  | Yes | Yes | Yes | EZPPB08.8NAS | Electronic Compensation | 6 | Inline | Dual-Fuel (Two or more separate fuel sources, separate combustion) | LPG/Propane | 1048 D2 | Mixer | Y | 8.8L | 134 | 2200 | 4-Stroke | Overhead | 1 | 1 | Yes | Heated | Yes | Water/Coolant mixture | Naturally Aspirated | Zenith Power Products | KZPPBM0043458 | Mobile Part 1048 | 0.13 | g/kW-hr | 0.04 | g/kW-hr |  |  |  |  | 0.01 | g/kW-hr | 1.591 | Steady-State Multiplicative |  | 1 |  | 1 |  | 2.723 | 0.2 |  |  |  |  | 0.1 |  | 4.4 |  |  | 2.7 | 831 | 0 |  | 2018-11-09 13:38 | 2019-01-01
Weichai America Corporation | WCA | PWCAB12.5GTA | 2023 | Standard | 5000 Hours / 7 Years |  |  | No | Yes | Yes | JWCAB12.5GTA | Electronic Compensation | 6 | Inline | Dual-Fuel (Two or more separate fuel sources, separate combustion) | Natural Gas | 1048 D2 | Mixer | Y | 12.5L | 299 | 2200 | 4-Stroke | Overhead | 2 | 2 | Yes | Heated | Yes | Water/Coolant mixture | Turbocharged | Econtrols, Inc. | PWCABM0067949 | Mobile Part 1048 | 0.371 | g/kW-hr | 0.129 | g/kW-hr | 0.003 | g/kW-hr |  |  | 0.04 | g/kW-hr | 1.591 | Steady-State Multiplicative |  | 1 |  | 1 |  | 2.723 | 0.6 |  |  |  |  | 0.2 | 0.1 | 20.6 |  |  | 0.8 | 640.356 | 0.127 | 0.007 | 2022-11-18 17:28 | 2023-01-01
Zenith Power Products | ZPP | HZPPB02.8NAE | 2017 | Standard |  |  |  | Yes | Yes | Yes | GZPPB02.8NAE | Electronic Compensation | 4 | Inline | Dual-Fuel (Two or more separate fuel sources, separate combustion) | LPG/Propane | G2 | Carburetor | Y | 2.8L | 48 | 2200 | 4-Stroke | Overhead | 1 | 1 | Yes | Heated | Yes | Water/Coolant mixture | Naturally Aspirated | Zenith Power Products 2 | HZPPBM0032162 | Part 90 Phase 1 | 78.2 | g/kW-hr | 1.64 | g/kW-hr |  |  |  |  | 6.44 | g/kW-hr | 0 | Steady-State Additive |  | 0 |  | 0 |  | 0 | 78 |  |  |  |  | 8.1 |  | 519 |  |  | 13.4 | 580 |  |  | 2016-11-07 11:54 | 2017-01-01
Engine Distributors, Inc. | EDI | PEDIB03.5EM0 | 2023 | Standard |  |  |  | Yes | Yes | No |  | Electronic Compensation | 6 | V | Dual-Fuel (Two or more separate fuel sources, separate combustion) | Natural Gas | G2 | Mixer | Y | 3.5L | 94.4 | 3600 | 4-Stroke | Overhead | 2 | 2 | Yes | Heated | Yes | Water/Coolant mixture | Naturally Aspirated | Electronic Microsystems Llc | PEDIBM0068714 | Part 90 Phase 1 | 33.311 | g/kW-hr |  |  | 0.128 | g/kW-hr |  |  | 6.684 | g/kW-hr | 0.14 | Steady-State Additive |  | 0.04 |  | 0.04 |  | 0 | 33.5 | [5 empty] | 6.9 | 519 |  |  | 13.4 | 690 | 0.021 | 2.488 | 2023-01-11 15:38 | 2023-02-15
Cummins Inc. | CEX | LCEXB14.0AAA | 2020 | Standard | 5000 Hours / 7 Years |  |  | No | Yes | Yes | DCEXB14.0AAA | Electronic Compensation | 6 | Inline | Dual-Fuel (Two or more separate fuel sources, separate combustion) | LPG/Propane | 1048 D2 | Carburetor | Y | 14L | 191 | 1800 | 4-Stroke | Overhead | 2 | 2 | Yes | Heated | Yes | Water/Coolant mixture | Turbocharged | FEV | LCEXBM0053400 | Stationary Part 1048 | 0.88 | g/kW-hr | 0.12 | g/kW-hr |  |  |  |  | 0.01 | g/kW-hr | 2.666 | Steady-State Multiplicative |  | 4.245 |  | 4.245 |  | 1 | 2.3 |  |  |  |  | 0.5 |  | 4.4 |  |  | 2.7 | 929 | 0.058 | 0.015 | 2020-09-08 11:23 | 2019-11-01
Weichai America Corporation | WCA | MWCAB09.7GNA | 2021 | Standard | 5000 Hours / 7 Years |  |  | No | Yes | Yes | JWCAB09.7GNA | Electronic Compensation | 6 | Inline | Dual-Fuel (Two or more separate fuel sources, separate combustion) | Natural Gas | 1048 D2 | Mixer | Y | 9.7L | 138 | 2200 | 4-Stroke | Overhead | 2 | 2 | Yes | Heated | Yes | Water/Coolant mixture | Naturally Aspirated | Econtrols, Inc. | MWCABM0055243 | Mobile Part 1048 | 0.499 | g/kW-hr |  |  | 0.122 | g/kW-hr |  |  | 0 | g/kW-hr | 1.591 | Steady-State Multiplicative |  | 1 |  | 1 |  | 2.723 | 0.8 | [5 empty] | 0.1 | 20.6 |  |  | 0.8 | 755.139 | 1.156 | 0.001 | 2020-11-03 17:05 | 2021-01-01
KEM Equipment, Inc. | KEM | EKEMB08.0CS1 | 2014 | Standard | 5000 Hours / 7 Years |  |  | Yes | Yes | Yes | DKEMB08.0CS1 | Electronic Compensation | 8 | V | Dual-Fuel (Two or more separate fuel sources, separate combustion) | LPG/Propane | ISO D-1 | Mixer | Y | 8L | 145.7 | 2400 | 4-Stroke | Overhead | 1 | 1 | Yes | Heated | Yes | Water/Coolant mixture | Naturally Aspirated | KEM Emission Certificate Test Laboratory | EKEMBM0016087 | Stationary | 0.66 | g/kW-hr | 0.24 | g/kW-hr |  |  |  |  | 0.05 | g/kW-hr | 1.591 | Steady-State Multiplicative |  | 1 |  |  | 1 | 2.723 | 1.1 |  |  |  | 0.1 | 0.4 |  | 2.7 | 0.9 | 1.3 | 0.8 | 684 |  |  | 2013-08-21 15:07 | 2014-01-01
Power Solutions International, Inc. | PSI | SPSIB04.3EMT | 2025 | Standard |  |  |  | No | Yes | No |  | Electronic Compensation | 6 | V | Dual-Fuel (Two or more separate fuel sources, separate combustion) | LPG/Propane | G2 | Mixer | Y | 4.3L | 75 | 1800 | 4-Stroke | Overhead | 1 | 1 | Yes | Heated | Yes | Water/Coolant mixture | Turbocharged | PSI EDC Burr Ridge | SPSIBM0078707 | Part 1054 Phase 1 Class II | 43 | g/kW-hr | 1.202 | g/kW-hr | 1.102 | g/kW-hr |  |  | 9.292 | g/kW-hr | 0 | Steady-State Additive |  | 0 |  | 0 |  | 0 | 43 |  |  |  |  | 10.5 | 10.4 | 519 |  |  | 13.4 | 758.1 |  |  | 2024-08-22 19:03 | 2024-09-03
Origin Engines | ORG | HORGB08.0STA | 2017 | Standard | 5000 Hours / 7 Years |  |  | Yes | Yes | Yes | DORGB08.0STA | Electronic Compensation | 8 | V | Dual-Fuel (Two or more separate fuel sources, separate combustion) | LPG/Propane | 1048 D2 | Carburetor | Y | 8L | 169 | 2800 | 4-Stroke | Overhead | 1 | 1 | Yes | Heated | Yes | Water/Coolant mixture | Naturally Aspirated | Electronic MicroSystems | HORGBM0031810 | Mobile Part 1048 | 0.52 | g/kW-hr | 0.06 | g/kW-hr |  |  |  |  | 0.06 | g/kW-hr | 1.591 | Steady-State Multiplicative |  | 1 |  | 1 |  | 2.723 | 0.8 |  |  |  |  | 0.2 |  | 20.6 |  |  | 0.8 | 760 | 0 |  | 2016-10-25 17:49 | 2017-01-01
Power Solutions International, Inc. | PSI | JPSIB8.80NGP | 2018 | Standard | 5000 Hours / 7 Years |  |  | Yes | Yes | Yes | DPSIB8.80NGP | Electronic Compensation | 8 | V | Dual-Fuel (Two or more separate fuel sources, separate combustion) | Gasoline (as defined in 1065.710) | C2 | Sequential Multiport Injection | Y | 8.8L | 196 | 3000 | 4-Stroke | Overhead | 1 | 1 | Yes | Heated | Yes | Water/Coolant mixture | Naturally Aspirated | Electronic Microsystems | JPSIBM0040936 | Mobile Part 1048 | 7.38 | g/kW-hr | 0.105 | g/kW-hr |  |  |  |  | 0.13 | g/kW-hr | 1 | Steady-State Multiplicative |  | 1.914 |  | 1.914 |  | 2.929 | 7.4 |  |  |  |  | 0.6 |  | 20.6 |  |  | 0.8 | 970.9 | 0.015 |  | 2018-08-08 16:25 | 2018-08-08
Industrial-Irrigation Services, Inc. | INR | NINRB10.3CSE | 2022 | Standard | 5000 Hours / 7 Years |  |  | Yes | Yes | No |  | Electronic Compensation | 8 | V | Dual-Fuel (Two or more separate fuel sources, separate combustion) | Natural Gas | ISO D-1 | Carburetor | Y | 10.3L | 215 | 2800 | 4-Stroke | Overhead | 1 | 1 | Yes | Heated | Yes | Water/Coolant mixture | Naturally Aspirated | Woodward Engine Lab | NINRBM0063730 | Part 60 Subpart JJJJ Table 1 | 0.36 | g/Hp-hr |  |  |  |  | 0.01 | g/Hp-hr | 0.01 | g/Hp-hr | 1.591 | Steady-State Multiplicative |  |  |  |  | 1 | 2.723 | 0.6 |  |  | 0.0 | 0.0 |  |  | 2 | 0.7 | 1 |  | 515 | 0.06 |  | 2022-04-26 17:20 | 2022-05-01
Generac Power Systems, Inc. | GNX | RGNXB08.92O2 | 2024 | Standard | 5000 Hours / 7 Years |  |  | Yes | No | Yes | JGNXB08.92O2 | Electronic Compensation | 8 | V | Single Fuel | LPG/Propane | 1048 D2 | Mixer | Y | 8.9L | 115.4 | 1800 | 4-Stroke | Overhead | 1 | 1 | Yes | Heated | Yes | Water/Coolant mixture | Naturally Aspirated | The Waukesha Facility (HQ) | RGNXBM0073344 | Stationary Part 1048 | 0.0006 | g/kW-hr | 0.0068 | g/kW-hr |  |  |  |  | 0.6947 | g/kW-hr | 1.591 | Steady-State Multiplicative |  | 1 |  |  |  | 2.723 | 0.0 |  |  |  |  | 1.9 |  | 4.4 |  |  | 2.7 | 607.08 | 0.0072 | 0.0428 | 2023-10-18 14:12 | 2023-12-15
Cummins Inc. | CEX | SCEXB08.9ALB | 2025 | Standard | 5000 Hours / 7 Years |  |  | Yes | No | Yes | HCEXB08.9ALB | Electronic Compensation | 6 | Inline | Dual-Fuel (Two or more separate fuel sources, separate combustion) | Natural Gas | ISO D-1 | Mixer | Y | 8.9L | 179 | 1800 | 4-Stroke | Overhead | 1 | 1 | Yes | Heated | Yes | Water/Coolant mixture | Turbocharged | Cummins Power Generation | SCEXBM0079838 | Part 60 Subpart JJJJ Table 1 | 1.902 | g/Hp-hr |  |  |  |  | 0.571 | g/Hp-hr | 1.087 | g/Hp-hr | 0.14 | Steady-State Additive |  |  |  |  | 0.04 | 0 | 2.0 |  |  | 0.6 | 1.1 |  |  | 4 | 1 | 2 |  |  |  |  | 2024-10-02 19:17 | 2024-11-01
Power Solutions International | PWR | BPWRB8.10NGP | 2011 | Standard | 5000 Hours / 7 Years |  |  | Yes | No | No |  | Electronic Compensation | 6 | Inline | Dual-Fuel (Two or more separate fuel sources, separate combustion) | Natural Gas | 1048 D2 | Mixer | Y | 8.1L | 122.3 | 2000 | 4-Stroke | Overhead | 1 | 1 | Yes | Heated | Yes | Water/Coolant mixture | Naturally Aspirated | Intertek Carnot Emission Services | BPWRBM0002560 | Mobile | 0.26 | g/kW-hr |  |  | 0.05 | g/kW-hr |  |  | 0.16 | g/kW-hr | 1.591 | Steady-State Multiplicative |  | 1 |  | 1 |  | 2.723 | 0.4 | [5 empty] | 0.5 | 4.4 |  |  | 2.7 |  |  |  | 2010-12-23 11:09 | 2011-01-01
Tecogen | TCG | KTCGB08.0TSD | 2019 | High Load | 5000 Hours / 7 Years |  |  | Yes | Yes | Yes | HTCGB08.0TSD | Electronic Compensation | 8 | V | Single Fuel | Natural Gas | 1048 High Load Cycle | Carburetor | Y | 7.4L | 136 | 3600 | 4-Stroke | Overhead | 1 | 1 | Yes | Heated | Yes | Water/Coolant mixture | Naturally Aspirated | Tecogen | KTCGBM0043725 | Part 60 Subpart JJJJ Table 1 | 0.4 | g/Hp-hr |  |  |  |  | 0 | g/Hp-hr | 0.04 | g/Hp-hr | 1.591 | Steady-State Multiplicative |  |  |  |  | 1 | 2.723 | 0.6 |  |  | 0.0 | 0.1 |  |  | 2 | 0.7 | 1 |  | 443 | 0.72 |  | 2018-11-30 10:23 | 2019-01-01
KEM Equipment, Inc. | KEM | PKEMB04.3ULE | 2023 | Standard | 5000 Hours / 7 Years |  |  | Yes | Yes | Yes | 9KEMB04.3ULE | Electronic Compensation | 6 | V | Dual-Fuel (Two or more separate fuel sources, separate combustion) | E10 (Gasoline (as defined in 1065.710) with 10% Ethanol) | C2 | Sequential Multiport Injection | Y | 4.3L | 83.1 | 3000 | 4-Stroke | Overhead | 1 | 1 | Yes | Heated | Yes | Water/Coolant mixture | Naturally Aspirated | KEM Emission Certificate Test Laboratory | PKEMBM0066663 | Mobile Part 1048 | 0.45 | g/kW-hr | 0.01 | g/kW-hr |  |  |  |  | 0.05 | g/kW-hr | 0.432 | Steady-State Additive |  | 0 |  |  |  | 0.08 | 0.9 |  |  |  |  | 0.1 |  | 20.6 |  |  | 0.8 | 1165 |  |  | 2022-09-26 19:28 | 2023-01-01
INNIO Waukesha Gas Engines Inc. | DRS | HDRSB24.0VGF | 2017 | Standard | Alternative Useful Life | 12000 | Please see EPA agreement via email titled, "RE DFs for Dresser Inc 24L and 18L 12 000 hour Useful Life." | Yes | Yes | No |  | Electronic Compensation | 8 | Inline | Dual-Fuel (Two or more separate fuel sources, separate combustion) | Natural Gas | 1048 D2 | Carburetor | Y | 24L | 436.2 | 1800 | 4-Stroke | Overhead | 2 | 2 | Yes | Heated | Yes | Water/Coolant mixture | Turbocharged | Electronic Microsystems LLC | HDRSBM0029489 | Mobile Part 1048 | 0.15 | g/kW-hr |  |  | 0.02 | g/kW-hr |  |  | 0.03 | g/kW-hr | 1.39 | Steady-State Multiplicative |  | 2.31 |  | 2.31 |  | 4.22 | 0.2 | [5 empty] | 0.2 | 11.1 |  |  | 1.3 | 698 | 1.35 |  | 2016-06-23 14:01 | 2016-07-22
KEM Equipment, Inc. | KEM | JKEMB05.7ULE | 2018 | Standard | 5000 Hours / 7 Years |  |  | Yes | Yes | Yes | AKEMB05.7ULE | Electronic Compensation | 8 | V | Dual-Fuel (Two or more separate fuel sources, separate combustion) | LPG/Propane | Part 1048 Transient | Sequential Multiport Injection | Y | 5.7L | 112.6 | 2650 | 4-Stroke | Overhead | 1 | 1 | Yes | Heated | Yes | Water/Coolant mixture | Naturally Aspirated | KEM Emission Certificate Test Laboratory | JKEMBM0035329 | Mobile Part 1048 | 2.93 | g/kW-hr | 0.21 | g/kW-hr |  |  |  |  | 0.03 | g/kW-hr | 2.201 | Transient Multiplicative |  | 1 |  | 1 |  | 1.994 | 6.4 |  |  |  |  | 0.3 |  | 20.6 |  |  | 0.8 | 918 |  |  | 2017-07-19 02:01 | 2018-01-01
Springfield Remanufacturing Corp. | SPR | JSPRB12.5SCM | 2018 | Standard | 5000 Hours / 7 Years |  |  | Yes | Yes | Yes | GSPRB12.5SCM | Electronic Compensation | 6 | Inline | Dual-Fuel (Two or more separate fuel sources, separate combustion) | LPG/Propane | 1048 D2 | Carburetor | Y | 12.5L | 235 | 1900 | 4-Stroke | Overhead | 2 | 2 | Yes | Heated | Yes | Water/Coolant mixture | Turbocharged | SRC Test Lab | JSPRBM0038062 | Mobile Part 1048 | 0.17 | g/kW-hr | 0.07 | g/kW-hr |  |  |  |  | 0.01 | g/kW-hr | 1.591 | Steady-State Multiplicative |  | 1 |  | 1 |  | 2.723 | 0.3 |  |  |  |  | 0.1 |  | 4.4 |  |  | 2.7 | 511 |  |  | 2017-11-27 17:43 | 2018-01-01
KEM Equipment, Inc. | KEM | NKEMB10.3CS1 | 2022 | Standard | 5000 Hours / 7 Years |  |  | Yes | Yes | Yes | EKEMB10.3CS1 | Electronic Compensation | 8 | V | Dual-Fuel (Two or more separate fuel sources, separate combustion) | LPG/Propane | 1048 D2 | Mixer | Y | 10.3L | 158.3 | 2400 | 4-Stroke | Overhead | 1 | 1 | Yes | Heated | Yes | Water/Coolant mixture | Naturally Aspirated | KEM Emission Certificate Test Laboratory | NKEMBM0061668 | Stationary Part 1048 | 1.4 | g/kW-hr | 0.05 | g/kW-hr |  |  |  |  | 0.08 | g/kW-hr | 1.591 | Steady-State Multiplicative |  | 0 |  | 0 |  | 0.08 | 2.2 |  |  |  |  | 0.2 |  | 20.6 |  |  | 0.8 | 821 |  |  | 2021-11-23 09:46 | 2022-01-01
KEM Equipment, Inc. | KEM | LKEMB04.3CS2 | 2020 | Standard | 5000 Hours / 7 Years |  |  | Yes | Yes | Yes | EKEMB04.3CS2 | Electronic Compensation | 6 | V | Dual-Fuel (Two or more separate fuel sources, separate combustion) | Natural Gas | 1048 D2 | Mixer | Y | 4.3L | 78.7 | 2650 | 4-Stroke | Overhead | 1 | 1 | Yes | Heated | Yes | Water/Coolant mixture | Naturally Aspirated | KEM Emission Certificate Test Laboratory | LKEMBM0048371 | Mobile Part 1048 | 0.13 | g/kW-hr |  |  | 0.12 | g/kW-hr |  |  | 0.04 | g/kW-hr | 1.591 | Steady-State Multiplicative |  | 1 |  | 1 |  | 2.723 | 0.2 | [5 empty] | 0.2 | 20.6 |  |  | 0.8 | 442 | 0.24 |  | 2019-10-02 11:51 | 2020-01-01
Power Solutions International, Inc. | PSI | NPSIB21.9NGP | 2022 | Standard | Alternative Useful Life | 8760 | Alternative useful life is equivalent to the basic mechanical engine warranty in hours. | No | Yes | Yes | BPWRB21.9NGP | Electronic Compensation | 12 | V | Dual-Fuel (Two or more separate fuel sources, separate combustion) | Natural Gas | 1048 D2 | Mixer | Y | 21.9L | 515 | 1800 | 4-Stroke | Overhead | 1 | 1 | Yes | Heated | Yes | Water/Coolant mixture | Turbocharged | Electronic Microsystems | NPSIBM0057873 | Mobile Part 1048 | 1.016 | g/kW-hr |  |  | 0.001 | g/kW-hr |  |  | 0.002 | g/kW-hr | 0.145 | Steady-State Additive |  | 0.025 |  | 0.025 |  | 0.307 | 1.2 | [5 empty] | 0.3 | 4.4 |  |  | 2.7 | 665 | 0.029 |  | 2021-06-02 15:22 | 2022-01-03
Engine Distributors, Inc. | EDI | NEDIB03.5LSG | 2022 | Standard | 5000 Hours / 7 Years |  |  | Yes | No | Yes | MEDIB03.5LSG | Electronic Compensation | 6 | V | Dual-Fuel (Two or more separate fuel sources, separate combustion) | Gasoline (as defined in 1065.710) | 1048 D2 | Sequential Multiport Injection | Y | 3.5L | 87.9 | 3600 | 4-Stroke | Overhead | 2 | 2 | Yes | Heated | Yes | Water/Coolant mixture | Naturally Aspirated | Electronic Microsystems Llc | NEDIBM0062939 | Mobile Part 1048 | 0.25 | g/kW-hr | 0.04 | g/kW-hr |  |  |  |  | 0.06 | g/kW-hr | 1.591 | Steady-State Multiplicative |  | 1 |  | 1 |  | 2.723 | 0.4 |  |  |  |  | 0.2 |  | 20.6 |  |  | 0.8 | 927 | 0.017 | 0.034 | 2022-02-25 12:07 | 2022-05-31
Power Solutions International, Inc. | PSI | PPSIB08.8LPG | 2023 | Standard | 5000 Hours / 7 Years |  |  | No | Yes | Yes | NPSIB08.8LPG | Electronic Compensation | 8 | V | Single Fuel | LPG/Propane | C2 | Sequential Multiport Injection | Y | 8.8L | 198 | 2600 | 4-Stroke | Overhead | 1 | 1 | Yes | Heated | Yes | Water/Coolant mixture | Naturally Aspirated | PSI EDC Burr Ridge | PPSIBM0063551 | Mobile Part 1048 | 0.432 | g/kW-hr | 0.04 | g/kW-hr | 0.021 | g/kW-hr |  |  | 0 | g/kW-hr | 1 | Steady-State Multiplicative |  | 1.914 |  | 1.914 |  | 2.929 | 0.4 |  |  |  |  | 0.1 | 0.0 | 20.6 |  |  | 0.8 | 771.1 | 0.199 |  | 2022-04-16 13:40 | 2023-01-01
Origin Engines | ORG | RORGB06.2PTA | 2024 | Standard | 5000 Hours / 7 Years |  |  | Yes | Yes | Yes | NORGB06.2PTA | Electronic Compensation | 8 | V | Dual-Fuel (Two or more separate fuel sources, separate combustion) | LPG/Propane | 1048 D2 | Carburetor | Y | 6.2L | 157 | 1800 | 4-Stroke | Overhead | 1 | 1 | Yes | Heated | Yes | Water/Coolant mixture | Turbocharged | Electronic MicroSystems | RORGBM0074213 | Stationary Part 1048 | 0.46 | g/kW-hr | 0.02 | g/kW-hr |  |  |  |  | 0.06 | g/kW-hr | 1.591 | Steady-State Multiplicative |  | 1 |  | 1 |  | 2.723 | 0.7 |  |  |  |  | 0.2 |  | 20.6 |  |  | 0.8 | 799 | 0 | 0.03 | 2023-11-15 17:57 | 2024-01-01
Kubota Corporation | KBX | KKBXB01.5CFA | 2019 | Standard | 5000 Hours / 7 Years |  |  | No | No | Yes | CKBXB01.6CFA | Electronic Compensation | 4 | Inline | Dual-Fuel (Two or more separate fuel sources, separate combustion) | LPG/Propane | 1048 D2 | Mixer | Y | 1.5L | 39.2 | 3600 | 4-Stroke | Overhead | 1 | 1 | Yes | Heated | Yes | Water/Coolant mixture | Naturally Aspirated | Intertek | KKBXBM0042418 | Stationary Part 1048 | 0.61 | g/kW-hr | 0.01 | g/kW-hr |  |  |  |  | 0.02 | g/kW-hr | 1 | Steady-State Multiplicative |  | 1.155 |  | 1.155 |  | 3.072 | 0.6 |  |  |  |  | 0.1 |  | 20.6 |  |  | 0.8 | 923 |  |  | 2018-10-08 20:57 | 2019-01-01
KEM Equipment, Inc. | KEM | PKEMB04.3ULE | 2023 | Standard | 5000 Hours / 7 Years |  |  | Yes | Yes | Yes | 9KEMB04.3ULE | Electronic Compensation | 6 | V | Dual-Fuel (Two or more separate fuel sources, separate combustion) | LPG/Propane | C2 | Mixer | Y | 4.3L | 81.6 | 3000 | 4-Stroke | Overhead | 1 | 1 | Yes | Heated | Yes | Water/Coolant mixture | Naturally Aspirated | Intertek Carnot Emission Services | PKEMBM0066656 | Mobile Part 1048 | 0.15 | g/kW-hr | 0.06 | g/kW-hr |  |  |  |  | 0.08 | g/kW-hr | 0.432 | Steady-State Additive |  | 0 |  |  |  | 0.08 | 0.6 |  |  |  |  | 0.2 |  | 20.6 |  |  | 0.8 | 1240 |  |  | 2022-09-26 19:28 | 2023-01-01
Weichai America Corporation | WCA | RWCAB12.5GTA | 2024 | Standard | 5000 Hours / 7 Years |  |  | No | Yes | Yes | JWCAB12.5GTA | Electronic Compensation | 6 | Inline | Dual-Fuel (Two or more separate fuel sources, separate combustion) | LPG/Propane | 1048 D2 | Mixer | Y | 12.5L | 350 | 2200 | 4-Stroke | Overhead | 2 | 2 | Yes | Heated | Yes | Water/Coolant mixture | Turbocharged | Excel Engineering | RWCABM0075482 | Mobile Part 1048 | 2.831 | g/kW-hr | 0.042 | g/kW-hr | 0.026 | g/kW-hr |  |  | 0.053 | g/kW-hr | 1.591 | Steady-State Multiplicative |  | 1 |  | 1 |  | 2.723 | 4.5 |  |  |  |  | 0.2 | 0.2 | 20.6 |  |  | 0.8 | 796 | 0.019 | 0.002 | 2024-01-24 17:44 | 2024-02-24
Power Solutions International, Inc. | PSI | BPSIB8.10NGP | 2011 | Standard | Alternative Useful Life | 2000 | See document "L18 Engine Life_28OC08.pdf " submitted to VERIFY. | No | Yes | Yes | 9PSIB8.10NGP | Electronic Compensation | 8 | V | Dual-Fuel (Two or more separate fuel sources, separate combustion) | LPG/Propane | 1048 D2 | Mixer | Y | 8.1L | 184.4 | 2920 | 4-Stroke | Overhead | 1 | 1 | Yes | Heated | Yes | Water/Coolant mixture | Naturally Aspirated | Intertek Carnot Emission Services | BPSIBM0003247 | Stationary | 0.33 | g/kW-hr | 0.05 | g/kW-hr |  |  |  |  | 0.01 | g/kW-hr | 1 | Steady-State Multiplicative |  | 4.719 |  | 4.719 |  | 1.933 | 0.3 |  |  |  | 0.0 | 0.3 |  | 4.4 |  |  | 2.7 | 768.74 |  |  | 2011-01-24 14:46 | 2011-01-31
Guascor Energy S.A.U. | GSR | EGSRB48.0480 | 2014 | Standard | Alternative Useful Life | 8000 | The Guascor SFGLD Engines when operated on Natural Gas at a maximum rated speed of 1800 RPM require major reconditioning or rebuilding at 8,000 hour intervals. As such, Guascor suggests that the EPA required minimum useful lifetime of 7 years and 5,000 hours should be increased to 7 years and 8,000 hours. Please see the attached maintenance schedule. | Yes | Yes | Yes | DGSRB48.0480 | Electronic Compensation | 16 | V | Single Fuel | Natural Gas | ISO D-1 | Carburetor | Y | 48L | 906.2 | 1800 | 4-Stroke | Overhead | 2 | 2 | No |  | No | Water/Coolant mixture | Turbocharged | Parque Tecnologico De Alava | EGSRBM0019437 | Stationary | 2.52 | g/kW-hr |  |  |  |  | 0.25 | g/kW-hr | 1.3 | g/kW-hr | 0.14 | Steady-State Additive |  |  |  |  | 0.04 | 0 | 2.7 |  |  | 0.3 | 1.3 |  |  | 2.7 | 0.9 | 1.3 |  | 845 |  |  | 2014-06-09 12:42 | 2014-06-09
Mesa Natural Gas Solutions, LLC | MSA | RMSAB22.0V22 | 2024 | Standard | Alternative Useful Life | 8760 | RMSAB22.0V22 engines are heavy-duty engines that carry a 1-year unlimited hours base engine warranty. | Yes | Yes | No |  | Electronic Compensation | 12 | V | Dual-Fuel (Two or more separate fuel sources, separate combustion) | Natural Gas | 1048 D2 | Carburetor | Y | 21.9L | 510 | 1800 | 4-Stroke | Overhead | 1 | 1 | Yes | Heated | Yes | Water/Coolant mixture | Turbocharged | Woodward Engine Lab | RMSABM0076771 | Mobile Part 1048 | 0.51 | g/kW-hr |  |  | 0 | g/kW-hr |  |  | 0 | g/kW-hr | 1.591 | Steady-State Multiplicative |  | 1 |  | 1 |  | 2.723 | 0.8 | [5 empty] | 0.0 | 4.4 |  |  | 2.7 | 631 | 0.2 |  | 2024-05-07 18:14 | 2024-11-18
Power Solutions International, Inc. | PSI | LPSIB21.9NGP | 2020 | Standard | Alternative Useful Life | 8760 | Alternative useful life is equivalent to the basic mechanical engine warranty in hours. | No | Yes | Yes | APWRB21.9NGP | Electronic Compensation | 12 | V | Dual-Fuel (Two or more separate fuel sources, separate combustion) | LPG/Propane | ISO D-1 | Mixer | Y | 21.9L | 515 | 1800 | 4-Stroke | Overhead | 1 | 1 | Yes | Heated | Yes | Water/Coolant mixture | Turbocharged | PSI EDC Burr Ridge | LPSIBM0050984 | Part 60 Subpart JJJJ Table 1 | 0.217 | g/kW-hr |  |  |  |  | 0 | g/kW-hr | 0.007 | g/kW-hr | 0.108 | Steady-State Additive |  |  |  |  | 0.018 | 0.229 | 0.3 |  |  | 0.0 | 0.2 |  |  | 2 | 0.7 | 1 |  | 718.8 |  |  | 2020-03-24 23:11 | 2020-01-01
KEM Equipment, Inc. | KEM | RKEMB03.0CS1 | 2024 | Standard | 5000 Hours / 7 Years |  |  | Yes | Yes | Yes | AKEMB03.0CN1 | Electronic Compensation | 4 | Inline | Dual-Fuel (Two or more separate fuel sources, separate combustion) | Natural Gas | ISO D-1 | Mixer | Y | 3L | 61.3 | 2700 | 4-Stroke | Overhead | 1 | 1 | Yes | Heated | Yes | Water/Coolant mixture | Naturally Aspirated | KEM Emission Certificate Test Laboratory | RKEMBM0074001 | Stationary Part 1048 | 0.64 | g/kW-hr |  |  | 0.11 | g/kW-hr |  |  | 0.02 | g/kW-hr | 1.591 | Steady-State Multiplicative |  | 1 |  | 1 |  | 2.723 | 1.0 | [5 empty] | 0.2 | 20.6 |  |  | 0.8 | 574 |  |  | 2023-11-08 13:51 | 2024-01-01
KION North America Corp. | LLT | JLLTB02.0VWX | 2018 | Standard | 5000 Hours / 7 Years |  |  | No | No | Yes | 9LLTB02.0VWX | No Compensation Required | 4 | Inline | Single Fuel | LPG/Propane | Part 1048 Transient | Mixer | Y | 2L | 42 | 2100 | 4-Stroke | Overhead | 1 | 1 | Yes | Heated | Yes | Water/Coolant mixture | Naturally Aspirated | TNO Science and Industry | JLLTBM0034106 | Mobile Part 1048 | 0.69 | g/kW-hr | 0.01 | g/kW-hr |  |  |  |  | 0.18 | g/kW-hr | 2.66 | Transient Multiplicative |  | 0.016 |  |  |  | 0.398 | 1.8 |  |  |  |  | 0.6 |  | 11.1 |  |  | 1.3 |  |  |  | 2017-03-31 14:22 | 2018-01-01
Engine Distributors, Inc. | EDI | KEDIB02.5MSG | 2019 | Standard | 5000 Hours / 7 Years |  |  | Yes | No | Yes | CEDIB02.5MSG | Electronic Compensation | 4 | Inline | Dual-Fuel (Two or more separate fuel sources, separate combustion) | LPG/Propane | Part 1048 Transient | Mixer | Y | 2.5L | 64.3 | 3200 | 4-Stroke | Overhead | 2 | 2 | Yes | Heated | Yes | Water/Coolant mixture | Naturally Aspirated | EControls, Inc | KEDIBM0041589 | Mobile Part 1048 | 0.41 | g/kW-hr | 0.02 | g/kW-hr |  |  |  |  | 0.1 | g/kW-hr | 2.201 | Transient Multiplicative |  | 0 |  | 0 |  | 0.282 | 0.9 |  |  |  |  | 0.4 |  | 20.6 |  |  | 0.8 | 803 | 0 |  | 2018-08-29 19:17 | 2019-01-01
Engine Distributors, Inc. | EDI | FEDIB02.5MSG | 2015 | Standard | 5000 Hours / 7 Years |  |  | Yes | Yes | Yes | CEDIB02.5MSG | Electronic Compensation | 4 | Inline | Dual-Fuel (Two or more separate fuel sources, separate combustion) | Natural Gas | Part 1048 Transient | Mixer | Y | 2.5L | 57.3 | 3200 | 4-Stroke | Overhead | 2 | 2 | Yes | Heated | Yes | Water/Coolant mixture | Naturally Aspirated | EControls, Inc | FEDIBM0020557 | Mobile | 0.46 | g/kW-hr |  |  | 0.01 | g/kW-hr |  |  | 0.06 | g/kW-hr | 2.201 | Transient Multiplicative |  | 0 |  | 0 |  | 0.282 | 1.0 | [5 empty] | 0.4 | 20.6 |  |  | 0.8 | 713 | 0.04 |  | 2014-08-22 16:59 | 2015-01-01
Power Solutions International, Inc. | PSI | GPSIB5.70MLP | 2016 | Standard | 5000 Hours / 7 Years |  |  | No | Yes | Yes | APSIB5.70MLP | Electronic Compensation | 8 | V | Single Fuel | LPG/Propane | C2 | Mixer | Y | 5.7L | 99.3 | 2400 | 4-Stroke | Overhead | 1 | 1 | Yes | Heated | Yes | Water/Coolant mixture | Naturally Aspirated | Intertek Carnot Emission Services | GPSIBM0025874 | Mobile Part 1048 | 0.25 | g/kW-hr | 0.04 | g/kW-hr |  |  |  |  | 0 | g/kW-hr | 1 | Steady-State Multiplicative |  | 4.719 |  |  |  | 1.933 | 0.2 |  |  |  |  | 0.2 |  | 4.4 |  |  | 2.7 | 885.7 |  |  | 2015-09-09 12:22 | 2016-01-01
Kubota Corporation | KBX | GKBXB01.5PFA | 2016 | Standard | 5000 Hours / 7 Years |  |  | No | No | Yes | FKBXB01.5PFA | Electronic Compensation | 4 | Inline | Dual-Fuel (Two or more separate fuel sources, separate combustion) | Natural Gas | Part 1048 Transient | Mixer | Y | 1.5L | 40.48 | 3609 | 4-Stroke | Overhead | 1 | 1 | Yes | Heated | Yes | Water/Coolant mixture | Naturally Aspirated | Kubota Japan | GKBXBM0027838 | Mobile Part 1048 | 1.55 | g/kW-hr |  |  | 0.02 | g/kW-hr |  |  | 0 | g/kW-hr | 1.652 | Transient Multiplicative |  | 2.384 |  | 2.384 |  | 3.79 | 2.6 | [5 empty] | 0.0 | 20.6 |  |  | 0.8 | 891 | 0.055 | 0 | 2015-12-08 04:21 | 2016-01-01
Cummins Inc. | CEX | CCEXB08.1GDA | 2012 | Standard | Alternative Useful Life | 1000 | 1000hrs/7yrs | No | No | Yes | BCEXB08.1GDA | Electronic Compensation | 8 | V | Dual-Fuel (Two or more separate fuel sources, separate combustion) | LPG/Propane | 1048 D2 | Mixer | Y | 8.1L | 157 | 1800 | 4-Stroke | Overhead | 1 | 1 | Yes | Heated | Yes | Water/Coolant mixture | Turbocharged | Cummins Power Generation | CCEXBM0006223 | Stationary | 0.32 | g/kW-hr | 0.27 | g/kW-hr |  |  |  |  | 0.12 | g/kW-hr | 2.668 | Steady-State Multiplicative |  | 1.618 |  |  | 1 | 6.159 | 0.5 |  |  |  | 0.4 |  |  | 4 | 1 | 2 | 2.7 |  |  |  | 2011-11-01 16:39 | 2012-01-01
Global Component Technologies Corporation | NFX | JNFXB04.546D | 2018 | Standard | 5000 Hours / 7 Years |  |  | No | No | Yes | ANSXB04.546D | Electronic Compensation | 6 | Inline | Dual-Fuel (Two or more separate fuel sources, separate combustion) | LPG/Propane | Part 1048 Transient | Throttle Body Injection | Y | 4.5L, 4.5L | 71.7 | 2450 | 4-Stroke | Overhead | 2 | 2 | Yes | Heated | Yes | Water/Coolant mixture | Naturally Aspirated | Nissan Techno Co., Ltd. (NRLSI Test Lab) | JNFXBM0039117 | Mobile Part 1048 | 1.12 | g/kW-hr | 0.03 | g/kW-hr |  |  |  |  | 0.17 | g/kW-hr | 2.777 | Transient Multiplicative |  | 1.268 |  |  |  | 1.289 | 3.1 |  |  |  |  | 0.3 |  | 20.6 |  |  | 0.8 |  |  |  | 2018-02-20 02:40 | 2018-01-01
Kubota Corporation | KBX | KKBXB01.5CFA | 2019 | Standard | 5000 Hours / 7 Years |  |  | No | No | Yes | CKBXB01.6CFA | Electronic Compensation | 4 | Inline | Dual-Fuel (Two or more separate fuel sources, separate combustion) | LPG/Propane | C2 | Mixer | Y | 1.5L | 39.2 | 3600 | 4-Stroke | Overhead | 1 | 1 | Yes | Heated | Yes | Water/Coolant mixture | Naturally Aspirated | Intertek | KKBXBM0042415 | Mobile Part 1048 | 0.73 | g/kW-hr | 0.01 | g/kW-hr |  |  |  |  | 0.03 | g/kW-hr | 1 | Steady-State Multiplicative |  | 1.155 |  | 1.155 |  | 3.072 | 0.7 |  |  |  |  | 0.1 |  | 20.6 |  |  | 0.8 | 1045 |  |  | 2018-10-08 20:57 | 2019-01-01
Power Solutions International, Inc. | PSI | CPSIB5.70NGP | 2012 | Standard | 5000 Hours / 7 Years |  |  | No | Yes | Yes | APSIB5.70NGP | Electronic Compensation | 8 | V | Dual-Fuel (Two or more separate fuel sources, separate combustion) | LPG/Propane | Part 1048 Transient | Mixer | Y | 5.7L | 115.2 | 3000 | 4-Stroke | Overhead | 1 | 1 | Yes | Heated | Yes | Water/Coolant mixture | Naturally Aspirated | Intertek Carnot Emission Services | CPSIBM0006025 | Mobile | 0.61 | g/kW-hr | 0.06 | g/kW-hr |  |  |  |  | 0.07 | g/kW-hr | 1.913 | Transient Multiplicative |  | 1 |  | 1 |  | 7.549 | 1.2 |  |  |  |  | 0.6 |  | 4.4 |  |  | 2.7 | 809.04 |  |  | 2011-10-25 16:44 | 2012-01-03
Power Solutions International, Inc. | PSI | PPSIB8.10TNP | 2023 | Standard | Alternative Useful Life | 8760 | Alternative useful life is equivalent to the basic mechanical engine warranty in hours. | No | Yes | Yes | DPWRB8.10TNP | Electronic Compensation | 6 | Inline | Dual-Fuel (Two or more separate fuel sources, separate combustion) | LPG/Propane | 1048 D2 | Mixer | Y | 8.1L | 182 | 2000 | 4-Stroke | Overhead | 1 | 1 | Yes | Heated | Yes | Water/Coolant mixture | Turbocharged | Intertek Carnot Emission Services | PPSIBM0072908 | Mobile Part 1048 | 0.433 | g/kW-hr | 0.05 | g/kW-hr |  |  |  |  | 0.001 | g/kW-hr | 0.145 | Steady-State Additive |  | 0.025 |  | 0.025 |  | 0.307 | 0.6 |  |  |  |  | 0.4 |  | 4.4 |  |  | 2.7 | 844.93 |  |  | 2023-09-25 10:34 | 2023-10-05
Arrow Engine Company | ARW | NARWB05.4A54 | 2022 | Standard | 5000 Hours / 7 Years |  |  | Yes | Yes | Yes | MARWB05.4A54 | Electronic Compensation | 6 | V | Dual-Fuel (Two or more separate fuel sources, separate combustion) | Natural Gas | ISO D-1 | Carburetor | Y | 5.4L | 62.5 | 1800 | 4-Stroke | Overhead | 1 | 1 | Yes | Heated | Yes | Water/Coolant mixture | Naturally Aspirated | Woodward | NARWBM0066514 | Stationary Part 1048 | 0.14 | g/kW-hr |  |  | 0.11 | g/kW-hr |  |  | 0.06 | g/kW-hr | 1.591 | Steady-State Multiplicative |  | 1 |  | 1 |  | 2.723 | 0.2 | [5 empty] | 0.3 | 4.4 |  |  | 2.7 | 811 | 0.3 |  | 2022-09-20 15:27 | 2022-10-03
Power Solutions International, Inc. | PSI | LPSIB11.1NGP | 2020 | Standard | Alternative Useful Life | 8760 | Alternative useful life is equivalent to the basic mechanical engine warranty in hours. | No | Yes | Yes | 9PWRB11.1NGP | Electronic Compensation | 6 | Inline | Dual-Fuel (Two or more separate fuel sources, separate combustion) | Natural Gas | ISO D-1 | Mixer | Y | 11.1L | 225 | 2000 | 4-Stroke | Overhead | 1 | 1 | Yes | Heated | Yes | Water/Coolant mixture | Turbocharged | Intertek Carnot Emission Services | LPSIBM0046288 | Part 60 Subpart JJJJ Table 1 | 0.906 | g/Hp-hr |  |  |  |  | 0.023 | g/Hp-hr | 0.011 | g/Hp-hr | 0.108 | Steady-State Additive |  |  |  |  | 0.018 | 0.229 | 1.0 |  |  | 0.0 | 0.2 |  |  | 2 | 0.7 | 1 |  | 424.05 | 2.1 |  | 2019-06-26 21:22 | 2020-01-01
Bucks Engines | BKS | EBKSB04.3WHG | 2014 | Standard | 5000 Hours / 7 Years |  |  | Yes | Yes | Yes | CBKSB04.3WHG | Electronic Compensation | 6 | V | Dual-Fuel (Two or more separate fuel sources, separate combustion) | Natural Gas | 1048 D2 | Mixer | Y | 4.3L | 72.1 | 3000 | 4-Stroke | Overhead | 1 | 1 | Yes | Heated | Yes | Water/Coolant mixture | Naturally Aspirated | Electronic Microsystems | EBKSBM0016076 | Mobile | 0.07 | g/kW-hr |  |  | 0.15 | g/kW-hr |  |  | 0.06 | g/kW-hr | 0.432 | Steady-State Additive |  | 0 |  | 0 |  | 0.08 | 0.5 | [5 empty] | 0.3 | 4.4 |  |  | 2.7 | 832 |  |  | 2013-08-21 14:23 | 2014-01-01
Power Solutions International | PWR | DPWRB21.9NGP | 2013 | Standard | 5000 Hours / 7 Years |  |  | Yes | Yes | Yes | APWRB21.9NGP | Electronic Compensation | 12 | V | Dual-Fuel (Two or more separate fuel sources, separate combustion) | LPG/Propane | 1048 D2 | Mixer | Y | 21.9L | 485 | 1800 | 4-Stroke | Overhead | 1 | 1 | Yes | Heated | Yes | Water/Coolant mixture | Turbocharged | Electronic Microsystems, LLC | DPWRBM0012410 | Mobile | 0.337 | g/kW-hr | 0.047 | g/kW-hr |  |  |  |  | 0.032 | g/kW-hr | 1.591 | Steady-State Multiplicative |  | 1 |  | 1 |  | 2.723 | 0.5 |  |  |  |  | 0.1 |  | 4.4 |  |  | 2.7 |  |  |  | 2012-12-05 15:46 | 2013-01-01
Deutz AG | DZX | KDZXB11.9V06 | 2019 | Standard | 5000 Hours / 7 Years |  |  | Yes | Yes | Yes | JDZXB11.9V06 | Electronic Compensation | 6 | V | Single Fuel | Natural Gas | ISO D-1 | Mixer | Y | 11.9L | 179 | 1900 | 4-Stroke | Overhead | 2 | 2 | Yes | Heated | Yes | Water/Coolant mixture | Turbocharged | Deutz AG | KDZXBM0042310 | Part 60 Subpart JJJJ Table 1 | 1.66 | g/Hp-hr |  |  |  |  | 0 | g/Hp-hr | 0.75 | g/Hp-hr | 0.14 | Steady-State Additive |  |  |  |  | 0.04 | 0 | 1.8 |  |  | 0.0 | 0.8 |  |  | 2 | 0.7 | 1 |  |  |  |  | 2018-10-03 10:05 | 2018-10-03
Westport Light Duty Inc. | JNP | CJNPB02.4LSI | 2012 | Standard | 5000 Hours / 7 Years |  |  | Yes | Yes | Yes | BJNPB02.4LSI | Electronic Compensation | 4 | Inline | Dual-Fuel (Two or more separate fuel sources, separate combustion) | Natural Gas | 1048 D2 | Sequential Multiport Injection | Y | 2.4L | 52.6 | 2800 | 4-Stroke | Overhead | 2 | 2 | Yes | Heated | Yes | Water/Coolant mixture | Naturally Aspirated | Electronic MicroSystems (EMS) | CJNPBM0009797 | Mobile | 0.24 | g/kW-hr |  |  | 0 | g/kW-hr |  |  | 0 | g/kW-hr | 1.591 | Steady-State Multiplicative |  | 0 |  | 0 |  | 0.08 | 0.4 | [5 empty] | 0.1 | 20.6 |  |  | 0.8 | 700 | 0.23 |  | 2012-06-25 13:34 | 2012-07-15
Origin Engines | ORG | FORGB09.1STA | 2015 | Standard | 5000 Hours / 7 Years |  |  | Yes | Yes | No |  | Electronic Compensation | 8 | V | Dual-Fuel (Two or more separate fuel sources, separate combustion) | Natural Gas | 1048 D2 | Carburetor | Y | 8L | 182 | 2500 | 4-Stroke | Overhead | 1 | 1 | Yes | Heated | Yes | Water/Coolant mixture | Naturally Aspirated | Electronic MicroSystems | FORGBM0022968 | Mobile | 0.18 | g/kW-hr |  |  | 0.01 | g/kW-hr |  |  | 0.02 | g/kW-hr | 1.591 | Steady-State Multiplicative |  | 1 |  | 1 |  | 2.723 | 0.3 | [5 empty] | 0.1 | 20.6 |  |  | 0.8 | 666 | 0.64 |  | 2014-12-24 09:32 | 2015-01-12
KEM Equipment, Inc. | KEM | JKEMB05.7ULE | 2018 | Standard | 5000 Hours / 7 Years |  |  | Yes | Yes | Yes | AKEMB05.7ULE | Electronic Compensation | 8 | V | Dual-Fuel (Two or more separate fuel sources, separate combustion) | LPG/Propane | 1048 D2 | Sequential Multiport Injection | Y | 5.7L | 112.6 | 2650 | 4-Stroke | Overhead | 1 | 1 | Yes | Heated | Yes | Water/Coolant mixture | Naturally Aspirated | KEM Emission Certificate Test Laboratory | JKEMBM0035330 | Mobile Part 1048 | 0.94 | g/kW-hr | 0.13 | g/kW-hr |  |  |  |  | 0.04 | g/kW-hr | 1.591 | Steady-State Multiplicative |  | 1 |  | 1 |  | 2.723 | 1.5 |  |  |  |  | 0.2 |  | 20.6 |  |  | 0.8 | 915 |  |  | 2017-07-19 02:01 | 2018-01-01
Deutz AG | DZX | KDZXB02.2113 | 2019 | Standard | 5000 Hours / 7 Years |  |  | No | Yes | No |  | No Compensation Required | 3 | Inline | Single Fuel | LPG/Propane | Part 1048 Transient | Mixer | Y | 2.2L | 42 | 2800 | 4-Stroke | Overhead | 1 | 1 | Yes | Heated | Yes | Water/Coolant mixture | Naturally Aspirated | KST-Motorenversuch | KDZXBM0042353 | Mobile Part 1048 | 1.14 | g/kW-hr | 0.018 | g/kW-hr |  |  |  |  | 0.27 | g/kW-hr | 1.3 | Transient Multiplicative |  | 1.3 |  |  |  | 1.15 | 1.5 |  |  |  |  | 0.3 |  | 4.4 |  |  | 2.7 |  |  |  | 2018-10-05 07:03 | 2018-10-15
KEM Equipment, Inc. | KEM | PKEMB08.0CS2 | 2023 | Standard | 5000 Hours / 7 Years |  |  | Yes | Yes | Yes | LKEMB08.0CS2 | Electronic Compensation | 8 | V | Dual-Fuel (Two or more separate fuel sources, separate combustion) | Natural Gas | 1048 D2 | Mixer | Y | 8L | 138.3 | 2400 | 4-Stroke | Overhead | 1 | 1 | Yes | Heated | Yes | Water/Coolant mixture | Naturally Aspirated | KEM Emission Certificate Test Laboratory | PKEMBM0066694 | Stationary Part 1048 | 1.28 | g/kW-hr |  |  | 0.09 | g/kW-hr |  |  | 0.05 | g/kW-hr | 1.591 | Steady-State Multiplicative |  | 1 |  | 1 |  | 2.723 | 2.0 | [5 empty] | 0.2 | 20.6 |  |  | 0.8 | 616 |  |  | 2022-09-26 19:50 | 2023-01-01
Kubota Corporation | KBX | MKBXB03.8CFA | 2021 | Standard | 5000 Hours / 7 Years |  |  | No | No | Yes | FKBXB03.8CFA | Electronic Compensation | 4 | Inline | Dual-Fuel (Two or more separate fuel sources, separate combustion) | LPG/Propane | Part 1048 Transient | Mixer | Y | 3.8L | 62.63 | 2600 | 4-Stroke | Overhead | 1 | 1 | Yes | Heated | Yes | Water/Coolant mixture | Naturally Aspirated | Kubota Japan | MKBXBM0055156 | Mobile Part 1048 | 0.68 | g/kW-hr | 0.01 | g/kW-hr |  |  |  |  | 0.03 | g/kW-hr | 1.297 | Transient Multiplicative |  | 1 |  | 1 |  | 1.226 | 0.9 |  |  |  |  | 0.0 |  | 20.6 |  |  | 0.8 | 920 | 0 | 0 | 2020-10-30 05:47 | 2021-01-01
EMPCO llc | EMP | JEMPB02.5FA8 | 2018 | Standard | 5000 Hours / 7 Years |  |  | No | No | Yes | EZ9XB02.5FA8 | No Compensation Required | 4 | Inline | Dual-Fuel (Two or more separate fuel sources, separate combustion) | LPG/Propane | C2 | Sequential Multiport Injection | Y | 2.5L | 57 | 3000 | 4-Stroke | Overhead | 2 | 2 | Yes | Heated | Yes | Water/Coolant mixture | Naturally Aspirated | IMPCO Canada | JEMPBM0037884 | Mobile Part 1048 | 0.382 | g/kW-hr | 0.006 | g/kW-hr |  |  |  |  | 0.102 | g/kW-hr | 3.549 | Steady-State Multiplicative |  | 1 |  |  |  | 2.107 | 1.4 |  |  |  |  | 0.2 |  | 20.6 |  |  | 0.8 | 1145 | 0.001 | 0.183 | 2017-11-08 13:06 | 2018-01-18
Global Component Technologies Corporation | NFX | PNFXB02.548E | 2023 | Standard | 5000 Hours / 7 Years |  |  | No | No | Yes | NNFXB02.548E | Electronic Compensation | 4 | Inline | Dual-Fuel (Two or more separate fuel sources, separate combustion) | LPG/Propane | C2 | Throttle Body Injection | Y | 2.5L | 46 | 2700 | 4-Stroke | Overhead | 2 | 2 | Yes | Heated | Yes | Water/Coolant mixture | Naturally Aspirated | SGS North America Inc. (NRSI Test Lab) | PNFXBM0070506 | Mobile Part 1048 | 4.19 | g/kW-hr | 0.39 | g/kW-hr |  |  |  |  | 0.01 | g/kW-hr | 1 | Steady-State Multiplicative |  | 1 |  |  |  | 2.416 | 4.2 |  |  |  |  | 0.4 |  | 20.6 |  |  | 0.8 | 932.6 |  |  | 2023-06-07 23:20 | 2023-01-01
KEM Equipment, Inc. | KEM | PKEMB04.3WHG | 2023 | Standard | 5000 Hours / 7 Years |  |  | Yes | Yes | Yes | HKEMB04.3WHG | Electronic Compensation | 6 | V | Dual-Fuel (Two or more separate fuel sources, separate combustion) | Natural Gas | ISO D-1 | Mixer | Y | 4.3L | 54.7 | 2200 | 4-Stroke | Overhead | 1 | 1 | Yes | Heated | Yes | Water/Coolant mixture | Naturally Aspirated | KEM Emission Certificate Test Laboratory | PKEMBM0066671 | Stationary Part 1048 | 0.25 | g/kW-hr |  |  | 0.22 | g/kW-hr |  |  | 0.14 | g/kW-hr | 1.591 | Steady-State Multiplicative |  | 1 |  | 1 |  | 2.723 | 0.4 | [5 empty] | 0.6 | 20.6 |  |  | 0.8 | 550 | 0.24 |  | 2022-09-26 19:31 | 2023-01-01
Power Solutions International, Inc. | PSI | DPSIB5.702ED | 2013 | Standard | Alternative Useful Life | 500 | 2 years/500 hours per 40 CFR 90 Phase 1 for emergency stationary 25-130hp. | No | Yes | Yes | 9PSIB5.702ED | Electronic Compensation | 8 | V | Dual-Fuel (Two or more separate fuel sources, separate combustion) | LPG/Propane | G2 | Mixer | Y | 5L, 5.7L | 96 | 2650 | 4-Stroke | Overhead | 1 | 1 | Yes | Heated | Yes | Water/Coolant mixture | Naturally Aspirated | Intertek Carnot Emission Services | DPSIBM0011357 | Stationary | 29.61 | g/kW-hr | 1.33 | g/kW-hr |  |  |  |  | 8.33 | g/kW-hr | 0 | Steady-State Additive |  | 0 |  | 0 |  | 0 | 29.6 |  |  |  |  | 9.7 |  | 519 |  |  | 13.4 | 871.9 |  |  | 2012-10-29 07:51 | 2013-01-01
Global Component Technologies Corporation | NFX | PNFXB02.548D | 2023 | Standard | 5000 Hours / 7 Years |  |  | No | No | Yes | CNFXB02.548D | Electronic Compensation | 4 | Inline | Dual-Fuel (Two or more separate fuel sources, separate combustion) | LPG/Propane | C2 | Throttle Body Injection | Y | 2.5L | 44.9 | 2800 | 4-Stroke | Overhead | 2 | 2 | Yes | Heated | Yes | Water/Coolant mixture | Naturally Aspirated | SGS North America Inc. (NRSI Test Lab) | PNFXBM0066004 | Mobile Part 1048 | 1.11 | g/kW-hr | 0.22 | g/kW-hr |  |  |  |  | 0.01 | g/kW-hr | 1.686 | Steady-State Multiplicative |  | 1.084 |  |  |  | 1.808 | 1.9 |  |  |  |  | 0.3 |  | 20.6 |  |  | 0.8 | 966 | 0.08 | 0.135 | 2022-09-01 02:19 | 2023-01-01
Springfield Remanufacturing Corp. | SPR | ESPRB06.2SCM | 2014 | Standard | 5000 Hours / 7 Years |  |  | Yes | Yes | Yes | CSPRB06.2SCM | Electronic Compensation | 8 | V | Dual-Fuel (Two or more separate fuel sources, separate combustion) | Natural Gas | 1048 D2 | Carburetor | Y | 5.7L, 6.2L | 105 | 2800 | 4-Stroke | Overhead | 1 | 1 | Yes | Heated | Yes | Water/Coolant mixture | Naturally Aspirated | Impco Technologies (Detroit) | ESPRBM0018328 | Mobile | 0.28 | g/kW-hr |  |  | 0.09 | g/kW-hr |  |  | 0.14 | g/kW-hr | 1.591 | Steady-State Multiplicative |  | 1 |  | 1 |  | 2.723 | 0.4 | [5 empty] | 0.5 | 4.4 |  |  | 2.7 | 832 |  |  | 2014-01-07 15:19 | 2014-01-21
KEM Equipment, Inc. | KEM | DKEMB03.0ULE | 2013 | Standard | 5000 Hours / 7 Years |  |  | Yes | Yes | Yes | 9KEMB03.0ULE | Electronic Compensation | 4 | Inline | Dual-Fuel (Two or more separate fuel sources, separate combustion) | Gasoline (as defined in 1065.710) | C2 | Sequential Multiport Injection | Y | 3L | 63.7 | 3000 | 4-Stroke | Overhead | 1 | 1 | Yes | Heated | Yes | Water/Coolant mixture | Naturally Aspirated | KEM Emission Certificate Test Laboratory | DKEMBM0017263 | Mobile | 0.14 | g/kW-hr | 0.01 | g/kW-hr |  |  |  |  | 0.02 | g/kW-hr | 1.591 | Steady-State Multiplicative |  | 1 |  |  |  | 2.723 | 0.2 |  |  |  |  | 0.1 |  | 20.6 |  |  | 0.8 | 1061 |  |  | 2013-10-29 15:25 | 2013-10-30
Generac Power Systems, Inc. | GNX | HGNXB14.22C1 | 2017 | Standard | 5000 Hours / 7 Years |  |  | Yes | No | Yes | GGNXB14.22C1 | Electronic Compensation | 6 | Inline | Single Fuel | Natural Gas | ISO D-1 | Mixer | Y | 14.2L | 281 | 1800 | 4-Stroke | Overhead | 1 | 1 | Yes | Heated | Yes | Water/Coolant mixture | Turbocharged | The Waukesha Facility (HQ) | HGNXBM0033981 | Part 60 Subpart JJJJ Table 1 | 0.66 | g/kW-hr |  |  |  |  | 0 | g/kW-hr | 0.04 | g/kW-hr | 1.591 | Steady-State Multiplicative |  |  |  |  | 1 | 2.723 | 1.1 |  |  | 0.0 | 0.1 |  |  | 5.4 | 1.3 | 2.7 |  | 547 | 0.13 | 0.05 | 2017-03-23 16:41 | 2017-03-31
EControls, Inc. | ECN | JECNB2.40BBB | 2018 | Standard | 5000 Hours / 7 Years |  |  | No | No | Yes | AECNB2.40BBB | No Compensation Required | 4 | Inline | Dual-Fuel (Two or more separate fuel sources, separate combustion) | Gasoline (as defined in 1065.710) | Part 1048 Transient | Multiport Injection | Y | 2.4L | 57.5 | 3000 | 4-Stroke | Overhead | 2 | 2 | Yes | Heated | Yes | Water/Coolant mixture | Naturally Aspirated | Intertak Carnot Emission Services | JECNBM0031548 | Mobile Part 1048 | 0.91 | g/kW-hr | 0.07 | g/kW-hr |  |  |  |  | 0.1 | g/kW-hr | 1.552 | Transient Multiplicative |  | 0 |  |  |  | 0 | 1.4 |  |  |  |  | 0.2 |  | 20.6 |  |  | 0.8 |  |  |  | 2016-10-14 11:32 | 2017-01-02
INNIO Waukesha Gas Engines Inc. | DRS | KDRSB24.0VGF | 2019 | Standard | Alternative Useful Life | 12000 | Please see EPA agreement via email titled, "RE DFs for Dresser Inc 24L and 18L 12 000 hour Useful Life." | Yes | Yes | Yes | HDRSB24.0VGF | Electronic Compensation | 8 | Inline | Dual-Fuel (Two or more separate fuel sources, separate combustion) | LPG/Propane | 1048 D2 | Carburetor | Y | 24L | 436.2 | 1800 | 4-Stroke | Overhead | 2 | 2 | Yes | Heated | Yes | Water/Coolant mixture | Turbocharged | Electronic Microsystems LLC | KDRSBM0045344 | Stationary Part 1048 | 0.56 | g/kW-hr | 0.16 | g/kW-hr |  |  |  |  | 0.03 | g/kW-hr | 1.39 | Steady-State Multiplicative |  | 2.31 |  |  |  | 4.22 | 0.8 |  |  |  |  | 0.5 |  | 20.6 |  |  | 0.8 | 993 | 0 |  | 2019-04-18 15:03 | 2019-07-08
KEM Equipment, Inc. | KEM | KKEMB05.7WHG | 2019 | Standard | 5000 Hours / 7 Years |  |  | Yes | Yes | Yes | GKEMB05.7WHG | Electronic Compensation | 8 | V | Dual-Fuel (Two or more separate fuel sources, separate combustion) | LPG/Propane | 1048 D2 | Mixer | Y | 5.7L | 63.6 | 2200 | 4-Stroke | Overhead | 1 | 1 | Yes | Heated | Yes | Water/Coolant mixture | Naturally Aspirated | KEM Emission Certificate Test Laboratory | KKEMBM0043281 | Stationary Part 1048 | 2.85 | g/kW-hr | 0.08 | g/kW-hr |  |  |  |  | 0.16 | g/kW-hr | 1.591 | Steady-State Multiplicative |  | 1 |  | 1 |  | 2.723 | 4.5 |  |  |  |  | 0.5 |  | 20.6 |  |  | 0.8 | 1008 |  |  | 2018-11-05 18:52 | 2019-01-01
Engine Distributors, Inc. | EDI | LEDIB03.7CSG | 2020 | Standard | 5000 Hours / 7 Years |  |  | Yes | Yes | Yes | FEDIB03.7CSG | Electronic Compensation | 6 | V | Dual-Fuel (Two or more separate fuel sources, separate combustion) | LPG/Propane | C2 | Mixer | Y | 2.5L | 88 | 3200 | 4-Stroke | Overhead | 2 | 2 | Yes | Heated | Yes | Water/Coolant mixture | Naturally Aspirated | InfoWedge | LEDIBM0047629 | Mobile Part 1048 | 0.52 | g/kW-hr | 0.19 | g/kW-hr |  |  |  |  | 0.02 | g/kW-hr | 1.591 | Steady-State Multiplicative |  | 0 |  | 0 |  | 0.08 | 0.8 |  |  |  |  | 0.3 |  | 20.6 |  |  | 0.8 | 955 |  |  | 2019-09-05 11:00 | 2020-01-01
Industrial-Irrigation Services, Inc. | INR | MINRB09.1CSE | 2021 | Standard | 5000 Hours / 7 Years |  |  | Yes | Yes | No |  | Electronic Compensation | 8 | V | Dual-Fuel (Two or more separate fuel sources, separate combustion) | LPG/Propane | 1048 D2 | Carburetor | Y | 8L, 9.1L | 188 | 2800 | 4-Stroke | Overhead | 1 | 1 | Yes | Heated | Yes | Water/Coolant mixture | Naturally Aspirated | Woodward Engine Lab | MINRBM0055860 | Mobile Part 1048 | 0.13 | g/kW-hr | 0.09 | g/kW-hr |  |  |  |  | 0.01 | g/kW-hr | 1.591 | Steady-State Multiplicative |  | 1 |  | 1 |  | 2.723 | 0.2 |  |  |  |  | 0.1 |  | 7.9 |  |  | 1.7 | 749 | 0.03 |  | 2020-12-06 18:27 | 2021-01-01
Power Solutions International, Inc. | PSI | NPSIB04.32ED | 2022 | Standard |  |  |  | No | Yes | Yes | GPSIB04.32ED | Electronic Compensation | 6 | V | Dual-Fuel (Two or more separate fuel sources, separate combustion) | LPG/Propane | G2 | Mixer | Y | 4.3L | 61.3 | 1800 | 4-Stroke | Overhead | 1 | 1 | Yes | Heated | Yes | Water/Coolant mixture | Naturally Aspirated | Electronic Microsystems | NPSIBM0057735 | Part 90 Phase 1 | 25.46 | g/kW-hr | 1.1 | g/kW-hr |  |  |  |  | 9.85 | g/kW-hr | 0 | Steady-State Additive |  | 0 |  | 0 |  | 0 | 25.5 |  |  |  |  | 11.0 |  | 519 |  |  | 13.4 | 777.2 | 0.022 |  | 2021-05-27 13:10 | 2022-01-03
Origin Engines | ORG | RORGB03.6PTA | 2024 | Standard | 5000 Hours / 7 Years |  |  | Yes | Yes | No |  | Electronic Compensation | 4 | V | Dual-Fuel (Two or more separate fuel sources, separate combustion) | LPG/Propane | 1048 D2 | Carburetor | Y | 3.6L | 75 | 1800 | 4-Stroke | Overhead | 1 | 1 | Yes | Heated | Yes | Water/Coolant mixture | Turbocharged | Electronic MicroSystems | RORGBM0076629 | Mobile Part 1048 | 0.68 | g/kW-hr | 0.03 | g/kW-hr |  |  |  |  | 0.08 | g/kW-hr | 1.591 | Steady-State Multiplicative |  | 1 |  | 1 |  | 2.723 | 1.1 |  |  |  |  | 0.2 |  | 20.6 |  |  | 0.8 | 839 | 0 | 0.04 | 2024-04-20 14:50 | 2024-05-01
INNIO Waukesha Gas Engines Inc. | DRS | GDRSB115.VHP | 2016 | Standard | Alternative Useful Life | 24000 | Please see Test Report and Maintenance Schedule | Yes | Yes | Yes | DDRSB115.VHP | Electronic Compensation | 12 | V | Dual-Fuel (Two or more separate fuel sources, separate combustion) | Natural Gas | ISO D-1 | Carburetor | Y | 95L, 115L | 1252.8 | 1200 | 4-Stroke | Overhead | 2 | 2 | Yes | Unheated | Yes | Water/Coolant mixture | Turbocharged | CE-Cert | GDRSBM0028921 | Part 60 Subpart JJJJ Table 1 | 0.35 | g/kW-hr |  |  |  |  | 0.01 | g/kW-hr | 0.01 | g/kW-hr | 5.56 | Steady-State Multiplicative |  | 0.02 |  |  | 0.02 | 0.3 | 1.9 |  |  | 0.0 | 0.3 |  |  | 20.6 | 0.9 | 1.3 | 0.8 | 665 | 0.21 |  | 2016-04-12 17:51 | 2016-06-13
Engine Distributors, Inc. | EDI | PEDIB07.3EM0 | 2023 | Standard |  |  |  | Yes | Yes | No |  | Electronic Compensation | 8 | V | Dual-Fuel (Two or more separate fuel sources, separate combustion) | Natural Gas | G2 | Mixer | Y | 7.3L | 96 | 3600 | 4-Stroke | Overhead | 1 | 1 | Yes | Heated | Yes | Water/Coolant mixture | Naturally Aspirated | EControls, Inc | PEDIBM0068998 | Part 90 Phase 1 | 13.663 | g/kW-hr |  |  | 0.263 | g/kW-hr |  |  | 8.645 | g/kW-hr | 0.432 | Steady-State Additive |  | 0 |  | 0 |  | 0.08 | 14.1 | [5 empty] | 9.0 | 519 |  |  | 13.4 | 945 | 1.291 | 0.065 | 2023-02-01 14:27 | 2023-03-15
IMPCO Technologies, Inc. | Z9X | EZ9XB02.4GA8 | 2014 | Standard | 5000 Hours / 7 Years |  |  | No | No | Yes | BG9XB02.49NG | No Compensation Required | 4 | Inline | Dual-Fuel (Two or more separate fuel sources, separate combustion) | Natural Gas | C2 | Multiport Injection | Y | 2.4L | 42 | 3000 | 4-Stroke | Overhead | 1 | 1 | Yes | Heated | Yes | Water/Coolant mixture | Naturally Aspirated | GFI | EZ9XBM0015584 | Mobile | 4.18 | g/kW-hr | 0.41 | g/kW-hr |  |  |  |  | 0.018 | g/kW-hr | 1.452 | Steady-State Multiplicative |  | 1.215 |  |  |  | 1.372 | 6.1 |  |  |  |  | 0.5 |  | 20.6 |  |  | 0.8 | 767 | 0.277 | 0.123 | 2013-07-24 14:56 | 2013-11-15
Generac Power Systems, Inc. | GNX | LGNXB21.92N1 | 2020 | Standard | 5000 Hours / 7 Years |  |  | Yes | No | Yes | DGNXB21.92N1 | Electronic Compensation | 12 | V | Single Fuel | Natural Gas | ISO D-1 | Mixer | Y | 21.9L | 474 | 1800 | 4-Stroke | Overhead | 1 | 1 | Yes | Heated | Yes | Water/Coolant mixture | Turbocharged | The Waukesha Facility (HQ) | LGNXBM0051944 | Part 60 Subpart JJJJ Table 1 | 0.209 | g/Hp-hr |  |  |  |  | 0.0014 | g/Hp-hr | 0.261 | g/Hp-hr | 1.591 | Steady-State Multiplicative |  |  |  |  | 1 | 2.723 | 0.3 |  |  | 0.0 | 0.7 |  |  | 2 | 0.7 | 1 |  | 333.33 | 0.075 |  | 2020-06-18 10:28 | 2020-06-19
Bucks Engines | BKS | CBKSB05.7SCE | 2012 | Standard | 5000 Hours / 7 Years |  |  | Yes | Yes | Yes | BBKSB05.7SCE | Electronic Compensation | 8 | V | Single Fuel | Natural Gas | ISO D-1 | Mixer | Y | 5.7L | 105.7 | 3000 | 4-Stroke | Overhead | 1 | 1 | Yes | Heated | Yes | Water/Coolant mixture | Naturally Aspirated | Carnot Emission Services | CBKSBM0005958 | Stationary | 0.35 | g/kW-hr |  |  |  |  | 0.01 | g/kW-hr | 0.13 | g/kW-hr | 1.591 | Steady-State Multiplicative |  |  |  |  | 1 | 2.723 | 0.6 |  |  | 0.0 | 0.4 |  |  | 2.7 | 0.9 | 1.3 |  | 742 |  |  | 2011-10-19 14:37 | 2011-12-01
Woodward, Inc. | WGC | GWGCB04.3ULE | 2016 | Standard | 5000 Hours / 7 Years |  |  | No | No | Yes | 9WGCB04.3ULE | Electronic Compensation | 6 | V | Single Fuel | LPG/Propane | C2 | Mixer | Y | 4.3L | 76.3 | 2600 | 4-Stroke | Overhead | 1 | 1 | Yes | Heated | Yes | Water/Coolant mixture | Naturally Aspirated | Intertek Carnot Emission Services | GWGCBM0031120 | Mobile Part 1048 | 0.17 | g/kW-hr | 0.1 | g/kW-hr |  |  |  |  | 0.11 | g/kW-hr | 0.06 | Steady-State Additive |  | 0.06 |  |  |  | 0 | 0.2 |  |  |  |  | 0.3 |  | 20.6 |  |  | 0.8 | 871 |  |  | 2016-09-26 18:09 | 2016-10-10
Power Solutions International, Inc. | PSI | JPSIB04.3GLP | 2018 | Standard | 5000 Hours / 7 Years |  |  | No | No | Yes | GPSIB04.3GLP | Electronic Compensation | 6 | V | Dual-Fuel (Two or more separate fuel sources, separate combustion) | Natural Gas | 1048 D2 | Mixer | Y | 4.3L | 89.5 | 3000 | 4-Stroke | Overhead | 1 | 1 | Yes | Heated | Yes | Water/Coolant mixture | Naturally Aspirated | Electronic Microsystems | JPSIBM0039871 | Mobile Part 1048 | 0.253 | g/kW-hr |  |  | 0 | g/kW-hr |  |  | 0.001 | g/kW-hr | 1 | Steady-State Multiplicative |  | 1.914 |  | 1.914 |  | 2.929 | 0.3 | [5 empty] | 0.0 | 20.6 |  |  | 0.8 | 700.3 | 0.19 |  | 2018-05-25 11:18 | 2018-01-01
Origin Engines | ORG | LORGB06.2EN1 | 2020 | Standard |  |  |  | Yes | Yes | No |  | Electronic Compensation | 8 | V | Dual-Fuel (Two or more separate fuel sources, separate combustion) | LPG/Propane | G2 | Carburetor | Y | 6.2L | 78 | 1800 | 4-Stroke | Overhead | 1 | 1 | Yes | Heated | Yes | Water/Coolant mixture | Naturally Aspirated | EControls | LORGBM0048259 | Part 90 Phase 1 | 30.7 | g/kW-hr | 1.66 | g/kW-hr |  |  |  |  | 6.72 | g/kW-hr | 1 | Steady-State Additive |  | 1 |  | 1 |  | 1 | 31.7 |  |  |  |  | 10.4 |  | 519 |  |  | 13.4 | 902 | 0.17 | 0.21 | 2019-09-27 21:00 | 2019-10-15
Power Solutions International, Inc. | PSI | KPSIB11.1NGP | 2019 | Standard | Alternative Useful Life | 8760 | Alternative useful life is equivalent to the basic mechanical engine warranty in hours. | No | Yes | Yes | 9PWRB11.1NGP | Electronic Compensation | 6 | Inline | Dual-Fuel (Two or more separate fuel sources, separate combustion) | Natural Gas | ISO D-1 | Mixer | Y | 11.1L | 225 | 2000 | 4-Stroke | Overhead | 1 | 1 | Yes | Heated | Yes | Water/Coolant mixture | Turbocharged | Intertek Carnot Emission Services | KPSIBM0044919 | Part 60 Subpart JJJJ Table 1 | 0.906 | g/Hp-hr |  |  |  |  | 0.023 | g/Hp-hr | 0.011 | g/Hp-hr | 0.108 | Steady-State Additive |  |  |  |  | 0.018 | 0.229 | 1.0 |  |  | 0.0 | 0.2 |  |  | 2 | 0.7 | 1 |  | 424.05 | 2.1 |  | 2019-03-18 21:06 | 2019-03-20
Weichai America Corporation | WCA | LWCAB12.5GTA | 2020 | Standard | 5000 Hours / 7 Years |  |  | No | Yes | Yes | JWCAB12.5GTA | Electronic Compensation | 6 | Inline | Dual-Fuel (Two or more separate fuel sources, separate combustion) | Natural Gas | ISO D-1 | Mixer | Y | 12.5L | 299 | 2200 | 4-Stroke | Overhead | 2 | 2 | Yes | Heated | Yes | Water/Coolant mixture | Turbocharged | Econtrols, Inc. | LWCABM0050838 | Part 60 Subpart JJJJ Table 1 | 0.488 | g/Hp-hr |  |  |  |  | 0.006 | g/Hp-hr | 0.043 | g/Hp-hr | 1.591 | Steady-State Multiplicative |  | 1 |  | 1 | 1 | 2.723 | 0.8 |  |  | 0.0 | 0.1 |  |  | 2 | 0.7 | 1 |  | 470.628 | 0.169 | 0.006 | 2020-03-06 16:43 | 2020-04-01
Rolls-Royce Solutions America Inc | MDD | LMDDB06.8GBW | 2020 | Standard | 5000 Hours / 7 Years |  |  | Yes | Yes | Yes | FMDDB06.8GBW | Electronic Compensation | 10 | V | Dual-Fuel (Two or more separate fuel sources, separate combustion) | LPG/Propane | 1048 D2 | Mixer | Y | 6.8L | 132 | 1800 | 4-Stroke | Overhead | 1 | 1 | Yes | Heated | Yes | Water/Coolant mixture | Turbocharged | Roush Industries - TEST LAB | LMDDBM0047930 | Stationary Part 1048 | 0.08 | g/kW-hr | 0.05 | g/kW-hr |  |  |  |  | 0.04 | g/kW-hr | 1.591 | Steady-State Multiplicative |  | 1 |  |  |  | 2.723 | 0.1 |  |  |  |  | 0.2 |  | 4.4 |  |  | 2.7 | 726.39 |  |  | 2019-09-12 08:10 | 2020-01-01
Discovery Energy, LLC. | KHX | EKHXB2.237NA | 2014 | Standard | Alternative Useful Life | 0 | This engine is being certified to 40 CFR 90 Phase 1 standards and useful life does not apply. | No | No | No |  | No Compensation Required | 4 | Inline | Single Fuel | LPG/Propane | G2 | Throttle Body Injection | N | 2.2L | 62 | 3600 | 4-Stroke | Overhead | 1 | 1 | No |  | No | Water/Coolant mixture | Naturally Aspirated | Tianjin Internal Combustion Engine Research Institute | EKHXBM0018014 | Stationary | 190.2 | g/kW-hr | 2.33 | g/kW-hr |  |  |  |  | 4.01 | g/kW-hr | 1 | Steady-State Multiplicative |  | 1 |  | 1 |  | 1 | 190 |  |  |  |  | 6.3 |  | 519 |  |  | 13.4 | 684.3 | 0.475 |  | 2013-12-09 16:37 | 2014-01-08
Generac Power Systems, Inc. | GNX | LGNXB21.92C2 | 2020 | Standard | 5000 Hours / 7 Years |  |  | Yes | Yes | Yes | HGNXB21.92C2 | Electronic Compensation | 12 | V | Dual-Fuel (Two or more separate fuel sources, separate combustion) | Natural Gas | ISO D-1 | Mixer | Y | 21.9L | 414.4 | 1800 | 4-Stroke | Overhead | 1 | 1 | Yes | Heated | Yes | Water/Coolant mixture | Turbocharged | The Waukesha Facility (HQ) | LGNXBM0050861 | Part 60 Subpart JJJJ Table 1 | 0.64 | g/Hp-hr |  |  |  |  | 0 | g/Hp-hr | 0.14 | g/Hp-hr | 1.591 | Steady-State Multiplicative |  |  |  |  | 1 | 2.723 | 1.0 |  |  | 0.0 | 0.4 |  |  | 2 | 0.7 | 1 |  | 462 | 0.23 |  | 2020-03-10 16:11 | 2020-03-10
Cummins Inc. | CEX | MCEXB38.0AAA | 2021 | Standard | 5000 Hours / 7 Years |  |  | Yes | No | Yes | HCEXB38.0AAA | Electronic Compensation | 16 | V | Dual-Fuel (Two or more separate fuel sources, separate combustion) | LPG/Propane | 1048 D2 | Carburetor | Y | 37.7L | 633 | 1800 | 4-Stroke | Overhead | 2 | 2 | Yes | Heated | Yes | Water/Coolant mixture | Turbocharged | FEV | MCEXBM0056348 | Stationary Part 1048 | 0.94 | g/kW-hr | 0.11 | g/kW-hr |  |  |  |  | 0.18 | g/kW-hr | 3.104 | Steady-State Multiplicative |  | 1.031 |  | 1.031 | 1.031 | 1 | 2.9 |  |  |  |  | 0.3 |  | 4.4 |  |  | 2.7 | 1032.7 |  | 0.008 | 2021-01-04 11:00 | 2021-01-04
Caterpillar Inc. | CPX | MCPXB97.6CYL | 2021 | Standard | Alternative Useful Life | 8000 | Design life as indicated by the Top End UL is 8,000 hours | Yes | Yes | Yes | LCPXB97.6CYL | Electronic Compensation | 20 | V | Single Fuel | Natural Gas | ISO D-1 | Throttle Body Injection | Y | 97.6L | 2706 | 1800 | 4-Stroke | Overhead | 2 | 2 | No |  | Yes | Water/Coolant mixture | Turbocharged | Mossville Technical Center | MCPXBM0058056 | Part 60 Subpart JJJJ Table 1 | 1.19 | g/Hp-hr |  |  |  |  | 0.28 | g/Hp-hr | 0.82 | g/Hp-hr | 0.14 | Steady-State Additive |  |  |  |  | 0.04 | 0 | 1.3 |  |  | 0.3 | 0.8 |  |  | 2 | 0.7 | 1 |  |  |  |  | 2021-06-14 21:08 | 2021-01-01
Engine Distributors, Inc. | EDI | CEDIB02.3DSG | 2012 | Standard | 5000 Hours / 7 Years |  |  | Yes | Yes | Yes | BEDIB02.3DSG | Electronic Compensation | 4 | Inline | Dual-Fuel (Two or more separate fuel sources, separate combustion) | LPG/Propane | ISO D-1 | Mixer | Y | 2.3L | 59 | 3200 | 4-Stroke | Overhead | 1 | 1 | Yes | Heated | Yes | Water/Coolant mixture | Naturally Aspirated | Intertek Carnot Emission Services | CEDIBM0009093 | Stationary | 5.01 | g/kW-hr | 0.2 | g/kW-hr |  |  |  |  | 0.08 | g/kW-hr |  |  |  | 1 |  |  |  | 2.723 | 5.0 |  |  |  |  | 0.4 |  | 20.6 |  |  | 0.8 | 625 |  |  | 2012-04-06 19:26 | 2012-04-07
Power Solutions International, Inc. | PSI | LPSIB39.2NGP | 2020 | Standard | Alternative Useful Life | 8760 | Alternative useful life is equivalent to the basic mechanical engine warranty in hours. | No | Yes | Yes | KPSIB39.2NGP | Electronic Compensation | 12 | V | Dual-Fuel (Two or more separate fuel sources, separate combustion) | Natural Gas | 1048 D2 | Mixer | Y | 39.2L | 952 | 1800 | 4-Stroke | Overhead | 2 | 2 | Yes | Heated | Yes | Water/Coolant mixture | Turbocharged | Excel Engineering | LPSIBM0050095 | Mobile Part 1048 | 0.205 | g/kW-hr |  |  | 0 | g/kW-hr |  |  | 0.046 | g/kW-hr | 0.145 | Steady-State Additive |  | 0.025 |  | 0.025 |  | 0.307 | 0.4 | [5 empty] | 0.4 | 4.4 |  |  | 2.7 | 730 | 0.237 | 0 | 2019-12-27 12:50 | 2020-01-01
KEM Equipment, Inc. | KEM | JKEMB04.3CS2 | 2018 | Standard | 5000 Hours / 7 Years |  |  | Yes | Yes | Yes | EKEMB04.3CS2 | Electronic Compensation | 6 | V | Dual-Fuel (Two or more separate fuel sources, separate combustion) | LPG/Propane | 1048 D2 | Mixer | Y | 4.3L | 88.4 | 2650 | 4-Stroke | Overhead | 1 | 1 | Yes | Heated | Yes | Water/Coolant mixture | Naturally Aspirated | KEM Emission Certificate Test Laboratory | JKEMBM0035304 | Mobile Part 1048 | 0.29 | g/kW-hr | 0.11 | g/kW-hr |  |  |  |  | 0.07 | g/kW-hr | 1.591 | Steady-State Multiplicative |  | 1 |  | 1 |  | 2.723 | 0.5 |  |  |  |  | 0.3 |  | 20.6 |  |  | 0.8 | 575 |  |  | 2017-07-19 01:10 | 2018-01-01
Kubota Corporation | KBX | KKBXB02.5HFA | 2019 | Standard | 5000 Hours / 7 Years |  |  | No | No | Yes | EKBXB02.5HFA | Electronic Compensation | 4 | Inline | Dual-Fuel (Two or more separate fuel sources, separate combustion) | Gasoline (as defined in 1065.710) | C2 | Multiport Injection | Y | 2.5L | 43.8 | 2753 | 4-Stroke | Overhead | 1 | 1 | Yes | Heated | Yes | Water/Coolant mixture | Naturally Aspirated | Kubota Japan | KKBXBM0042448 | Mobile Part 1048 | 0.83 | g/kW-hr | 0.03 | g/kW-hr |  |  |  |  | 0 | g/kW-hr | 3.394 | Steady-State Multiplicative |  | 1.575 |  | 1.575 |  | 17.093 | 2.8 |  |  |  |  | 0.0 |  | 20.6 |  |  | 0.8 | 1086 | 0.017 | 0 | 2018-10-08 21:12 | 2019-01-01
Generac Power Systems, Inc. | GNX | MGNXB06.82C3 | 2021 | Standard | 5000 Hours / 7 Years |  |  | Yes | No | Yes | AGNXB06.82C3 | Electronic Compensation | 10 | V | Single Fuel | Natural Gas | ISO D-1 | Mixer | Y | 6.8L | 112.6 | 3600 | 4-Stroke | Overhead | 1 | 1 | Yes | Heated | Yes | Water/Coolant mixture | Naturally Aspirated | Intertek Carnot Emission Services | MGNXBM0052931 | Part 60 Subpart JJJJ Table 1 | 1.83 | g/kW-hr |  |  |  |  | 0.59 | g/kW-hr | 0.02 | g/kW-hr | 1.591 | Steady-State Multiplicative |  |  |  |  | 1 | 2.723 | 2.9 |  |  | 0.6 | 0.1 |  |  | 4 | 1 | 2 |  | 622 |  |  | 2020-08-07 16:22 | 2020-12-15
Weichai America Corporation | WCA | PWCAB06.7GTA | 2023 | Standard | 5000 Hours / 7 Years |  |  | No | Yes | Yes | JWCAB06.7GTA | Electronic Compensation | 6 | Inline | Dual-Fuel (Two or more separate fuel sources, separate combustion) | Natural Gas | ISO D-1 | Mixer | Y | 6.8L | 150 | 2200 | 4-Stroke | Overhead | 1 | 1 | Yes | Heated | Yes | Water/Coolant mixture | Turbocharged | Econtrols, Inc. | PWCABM0067887 | Part 60 Subpart JJJJ Table 1 | 0.148 | g/Hp-hr |  |  |  |  | 0.001 | g/Hp-hr | 0.019 | g/Hp-hr | 1.591 | Steady-State Multiplicative |  | 1 |  | 1 | 1 | 2.723 | 0.2 |  |  | 0.0 | 0.1 |  |  | 2 | 0.7 | 1 |  | 456.387 | 0.056 | 0 | 2022-11-18 16:03 | 2023-01-01
Origin Engines | ORG | MORGB06.2EN1 | 2021 | Standard |  |  |  | Yes | Yes | Yes | KORGB06.2EN1 | Electronic Compensation | 8 | V | Dual-Fuel (Two or more separate fuel sources, separate combustion) | LPG/Propane | G2 | Carburetor | Y | 6.2L | 78 | 1800 | 4-Stroke | Overhead | 1 | 1 | Yes | Heated | Yes | Water/Coolant mixture | Naturally Aspirated | Electronic MicroSystems | MORGBM0056215 | Part 90 Phase 1 | 30.7 | g/kW-hr | 1.66 | g/kW-hr |  |  |  |  | 6.72 | g/kW-hr | 1 | Steady-State Additive |  | 1 |  | 1 |  | 1 | 31.7 |  |  |  |  | 10.4 |  | 519 |  |  | 13.4 | 902 | 0.17 | 0.21 | 2020-12-19 17:50 | 2021-01-01
Engine Distributors, Inc. | EDI | PEDIB06.2RSG | 2023 | Standard | 5000 Hours / 7 Years |  |  | Yes | No | Yes | JEDIB06.2RSG | Electronic Compensation | 8 | V | Dual-Fuel (Two or more separate fuel sources, separate combustion) | Natural Gas | 1048 D2 | Mixer | Y | 6.2L | 146 | 3600 | 4-Stroke | Overhead | 1 | 1 | Yes | Heated | Yes | Water/Coolant mixture | Naturally Aspirated | EControls, Inc | PEDIBM0066919 | Mobile Part 1048 | 0.46 | g/kW-hr |  |  | 0 | g/kW-hr |  |  | 0.01 | g/kW-hr | 1.591 | Steady-State Multiplicative |  | 1 |  | 1 |  | 2.723 | 0.7 | [5 empty] | 0.0 | 20.6 |  |  | 0.8 | 742 | 0.31 | 0.01 | 2022-09-30 12:51 | 2023-01-01
Guascor Energy S.A.U. | GSR | PGSRB56.0NTA | 2023 | Standard | Alternative Useful Life | 8800 | An 8800 hour useful life is justified because the PGSRB560NTA engine is more durable than the typical LSI engine and the hours component of the standard and high-cost emissions warranties is 8800 hours. | Yes | Yes | No |  | Electronic Compensation | 16 | V | Single Fuel | Natural Gas | ISO D-1 | Mixer | Y | 56L | 1067 | 1800 | 4-Stroke | Overhead | 2 | 2 | No |  | Yes | Water/Coolant mixture | Turbocharged | Electronic MicroSystems, LLC | PGSRBM0070815 | Part 60 Subpart JJJJ Table 1 | 1.15 | g/Hp-hr |  |  |  |  | 0.31 | g/Hp-hr | 0.89 | g/Hp-hr | 0.14 | Steady-State Additive |  |  |  |  | 0.04 | 0 | 1.3 |  |  | 0.4 | 0.9 |  |  | 2 | 0.7 | 1 |  | 481 | 1.43 | 0 | 2023-06-29 15:23 | 2023-07-15
KEM Equipment, Inc. | KEM | GKEMB08.0CS1 | 2016 | Standard | 5000 Hours / 7 Years |  |  | Yes | Yes | Yes | DKEMB08.0CS1 | Electronic Compensation | 8 | V | Dual-Fuel (Two or more separate fuel sources, separate combustion) | Natural Gas | ISO D-1 | Mixer | Y | 8L | 125.2 | 2400 | 4-Stroke | Overhead | 1 | 1 | Yes | Heated | Yes | Water/Coolant mixture | Naturally Aspirated | KEM Emission Certificate Test Laboratory | GKEMBM0025408 | Part 60 Subpart JJJJ Table 1 | 0.64 | g/kW-hr |  |  |  |  | 0.29 | g/kW-hr | 0.02 | g/kW-hr | 1.591 | Steady-State Multiplicative |  |  |  |  | 1 | 2.723 | 1.0 |  |  | 0.3 | 0.1 |  |  | 2.7 | 0.9 | 1.3 |  | 674 |  |  | 2015-08-19 22:05 | 2016-01-01
Engine Distributors, Inc. | EDI | LEDIB06.2EM0 | 2020 | Standard |  |  |  | Yes | Yes | No |  | Electronic Compensation | 8 | V | Dual-Fuel (Two or more separate fuel sources, separate combustion) | Natural Gas | G2 | Mixer | Y | 6.2L | 95.8 | 3600 | 4-Stroke | Overhead | 1 | 1 | Yes | Heated | Yes | Water/Coolant mixture | Naturally Aspirated | Electronic Microsystems Llc | LEDIBM0049890 | Part 90 Phase 1 | 15.79 | g/kW-hr |  |  | 0.18 | g/kW-hr |  |  | 7.11 | g/kW-hr | 0.14 | Steady-State Additive |  | 0.04 |  | 0.04 |  | 0 | 15.9 | [5 empty] | 7.3 | 519 |  |  | 13.4 | 708 |  |  | 2019-12-16 17:15 | 2020-01-01
Power Solutions International, Inc. | PSI | MPSIB8.80NGP | 2021 | Standard | 5000 Hours / 7 Years |  |  | No | Yes | Yes | DPSIB8.80NGP | Electronic Compensation | 8 | V | Dual-Fuel (Two or more separate fuel sources, separate combustion) | Gasoline (as defined in 1065.710) | C2 | Sequential Multiport Injection | Y | 8.8L | 183 | 3000 | 4-Stroke | Overhead | 1 | 1 | Yes | Heated | Yes | Water/Coolant mixture | Naturally Aspirated | Electronic Microsystems | MPSIBM0054379 | Mobile Part 1048 | 7.38 | g/kW-hr | 0.105 | g/kW-hr |  |  |  |  | 0.13 | g/kW-hr | 1 | Steady-State Multiplicative |  | 1.914 |  | 1.914 |  | 2.929 | 7.4 |  |  |  |  | 0.6 |  | 20.6 |  |  | 0.8 | 970.9 | 0.015 |  | 2020-10-05 09:04 | 2021-01-01
Generac Power Systems, Inc. | GNX | LGNXB01.52NL | 2020 | Standard |  |  |  | No | No | Yes | CGNXB01.52NL | No Compensation Required | 4 | Inline | Single Fuel | LPG/Propane | G2 | Mixer | N | 1.5L | 36.18 | 3600 | 4-Stroke | Overhead | 1 | 1 | No |  | No | Water/Coolant mixture | Naturally Aspirated | The Waukesha Facility (HQ) | LGNXBM0045856 | Part 90 Phase 1 | 178 | g/kW-hr | 2.62 | g/kW-hr |  |  |  |  | 2.2 | g/kW-hr | 1 | Steady-State Multiplicative |  | 1 |  |  |  | 1 | 178.0 |  |  |  |  | 4.8 |  | 519 |  |  | 13.4 |  |  |  | 2019-05-24 13:12 | 2019-12-15
Zenith Power Products | ZPP | RZPPB01.6GAM | 2024 | Standard | 5000 Hours / 7 Years |  |  | Yes | Yes | Yes | KZPPB01.6GAM | Electronic Compensation | 4 | Inline | Dual-Fuel (Two or more separate fuel sources, separate combustion) | Gasoline (as defined in 1065.710) | 1048 D2 | Sequential Multiport Injection | Y | 1.6L | 38 | 4500 | 4-Stroke | Overhead | 2 | 2 | Yes | Heated | Yes | Water/Coolant mixture | Naturally Aspirated | Zenith Power Products 2 | RZPPBM0075096 | Stationary Part 1048 | 0.32 | g/kW-hr | 0.02 | g/kW-hr |  |  |  |  | 0.06 | g/kW-hr | 1.591 | Steady-State Multiplicative |  | 1 |  | 1 |  | 2.723 | 0.5 |  |  |  |  | 0.2 |  | 20.6 |  |  | 0.8 | 790 |  |  | 2023-12-23 12:44 | 2024-01-08
Power Solutions International, Inc. | PSI | NPSIB8.80NGP | 2022 | Standard | Alternative Useful Life | 8760 | Alternative useful life is equivalent to the basic mechanical engine warranty in hours. | No | Yes | Yes | DPSIB8.80NGP | Electronic Compensation | 8 | V | Dual-Fuel (Two or more separate fuel sources, separate combustion) | LPG/Propane | 1048 D2 | Mixer | Y | 8.8L | 183 | 3000 | 4-Stroke | Overhead | 1 | 1 | Yes | Heated | Yes | Water/Coolant mixture | Naturally Aspirated | Electronic Microsystems | NPSIBM0057821 | Mobile Part 1048 | 0.953 | g/kW-hr | 0.035 | g/kW-hr |  |  |  |  | 0.011 | g/kW-hr | 1 | Steady-State Multiplicative |  | 1.914 |  | 1.914 |  | 2.929 | 1.0 |  |  |  |  | 0.1 |  | 20.6 |  |  | 0.8 | 702.1 | 0.028 |  | 2021-06-02 13:10 | 2022-01-03
Power Solutions International, Inc. | PSI | NPSIB06.0GLP | 2022 | Standard | 5000 Hours / 7 Years |  |  | No | Yes | No |  | Electronic Compensation | 8 | V | Single Fuel | Gasoline (as defined in 1065.710) | 1048 D2 | Sequential Multiport Injection | Y | 6L | 130 | 2900 | 4-Stroke | Overhead | 1 | 1 | Yes | Heated | Yes | Water/Coolant mixture | Naturally Aspirated | PSI EDC Burr Ridge | NPSIBM0061525 | Mobile Part 1048 | 0.6 | g/kW-hr | 0.02 | g/kW-hr |  |  |  |  | 0.003 | g/kW-hr | 1 | Steady-State Multiplicative |  | 4.719 |  | 4.719 |  | 1.933 | 0.6 |  |  |  |  | 0.1 |  | 4.4 |  |  | 2.7 | 922.7 |  |  | 2021-11-19 08:24 | 2022-01-01
Springfield Remanufacturing Corp. | SPR | FSPRB04.3SCM | 2015 | Standard | 5000 Hours / 7 Years |  |  | Yes | Yes | Yes | CSPRB04.3SCM | Electronic Compensation | 6 | V | Dual-Fuel (Two or more separate fuel sources, separate combustion) | LPG/Propane | 1048 D2 | Carburetor | Y | 4.3L | 80 | 2800 | 4-Stroke | Overhead | 1 | 1 | Yes | Heated | Yes | Water/Coolant mixture | Naturally Aspirated | Impco Technologies (Detroit) | FSPRBM0023174 | Mobile | 0.36 | g/kW-hr | 0.09 | g/kW-hr |  |  |  |  | 0.21 | g/kW-hr | 1.591 | Steady-State Multiplicative |  | 1 |  | 1 |  | 2.723 | 0.6 |  |  |  |  | 0.7 |  | 4.4 |  |  | 2.7 | 936 |  |  | 2015-01-19 17:03 | 2015-02-09
Generac Power Systems, Inc. | GNX | HGNXB25.82C1 | 2017 | Standard | 5000 Hours / 7 Years |  |  | Yes | No | Yes | GGNXB25.82C1 | Electronic Compensation | 12 | V | Single Fuel | Natural Gas | ISO D-1 | Mixer | Y | 25.8L | 579.54 | 1800 | 4-Stroke | Overhead | 1 | 1 | Yes | Heated | Yes | Water/Coolant mixture | Turbocharged | The Waukesha Facility (HQ) | HGNXBM0034799 | Part 60 Subpart JJJJ Table 1 | 0.05 | g/kW-hr |  |  |  |  | 0 | g/kW-hr | 0.07 | g/kW-hr | 1.591 | Steady-State Multiplicative |  |  |  |  | 1 | 2.723 | 0.1 |  |  | 0.0 | 0.2 |  |  | 5.4 | 1.3 | 2.7 |  | 537 | 0.07 | 0.05 | 2017-06-13 10:42 | 2017-06-16
Generac Power Systems, Inc. | GNX | JGNXB08.92C3 | 2018 | Standard | 5000 Hours / 7 Years |  |  | Yes | No | Yes | HGNXB08.92C3 | Electronic Compensation | 8 | V | Single Fuel | Natural Gas | ISO D-1 | Mixer | Y | 8.9L | 171.73 | 1800 | 4-Stroke | Overhead | 1 | 1 | Yes | Heated | Yes | Water/Coolant mixture | Turbocharged | The Waukesha Facility (HQ) | JGNXBM0039031 | Part 60 Subpart JJJJ Table 1 | 0.03 | g/kW-hr |  |  |  |  | 0 | g/kW-hr | 0.04 | g/kW-hr | 1.591 | Steady-State Multiplicative |  |  |  |  | 1 | 2.723 | 0.0 |  |  | 0.0 | 0.1 |  |  | 4 | 1 | 2 |  | 522 | 0.15 | 0.04 | 2018-02-08 15:13 | 2018-02-16
Zenith Power Products | ZPP | CZPPB02.8P28 | 2012 | Standard | 5000 Hours / 7 Years |  |  | Yes | Yes | Yes | 8ZPPB02.8P28 | Electronic Compensation | 4 | Inline | Dual-Fuel (Two or more separate fuel sources, separate combustion) | Natural Gas | ISO D-1 | Carburetor | Y | 2.8L | 58 | 3200 | 4-Stroke | Overhead | 1 | 1 | Yes | Heated | Yes | Water/Coolant mixture | Naturally Aspirated | Zenith Power Products | CZPPBM0010056 | Stationary | 1.04 | g/kW-hr |  |  | 0 | g/kW-hr |  |  | 0 | g/kW-hr | 1.591 | Steady-State Multiplicative |  | 1 |  | 1 |  | 2.723 | 1.7 | [5 empty] | 0.0 | 4.4 |  |  | 2.7 |  |  |  | 2012-07-24 10:04 | 2012-01-23
IMPCO Technologies, Inc. | Z9X | EZ9XB04.3GA8 | 2014 | Standard | 5000 Hours / 7 Years |  |  | No | No | Yes | AG9XB04.39NP | No Compensation Required | 6 | V | Dual-Fuel (Two or more separate fuel sources, separate combustion) | Gasoline (as defined in 1065.710) | Part 1048 Transient | Multiport Injection | Y | 4.3L | 73 | 2400 | 4-Stroke | Overhead | 1 | 1 | Yes | Heated | Yes | Water/Coolant mixture | Naturally Aspirated | GFI | EZ9XBM0015595 | Mobile | 1.68 | g/kW-hr | 0.12 | g/kW-hr |  |  |  |  | 0.02 | g/kW-hr | 3.336 | Transient Multiplicative |  | 1.392 |  |  |  | 1.73 | 5.6 |  |  |  |  | 0.2 |  | 20.6 |  |  | 0.8 | 1153 | 0.03 | 0.184 | 2013-07-25 14:43 | 2014-01-01
INNIO Waukesha Gas Engines Inc. | DRS | NDRSB24.0VGF | 2022 | Standard | Alternative Useful Life | 12000 | Please see EPA agreement via email titled, "RE DFs for Dresser Inc 24L and 18L 12 000 hour Useful Life." | Yes | Yes | Yes | HDRSB24.0VGF | Electronic Compensation | 8 | Inline | Dual-Fuel (Two or more separate fuel sources, separate combustion) | Natural Gas | ISO D-1 | Carburetor | Y | 24L | 436.2 | 1800 | 4-Stroke | Overhead | 2 | 2 | Yes | Heated | Yes | Water/Coolant mixture | Turbocharged | Electronic Microsystems LLC | NDRSBM0062768 | Part 60 Subpart JJJJ Table 1 | 0.11 | g/Hp-hr |  |  |  |  | 0.01 | g/Hp-hr | 0.02 | g/Hp-hr | 1.39 | Steady-State Multiplicative |  |  |  |  | 2.31 | 4.22 | 0.2 |  |  | 0.0 | 0.1 |  |  | 2 | 0.7 | 1 |  | 469 | 0.7 |  | 2022-02-10 14:47 | 2022-01-01
Power Solutions International, Inc. | PSI | GPSIB2.40GLP | 2016 | Standard | 5000 Hours / 7 Years |  |  | No | No | Yes | CPSIB2.40GLP | No Compensation Required | 4 | Inline | Dual-Fuel (Two or more separate fuel sources, separate combustion) | LPG/Propane | C2 | Mixer | Y | 2L, 2.4L | 41 | 2800 | 4-Stroke | Overhead | 2 | 2 | Yes | Heated | Yes | Water/Coolant mixture | Naturally Aspirated | EControls, LLC | GPSIBM0025549 | Mobile Part 1048 | 0.264 | g/kW-hr | 0.052 | g/kW-hr |  |  |  |  | 0.028 | g/kW-hr | 1 | Steady-State Multiplicative |  | 1 |  | 1 |  | 1 | 0.3 |  |  |  |  | 0.1 |  | 4.4 |  |  | 2.7 | 937.47 | 0.021 |  | 2015-08-24 14:18 | 2016-01-01
Power Solutions International, Inc. | PSI | LPSIB04.3GLP | 2020 | Standard | 5000 Hours / 7 Years |  |  | No | No | Yes | GPSIB04.3GLP | Electronic Compensation | 6 | V | Dual-Fuel (Two or more separate fuel sources, separate combustion) | LPG/Propane | 1048 D2 | Mixer | Y | 4.3L | 89.5 | 3000 | 4-Stroke | Overhead | 1 | 1 | Yes | Heated | Yes | Water/Coolant mixture | Naturally Aspirated | Electronic Microsystems | LPSIBM0045588 | Stationary Part 1048 | 0.981 | g/kW-hr | 0.071 | g/kW-hr |  |  |  |  | 0.045 | g/kW-hr | 1 | Steady-State Multiplicative |  | 1.914 |  | 1.914 |  | 2.929 | 1.0 |  |  |  |  | 0.3 |  | 4.4 |  |  | 2.7 | 786.6 | 0.001 |  | 2019-05-02 22:42 | 2020-01-01
Power Solutions International | PWR | CPWRB11.1NGP | 2012 | Standard | 5000 Hours / 7 Years |  |  | Yes | Yes | Yes | 9PWRB11.1NGP | Electronic Compensation | 6 | Inline | Dual-Fuel (Two or more separate fuel sources, separate combustion) | Natural Gas | 1048 D2 | Mixer | Y | 11.1L | 225 | 2000 | 4-Stroke | Overhead | 1 | 1 | Yes | Heated | Yes | Water/Coolant mixture | Turbocharged | Intertek Carnot Emission Services | CPWRBM0007003 | Mobile | 1.45 | g/kW-hr |  |  | 0.06 | g/kW-hr |  |  | 0.01 | g/kW-hr | 1.591 | Steady-State Multiplicative |  | 1 |  | 1 |  | 2.723 | 2.3 | [5 empty] | 0.1 | 4.4 |  |  | 2.7 |  |  |  | 2011-11-24 08:18 | 2012-01-02
Springfield Remanufacturing Corp. | SPR | HSPRB06.2SCM | 2017 | Standard | 5000 Hours / 7 Years |  |  | Yes | Yes | Yes | CSPRB06.2SCM | Electronic Compensation | 8 | V | Dual-Fuel (Two or more separate fuel sources, separate combustion) | LPG/Propane | 1048 D2 | Carburetor | Y | 5.7L, 6.2L | 105 | 2800 | 4-Stroke | Overhead | 1 | 1 | Yes | Heated | Yes | Water/Coolant mixture | Naturally Aspirated | Impco Technologies (Detroit) | HSPRBM0033865 | Mobile Part 1048 | 0.38 | g/kW-hr | 0.07 | g/kW-hr |  |  |  |  | 0.09 | g/kW-hr | 1.591 | Steady-State Multiplicative |  | 1 |  | 1 |  | 2.723 | 0.6 |  |  |  |  | 0.3 |  | 4.4 |  |  | 2.7 | 995 |  |  | 2017-03-13 11:10 | 2017-03-15
Generac Power Systems, Inc. | GNX | RGNXB04.5MJJ | 2024 | Standard | 5000 Hours / 7 Years |  |  | Yes | Yes | No |  | Electronic Compensation | 4 | Inline | Dual-Fuel (Two or more separate fuel sources, separate combustion) | Natural Gas | G2 | Mixer | Y | 4.4L | 53.7 | 1800 | 4-Stroke | Overhead | 1 | 1 | Yes | Heated | Yes | Water/Coolant mixture | Naturally Aspirated | The Waukesha Facility (HQ) | RGNXBM0073337 | Part 90 Phase 1 | 1.2498 | g/kW-hr |  |  | 0.0254 | g/kW-hr |  |  | 0.0614 | g/kW-hr | 1 | Steady-State Multiplicative |  | 1 |  | 1 |  | 1 | 1.2 | [5 empty] | 0.1 | 519 |  |  | 13.4 | 633.8368 | 0.2564 | 0.0609 | 2023-10-17 22:49 | 2023-12-15
Zenith Power Products | ZPP | JZPPB06.4NAS | 2018 | Standard | 5000 Hours / 7 Years |  |  | Yes | Yes | Yes | FZPPB06.4NAS | Electronic Compensation | 6 | Inline | Dual-Fuel (Two or more separate fuel sources, separate combustion) | LPG/Propane | 1048 D2 | Mixer | Y | 6.4L | 74 | 2300 | 4-Stroke | Overhead | 2 | 2 | Yes | Heated | Yes | Water/Coolant mixture | Naturally Aspirated | Zenith Power Products | JZPPBM0038205 | Mobile Part 1048 | 0.04 | g/kW-hr | 0.13 | g/kW-hr |  |  |  |  | 0.01 | g/kW-hr | 1.591 | Steady-State Multiplicative |  | 1 |  | 1 |  | 2.723 | 0.1 |  |  |  |  | 0.2 |  | 4.4 |  |  | 2.7 | 752 | 0 |  | 2017-12-01 12:09 | 2018-01-01
Power Solutions International, Inc. | PSI | NPSIB8.10TNP | 2022 | Standard | Alternative Useful Life | 8760 | Alternative useful life is equivalent to the basic mechanical engine warranty in hours. | No | Yes | Yes | BPWRB8.10TNP | Electronic Compensation | 6 | Inline | Dual-Fuel (Two or more separate fuel sources, separate combustion) | Natural Gas | 1048 D2 | Mixer | Y | 8.1L | 182 | 2000 | 4-Stroke | Overhead | 1 | 1 | Yes | Heated | Yes | Water/Coolant mixture | Turbocharged | Intertek Carnot Emission Services | NPSIBM0057851 | Mobile Part 1048 | 0.299 | g/kW-hr |  |  | 0.049 | g/kW-hr |  |  | 0.01 | g/kW-hr | 0.145 | Steady-State Additive |  | 0.025 |  | 0.025 |  | 0.307 | 0.4 | [5 empty] | 0.4 | 4.4 |  |  | 2.7 | 694.98 | 0.29 |  | 2021-06-02 13:29 | 2022-01-03
Graham Ford Power Products | GRH | GGRHB06.8WLP | 2016 | Standard | 5000 Hours / 7 Years |  |  | Yes | Yes | No |  | No Compensation Required | 10 | V | Single Fuel | LPG/Propane | 1048 D2 | Mixer | N | 6.8L | 168 | 3600 | 4-Stroke | Overhead | 1 | 1 | Yes | Heated | Yes | Water/Coolant mixture | Naturally Aspirated | Roush Certification | GGRHBM0024664 | Mobile Part 1048 | 0.0874 | g/kW-hr | 0.034 | g/kW-hr |  |  |  |  | 0.0463 | g/kW-hr | 1.591 | Steady-State Multiplicative |  | 1 |  |  |  | 2.723 | 0.1 |  |  |  |  | 0.2 |  | 4.4 |  |  | 2.7 | 776 |  |  | 2015-07-09 12:49 | 2015-07-13
KEM Equipment, Inc. | KEM | EKEMB05.7CS1 | 2014 | Standard | 5000 Hours / 7 Years |  |  | Yes | Yes | Yes | BKEMB05.7SNL | Electronic Compensation | 8 | V | Dual-Fuel (Two or more separate fuel sources, separate combustion) | LPG/Propane | ISO D-1 | Mixer | Y | 5.7L | 108.4 | 2650 | 4-Stroke | Overhead | 1 | 1 | Yes | Heated | Yes | Water/Coolant mixture | Naturally Aspirated | KEM Emission Certificate Test Laboratory | EKEMBM0015636 | Stationary | 0.19 | g/kW-hr | 0.07 | g/kW-hr |  |  |  |  | 0.12 | g/kW-hr | 1.591 | Steady-State Multiplicative |  | 1 |  |  | 1 | 2.723 | 0.3 |  |  |  | 0.3 | 0.4 |  | 20.6 | 0.9 | 1.3 | 0.8 | 754 |  |  | 2013-07-25 19:28 | 2014-01-01
Toyota Material Handling, Inc. | TIE | ETIEB02.204Y | 2014 | Standard | 5000 Hours / 7 Years |  |  | No | No | Yes | 7TIEB02.204Y | Electronic Compensation | 4 | Inline | Dual-Fuel (Two or more separate fuel sources, separate combustion) | LPG/Propane | Part 1048 Transient | Throttle Body Injection | Y | 2.2L | 42 | 2570 | 4-Stroke | Overhead | 2 | 2 | Yes | Heated | Yes | Water/Coolant mixture | Naturally Aspirated | TICO | ETIEBM0018606 | Mobile | 4.9 | g/kW-hr | 0.18 | g/kW-hr |  |  |  |  | 0.03 | g/kW-hr | 1.19 | Transient Multiplicative |  | 1.1 |  | 1.1 |  | 2.99 | 5.8 |  |  |  |  | 0.3 |  | 20.6 |  |  | 0.8 | 835 | 0.059 | 0 | 2014-01-23 08:57 | 2014-01-01
Engine Distributors, Inc. | EDI | HEDIB02.5EN0 | 2017 | Standard |  |  |  | Yes | Yes | No |  | Electronic Compensation | 4 | Inline | Single Fuel | Natural Gas | G2 | Mixer | Y | 2.5L | 70.7 | 3600 | 4-Stroke | Overhead | 2 | 2 | Yes | Heated | Yes | Water/Coolant mixture | Naturally Aspirated | EControls, Inc | HEDIBM0031780 | Part 90 Phase 1 | 34.97 | g/kW-hr |  |  | 0.3 | g/kW-hr |  |  | 8.9 | g/kW-hr | 1 | Steady-State Multiplicative |  |  |  | 1 |  | 1 | 35.0 | [5 empty] | 9.2 | 519 |  |  | 13.4 | 671 |  |  | 2016-10-24 16:16 | 2016-12-01
Don Hardy Race Cars, Inc. | DHR | HDHRB08.0STA | 2017 | Standard | 5000 Hours / 7 Years |  |  | Yes | Yes | Yes | ADHRB08.0STA | Electronic Compensation | 8 | V | Dual-Fuel (Two or more separate fuel sources, separate combustion) | Natural Gas | ISO D-1 | Carburetor | Y | 7.4L, 8L | 164 | 2800 | 4-Stroke | Overhead | 1 | 1 | Yes | Heated | Yes | Water/Coolant mixture | Naturally Aspirated | Electronic MicroSystems | HDHRBM0032095 | Part 60 Subpart JJJJ Table 1 | 0.31 | g/kW-hr |  |  |  |  | 0 | g/kW-hr | 0.01 | g/kW-hr | 0.432 | Steady-State Additive |  |  |  |  | 0 | 0.08 | 0.7 |  |  | 0.0 | 0.1 |  |  | 4.4 | 0.9 | 1.3 | 2.7 |  |  |  | 2016-11-04 17:34 | 2017-01-01
Arrow Engine Company | ARW | RARWB05.4A54 | 2024 | Standard | 5000 Hours / 7 Years |  |  | Yes | Yes | Yes | MARWB05.4A54 | Electronic Compensation | 6 | V | Dual-Fuel (Two or more separate fuel sources, separate combustion) | Natural Gas | 1048 D2 | Carburetor | Y | 5.4L | 62.5 | 1800 | 4-Stroke | Overhead | 1 | 1 | Yes | Heated | Yes | Water/Coolant mixture | Naturally Aspirated | Woodward | RARWBM0074788 | Mobile Part 1048 | 0.09 | g/kW-hr |  |  | 0.11 | g/kW-hr |  |  | 0.04 | g/kW-hr | 1.591 | Steady-State Multiplicative |  | 1 |  | 1 |  | 2.723 | 0.1 | [5 empty] | 0.2 | 4.4 |  |  | 2.7 | 959 | 0.39 |  | 2023-12-11 08:34 | 2024-01-01
Rolls-Royce Solutions America Inc | MDD | NMDDB06.8GBX | 2022 | Standard |  |  |  | Yes | Yes | Yes | DMDDB06.8GBX | Electronic Compensation | 10 | V | Dual-Fuel (Two or more separate fuel sources, separate combustion) | Natural Gas | G2 | Mixer | Y | 6.8L | 89.4 | 1800 | 4-Stroke | Overhead | 1 | 1 | Yes | Heated | Yes | Water/Coolant mixture | Naturally Aspirated | Roush Industries - TEST LAB | NMDDBM0060866 | Part 90 Phase 1 | 40.9 | g/kW-hr |  |  | 1.32 | g/kW-hr |  |  | 8.78 | g/kW-hr | 1 | Steady-State Multiplicative |  | 1 |  | 1 |  | 1 | 40.9 | [5 empty] | 10.1 | 519 |  |  | 13.4 | 586.75 |  |  | 2021-10-15 12:05 | 2022-01-01
Engine Distributors, Inc. | EDI | PEDIB07.3WSG | 2023 | Standard | 5000 Hours / 7 Years |  |  | Yes | Yes | No |  | Electronic Compensation | 8 | V | Dual-Fuel (Two or more separate fuel sources, separate combustion) | LPG/Propane | 1048 D2 | Mixer | Y | 7.3L | 171 | 3600 | 4-Stroke | Overhead | 1 | 1 | Yes | Heated | Yes | Water/Coolant mixture | Naturally Aspirated | EControls, Inc | PEDIBM0067535 | Mobile Part 1048 | 0.646 | g/kW-hr | 0.017 | g/kW-hr |  |  |  |  | 0.077 | g/kW-hr | 1.591 | Steady-State Multiplicative |  | 1 |  | 1 |  | 2.723 | 1.0 |  |  |  |  | 0.2 |  | 20.6 |  |  | 0.8 | 830 | 0.009 | 0.007 | 2022-10-27 17:24 | 2023-01-01
Power Solutions International | PWR | DPWRB8.10TNP | 2013 | Standard | 5000 Hours / 7 Years |  |  | Yes | Yes | Yes | APWRB8.10TNP | Electronic Compensation | 6 | Inline | Dual-Fuel (Two or more separate fuel sources, separate combustion) | Natural Gas | 1048 D2 | Mixer | Y | 8.1L | 182 | 2000 | 4-Stroke | Overhead | 1 | 1 | Yes | Heated | Yes | Water/Coolant mixture | Turbocharged | Intertek Carnot Emission Services | DPWRBM0012351 | Mobile | 0.644 | g/kW-hr |  |  | 0.046 | g/kW-hr |  |  | 0.012 | g/kW-hr | 1.591 | Steady-State Multiplicative |  | 1 |  | 1 |  | 2.723 | 1.0 | [5 empty] | 0.1 | 4.4 |  |  | 2.7 |  |  |  | 2012-12-04 17:47 | 2013-01-01
Power Solutions International, Inc. | PSI | EPSIB21.9NGP | 2014 | Standard | 5000 Hours / 7 Years |  |  | Yes | Yes | Yes | APWRB21.9NGP | Electronic Compensation | 12 | V | Dual-Fuel (Two or more separate fuel sources, separate combustion) | Natural Gas | 1048 D2 | Mixer | Y | 21.9L | 485 | 1800 | 4-Stroke | Overhead | 1 | 1 | Yes | Heated | Yes | Water/Coolant mixture | Turbocharged | Electronic Microsystems | EPSIBM0020248 | Mobile | 0.206 | g/kW-hr |  |  | 0.005 | g/kW-hr |  |  | 0.133 | g/kW-hr | 1.591 | Steady-State Multiplicative |  | 1 |  | 1 |  | 2.723 | 0.3 | [5 empty] | 0.4 | 4.4 |  |  | 2.7 |  |  |  | 2014-08-13 14:07 | 2014-01-01
Power Solutions International, Inc. | PSI | PPSIB5.70NGP | 2023 | Standard | 5000 Hours / 7 Years |  |  | No | Yes | Yes | CPSIB5.70NGP | Electronic Compensation | 8 | V | Dual-Fuel (Two or more separate fuel sources, separate combustion) | LPG/Propane | Part 1048 Transient | Mixer | Y | 5.7L | 115.2 | 3000 | 4-Stroke | Overhead | 1 | 1 | Yes | Heated | Yes | Water/Coolant mixture | Naturally Aspirated | Intertek Carnot Emission Services | PPSIBM0063501 | Mobile Part 1048 | 0.61 | g/kW-hr | 0.06 | g/kW-hr |  |  |  |  | 0.07 | g/kW-hr | 1.913 | Transient Multiplicative |  | 1 |  | 1 |  | 7.549 | 1.2 |  |  |  |  | 0.6 |  | 4.4 |  |  | 2.7 | 809.04 |  |  | 2022-04-16 02:39 | 2023-01-01
Weichai America Corporation | WCA | RWCAB09.7GNA | 2024 | Standard | 5000 Hours / 7 Years |  |  | No | Yes | Yes | JWCAB09.7GNA | Electronic Compensation | 6 | Inline | Dual-Fuel (Two or more separate fuel sources, separate combustion) | Natural Gas | ISO D-1 | Mixer | Y | 9.7L | 138 | 2200 | 4-Stroke | Overhead | 2 | 2 | Yes | Heated | Yes | Water/Coolant mixture | Naturally Aspirated | Econtrols, Inc. | RWCABM0075436 | Part 60 Subpart JJJJ Table 1 | 0.163 | g/Hp-hr |  |  |  |  | 0.009 | g/Hp-hr | 0.001 | g/Hp-hr | 1.591 | Steady-State Multiplicative |  | 1 |  | 1 | 1 | 2.723 | 0.3 |  |  | 0.0 | 0.0 |  |  | 2 | 0.7 | 1 |  | 511.881 | 0.129 | 0 | 2024-01-24 17:04 | 2024-02-24
Power Solutions International, Inc. | PSI | FPSIB8.80EMT | 2015 | Standard | 5000 Hours / 7 Years |  |  | Yes | Yes | Yes | DPSIB8.80EMT | Electronic Compensation | 8 | V | Dual-Fuel (Two or more separate fuel sources, separate combustion) | Natural Gas | ISO D-1 | Mixer | Y | 8.8L | 182.8 | 1800 | 4-Stroke | Overhead | 1 | 1 | Yes | Heated | Yes | Water/Coolant mixture | Turbocharged | Electronic Microsystems | FPSIBM0020284 | Stationary | 0.215 | g/Hp-hr |  |  |  |  | 0.002 | g/Hp-hr | 0.0254 | g/Hp-hr | 1.591 | Steady-State Multiplicative |  |  |  |  | 1 | 2.723 | 0.3 |  |  | 0.0 | 0.1 |  |  | 4 | 1 | 2 |  | 454.87 | 0.048 |  | 2014-08-14 14:28 | 2015-01-01
Engine Distributors, Inc. | EDI | GEDIB01.5TSG | 2016 | Standard | 5000 Hours / 7 Years |  |  | Yes | Yes | No |  | Electronic Compensation | 4 | Inline | Dual-Fuel (Two or more separate fuel sources, separate combustion) | Gasoline (as defined in 1065.710) | 1048 D2 | Sequential Multiport Injection | Y | 1.5L | 42 | 3600 | 4-Stroke | Overhead | 1 | 1 | Yes | Heated | Yes | Water/Coolant mixture | Naturally Aspirated | EControls, Inc | GEDIBM0028003 | Mobile Part 1048 | 0.27 | g/kW-hr | 0.03 | g/kW-hr |  |  |  |  | 0.02 | g/kW-hr | 1.591 | Steady-State Multiplicative |  | 0 |  | 0 |  | 0.08 | 0.4 |  |  |  |  | 0.1 |  | 20.6 |  |  | 0.8 | 861 |  |  | 2015-12-15 13:39 | 2016-01-01
Power Solutions International, Inc. | PSI | JPSIB8.80EMT | 2018 | Standard | 5000 Hours / 7 Years |  |  | Yes | Yes | Yes | DPSIB8.80EMT | Electronic Compensation | 8 | V | Dual-Fuel (Two or more separate fuel sources, separate combustion) | Natural Gas | ISO D-1 | Mixer | Y | 8.8L | 203 | 1800 | 4-Stroke | Overhead | 1 | 1 | Yes | Heated | Yes | Water/Coolant mixture | Turbocharged | Electronic Microsystems | JPSIBM0040930 | Part 60 Subpart JJJJ Table 1 | 0.215 | g/Hp-hr |  |  |  |  | 0.002 | g/Hp-hr | 0.0254 | g/Hp-hr | 1 | Steady-State Multiplicative |  |  |  |  | 1.914 | 2.929 | 0.2 |  |  | 0.0 | 0.1 |  |  | 4 | 1 | 2 |  | 454.87 | 0.048 |  | 2018-08-08 16:11 | 2018-08-08
Bucks Engines | BKS | EBKSB03.0WHG | 2014 | Standard | 5000 Hours / 7 Years |  |  | Yes | Yes | Yes | CBKSB03.0WHG | Electronic Compensation | 4 | Inline | Single Fuel | Natural Gas | 1048 D2 | Mixer | Y | 3L | 55.5 | 3000 | 4-Stroke | Overhead | 1 | 1 | Yes | Heated | Yes | Water/Coolant mixture | Naturally Aspirated | Electronic Microsystems | EBKSBM0016058 | Mobile | 0.27 | g/kW-hr |  |  | 0.03 | g/kW-hr |  |  | 0.03 | g/kW-hr | 0.432 | Steady-State Additive |  |  |  | 0 |  | 0.08 | 0.7 | [5 empty] | 0.1 | 4.4 |  |  | 2.7 | 834 | 0.56 |  | 2013-08-20 15:55 | 2014-01-01
Origin Engines | ORG | FORGB08.0STA | 2015 | Standard | 5000 Hours / 7 Years |  |  | Yes | Yes | Yes | DORGB08.0STA | Electronic Compensation | 8 | V | Dual-Fuel (Two or more separate fuel sources, separate combustion) | Natural Gas | ISO D-1 | Carburetor | Y | 8L | 169 | 2800 | 4-Stroke | Overhead | 1 | 1 | Yes | Heated | Yes | Water/Coolant mixture | Naturally Aspirated | Electronic MicroSystems | FORGBM0023290 | Stationary | 0.26 | g/kW-hr |  |  |  |  | 0.01 | g/kW-hr | 0.01 | g/kW-hr | 1.591 | Steady-State Multiplicative |  |  |  |  | 1 | 2.723 | 0.4 |  |  | 0.0 | 0.0 |  |  | 2.7 | 0.9 | 1.3 | 0.8 | 566 | 0.74 |  | 2015-01-30 14:58 | 2015-02-01
Cummins Inc. | CEX | NCEXB38.0AAA | 2022 | Standard | 5000 Hours / 7 Years |  |  | Yes | No | Yes | HCEXB38.0AAA | Electronic Compensation | 16 | V | Dual-Fuel (Two or more separate fuel sources, separate combustion) | LPG/Propane | 1048 D2 | Carburetor | Y | 37.7L | 633 | 1800 | 4-Stroke | Overhead | 2 | 2 | Yes | Heated | Yes | Water/Coolant mixture | Turbocharged | FEV | NCEXBM0059942 | Mobile Part 1048 | 0.94 | g/kW-hr | 0.11 | g/kW-hr |  |  |  |  | 0.18 | g/kW-hr | 3.104 | Steady-State Multiplicative |  | 1.031 |  | 1.031 |  | 1 | 2.9 |  |  |  |  | 0.3 |  | 4.4 |  |  | 2.7 | 1032.7 |  | 0.008 | 2021-09-13 13:41 | 2021-11-01
INNIO Waukesha Gas Engines Inc. | DRS | RDRSB24.0VGF | 2024 | Standard | Alternative Useful Life | 12000 | Please see EPA agreement via email titled, "RE DFs for Dresser Inc 24L and 18L 12 000 hour Useful Life." | Yes | Yes | Yes | HDRSB24.0VGF | Electronic Compensation | 8 | Inline | Dual-Fuel (Two or more separate fuel sources, separate combustion) | Natural Gas | 1048 D2 | Carburetor | Y | 24L | 436.2 | 1800 | 4-Stroke | Overhead | 2 | 2 | Yes | Heated | Yes | Water/Coolant mixture | Turbocharged | Electronic Microsystems LLC | RDRSBM0074537 | Mobile Part 1048 | 0.21 | g/kW-hr |  |  | 0.02 | g/kW-hr |  |  | 0.03 | g/kW-hr | 1.39 | Steady-State Multiplicative |  | 2.31 |  | 2.31 |  | 4.22 | 0.3 | [5 empty] | 0.2 | 11.1 |  |  | 1.3 | 711 | 1.13 |  | 2023-12-01 15:54 | 2024-01-01
Generac Power Systems, Inc. | GNX | DGNXB08.92L1 | 2013 | Standard | Alternative Useful Life | 0 | Part 90 phase 1 does not require a useful life period | No | No | Yes | CGNXB08.92L1 | Electronic Compensation | 8 | V | Single Fuel | Natural Gas | G2 | Mixer | Y | 8.9L | 94.19 | 1800 | 4-Stroke | Overhead | 1 | 1 | Yes | Heated | Yes | Water/Coolant mixture | Naturally Aspirated | The Waukesha Facility (HQ) | DGNXBM0013912 | Stationary | 0.5 | g/kW-hr | 0.51 | g/kW-hr |  |  |  |  | 1.01 | g/kW-hr | 1 | Steady-State Multiplicative |  | 1 |  |  |  | 1 | 1 |  |  |  |  | 1.5 |  | 519 |  |  | 13.4 | 615 |  |  | 2013-03-07 16:22 | 2013-04-01
Zenith Power Products | ZPP | EZPPB04.4P44 | 2014 | Standard | 5000 Hours / 7 Years |  |  | Yes | Yes | Yes | 8ZPPB04.4P44 | Electronic Compensation | 6 | Inline | Dual-Fuel (Two or more separate fuel sources, separate combustion) | Gasoline (as defined in 1065.710) | Part 1048 Transient | Sequential Multiport Injection | Y | 4.4L | 100 | 3000 | 4-Stroke | Overhead | 1 | 1 | Yes | Heated | Yes | Water/Coolant mixture | Naturally Aspirated | Electronic MicroSystems, LLC | EZPPBM0018281 | Mobile | 0.33 | g/kW-hr | 0.05 | g/kW-hr |  |  |  |  | 0.19 | g/kW-hr | 2.201 | Transient Multiplicative |  | 1 |  |  |  | 1.994 | 0.7 |  |  |  |  | 0.4 |  | 4.4 |  |  | 2.7 |  |  |  | 2014-01-02 20:57 | 2014-01-20
Power Solutions International, Inc. | PSI | HPSIB8.80NGP | 2017 | Standard | 5000 Hours / 7 Years |  |  | Yes | Yes | Yes | DPSIB8.80NGP | Electronic Compensation | 8 | V | Dual-Fuel (Two or more separate fuel sources, separate combustion) | Natural Gas | ISO D-1 | Mixer | Y | 8.8L | 183 | 3000 | 4-Stroke | Overhead | 1 | 1 | Yes | Heated | Yes | Water/Coolant mixture | Naturally Aspirated | Electronic Microsystems | HPSIBM0034113 | Part 60 Subpart JJJJ Table 1 | 0.543 | g/Hp-hr |  |  |  |  | 0.0003 | g/Hp-hr | 0.0009 | g/Hp-hr | 1 | Steady-State Multiplicative |  |  |  |  | 1.914 | 2.929 | 0.5 |  |  | 0.0 | 0.0 |  |  | 2 | 0.7 | 1 |  | 480.7 | 0.0787 |  | 2017-03-31 14:41 | 2017-03-31
KEM Equipment, Inc. | KEM | MKEMB08.0WHG | 2021 | Standard | 5000 Hours / 7 Years |  |  | Yes | Yes | Yes | FKEMB08.0WHG | Electronic Compensation | 8 | V | Dual-Fuel (Two or more separate fuel sources, separate combustion) | Natural Gas | 1048 D2 | Mixer | Y | 8L | 125.3 | 2200 | 4-Stroke | Overhead | 1 | 1 | Yes | Heated | Yes | Water/Coolant mixture | Naturally Aspirated | KEM Emission Certificate Test Laboratory | MKEMBM0052384 | Mobile Part 1048 | 0.21 | g/kW-hr |  |  | 0.26 | g/kW-hr |  |  | 0.01 | g/kW-hr | 1.591 | Steady-State Multiplicative |  | 1 |  | 1 |  | 2.723 | 0.3 | [5 empty] | 0.3 | 20.6 |  |  | 0.8 | 660 | 0.02 |  | 2020-07-16 14:19 | 2021-01-01
IMPCO Technologies, Inc. | Z9X | EZ9XB05.7GPE | 2014 | Standard | Alternative Useful Life | 0 | Nonroad Stationary Emergency Engines 25-130HP have no useful life requirements. | Yes | Yes | Yes | AZ9XB05.7GPE | No Compensation Required | 8 | V | Dual-Fuel (Two or more separate fuel sources, separate combustion) | LPG/Propane | G2 | Carburetor | Y | 5L, 5.7L | 52 | 1800 | 4-Stroke | Overhead | 1 | 1 | Yes | Heated | Yes | Water/Coolant mixture | Naturally Aspirated | GFI | EZ9XBM0016039 | Stationary | 41.9 | g/kW-hr | 2.53 | g/kW-hr |  |  |  |  | 5.83 | g/kW-hr | 0 | Steady-State Additive |  | 0 |  | 0 |  | 0 | 42 |  |  |  |  | 8.4 |  | 519 |  |  | 13.4 |  |  |  | 2013-08-19 18:25 | 2013-12-01
Graham Ford Power Products | GRH | GGRHB06.8WNG | 2016 | Standard | 5000 Hours / 7 Years |  |  | Yes | Yes | No |  | No Compensation Required | 10 | V | Dual-Fuel (Two or more separate fuel sources, separate combustion) | LPG/Propane | 1048 D2 | Mixer | N | 6.8L | 157 | 3600 | 4-Stroke | Overhead | 1 | 1 | Yes | Heated | Yes | Water/Coolant mixture | Naturally Aspirated | Roush Certification | GGRHBM0026075 | Stationary Part 1048 | 0.0339 | g/kW-hr | 0.023 | g/kW-hr |  |  |  |  | 0.11 | g/kW-hr | 1.591 | Steady-State Multiplicative |  | 1 |  | 1 |  | 2.723 | 0.1 |  |  |  |  | 0.3 |  | 4.4 |  |  | 2.7 | 811 |  |  | 2015-09-15 15:15 | 2015-09-21
Discovery Energy, LLC. | KHX | CKHXB.9992NA | 2012 | Standard | Alternative Useful Life | 0 | This engine is being certified to 40 CFR 90 Phase 1 standards and useful life does not apply. | No | No | Yes | 7KHXB.9992NA | No Compensation Required | 2 | V | Single Fuel | LPG/Propane | G2 | Carburetor | N | 1L | 21.74 | 3600 | 4-Stroke | Overhead | 1 | 1 | No |  | No | Air | Naturally Aspirated | Kohler, WI Test Lab | CKHXBM0009155 | Stationary | 335.3 | g/kW-hr | 2.49 | g/kW-hr | 2.44 | g/kW-hr |  |  | 3.47 | g/kW-hr | 1 | Steady-State Multiplicative |  | 1 |  | 1 |  | 1 | 335 |  |  |  |  | 6.0 |  | 519 |  |  | 13.4 | 857.166 |  |  | 2012-04-12 15:01 | 2012-04-16
Engine Distributors, Inc. | EDI | LEDIB06.8WSG | 2020 | Standard | 5000 Hours / 7 Years |  |  | Yes | No | Yes | AEDIB06.8WSG | Electronic Compensation | 10 | V | Dual-Fuel (Two or more separate fuel sources, separate combustion) | Natural Gas | 1048 D2 | Mixer | Y | 6.8L | 170.7 | 3200 | 4-Stroke | Overhead | 1 | 1 | Yes | Heated | Yes | Water/Coolant mixture | Naturally Aspirated | Intertek Carnot Emission Services | LEDIBM0047671 | Mobile Part 1048 | 0.16 | g/kW-hr |  |  | 0 | g/kW-hr |  |  | 0.01 | g/kW-hr | 1.591 | Steady-State Multiplicative |  | 0 |  | 0 |  | 0.08 | 0.3 | [5 empty] | 0.1 | 20.6 |  |  | 0.8 | 712 |  |  | 2019-09-05 11:22 | 2020-01-01
EControls, Inc. | ECN | EECNB2.40BBB | 2014 | Standard | 5000 Hours / 7 Years |  |  | No | No | Yes | AECNB2.40BBB | No Compensation Required | 4 | Inline | Dual-Fuel (Two or more separate fuel sources, separate combustion) | Gasoline (as defined in 1065.710) | Part 1048 Transient | Sequential Multiport Injection | Y | 2L, 2.4L | 57.5 | 3000 | 4-Stroke | Overhead | 2 | 2 | Yes | Heated | Yes | Water/Coolant mixture | Naturally Aspirated | Intertak Carnot Emission Services | EECNBM0013151 | Mobile | 0.91 | g/kW-hr | 0.07 | g/kW-hr |  |  |  |  | 0.1 | g/kW-hr | 1.552 | Transient Multiplicative | [5 empty] | 0 | 1.4 |  |  |  |  | 0.2 |  | 20.6 |  |  | 0.8 |  |  |  | 2013-01-02 16:28 | 2013-01-04
Guascor Energy S.A.U. | GSR | NGSRB24.240E | 2022 | Standard | Alternative Useful Life | 6000 | The SIEMENS SL Emergency Standby Engines when operating on Natural Gas at a maximum rated speed of 1800 RPM require major reconditioning or rebuilding at 6,000 hour intervals. As such, SIEMENS ENGINES SAU suggests that the EPA required minimum useful lifetime of 7 years and 5,000 hours should be increased to 7 years and 6,000 hours. Please see the attached maintenance schedule (IO-G-M-00-019e). | Yes | Yes | Yes | FGSRB24.240E | Electronic Compensation | 8 | Inline | Single Fuel | Natural Gas | ISO D-1 | Carburetor | Y | 24L | 530 | 1800 | 4-Stroke | Overhead | 2 | 2 | No |  | No | Water/Coolant mixture | Turbocharged | Siemens Engines R&D S.A. | NGSRBM0062318 | Part 60 Subpart JJJJ Table 1 | 0.9 | g/Hp-hr |  |  |  |  | 0.16 | g/Hp-hr | 1.86 | g/Hp-hr | 0.14 | Steady-State Additive |  |  |  |  | 0.04 | 0 | 1.0 |  |  | 0.2 | 1.9 |  |  | 4 | 1 | 2 |  | 463 |  |  | 2021-12-21 11:04 | 2022-01-06
Weichai America Corporation | WCA | RWCAB12.5GTA | 2024 | Standard | 5000 Hours / 7 Years |  |  | No | Yes | Yes | JWCAB12.5GTA | Electronic Compensation | 6 | Inline | Dual-Fuel (Two or more separate fuel sources, separate combustion) | Natural Gas | 1048 D2 | Mixer | Y | 12.5L | 350 | 2200 | 4-Stroke | Overhead | 2 | 2 | Yes | Heated | Yes | Water/Coolant mixture | Turbocharged | Excel Engineering | RWCABM0075483 | Mobile Part 1048 | 0.71 | g/kW-hr | 0.063 | g/kW-hr | 0 | g/kW-hr |  |  | 0.21 | g/kW-hr | 1.591 | Steady-State Multiplicative |  | 1 |  | 1 |  | 2.723 | 1.1 |  |  |  |  | 0.6 | 0.6 | 20.6 |  |  | 0.8 | 619 | 0.07 | 0.004 | 2024-01-24 17:44 | 2024-02-24
Zenith Power Products | ZPP | LZPPB04.4P44 | 2020 | Standard | 5000 Hours / 7 Years |  |  | Yes | Yes | Yes | 9ZPPB04.4P44 | Electronic Compensation | 6 | Inline | Dual-Fuel (Two or more separate fuel sources, separate combustion) | Natural Gas | ISO D-1 | Carburetor | Y | 4.4L | 81 | 3000 | 4-Stroke | Overhead | 1 | 1 | Yes | Heated | Yes | Water/Coolant mixture | Naturally Aspirated | Zenith Power Products | LZPPBM0049658 | Stationary Part 1048 | 1.49 | g/kW-hr |  |  | 0 | g/kW-hr |  |  | 0.13 | g/kW-hr | 1.591 | Steady-State Multiplicative |  | 1 |  | 1 |  | 2.723 | 2.4 | [5 empty] | 0.4 | 4.4 |  |  | 2.7 |  |  |  | 2019-12-03 19:10 | 2020-01-01
Power Solutions International, Inc. | PSI | BPSIB1.60GLP | 2011 | Standard | 5000 Hours / 7 Years |  |  | No | No | Yes | 9PSIB1.60GLP | Electronic Compensation | 4 | Inline | Dual-Fuel (Two or more separate fuel sources, separate combustion) | LPG/Propane | C2 | Mixer | Y | 1.6L | 32.9 | 3000 | 4-Stroke | Overhead | 1 | 1 | Yes | Heated | Yes | Water/Coolant mixture | Naturally Aspirated | Intertek Carnot Emission Services | BPSIBM0000976 | Mobile | 1.15 | g/kW-hr | 0.13 | g/kW-hr |  |  |  |  | 0.01 | g/kW-hr | 1 | Steady-State Multiplicative |  | 4.719 |  |  |  | 1.933 | 1.2 |  |  |  |  | 0.6 |  | 4.4 |  |  | 2.7 | 1070.05 |  |  | 2010-11-22 15:09 | 2010-12-01
KEM Equipment, Inc. | KEM | FKEMB05.7ULE | 2015 | Standard | 5000 Hours / 7 Years |  |  | Yes | Yes | Yes | AKEMB05.7ULE | Electronic Compensation | 8 | V | Dual-Fuel (Two or more separate fuel sources, separate combustion) | Natural Gas | C2 | Sequential Multiport Injection | Y | 5.7L | 98.2 | 2650 | 4-Stroke | Overhead | 1 | 1 | Yes | Heated | Yes | Water/Coolant mixture | Naturally Aspirated | KEM Emission Certificate Test Laboratory | FKEMBM0020358 | Mobile | 0.62 | g/kW-hr |  |  | 0.09 | g/kW-hr |  |  | 0.21 | g/kW-hr | 1.591 | Steady-State Multiplicative |  | 1 |  | 1 |  | 2.723 | 1.0 | [5 empty] | 0.7 | 20.6 |  |  | 0.8 | 1085 |  |  | 2014-08-19 19:43 | 2015-01-01
Zenith Power Products | ZPP | EZPPB01.6H16 | 2014 | Standard | 5000 Hours / 7 Years |  |  | Yes | Yes | Yes | 6ZPPB01.6H16 | Electronic Compensation | 4 | Inline | Dual-Fuel (Two or more separate fuel sources, separate combustion) | Gasoline (as defined in 1065.710) | C2 | Sequential Multiport Injection | Y | 1.6L | 39.8 | 3000 | 4-Stroke | Overhead | 2 | 2 | Yes | Heated | Yes | Water/Coolant mixture | Naturally Aspirated | Intertek-Carnot Emissions Services | EZPPBM0021533 | Mobile | 0.36 | g/kW-hr | 0.02 | g/kW-hr |  |  |  |  | 0.12 | g/kW-hr | 1 | Steady-State Multiplicative |  | 1 |  | 1 |  | 1 | 0.4 |  |  |  |  | 0.1 |  | 20.6 |  |  | 0.8 |  |  |  | 2014-10-09 12:30 | 2014-10-23
Tecogen | TCG | KTCGB08.0TSC | 2019 | Standard | 5000 Hours / 7 Years |  |  | Yes | Yes | Yes | HTCGB08.0TSC | Electronic Compensation | 8 | V | Single Fuel | Natural Gas | ISO D-1 | Carburetor | Y | 7.4L, 8L | 77 | 1800 | 4-Stroke | Overhead | 1 | 1 | Yes | Heated | Yes | Water/Coolant mixture | Naturally Aspirated | Tecogen | KTCGBM0043201 | Part 60 Subpart JJJJ Table 1 | 0.07 | g/Hp-hr |  |  |  |  | 0 | g/Hp-hr | 0.01 | g/Hp-hr | 1.591 | Steady-State Multiplicative |  |  |  |  | 1 | 2.723 | 0.1 |  |  | 0.0 | 0.0 |  |  | 2 | 0.7 | 1 |  | 357 | 0.01 |  | 2018-11-02 17:33 | 2019-01-01
Engine Distributors, Inc. | EDI | LEDIB06.2RSG | 2020 | Standard | 5000 Hours / 7 Years |  |  | Yes | No | Yes | JEDIB06.2RSG | Electronic Compensation | 8 | V | Dual-Fuel (Two or more separate fuel sources, separate combustion) | LPG/Propane | Part 1048 Transient | Mixer | Y | 6.2L | 146 | 3600 | 4-Stroke | Overhead | 1 | 1 | Yes | Heated | Yes | Water/Coolant mixture | Naturally Aspirated | EControls, Inc | LEDIBM0047650 | Mobile Part 1048 | 0.36 | g/kW-hr | 0.01 | g/kW-hr |  |  |  |  | 0.04 | g/kW-hr | 2.201 | Transient Multiplicative |  | 1 |  | 1 |  | 1.994 | 0.8 |  |  |  |  | 0.1 |  | 20.6 |  |  | 0.8 | 837 | 0.01 | 0.03 | 2019-09-05 11:10 | 2020-01-01
Weichai America Corporation | WCA | NWCAB12.5GTA | 2022 | Standard | 5000 Hours / 7 Years |  |  | No | Yes | Yes | JWCAB12.5GTA | Electronic Compensation | 6 | Inline | Dual-Fuel (Two or more separate fuel sources, separate combustion) | LPG/Propane | 1048 D2 | Mixer | Y | 12.5L | 350 | 2200 | 4-Stroke | Overhead | 2 | 2 | Yes | Heated | Yes | Water/Coolant mixture | Turbocharged | Excel Engineering | NWCABM0061478 | Mobile Part 1048 | 1.911 | g/kW-hr | 0.043 | g/kW-hr | 0.015 | g/kW-hr |  |  | 0.022 | g/kW-hr | 1.591 | Steady-State Multiplicative |  | 1 |  | 1 |  | 2.723 | 3.0 |  |  |  |  | 0.1 | 0.1 | 20.6 |  |  | 0.8 | 1094 | 0.032 | 0.001 | 2021-11-18 18:15 | 2022-01-01
Power Solutions International, Inc. | PSI | JPSIB5.702ED | 2018 | Standard |  |  |  | No | Yes | Yes | 9PSIB5.702ED | Electronic Compensation | 8 | V | Dual-Fuel (Two or more separate fuel sources, separate combustion) | LPG/Propane | G2 | Mixer | Y | 5L, 5.7L | 65.8 | 2650 | 4-Stroke | Overhead | 1 | 1 | Yes | Heated | Yes | Water/Coolant mixture | Naturally Aspirated | Intertek Carnot Emission Services | JPSIBM0034554 | Part 90 Phase 1 | 39.68 | g/kW-hr | 1.26 | g/kW-hr |  |  |  |  | 7.42 | g/kW-hr | 0 | Steady-State Additive |  | 0 |  | 0 |  | 0 | 39.7 |  |  |  |  | 8.7 |  | 519 |  |  | 13.4 | 876.22 |  |  | 2017-05-25 13:46 | 2018-01-01
Power Solutions International, Inc. | PSI | PPSIB03.0GLP | 2023 | Standard | 5000 Hours / 7 Years |  |  | No | No | Yes | JPSIB03.0GLP | Electronic Compensation | 4 | Inline | Dual-Fuel (Two or more separate fuel sources, separate combustion) | LPG/Propane | 1048 D2 | Mixer | Y | 3L | 60 | 3000 | 4-Stroke | Overhead | 1 | 1 | Yes | Heated | Yes | Water/Coolant mixture | Naturally Aspirated | PSI EDC Burr Ridge | PPSIBM0063471 | Stationary Part 1048 | 1.1 | g/kW-hr |  |  | 0.01 | g/kW-hr |  |  | 0.14 | g/kW-hr | 1 | Steady-State Multiplicative |  | 1.914 |  | 1.914 |  | 2.929 | 1.1 | [5 empty] | 0.4 | 20.6 |  |  | 0.8 | 831.54 |  |  | 2022-04-16 01:11 | 2023-01-01
Power Solutions International, Inc. | PSI | BPSIB2.97GLP | 2011 | Standard | 5000 Hours / 7 Years |  |  | No | No | Yes | 6PSIB2.97GLP | Electronic Compensation | 4 | Inline | Dual-Fuel (Two or more separate fuel sources, separate combustion) | LPG/Propane | 1048 D2 | Mixer | Y | 3L | 60 | 3000 | 4-Stroke | Overhead | 1 | 1 | Yes | Heated | Yes | Water/Coolant mixture | Naturally Aspirated | Intertek Carnot Emission Services | BPSIBM0000843 | Stationary | 0.51 | g/kW-hr | 0.02 | g/kW-hr |  |  |  |  | 0.01 | g/kW-hr | 1 | Steady-State Multiplicative |  | 4.719 |  | 4.719 |  | 1.933 | 0.5 |  |  |  |  | 0.1 |  | 4.4 |  |  | 2.7 | 894.08 |  |  | 2010-11-18 17:39 | 2010-12-01
Power Solutions International, Inc. | PSI | GPSIB.9702EL | 2016 | Standard | Alternative Useful Life | 500 | 2 years/500 hours per 40 CFR 90 Phase 1 for emergency stationary 25-130hp. | No | Yes | Yes | BPWRB.9702EL | No Compensation Required | 4 | Inline | Single Fuel | LPG/Propane | G2 | Carburetor | N | 1L | 21.6 | 3600 | 4-Stroke | Overhead | 1 | 1 | No |  | No | Water/Coolant mixture | Naturally Aspirated | Intertek Carnot Emission Services | GPSIBM0026259 | Part 90 Phase 1 | 123.57 | g/kW-hr | 2.66 | g/kW-hr |  |  |  |  | 6.96 | g/kW-hr | 0 | Steady-State Additive |  | 0 |  | 0 |  | 0 | 123.6 |  |  |  |  | 9.6 |  | 519 |  |  | 13.4 | 1166.98 |  |  | 2015-09-22 07:49 | 2016-01-01
Engine Distributors, Inc. | EDI | MEDIB02.5MSG | 2021 | Standard | 5000 Hours / 7 Years |  |  | Yes | No | Yes | CEDIB02.5MSG | Electronic Compensation | 4 | Inline | Dual-Fuel (Two or more separate fuel sources, separate combustion) | LPG/Propane | 1048 D2 | Mixer | Y | 2.5L | 64.3 | 3200 | 4-Stroke | Overhead | 2 | 2 | Yes | Heated | Yes | Water/Coolant mixture | Naturally Aspirated | EControls, Inc | MEDIBM0052131 | Mobile Part 1048 | 0.19 | g/kW-hr | 0.03 | g/kW-hr |  |  |  |  | 0.02 | g/kW-hr | 1.591 | Steady-State Multiplicative |  | 0 |  | 0 |  | 0.08 | 0.3 |  |  |  |  | 0.1 |  | 20.6 |  |  | 0.8 | 767 | 0.01 |  | 2020-07-06 11:21 | 2021-01-01
Bucks Engines | BKS | CBKSB04.3MCE | 2012 | Standard | 5000 Hours / 7 Years |  |  | Yes | Yes | Yes | BBKSB04.3MCE | Electronic Compensation | 6 | V | Dual-Fuel (Two or more separate fuel sources, separate combustion) | LPG/Propane | C2 | Mixer | Y | 4.3L | 81.3 | 3000 | 4-Stroke | Overhead | 1 | 1 | Yes | Heated | Yes | Water/Coolant mixture | Naturally Aspirated | Carnot Emission Services | CBKSBM0005943 | Mobile | 0.06 | g/kW-hr | 0.15 | g/kW-hr |  |  |  |  | 0 | g/kW-hr | 2.31 | Steady-State Multiplicative |  | 4.02 |  |  |  | 1 | 0.1 |  |  |  |  | 0.6 |  | 4.4 |  |  | 2.7 | 946 |  |  | 2011-10-19 14:09 | 2011-12-01
Origin Engines | ORG | DORGB10.3STA | 2013 | Standard | 5000 Hours / 7 Years |  |  | Yes | Yes | Yes | CORGB10.3STA | Electronic Compensation | 8 | V | Dual-Fuel (Two or more separate fuel sources, separate combustion) | Natural Gas | ISO D-1 | Carburetor | Y | 10.3L | 224 | 2800 | 4-Stroke | Overhead | 1 | 1 | Yes | Heated | Yes | Water/Coolant mixture | Naturally Aspirated | Electronic MicroSystems | DORGBM0012861 | Stationary | 0.22 | g/kW-hr |  |  |  |  | 0 | g/kW-hr | 0 | g/kW-hr | 1.591 | Steady-State Multiplicative |  |  |  |  | 1 | 2.723 | 0.4 |  |  | 0.0 | 0.0 |  |  | 20.6 | 0.9 | 1.3 | 0.8 | 515 | 0.42 |  | 2012-12-18 15:19 | 2013-01-01
Power Solutions International, Inc. | PSI | HPSIB5.70MLP | 2017 | Standard | 5000 Hours / 7 Years |  |  | No | Yes | Yes | APSIB5.70MLP | Electronic Compensation | 8 | V | Single Fuel | LPG/Propane | Part 1048 Transient | Mixer | Y | 5.7L | 99.3 | 2400 | 4-Stroke | Overhead | 1 | 1 | Yes | Heated | Yes | Water/Coolant mixture | Naturally Aspirated | Intertek Carnot Emission Services | HPSIBM0030621 | Mobile Part 1048 | 1.06 | g/kW-hr | 0.04 | g/kW-hr |  |  |  |  | 0.03 | g/kW-hr | 1.913 | Transient Multiplicative |  | 1 |  |  |  | 7.549 | 2.0 |  |  |  |  | 0.3 |  | 4.4 |  |  | 2.7 | 824.36 |  |  | 2016-09-02 10:57 | 2017-01-01
Kubota Corporation | KBX | HKBXB01.5DFA | 2017 | Standard | 5000 Hours / 7 Years |  |  | No | No | Yes | CKBXB01.5DFA | Electronic Compensation | 4 | Inline | Dual-Fuel (Two or more separate fuel sources, separate combustion) | Gasoline (as defined in 1065.710) | Part 1048 Transient | Multiport Injection | Y | 1.5L | 39.53 | 3644 | 4-Stroke | Overhead | 1 | 1 | Yes | Heated | Yes | Water/Coolant mixture | Naturally Aspirated | Kubota Japan | HKBXBM0032016 | Mobile Part 1048 | 2.68 | g/kW-hr | 0.01 | g/kW-hr |  |  |  |  | 0.07 | g/kW-hr | 1.077 | Transient Multiplicative |  | 3.25 |  |  |  | 4.058 | 2.9 |  |  |  |  | 0.3 |  | 20.6 |  |  | 0.8 | 1095 | 0.002 |  | 2016-11-04 06:09 | 2017-01-01
Zenith Power Products | ZPP | NZPPB01.6GAM | 2022 | Standard | 5000 Hours / 7 Years |  |  | Yes | Yes | Yes | KZPPB01.6GAM | Electronic Compensation | 4 | Inline | Dual-Fuel (Two or more separate fuel sources, separate combustion) | Gasoline (as defined in 1065.710) | 1048 D2 | Sequential Multiport Injection | Y | 1.6L | 38 | 4500 | 4-Stroke | Overhead | 2 | 2 | Yes | Heated | Yes | Water/Coolant mixture | Naturally Aspirated | Zenith Power Products 2 | NZPPBM0062101 | Mobile Part 1048 | 0.06 | g/kW-hr | 0.01 | g/kW-hr |  |  |  |  | 0.01 | g/kW-hr | 1.591 | Steady-State Multiplicative |  | 1 |  | 1 |  | 2.723 | 0.1 |  |  |  |  | 0.0 |  | 20.6 |  |  | 0.8 | 898 |  |  | 2021-12-11 16:38 | 2022-01-01
KEM Equipment, Inc. | KEM | PKEMB04.3ULE | 2023 | Standard | 5000 Hours / 7 Years |  |  | Yes | Yes | Yes | 9KEMB04.3ULE | Electronic Compensation | 6 | V | Dual-Fuel (Two or more separate fuel sources, separate combustion) | Gasoline (as defined in 1065.710) | Part 1048 Transient | Sequential Multiport Injection | Y | 4.3L | 81.6 | 3000 | 4-Stroke | Overhead | 1 | 1 | Yes | Heated | Yes | Water/Coolant mixture | Naturally Aspirated | Intertek Carnot Emission Services | PKEMBM0066658 | Mobile Part 1048 | 0.22 | g/kW-hr | 0.04 | g/kW-hr |  |  |  |  | 0.13 | g/kW-hr | 0.256 | Transient Additive |  | 0 |  |  |  | 0.282 | 0.5 |  |  |  |  | 0.5 |  | 20.6 |  |  | 0.8 | 1212 |  |  | 2022-09-26 19:28 | 2023-01-01
Power Solutions International, Inc. | PSI | RPSIB04.3GLP | 2024 | Standard | 5000 Hours / 7 Years |  |  | No | No | Yes | GPSIB04.3GLP | Electronic Compensation | 6 | V | Dual-Fuel (Two or more separate fuel sources, separate combustion) | LPG/Propane | 1048 D2 | Mixer | Y | 4.3L | 89.5 | 3000 | 4-Stroke | Overhead | 1 | 1 | Yes | Heated | Yes | Water/Coolant mixture | Naturally Aspirated | Electronic Microsystems | RPSIBM0069724 | Mobile Part 1048 | 0.981 | g/kW-hr | 0.071 | g/kW-hr |  |  |  |  | 0.045 | g/kW-hr | 1 | Steady-State Multiplicative |  | 1.914 |  | 1.914 |  | 2.929 | 1.0 |  |  |  |  | 0.3 |  | 20.6 |  |  | 0.8 | 786.6 | 0.001 |  | 2023-04-15 11:54 | 2024-01-01
Power Solutions International, Inc. | PSI | KPSIB18.3NGP | 2019 | Standard | Alternative Useful Life | 8760 | Alternative useful life is equivalent to the basic mechanical engine warranty in hours. | No | Yes | Yes | APWRB18.3NGP | Electronic Compensation | 10 | V | Dual-Fuel (Two or more separate fuel sources, separate combustion) | Natural Gas | ISO D-1 | Mixer | Y | 14.6L | 420 | 1800 | 4-Stroke | Overhead | 1 | 1 | Yes | Heated | Yes | Water/Coolant mixture | Turbocharged | Intertek Carnot Emission Services | KPSIBM0044945 | Part 60 Subpart JJJJ Table 1 | 0.205 | g/Hp-hr |  |  |  |  | 0 | g/Hp-hr | 0.028 | g/Hp-hr | 0.108 | Steady-State Additive |  |  |  |  | 0.018 | 0.229 | 0.3 |  |  | 0.0 | 0.3 |  |  | 2 | 0.7 | 1 |  | 441.38 | 0.556 |  | 2019-03-18 22:20 | 2019-03-20
Power Solutions International, Inc. | PSI | RPSIB5.702ED | 2024 | Standard |  |  |  | No | Yes | Yes | DPSIB5.702ED | Electronic Compensation | 8 | V | Dual-Fuel (Two or more separate fuel sources, separate combustion) | LPG/Propane | G2 | Mixer | Y | 5L, 5.7L | 65.8 | 2650 | 4-Stroke | Overhead | 1 | 1 | Yes | Heated | Yes | Water/Coolant mixture | Naturally Aspirated | Intertek Carnot Emission Services | RPSIBM0069766 | Part 90 Phase 1 | 39.68 | g/kW-hr | 1.26 | g/kW-hr |  |  |  |  | 7.42 | g/kW-hr | 0 | Steady-State Additive |  | 0 |  | 0 |  | 0 | 39.7 |  |  |  |  | 8.7 |  | 519 |  |  | 13.4 | 876.22 |  |  | 2023-04-17 10:02 | 2024-01-01
Power Solutions International, Inc. | PSI | BPSIB5.70NGP | 2011 | Standard | 5000 Hours / 7 Years |  |  | No | Yes | Yes | APSIB5.70NGP | Electronic Compensation | 8 | V | Dual-Fuel (Two or more separate fuel sources, separate combustion) | LPG/Propane | C2 | Mixer | Y | 5.7L | 115.2 | 3000 | 4-Stroke | Overhead | 1 | 1 | Yes | Heated | Yes | Water/Coolant mixture | Naturally Aspirated | Intertek Carnot Emission Services | BPSIBM0002855 | Mobile | 0.42 | g/kW-hr | 0.14 | g/kW-hr |  |  |  |  | 0.02 | g/kW-hr | 1 | Steady-State Multiplicative |  | 4.719 |  | 4.719 |  | 1.933 | 0.4 |  |  |  |  | 0.7 |  | 4.4 |  |  | 2.7 | 911.58 |  |  | 2011-01-06 09:21 | 2011-01-01
Weichai America Corporation | WCA | KWCAB12.5GTA | 2019 | Standard | 5000 Hours / 7 Years |  |  | Yes | Yes | Yes | JWCAB12.5GTA | Electronic Compensation | 6 | Inline | Dual-Fuel (Two or more separate fuel sources, separate combustion) | LPG/Propane | 1048 D2 | Mixer | Y | 12.5L | 299 | 2200 | 4-Stroke | Overhead | 2 | 2 | Yes | Heated | Yes | Water/Coolant mixture | Turbocharged | Econtrols, Inc. | KWCABM0041024 | Stationary Part 1048 | 0.802 | g/kW-hr | 0.011 | g/kW-hr | 0.004 | g/kW-hr |  |  | 0.136 | g/kW-hr | 1.591 | Steady-State Multiplicative |  | 1 |  | 1 |  | 2.723 | 1.3 |  |  |  |  | 0.4 | 0.4 | 20.6 |  |  | 0.8 | 900.01 | 0.006 | 0.011 | 2018-08-14 12:06 | 2019-01-01
Engine Distributors, Inc. | EDI | LEDIB02.5MSG | 2020 | Standard | 5000 Hours / 7 Years |  |  | Yes | No | Yes | CEDIB02.5MSG | Electronic Compensation | 4 | Inline | Dual-Fuel (Two or more separate fuel sources, separate combustion) | LPG/Propane | 1048 D2 | Mixer | Y | 2.5L | 64.3 | 3200 | 4-Stroke | Overhead | 2 | 2 | Yes | Heated | Yes | Water/Coolant mixture | Naturally Aspirated | EControls, Inc | LEDIBM0047606 | Stationary Part 1048 | 0.35 | g/kW-hr | 0.05 | g/kW-hr |  |  |  |  | 0.01 | g/kW-hr |  |  |  | 0 |  | 0 |  | 0.08 | [5 empty] | 0.1 |  | 20.6 |  |  | 0.8 | 810 | 0.01 |  | 2019-09-05 10:56 | 2020-01-01
Zenith Power Products | ZPP | GZPPB01.6H16 | 2016 | Standard | 5000 Hours / 7 Years |  |  | Yes | Yes | Yes | 6ZPPB01.6H16 | Electronic Compensation | 4 | Inline | Dual-Fuel (Two or more separate fuel sources, separate combustion) | Natural Gas | ISO D-1 | Carburetor | Y | 1.6L | 33 | 3000 | 4-Stroke | Overhead | 2 | 2 | Yes | Heated | Yes | Water/Coolant mixture | Naturally Aspirated | Zenith Power Products | GZPPBM0030293 | Stationary Part 1048 | 1.87 | g/kW-hr |  |  | 0.02 | g/kW-hr |  |  | 0.07 | g/kW-hr | 1 | Steady-State Multiplicative |  |  |  | 1 |  | 1 | 1.9 | [5 empty] | 0.1 | 20.6 |  |  | 0.8 | 1252 | 0.87 |  | 2016-08-24 13:43 | 2016-09-01
Engine Distributors, Inc. | EDI | LEDIB02.5MSG | 2020 | Standard | 5000 Hours / 7 Years |  |  | Yes | No | Yes | CEDIB02.5MSG | Electronic Compensation | 4 | Inline | Dual-Fuel (Two or more separate fuel sources, separate combustion) | Gasoline (as defined in 1065.710) | Part 1048 Transient | Sequential Multiport Injection | Y | 2.5L | 64.3 | 3200 | 4-Stroke | Overhead | 2 | 2 | Yes | Heated | Yes | Water/Coolant mixture | Naturally Aspirated | Electronic Microsystems Llc | LEDIBM0047607 | Mobile Part 1048 | 1.311 | g/kW-hr | 0.03 | g/kW-hr |  |  |  |  | 0.17 | g/kW-hr | 2.201 | Transient Multiplicative |  | 0 |  | 0 |  | 0.282 | 2.9 |  |  |  |  | 0.5 |  | 20.6 |  |  | 0.8 | 1031 | 0 |  | 2019-09-05 10:56 | 2020-01-01
Weichai America Corporation | WCA | LWCAB09.7GTA | 2020 | Standard | 5000 Hours / 7 Years |  |  | No | Yes | Yes | JWCAB09.7GTA | Electronic Compensation | 6 | Inline | Dual-Fuel (Two or more separate fuel sources, separate combustion) | LPG/Propane | 1048 D2 | Mixer | Y | 9.7L | 242 | 2200 | 4-Stroke | Overhead | 2 | 2 | Yes | Heated | Yes | Water/Coolant mixture | Turbocharged | Econtrols, Inc. | LWCABM0048155 | Stationary Part 1048 | 0.494 | g/kW-hr | 0.119 | g/kW-hr | 0.077 | g/kW-hr |  |  | 0.011 | g/kW-hr | 1.591 | Steady-State Multiplicative |  | 1 |  | 1 |  | 2.723 | 0.8 |  |  |  |  | 0.1 | 0.1 | 20.6 |  |  | 0.8 | 939.861 | 0.043 | 0.012 | 2019-09-26 16:25 | 2020-01-01
Toyota Material Handling, Inc. | TIE | GTIEB02.204Y | 2016 | Standard | 5000 Hours / 7 Years |  |  | No | No | Yes | 7TIEB02.204Y | Electronic Compensation | 4 | Inline | Dual-Fuel (Two or more separate fuel sources, separate combustion) | Gasoline (as defined in 1065.710) | C2 | Multiport Injection | Y | 2.2L | 38 | 2570 | 4-Stroke | Overhead | 2 | 2 | Yes | Heated | Yes | Water/Coolant mixture | Naturally Aspirated | TICO | GTIEBM0029873 | Mobile Part 1048 | 13.05 | g/kW-hr | 0.28 | g/kW-hr |  |  |  |  | 0.01 | g/kW-hr | 1.21 | Steady-State Multiplicative |  | 1.11 |  | 1.11 |  | 1.9 | 15.8 |  |  |  |  | 0.3 |  | 20.6 |  |  | 0.8 | 1044 | 0.238 | 0.106 | 2016-07-28 13:32 | 2016-07-28
Engine Distributors, Inc. | EDI | LEDIB03.7CSG | 2020 | Standard | 5000 Hours / 7 Years |  |  | Yes | Yes | Yes | FEDIB03.7CSG | Electronic Compensation | 6 | V | Dual-Fuel (Two or more separate fuel sources, separate combustion) | Natural Gas | 1048 D2 | Mixer | Y | 2.5L | 88 | 3200 | 4-Stroke | Overhead | 2 | 2 | Yes | Heated | Yes | Water/Coolant mixture | Naturally Aspirated | EControls, Inc | LEDIBM0047626 | Mobile Part 1048 | 0.33 | g/kW-hr |  |  | 0.08 | g/kW-hr |  |  | 0 | g/kW-hr | 1.591 | Steady-State Multiplicative |  | 0 |  | 0 |  | 0.08 | 0.5 | [5 empty] | 0.2 | 20.6 |  |  | 0.8 | 690 |  |  | 2019-09-05 11:00 | 2020-01-01
Engine Distributors, Inc. | EDI | PEDIB03.5LSG | 2023 | Standard | 5000 Hours / 7 Years |  |  | Yes | No | Yes | MEDIB03.5LSG | Electronic Compensation | 6 | V | Dual-Fuel (Two or more separate fuel sources, separate combustion) | Gasoline (as defined in 1065.710) | 1048 D2 | Sequential Multiport Injection | Y | 3.5L | 87.9 | 3600 | 4-Stroke | Overhead | 2 | 2 | Yes | Heated | Yes | Water/Coolant mixture | Naturally Aspirated | Electronic Microsystems Llc | PEDIBM0067504 | Mobile Part 1048 | 0.13 | g/kW-hr | 0.06 | g/kW-hr |  |  |  |  | 0.05 | g/kW-hr | 1.591 | Steady-State Multiplicative |  | 1 |  | 1 |  | 2.723 | 0.2 |  |  |  |  | 0.2 |  | 20.6 |  |  | 0.8 | 981 | 0.028 | 0.067 | 2022-10-27 17:21 | 2023-01-01
Weichai America Corporation | WCA | MWCAB09.7GNA | 2021 | Standard | 5000 Hours / 7 Years |  |  | No | Yes | Yes | JWCAB09.7GNA | Electronic Compensation | 6 | Inline | Dual-Fuel (Two or more separate fuel sources, separate combustion) | LPG/Propane | 1048 D2 | Mixer | Y | 9.7L | 138 | 2200 | 4-Stroke | Overhead | 2 | 2 | Yes | Heated | Yes | Water/Coolant mixture | Naturally Aspirated | Econtrols, Inc. | MWCABM0055245 | Mobile Part 1048 | 0.605 | g/kW-hr | 0.01 | g/kW-hr | 0.005 | g/kW-hr |  |  | 0 | g/kW-hr | 1.591 | Steady-State Multiplicative |  | 1 |  | 1 |  | 2.723 | 1.0 |  |  |  |  | 0.0 | 0.0 | 20.6 |  |  | 0.8 | 836.733 | 0.005 | 0 | 2020-11-03 17:05 | 2021-01-01
KEM Equipment, Inc. | KEM | NKEMB03.0CS1 | 2022 | Standard | 5000 Hours / 7 Years |  |  | Yes | Yes | Yes | AKEMB03.0CN1 | Electronic Compensation | 4 | Inline | Dual-Fuel (Two or more separate fuel sources, separate combustion) | Natural Gas | ISO D-1 | Mixer | Y | 3L | 61.3 | 2700 | 4-Stroke | Overhead | 1 | 1 | Yes | Heated | Yes | Water/Coolant mixture | Naturally Aspirated | KEM Emission Certificate Test Laboratory | NKEMBM0061699 | Stationary Part 1048 | 0.16 | g/kW-hr |  |  | 0.21 | g/kW-hr |  |  | 0.03 | g/kW-hr | 1.591 | Steady-State Multiplicative |  | 1 |  | 1 |  | 2.723 | 0.3 | [5 empty] | 0.3 | 20.6 |  |  | 0.8 | 550 |  |  | 2021-11-23 13:28 | 2022-01-01
Power Solutions International, Inc. | PSI | FPSIB4.302ED | 2015 | Standard | Alternative Useful Life | 500 | 2 years/500 hours per 40 CFR 90 Phase 1 for emergency stationary 25-130hp. | No | Yes | Yes | 9PSIB4.302ED | Electronic Compensation | 6 | V | Dual-Fuel (Two or more separate fuel sources, separate combustion) | LPG/Propane | G2 | Mixer | Y | 4.3L | 53.5 | 1800 | 4-Stroke | Overhead | 1 | 1 | Yes | Heated | Yes | Water/Coolant mixture | Naturally Aspirated | Intertek Carnot Emission Services | FPSIBM0020078 | Stationary | 32.02 | g/kW-hr | 1.24 | g/kW-hr |  |  |  |  | 6.93 | g/kW-hr | 0 | Steady-State Additive |  | 0 |  | 0 |  | 0 | 32.0 |  |  |  |  | 8.2 |  | 519 |  |  | 13.4 | 873.7 | 0.12 |  | 2014-08-06 10:42 | 2015-01-01
KEM Equipment, Inc. | KEM | KKEMB04.3WHG | 2019 | Standard | 5000 Hours / 7 Years |  |  | Yes | Yes | Yes | HKEMB04.3WHG | Electronic Compensation | 6 | V | Dual-Fuel (Two or more separate fuel sources, separate combustion) | Natural Gas | ISO D-1 | Mixer | Y | 4.3L | 54.7 | 2200 | 4-Stroke | Overhead | 1 | 1 | Yes | Heated | Yes | Water/Coolant mixture | Naturally Aspirated | KEM Emission Certificate Test Laboratory | KKEMBM0043288 | Stationary Part 1048 | 0.36 | g/kW-hr |  |  | 0.24 | g/kW-hr |  |  | 0.03 | g/kW-hr | 1.591 | Steady-State Multiplicative |  | 1 |  | 1 |  | 2.723 | 0.6 | [5 empty] | 0.3 | 20.6 |  |  | 0.8 | 579 | 0.21 |  | 2018-11-05 19:00 | 2019-01-01
Generac Power Systems, Inc. | GNX | NGNXB06.82NN | 2022 | Standard |  |  |  | No | Yes | Yes | BGNXB06.82NN | No Compensation Required | 10 | V | Single Fuel | Natural Gas | G2 | Mixer | N | 6.8L | 83.01 | 2340 | 4-Stroke | Overhead | 1 | 1 | No |  | No | Water/Coolant mixture | Naturally Aspirated | The Waukesha Facility (HQ) | NGNXBM0060584 | Part 90 Phase 1 | 53.7 | g/kW-hr |  |  | 1.17 | g/kW-hr |  |  | 6.09 | g/kW-hr | 1 | Steady-State Multiplicative |  |  |  | 1 |  | 1 | 53.7 | [5 empty] | 7.3 | 519 |  |  | 13.4 |  | 1.16 | 0.64 | 2021-10-11 13:53 | 2021-12-15
Weichai America Corporation | WCA | PWCAB19.6GTA | 2023 | Standard | 5000 Hours / 7 Years |  |  | No | Yes | Yes | LWCAB19.6GTA | Electronic Compensation | 6 | Inline | Dual-Fuel (Two or more separate fuel sources, separate combustion) | Natural Gas | ISO D-1 | Mixer | Y | 19.6L | 511 | 1800 | 4-Stroke | Overhead | 2 | 2 | Yes | Heated | Yes | Water/Coolant mixture | Turbocharged | Econtrols, Inc. | PWCABM0067929 | Part 60 Subpart JJJJ Table 1 | 0.156 | g/Hp-hr |  |  |  |  | 0.017 | g/Hp-hr | 0.014 | g/Hp-hr | 1.591 | Steady-State Multiplicative |  | 1 |  | 1 | 1 | 2.723 | 0.2 |  |  | 0.0 | 0.0 |  |  | 2 | 0.7 | 1 |  | 410.022 | 0.318 | 0 | 2022-11-18 17:24 | 2023-01-01
Bucks Engines | BKS | EBKSB05.7MCE | 2014 | Standard | 5000 Hours / 7 Years |  |  | Yes | Yes | Yes | 9BKSB05.7MCE | Electronic Compensation | 8 | V | Single Fuel | LPG/Propane | Part 1048 Transient | Mixer | Y | 5.7L | 118.5 | 3000 | 4-Stroke | Overhead | 1 | 1 | Yes | Heated | Yes | Water/Coolant mixture | Naturally Aspirated | Carnot Emission Services | EBKSBM0015873 | Mobile | 0.39 | g/kW-hr | 0.08 | g/kW-hr |  |  |  |  | 0.08 | g/kW-hr | 2.201 | Transient Multiplicative |  | 1 |  |  |  | 1.994 | 0.9 |  |  |  |  | 0.2 |  | 4.4 |  |  | 2.7 | 931 |  |  | 2013-08-14 19:17 | 2014-01-01
Discovery Energy, LLC. | KHX | MKHXB06.2TCN | 2021 | Standard |  |  |  | No | Yes | No |  | Electronic Compensation | 8 | V | Single Fuel | Natural Gas | G2 | Mixer | Y | 6.2L | 93.3 | 1800 | 4-Stroke | Overhead | 1 | 1 | Yes | Heated | Yes | Water/Coolant mixture | Turbocharged | Excel Engineering | MKHXBM0052192 | Part 90 Phase 1 | 0.293 | g/kW-hr |  |  | 0.007 | g/kW-hr |  |  | 0.054 | g/kW-hr | 1 | Steady-State Multiplicative |  | 1 |  | 1 |  | 1 | 0.3 | [5 empty] | 0.1 | 519 |  |  | 13.4 | 758.58 | 0.149 | 0 | 2020-07-08 15:08 | 2020-09-01
Generac Power Systems, Inc. | GNX | DGNXB08.92NL | 2013 | Standard | Alternative Useful Life | 0 | Phase 1 Engine | No | No | Yes | CGNXB08.92NL | No Compensation Required | 8 | V | Single Fuel | LPG/Propane | G2 | Mixer | N | 8.9L | 89.91 | 1800 | 4-Stroke | Overhead | 1 | 1 | No |  | No | Water/Coolant mixture | Naturally Aspirated | The Waukesha Facility (HQ) | DGNXBM0013910 | Stationary | 90.8 | g/kW-hr | 1.49 | g/kW-hr |  |  |  |  | 5.39 | g/kW-hr | 1 | Steady-State Multiplicative |  | 1 |  |  |  | 1 | 91 |  |  |  |  | 6.9 |  | 519 |  |  | 13.4 | 741 |  |  | 2013-03-07 16:19 | 2013-04-01
KEM Equipment, Inc. | KEM | JKEMB10.3WHG | 2018 | Standard | 5000 Hours / 7 Years |  |  | Yes | Yes | Yes | GKEMB10.3WHG | Electronic Compensation | 8 | V | Dual-Fuel (Two or more separate fuel sources, separate combustion) | Natural Gas | 1048 D2 | Mixer | Y | 10.3L | 163.2 | 2200 | 4-Stroke | Overhead | 1 | 1 | Yes | Heated | Yes | Water/Coolant mixture | Naturally Aspirated | KEM Emission Certificate Test Laboratory | JKEMBM0035366 | Mobile Part 1048 | 1.33 | g/kW-hr |  |  | 0.12 | g/kW-hr |  |  | 0.1 | g/kW-hr | 1.591 | Steady-State Multiplicative |  | 1 |  | 1 |  | 2.723 | 2.1 | [5 empty] | 0.4 | 20.6 |  |  | 0.8 | 615 | 0.1 |  | 2017-07-19 03:03 | 2018-01-01
INNIO Waukesha Gas Engines Inc. | DRS | HDRSB18.0VGF | 2017 | Standard | Alternative Useful Life | 12000 | Please see EPA agreement via email titled, "RE DFs for Dresser Inc 24L and 18L 12 000 hour Useful Life." | Yes | Yes | No |  | Electronic Compensation | 6 | Inline | Dual-Fuel (Two or more separate fuel sources, separate combustion) | Natural Gas | ISO D-1 | Carburetor | Y | 18L | 328 | 1800 | 4-Stroke | Overhead | 2 | 2 | Yes | Heated | Yes | Water/Coolant mixture | Turbocharged | Electronic Microsystems LLC | HDRSBM0030046 | Part 60 Subpart JJJJ Table 1 | 0.17 | g/kW-hr |  |  |  |  | 0.04 | g/kW-hr | 0.03 | g/kW-hr | 1.39 | Steady-State Multiplicative |  |  |  |  | 2.31 | 4.22 | 0.2 |  |  | 0.1 | 0.1 |  |  | 2.7 | 0.9 | 1.3 |  | 614.5 | 1.549 |  | 2016-08-10 17:36 | 2016-08-15
Global Component Technologies Corporation | NFX | PNFXB04.546D | 2023 | Standard | 5000 Hours / 7 Years |  |  | No | No | Yes | DNFXB04.546D | Electronic Compensation | 6 | Inline | Dual-Fuel (Two or more separate fuel sources, separate combustion) | Gasoline (as defined in 1065.710) | Part 1048 Transient | Multiport Injection | Y | 4.5L, 4.5L | 71.7 | 2450 | 4-Stroke | Overhead | 2 | 2 | Yes | Heated | Yes | Water/Coolant mixture | Naturally Aspirated | Nissan Kohki Co., Ltd. (QA NRLSI Test Lab) | PNFXBM0073855 | Mobile Part 1048 | 2.33 | g/kW-hr | 0.07 | g/kW-hr |  |  |  |  | 0.1 | g/kW-hr | 2.777 | Transient Multiplicative |  | 1.268 |  |  |  | 1.289 | 6.5 |  |  |  |  | 0.2 |  | 20.6 |  |  | 0.8 |  |  |  | 2023-11-07 01:33 | 2023-01-01
Power Solutions International, Inc. | PSI | JPSIB8.80NGP | 2018 | Standard | 5000 Hours / 7 Years |  |  | Yes | Yes | Yes | DPSIB8.80NGP | Electronic Compensation | 8 | V | Dual-Fuel (Two or more separate fuel sources, separate combustion) | LPG/Propane | 1048 D2 | Mixer | Y | 8.8L | 183 | 3000 | 4-Stroke | Overhead | 1 | 1 | Yes | Heated | Yes | Water/Coolant mixture | Naturally Aspirated | Electronic Microsystems | JPSIBM0040939 | Mobile Part 1048 | 1.199 | g/kW-hr | 0.039 | g/kW-hr |  |  |  |  | 0.002 | g/kW-hr | 1 | Steady-State Multiplicative |  | 1.914 |  | 1.914 |  | 2.929 | 1.2 |  |  |  |  | 0.1 |  | 20.6 |  |  | 0.8 | 886.1 | 0.001 |  | 2018-08-08 16:25 | 2018-08-08
Weichai America Corporation | WCA | LWCAB09.7GTA | 2020 | Standard | 5000 Hours / 7 Years |  |  | No | Yes | Yes | JWCAB09.7GTA | Electronic Compensation | 6 | Inline | Dual-Fuel (Two or more separate fuel sources, separate combustion) | Natural Gas | 1048 D2 | Mixer | Y | 9.7L | 242 | 2200 | 4-Stroke | Overhead | 2 | 2 | Yes | Heated | Yes | Water/Coolant mixture | Turbocharged | Econtrols, Inc. | LWCABM0048154 | Stationary Part 1048 | 1.118 | g/kW-hr |  |  | 0.016 | g/kW-hr |  |  | 0.045 | g/kW-hr | 1.591 | Steady-State Multiplicative |  | 1 |  | 1 |  | 2.723 | 1.8 | [5 empty] | 0.1 | 20.6 |  |  | 0.8 | 715.003 | 0.905 | 0.01 | 2019-09-26 16:25 | 2020-01-01
Kubota Corporation | KBX | GKBXB01.5CFA | 2016 | Standard | 5000 Hours / 7 Years |  |  | No | No | Yes | CKBXB01.6CFA | Electronic Compensation | 4 | Inline | Dual-Fuel (Two or more separate fuel sources, separate combustion) | LPG/Propane | 1048 D2 | Mixer | Y | 1.5L | 39.2 | 3600 | 4-Stroke | Overhead | 1 | 1 | Yes | Heated | Yes | Water/Coolant mixture | Naturally Aspirated | Intertek | GKBXBM0027833 | Stationary Part 1048 | 0.61 | g/kW-hr | 0.01 | g/kW-hr |  |  |  |  | 0.02 | g/kW-hr | 1 | Steady-State Multiplicative |  | 1.155 |  | 1.155 |  | 3.072 | 0.6 |  |  |  |  | 0.1 |  | 20.6 |  |  | 0.8 | 923 |  |  | 2015-12-08 04:19 | 2016-01-01
INNIO Waukesha Gas Engines Inc. | DRS | HDRSB24.0VGF | 2017 | Standard | Alternative Useful Life | 12000 | Please see EPA agreement via email titled, "RE DFs for Dresser Inc 24L and 18L 12 000 hour Useful Life." | Yes | Yes | No |  | Electronic Compensation | 8 | Inline | Dual-Fuel (Two or more separate fuel sources, separate combustion) | Natural Gas | ISO D-1 | Carburetor | Y | 24L | 436.2 | 1800 | 4-Stroke | Overhead | 2 | 2 | Yes | Heated | Yes | Water/Coolant mixture | Turbocharged | Electronic Microsystems LLC | HDRSBM0029495 | Part 60 Subpart JJJJ Table 1 | 0.1 | g/kW-hr |  |  |  |  | 0.02 | g/kW-hr | 0.04 | g/kW-hr | 1.39 | Steady-State Multiplicative |  |  |  |  | 2.31 | 4.22 | 0.1 |  |  | 0.0 | 0.2 |  |  | 2.7 | 0.9 | 1.3 |  | 642 | 1.02 |  | 2016-06-23 14:01 | 2016-07-22
Global Component Technologies Corporation | NFX | GNFXB04.546D | 2016 | Standard | 5000 Hours / 7 Years |  |  | No | No | Yes | ANSXB04.546D | Electronic Compensation | 6 | Inline | Dual-Fuel (Two or more separate fuel sources, separate combustion) | California Phase 2 | C2 | Multiport Injection | Y | 4.5L | 71.7 | 2450 | 4-Stroke | Overhead | 2 | 2 | Yes | Heated | Yes | Water/Coolant mixture | Naturally Aspirated | Nissan Techno Co., Ltd. (NRLSI Test Lab) | GNFXBM0029695 | Mobile Part 1048 | 2.55 | g/kW-hr | 0.36 | g/kW-hr |  |  |  |  | 0 | g/kW-hr | 1.686 | Steady-State Multiplicative |  | 1.084 |  |  |  | 1.808 | 4.3 |  |  |  |  | 0.4 |  | 20.6 |  |  | 0.8 |  |  |  | 2016-07-14 01:45 | 2016-01-01
Kubota Corporation | KBX | RKBXB02.5HFA | 2024 | Standard | 5000 Hours / 7 Years |  |  | No | No | Yes | EKBXB02.5HFA | Electronic Compensation | 4 | Inline | Dual-Fuel (Two or more separate fuel sources, separate combustion) | Natural Gas | ISO D-1 | Mixer | Y | 2.5L | 43.8 | 2753 | 4-Stroke | Overhead | 1 | 1 | Yes | Heated | Yes | Water/Coolant mixture | Naturally Aspirated | Kubota Corporation - Rinkai Plant | RKBXBM0076434 | Stationary Part 1048 | 0.64 | g/kW-hr |  |  | 0 | g/kW-hr |  |  | 0.01 | g/kW-hr | 2.837 | Steady-State Multiplicative |  | 1.17 |  | 1.17 |  | 2.092 | 1.8 | [5 empty] | 0.0 | 20.6 |  |  | 0.8 | 651 | 0.337 | 0 | 2024-04-12 01:15 | 2024-05-01
INNIO Jenbacher GmbH & CO OG | GJR | DGJRB48.7320 | 2013 | Standard | Alternative Useful Life | 30000 | This alternative useful life was approved by Mr. Daniel Cullen for MY 2010. | Yes | Yes | Yes | 9GJRB48.7320 | Electronic Compensation | 20 | V | Single Fuel | Natural Gas | 1048 D2 | Mixer | Y | 48.7L | 1107 | 1800 | 4-Stroke | Overhead | 1 | 1 | No |  | No | Water/Coolant mixture | Turbocharged | DEKRA Umwelt GmbH Umweltgutachterorganisation | DGJRBM0011519 | Mobile | 2.8 | g/kW-hr |  |  | 0.5 | g/kW-hr |  |  | 0.9 | g/kW-hr | 0.183 | Steady-State Additive |  |  |  | 0 |  | 0.21 | 3.0 | [5 empty] | 1.6 | 4.4 |  |  | 2.7 | 643 |  |  | 2012-11-02 14:53 | 2013-01-01
Kubota Corporation | KBX | FKBXB01.5DFA | 2015 | Standard | 5000 Hours / 7 Years |  |  | No | No | Yes | CKBXB01.5DFA | Electronic Compensation | 4 | Inline | Dual-Fuel (Two or more separate fuel sources, separate combustion) | Gasoline (as defined in 1065.710) | 1048 D2 | Multiport Injection | Y | 1.5L | 39.53 | 3600 | 4-Stroke | Overhead | 1 | 1 | Yes | Heated | Yes | Water/Coolant mixture | Naturally Aspirated | Kubota Japan | FKBXBM0021173 | Stationary | 0.54 | g/kW-hr | 0.01 | g/kW-hr |  |  |  |  | 0 | g/kW-hr | 1 | Steady-State Multiplicative |  | 2.819 |  |  |  | 11.338 | 0.5 |  |  |  |  | 0.0 |  | 20.6 |  |  | 0.8 | 1134 | 0 |  | 2014-09-26 03:03 | 2015-01-01
KEM Equipment, Inc. | KEM | LKEMB03.0ULE | 2020 | Standard | 5000 Hours / 7 Years |  |  | Yes | Yes | Yes | 9KEMB03.0ULE | Electronic Compensation | 4 | Inline | Dual-Fuel (Two or more separate fuel sources, separate combustion) | LPG/Propane | C2 | Mixer | Y | 3L | 61 | 3000 | 4-Stroke | Overhead | 1 | 1 | Yes | Heated | Yes | Water/Coolant mixture | Naturally Aspirated | KEM Emission Certificate Test Laboratory | LKEMBM0048363 | Mobile Part 1048 | 0.1 | g/kW-hr | 0.05 | g/kW-hr |  |  |  |  | 0.01 | g/kW-hr | 1.591 | Steady-State Multiplicative |  | 1 |  |  |  | 2.723 | 0.2 |  |  |  |  | 0.1 |  | 20.6 |  |  | 0.8 | 908 |  |  | 2019-10-02 11:48 | 2020-01-01
Power Solutions International, Inc. | PSI | GPSIB2.972ED | 2016 | Standard | Alternative Useful Life | 500 | 2 years/500 hours per 40 CFR 90 Phase 1 for emergency stationary 25-130hp. | No | Yes | Yes | 9PSIB2.972ED | Electronic Compensation | 4 | Inline | Dual-Fuel (Two or more separate fuel sources, separate combustion) | Natural Gas | G2 | Mixer | Y | 3L | 36.7 | 1800 | 4-Stroke | Overhead | 1 | 1 | Yes | Heated | Yes | Water/Coolant mixture | Naturally Aspirated | Intertek Carnot Emission Services | GPSIBM0025808 | Part 90 Phase 1 | 29.47 | g/kW-hr |  |  | 0.3 | g/kW-hr |  |  | 5.69 | g/kW-hr | 0 | Steady-State Additive |  | 0 |  | 0 |  | 0 | 29.5 | [5 empty] | 6.0 | 519 |  |  | 13.4 | 805.49 | 1.24 |  | 2015-09-08 11:17 | 2016-01-01
Weichai America Corporation | WCA | LWCAB04.5WHG | 2020 | Standard | 5000 Hours / 7 Years |  |  | No | Yes | Yes | KWCAB04.5WHG | Electronic Compensation | 4 | Inline | Dual-Fuel (Two or more separate fuel sources, separate combustion) | LPG/Propane | 1048 D2 | Mixer | Y | 4.5L | 57.9 | 2200 | 4-Stroke | Overhead | 1 | 1 | Yes | Heated | Yes | Water/Coolant mixture | Naturally Aspirated | Excel Engineering | LWCABM0050487 | Mobile Part 1048 | 0.83 | g/kW-hr | 0.01 | g/kW-hr |  |  |  |  | 0.21 | g/kW-hr | 1.591 | Steady-State Multiplicative |  | 1 |  | 1 |  | 2.723 | 1.3 |  |  |  |  | 0.6 |  | 20.6 |  |  | 0.8 | 852 | 0 | 0 | 2020-01-30 15:54 | 2020-02-15
Engine Distributors, Inc. | EDI | PEDIB02.5MSG | 2023 | Standard | 5000 Hours / 7 Years |  |  | Yes | No | Yes | CEDIB02.5MSG | Electronic Compensation | 4 | Inline | Dual-Fuel (Two or more separate fuel sources, separate combustion) | LPG/Propane | C2 | Mixer | Y | 2.5L | 64.3 | 3200 | 4-Stroke | Overhead | 2 | 2 | Yes | Heated | Yes | Water/Coolant mixture | Naturally Aspirated | EControls, Inc | PEDIBM0066891 | Mobile Part 1048 | 0.35 | g/kW-hr | 0.02 | g/kW-hr |  |  |  |  | 0.02 | g/kW-hr | 1.591 | Steady-State Multiplicative |  | 0 |  | 0 |  | 0.08 | 0.6 |  |  |  |  | 0.1 |  | 20.6 |  |  | 0.8 | 859 | 0.01 |  | 2022-09-30 12:48 | 2023-01-01
Origin Engines | ORG | RORGB06.2PTA | 2024 | Standard | 5000 Hours / 7 Years |  |  | Yes | Yes | Yes | NORGB06.2PTA | Electronic Compensation | 8 | V | Dual-Fuel (Two or more separate fuel sources, separate combustion) | LPG/Propane | 1048 D2 | Carburetor | Y | 6.2L | 157 | 1800 | 4-Stroke | Overhead | 1 | 1 | Yes | Heated | Yes | Water/Coolant mixture | Turbocharged | Electronic MicroSystems | RORGBM0074212 | Mobile Part 1048 | 0.59 | g/kW-hr | 0.03 | g/kW-hr |  |  |  |  | 0.06 | g/kW-hr | 1.591 | Steady-State Multiplicative |  | 1 |  | 1 |  | 2.723 | 0.9 |  |  |  |  | 0.2 |  | 20.6 |  |  | 0.8 | 764 | 0 | 0.03 | 2023-11-15 17:57 | 2024-01-01
Generac Power Systems, Inc. | GNX | MGNXB33.92C1 | 2021 | Standard | 5000 Hours / 7 Years |  |  | Yes | No | Yes | HGNXB33.92C1 | Electronic Compensation | 12 | V | Single Fuel | Natural Gas | ISO D-1 | Mixer | Y | 33.9L | 677.08 | 1800 | 4-Stroke | Overhead | 1 | 1 | Yes | Heated | Yes | Water/Coolant mixture | Turbocharged | The Waukesha Facility (HQ) | MGNXBM0052706 | Part 60 Subpart JJJJ Table 1 | 0.2163 | g/Hp-hr |  |  |  |  | 0 | g/Hp-hr | 0.0081 | g/Hp-hr | 1.591 | Steady-State Multiplicative |  |  |  |  | 1 | 2.723 | 0.3 |  |  | 0.0 | 0.0 |  |  | 4 | 1 | 2 |  | 447.278 | 0.1447 | 0.028 | 2020-07-29 16:33 | 2020-12-15
Rolls-Royce Solutions America Inc | MDD | FMDDB06.8GBX | 2015 | Standard | 1000 Hours / 5 Years |  |  | Yes | Yes | Yes | DMDDB06.8GBX | Electronic Compensation | 10 | V | Dual-Fuel (Two or more separate fuel sources, separate combustion) | LPG/Propane | G2 | Mixer | Y | 6.8L | 89.4 | 1800 | 4-Stroke | Overhead | 1 | 1 | Yes | Heated | Yes | Water/Coolant mixture | Naturally Aspirated | Roush Industries - TEST LAB | FMDDBM0019660 | Stationary | 64.3 | g/kW-hr | 1.3 | g/kW-hr | 1.3 | g/kW-hr |  |  | 8.95 | g/kW-hr | 1 | Steady-State Multiplicative |  | 1 |  | 1 |  | 1 | 64 |  |  |  |  | 10.3 | 10.3 | 519 |  |  | 13.4 | 613.27 |  |  | 2014-07-01 12:25 | 2015-01-01
Kubota Corporation | KBX | MKBXB01.5CFA | 2021 | Standard | 5000 Hours / 7 Years |  |  | No | No | Yes | CKBXB01.6CFA | Electronic Compensation | 4 | Inline | Dual-Fuel (Two or more separate fuel sources, separate combustion) | Gasoline (as defined in 1065.710) | Part 1048 Transient | Multiport Injection | Y | 1.5L | 39.2 | 3528 | 4-Stroke | Overhead | 1 | 1 | Yes | Heated | Yes | Water/Coolant mixture | Naturally Aspirated | Kubota Japan | MKBXBM0054588 | Mobile Part 1048 | 2.46 | g/kW-hr | 0.01 | g/kW-hr |  |  |  |  | 0.05 | g/kW-hr | 1.297 | Transient Multiplicative |  | 1 |  | 1 |  | 1.226 | 3.2 |  |  |  |  | 0.1 |  | 20.6 |  |  | 0.8 | 1072 | 0.003 | 0 | 2020-10-13 23:38 | 2021-01-01
Zenith Power Products | ZPP | CZPPB04.4P44 | 2012 | Standard | 5000 Hours / 7 Years |  |  | Yes | Yes | Yes | 8ZPPB04.4P44 | Electronic Compensation | 6 | Inline | Dual-Fuel (Two or more separate fuel sources, separate combustion) | Natural Gas | 1048 D2 | Carburetor | Y | 4.4L | 81 | 3000 | 4-Stroke | Overhead | 1 | 1 | Yes | Heated | Yes | Water/Coolant mixture | Naturally Aspirated | Zenith Power Products | CZPPBM0008009 | Mobile | 0.9 | g/kW-hr |  |  | 0 | g/kW-hr |  |  | 0.17 | g/kW-hr | 1.591 | Steady-State Multiplicative |  | 1 |  | 1 |  | 2.723 | 1.4 | [5 empty] | 0.5 | 4.4 |  |  | 2.7 |  |  |  | 2012-01-12 12:53 | 2012-01-23
Engine Distributors, Inc. | EDI | JEDIB02.5MSG | 2018 | Standard | 5000 Hours / 7 Years |  |  | Yes | Yes | Yes | CEDIB02.5MSG | Electronic Compensation | 4 | Inline | Dual-Fuel (Two or more separate fuel sources, separate combustion) | LPG/Propane | 1048 D2 | Mixer | Y | 2.5L | 64.3 | 3200 | 4-Stroke | Overhead | 2 | 2 | Yes | Heated | Yes | Water/Coolant mixture | Naturally Aspirated | EControls, Inc | JEDIBM0035511 | Mobile Part 1048 | 0.35 | g/kW-hr | 0.05 | g/kW-hr |  |  |  |  | 0.01 | g/kW-hr | 1.591 | Steady-State Multiplicative |  | 0 |  | 0 |  | 0.08 | 0.6 |  |  |  |  | 0.1 |  | 20.6 |  |  | 0.8 | 810 | 0.01 |  | 2017-07-25 18:28 | 2018-01-01
INNIO Waukesha Gas Engines Inc. | DRS | JDRSB24.0VGF | 2018 | Standard | Alternative Useful Life | 12000 | Please see EPA agreement via email titled, "RE DFs for Dresser Inc 24L and 18L 12 000 hour Useful Life." | Yes | Yes | Yes | HDRSB24.0VGF | Electronic Compensation | 8 | Inline | Dual-Fuel (Two or more separate fuel sources, separate combustion) | LPG/Propane | 1048 D2 | Carburetor | Y | 24L | 436.2 | 1800 | 4-Stroke | Overhead | 2 | 2 | Yes | Heated | Yes | Water/Coolant mixture | Turbocharged | Electronic Microsystems LLC | JDRSBM0037061 | Mobile Part 1048 | 0.56 | g/kW-hr | 0.16 | g/kW-hr |  |  |  |  | 0.03 | g/kW-hr | 1.39 | Steady-State Multiplicative |  | 2.31 |  | 2.31 |  | 4.22 | 0.8 |  |  |  |  | 0.5 |  | 11.1 |  |  | 1.3 | 993 | 0 |  | 2017-10-11 15:51 | 2018-01-01
Global Component Technologies Corporation | NFX | PNFXB04.546D | 2023 | Standard | 5000 Hours / 7 Years |  |  | No | No | Yes | DNFXB04.546D | Electronic Compensation | 6 | Inline | Dual-Fuel (Two or more separate fuel sources, separate combustion) | Gasoline (as defined in 1065.710) | C2 | Multiport Injection | Y | 4.5L, 4.5L | 71.4 | 2450 | 4-Stroke | Overhead | 2 | 2 | Yes | Heated | Yes | Water/Coolant mixture | Naturally Aspirated | SGS North America Inc. (NRSI Test Lab) | PNFXBM0073852 | Mobile Part 1048 | 4.13 | g/kW-hr | 0.32 | g/kW-hr |  |  |  |  | 0.01 | g/kW-hr | 1.686 | Steady-State Multiplicative |  | 1.084 |  |  |  | 1.808 | 7.0 |  |  |  |  | 0.4 |  | 20.6 |  |  | 0.8 |  |  |  | 2023-11-07 01:33 | 2023-01-01
Weichai America Corporation | WCA | RWCAB12.5GTA | 2024 | Standard | 5000 Hours / 7 Years |  |  | No | Yes | Yes | JWCAB12.5GTA | Electronic Compensation | 6 | Inline | Dual-Fuel (Two or more separate fuel sources, separate combustion) | Natural Gas | ISO D-1 | Mixer | Y | 12.5L | 299 | 2200 | 4-Stroke | Overhead | 2 | 2 | Yes | Heated | Yes | Water/Coolant mixture | Turbocharged | Econtrols, Inc. | RWCABM0075465 | Part 60 Subpart JJJJ Table 1 | 0.307 | g/Hp-hr |  |  |  |  | 0.007 | g/Hp-hr | 0.015 | g/Hp-hr | 1.591 | Steady-State Multiplicative |  | 1 |  | 1 | 1 | 2.723 | 0.5 |  |  | 0.0 | 0.0 |  |  | 2 | 0.7 | 1 |  | 453.027 | 0.165 | 0.005 | 2024-01-24 17:44 | 2024-02-24
KEM Equipment, Inc. | KEM | EKEMB04.3CS1 | 2014 | Standard | 5000 Hours / 7 Years |  |  | Yes | Yes | Yes | AKEMB04.3CN1 | Electronic Compensation | 6 | V | Dual-Fuel (Two or more separate fuel sources, separate combustion) | LPG/Propane | ISO D-1 | Mixer | Y | 4.3L | 82.8 | 2650 | 4-Stroke | Overhead | 1 | 1 | Yes | Heated | Yes | Water/Coolant mixture | Naturally Aspirated | KEM Emission Certificate Test Laboratory | EKEMBM0015626 | Stationary | 0.24 | g/kW-hr | 0.09 | g/kW-hr |  |  |  |  | 0.06 | g/kW-hr | 0.432 | Steady-State Additive |  | 0 |  |  | 0 | 0.08 | 0.7 |  |  |  | 0.1 | 0.2 |  | 2.7 | 0.9 | 1.3 | 0.8 | 717 |  |  | 2013-07-25 19:17 | 2014-01-01
Weichai America Corporation | WCA | PWCAB09.7GNA | 2023 | Standard | 5000 Hours / 7 Years |  |  | No | Yes | Yes | JWCAB09.7GNA | Electronic Compensation | 6 | Inline | Dual-Fuel (Two or more separate fuel sources, separate combustion) | Natural Gas | ISO D-1 | Mixer | Y | 9.7L | 138 | 2200 | 4-Stroke | Overhead | 2 | 2 | Yes | Heated | Yes | Water/Coolant mixture | Naturally Aspirated | Econtrols, Inc. | PWCABM0067906 | Part 60 Subpart JJJJ Table 1 | 0.157 | g/Hp-hr |  |  |  |  | 0.028 | g/Hp-hr | 0 | g/Hp-hr | 1.591 | Steady-State Multiplicative |  | 1 |  | 1 | 1 | 2.723 | 0.2 |  |  | 0.0 | 0.0 |  |  | 2 | 0.7 | 1 |  | 487.682 | 0.354 | 0 | 2022-11-18 17:05 | 2023-01-01
Engine Distributors, Inc. | EDI | MEDIB06.2RSG | 2021 | Standard | 5000 Hours / 7 Years |  |  | Yes | No | Yes | JEDIB06.2RSG | Electronic Compensation | 8 | V | Dual-Fuel (Two or more separate fuel sources, separate combustion) | LPG/Propane | 1048 D2 | Mixer | Y | 6.2L | 146 | 3600 | 4-Stroke | Overhead | 1 | 1 | Yes | Heated | Yes | Water/Coolant mixture | Naturally Aspirated | EControls, Inc | MEDIBM0055661 | Mobile Part 1048 | 0.43 | g/kW-hr |  |  | 0.02 | g/kW-hr |  |  | 0.03 | g/kW-hr | 1.591 | Steady-State Multiplicative |  | 1 |  | 1 |  | 2.723 | 0.7 | [5 empty] | 0.1 | 20.6 |  |  | 0.8 | 834 | 0.02 | 0.01 | 2020-11-24 14:54 | 2021-01-01
KION North America Corp. | LLT | NLLTB02.0VWX | 2022 | Standard | 5000 Hours / 7 Years |  |  | Yes | Yes | Yes | LLLTB02.0VWX | No Compensation Required | 4 | Inline | Single Fuel | LPG/Propane | Part 1048 Transient | Mixer | Y | 2L | 42 | 2100 | 4-Stroke | Overhead | 1 | 1 | Yes | Heated | Yes | Water/Coolant mixture | Naturally Aspirated | TNO Science and Industry | NLLTBM0057915 | Mobile Part 1048 | 0.69 | g/kW-hr | 0.01 | g/kW-hr |  |  |  |  | 0.18 | g/kW-hr | 2.66 | Transient Multiplicative |  | 0.016 |  |  |  | 0.398 | 1.8 |  |  |  |  | 0.6 |  | 11.1 |  |  | 1.3 |  |  |  | 2021-06-03 09:12 | 2022-01-01
Weichai America Corporation | WCA | RWCAB04.5WHG | 2024 | Standard | 5000 Hours / 7 Years |  |  | No | Yes | Yes | KWCAB04.5WHG | Electronic Compensation | 4 | Inline | Dual-Fuel (Two or more separate fuel sources, separate combustion) | Natural Gas | 1048 D2 | Mixer | Y | 4.5L | 57.9 | 2200 | 4-Stroke | Overhead | 1 | 1 | Yes | Heated | Yes | Water/Coolant mixture | Naturally Aspirated | Excel Engineering | RWCABM0075057 | Mobile Part 1048 | 1.46 | g/kW-hr |  |  | 0 | g/kW-hr |  |  | 0 | g/kW-hr | 1.591 | Steady-State Multiplicative |  | 1 |  | 1 |  | 2.723 | 2.3 | [5 empty] | 0.0 | 20.6 |  |  | 0.8 | 774 | 0.02 | 0 | 2023-12-21 10:10 | 2024-01-30
ENER-G Rudox LLC | RDX | GRDXB21.9VNA | 2016 | Standard | Alternative Useful Life | 8000 | An 8000 hour useful life is justified because the FRDXB21.9VNA engine is more durable than the typical LSI engine. | Yes | Yes | Yes | FRDXB21.9VNA | No Compensation Required | 12 | V | Single Fuel | Natural Gas | ISO D-1 | Carburetor | Y | 21.9L | 275 | 1800 | 4-Stroke | Overhead | 1 | 1 | Yes | Heated | Yes | Water/Coolant mixture | Naturally Aspirated | ENER-G Rudox Inc. | GRDXBM0027377 | Part 60 Subpart JJJJ Table 1 | 0.52 | g/kW-hr |  |  |  |  | 0 | g/kW-hr | 0.01 | g/kW-hr | 1.591 | Steady-State Multiplicative |  |  |  |  | 1 | 2.723 | 0.8 |  |  | 0.0 | 0.0 |  |  | 2.7 | 0.9 | 1.3 |  | 572 | 1.1 |  | 2015-11-20 09:51 | 2016-01-01
Industrial Engines Ltd. | IDS | BIDSB04.9CAT | 2011 | Standard | 5000 Hours / 7 Years |  |  | Yes | Yes | No |  | Electronic Compensation | 6 | Inline | Single Fuel | Natural Gas | 1048 D2 | Mixer | Y | 4.9L | 75 | 2800 | 4-Stroke | Overhead | 1 | 1 | Yes | Heated | Yes | Water/Coolant mixture | Naturally Aspirated | Electronic MicroSystems, LLC | BIDSBM0004522 | Mobile | 0.13 | g/kW-hr |  |  | 0.01 | g/kW-hr |  |  | 0.01 | g/kW-hr | 1.591 | Steady-State Multiplicative |  |  |  | 1 |  | 2.723 | 0.2 | [5 empty] | 0.0 | 20.6 |  |  | 0.8 | 905 |  |  | 2011-06-13 15:36 | 2011-07-13
Power Solutions International, Inc. | PSI | MPSIB8.80NGP | 2021 | Standard | 5000 Hours / 7 Years |  |  | No | Yes | Yes | DPSIB8.80NGP | Electronic Compensation | 8 | V | Dual-Fuel (Two or more separate fuel sources, separate combustion) | LPG/Propane | 1048 D2 | Mixer | Y | 8.8L | 183 | 3000 | 4-Stroke | Overhead | 1 | 1 | Yes | Heated | Yes | Water/Coolant mixture | Naturally Aspirated | Electronic Microsystems | MPSIBM0054369 | Mobile Part 1048 | 1.199 | g/kW-hr | 0.039 | g/kW-hr |  |  |  |  | 0.002 | g/kW-hr | 1 | Steady-State Multiplicative |  | 1.914 |  | 1.914 |  | 2.929 | 1.2 |  |  |  |  | 0.1 |  | 20.6 |  |  | 0.8 | 886.1 | 0.001 |  | 2020-10-05 09:04 | 2021-01-01
Engine Distributors, Inc. | EDI | FEDIB01.6TS2 | 2015 | Standard | 5000 Hours / 7 Years |  |  | Yes | Yes | Yes | CEDIB01.6TS2 | Electronic Compensation | 4 | Inline | Dual-Fuel (Two or more separate fuel sources, separate combustion) | LPG/Propane | 1048 D2 | Mixer | Y | 1.6L | 42.3 | 3600 | 4-Stroke | Overhead | 1 | 1 | Yes | Heated | Yes | Water/Coolant mixture | Naturally Aspirated | EControls, Inc | FEDIBM0020537 | Mobile | 0.19 | g/kW-hr | 0.18 | g/kW-hr |  |  |  |  | 0.04 | g/kW-hr | 1.591 | Steady-State Multiplicative |  | 0 |  | 0 |  | 0.08 | 0.3 |  |  |  |  | 0.3 |  | 20.6 |  |  | 0.8 | 852 |  |  | 2014-08-22 16:50 | 2015-01-01
Engine Distributors, Inc. | EDI | PEDIB07.3WSG | 2023 | Standard | 5000 Hours / 7 Years |  |  | Yes | Yes | No |  | Electronic Compensation | 8 | V | Dual-Fuel (Two or more separate fuel sources, separate combustion) | LPG/Propane | C2 | Mixer | Y | 7.3L | 171 | 3600 | 4-Stroke | Overhead | 1 | 1 | Yes | Heated | Yes | Water/Coolant mixture | Naturally Aspirated | EControls, Inc | PEDIBM0067533 | Mobile Part 1048 | 0.312 | g/kW-hr | 0.01 | g/kW-hr |  |  |  |  | 0.027 | g/kW-hr | 1.591 | Steady-State Multiplicative |  | 1 |  | 1 |  | 2.723 | 0.5 |  |  |  |  | 0.1 |  | 20.6 |  |  | 0.8 | 861 | 0.004 | 0.008 | 2022-10-27 17:24 | 2023-01-01
Toyota Material Handling, Inc. | TIE | KTIEB02.204Y | 2019 | Standard | 5000 Hours / 7 Years |  |  | No | No | Yes | 8TIEB02.204Y | Electronic Compensation | 4 | Inline | Dual-Fuel (Two or more separate fuel sources, separate combustion) | Natural Gas | Part 1048 Transient | Throttle Body Injection | Y | 2.2L | 37 | 2570 | 4-Stroke | Overhead | 2 | 2 | Yes | Heated | Yes | Water/Coolant mixture | Naturally Aspirated | TICO | KTIEBM0041419 | Mobile Part 1048 | 2.08 | g/kW-hr |  |  | 0 | g/kW-hr |  |  | 0.01 | g/kW-hr | 1.19 | Transient Multiplicative |  | 1.1 |  | 1.1 |  | 2.99 | 2.5 | [5 empty] | 0.0 | 20.6 |  |  | 0.8 | 740 | 0.158 | 0 | 2018-08-27 08:43 | 2018-12-01
Chongqing Panda Machinery Co., Ltd. | CPM | KCPMB1.602SB | 2019 | Standard |  |  |  | Yes | Yes | Yes | DCPMB1.602SB | Electronic Compensation | 4 | Inline | Dual-Fuel (Two or more separate fuel sources, separate combustion) | Natural Gas | G2 | Mixer | Y | 1.6L | 30 | 3600 | 4-Stroke | Overhead | 2 | 2 | Yes | Heated | No | Water/Coolant mixture | Naturally Aspirated | Carnot Emission Services Inc | KCPMBM0042808 | Part 90 Phase 1 | 13.4 | g/kW-hr |  |  | 0.35 | g/kW-hr |  |  | 5.97 | g/kW-hr | 0 | Steady-State Additive |  | 0 |  | 0 |  | 0 | 13.4 | [5 empty] | 6.3 | 519 |  |  | 13.4 | 905.7 | 1.304 | 0.001 | 2018-10-18 15:11 | 2019-01-01
Global Component Technologies Corporation | NFX | RNFXB02.147E | 2024 | Standard | 5000 Hours / 7 Years |  |  | No | No | Yes | PNFXB02.147E | Electronic Compensation | 4 | Inline | Dual-Fuel (Two or more separate fuel sources, separate combustion) | LPG/Propane | Part 1048 Transient | Throttle Body Injection | Y | 2.1L | 41 | 2700 | 4-Stroke | Overhead | 2 | 2 | Yes | Heated | Yes | Water/Coolant mixture | Naturally Aspirated | SGS North America Inc. (NRSI Test Lab) | RNFXBM0077615 | Mobile Part 1048 | 1.74 | g/kW-hr | 0.06 | g/kW-hr |  |  |  |  | 0.08 | g/kW-hr | 1.05 | Transient Multiplicative |  | 1 |  |  |  | 1.13 | 1.8 |  |  |  |  | 0.2 |  | 20.6 |  |  | 0.8 | 950.22 |  |  | 2024-07-05 01:18 | 2024-07-11
Power Solutions International, Inc. | PSI | NPSIB18.3NGP | 2022 | Standard | Alternative Useful Life | 8760 | Alternative useful life is equivalent to the basic mechanical engine warranty in hours. | No | Yes | Yes | BPWRB18.3NGP | Electronic Compensation | 10 | V | Dual-Fuel (Two or more separate fuel sources, separate combustion) | LPG/Propane | 1048 D2 | Mixer | Y | 14.6L | 420 | 1800 | 4-Stroke | Overhead | 1 | 1 | Yes | Heated | Yes | Water/Coolant mixture | Turbocharged | Intertek Carnot Emission Services | NPSIBM0057953 | Mobile Part 1048 | 0.16 | g/kW-hr | 0.02 | g/kW-hr |  |  |  |  | 0.06 | g/kW-hr | 0.145 | Steady-State Additive |  | 0.025 |  | 0.025 |  | 0.307 | 0.3 |  |  |  |  | 0.4 |  | 4.4 |  |  | 2.7 | 745.76 |  |  | 2021-06-04 17:06 | 2022-01-03
INNIO Jenbacher GmbH & CO OG | GJR | PGJRB61.14NG | 2023 | Standard | Alternative Useful Life | 30000 | Alternate useful life is the same as Jenbacher's current 420 series | Yes | Yes | Yes | NGJRB61.14NG | Electronic Compensation | 20 | V | Single Fuel | Natural Gas | 1048 D2 | Mixer | Y | 61.1L | 1600 | 1800 | 4-Stroke | Overhead | 2 | 2 | No |  | No | Water/Coolant mixture | Turbocharged | DEKRA Umwelt GmbH Umweltgutachterorganisation | PGJRBM0070194 | Mobile Part 1048 | 0.108 | g/kW-hr |  |  | 0.03 | g/kW-hr |  |  | 1.11 | g/kW-hr | 8.89 | Steady-State Multiplicative |  | 1.116 |  | 1.116 |  | 1 | 1.0 | [5 empty] | 1.1 | 4.4 |  |  | 2.7 | 478 |  |  | 2023-05-22 10:49 | 2023-08-01
Arrow Engine Company | ARW | RARWB06.5PNA | 2024 | Standard | 5000 Hours / 7 Years |  |  | Yes | Yes | Yes | NARWB06.5PNA | Electronic Compensation | 6 | Inline | Dual-Fuel (Two or more separate fuel sources, separate combustion) | Natural Gas | 1048 D2 | Carburetor | Y | 6.5L | 79 | 1800 | 4-Stroke | Overhead | 1 | 1 | Yes | Heated | Yes | Water/Coolant mixture | Naturally Aspirated | Woodward | RARWBM0077483 | Mobile Part 1048 | 0.74 | g/kW-hr |  |  | 0.71 | g/kW-hr |  |  | 0.19 | g/kW-hr | 1.591 | Steady-State Multiplicative |  | 1 |  | 1 |  | 2.723 | 1.2 | [5 empty] | 1.2 | 4.4 |  |  | 2.7 | 836 | 1.01 |  | 2024-06-27 17:28 | 2024-06-28
Weichai America Corporation | WCA | PWCAB04.5WHG | 2023 | Standard | 5000 Hours / 7 Years |  |  | No | Yes | Yes | KWCAB04.5WHG | Electronic Compensation | 4 | Inline | Dual-Fuel (Two or more separate fuel sources, separate combustion) | Natural Gas | 1048 D2 | Mixer | Y | 4.5L | 57.9 | 2200 | 4-Stroke | Overhead | 1 | 1 | Yes | Heated | Yes | Water/Coolant mixture | Naturally Aspirated | Excel Engineering | PWCABM0067754 | Mobile Part 1048 | 0.83 | g/kW-hr |  |  | 0 | g/kW-hr |  |  | 0 | g/kW-hr | 1.591 | Steady-State Multiplicative |  | 1 |  | 1 |  | 2.723 | 1.3 | [5 empty] | 0.0 | 20.6 |  |  | 0.8 | 743 | 0 | 0 | 2022-11-09 16:49 | 2023-01-01
Power Solutions International, Inc. | PSI | GPSIB4.30GLP | 2016 | Standard | 5000 Hours / 7 Years |  |  | No | No | Yes | 9PSIB4.30GLP | Electronic Compensation | 6 | V | Dual-Fuel (Two or more separate fuel sources, separate combustion) | LPG/Propane | Part 1048 Transient | Mixer | Y | 4.3L | 99.3 | 3200 | 4-Stroke | Overhead | 1 | 1 | Yes | Heated | Yes | Water/Coolant mixture | Naturally Aspirated | Intertek Carnot Emission Services | GPSIBM0025851 | Mobile Part 1048 | 0.86 | g/kW-hr | 0.02 | g/kW-hr |  |  |  |  | 0 | g/kW-hr | 1.913 | Transient Multiplicative |  | 1 |  | 1 |  | 7.549 | 1.6 |  |  |  |  | 0.0 |  | 4.4 |  |  | 2.7 | 808.18 |  |  | 2015-09-09 07:51 | 2016-01-01
Power Solutions International, Inc. | PSI | GPSIB.9702ED | 2016 | Standard | Alternative Useful Life | 500 | 2 years/500 hours per 40 CFR 90 Phase 1 for emergency stationary 25-130hp. | No | Yes | Yes | BPWRB.9702ED | No Compensation Required | 4 | Inline | Single Fuel | Natural Gas | G2 | Carburetor | N | 1L | 19.5 | 3600 | 4-Stroke | Overhead | 1 | 1 | No |  | No | Water/Coolant mixture | Naturally Aspirated | Intertek Carnot Emission Services | GPSIBM0026258 | Part 90 Phase 1 | 95.98 | g/kW-hr |  |  | 0.27 | g/kW-hr |  |  | 6.38 | g/kW-hr | 0 | Steady-State Additive |  | 0 |  | 0 |  | 0 | 96.0 | [5 empty] | 6.6 | 519 |  |  | 13.4 | 999.56 |  |  | 2015-09-22 07:44 | 2016-01-01
INNIO Waukesha Gas Engines Inc. | DRS | JDRSB18.0VGF | 2018 | Standard | Alternative Useful Life | 12000 | Please see EPA agreement via email titled, "RE DFs for Dresser Inc 24L and 18L 12 000 hour Useful Life." | Yes | Yes | Yes | HDRSB18.0VGF | Electronic Compensation | 6 | Inline | Dual-Fuel (Two or more separate fuel sources, separate combustion) | Natural Gas | 1048 D2 | Carburetor | Y | 18L | 328 | 1800 | 4-Stroke | Overhead | 2 | 2 | Yes | Heated | Yes | Water/Coolant mixture | Turbocharged | Electronic Microsystems LLC | JDRSBM0037201 | Mobile Part 1048 | 0.44 | g/kW-hr |  |  | 0.05 | g/kW-hr |  |  | 0.02 | g/kW-hr | 1.39 | Steady-State Multiplicative |  | 2.31 |  | 2.31 |  | 4.22 | 0.6 | [5 empty] | 0.2 | 11.1 |  |  | 1.3 | 706 | 1.49 |  | 2017-10-16 17:17 | 2018-01-01
Power Solutions International, Inc. | PSI | LPSIB39.2NGP | 2020 | Standard | Alternative Useful Life | 8760 | Alternative useful life is equivalent to the basic mechanical engine warranty in hours. | No | Yes | Yes | KPSIB39.2NGP | Electronic Compensation | 12 | V | Dual-Fuel (Two or more separate fuel sources, separate combustion) | LPG/Propane | 1048 D2 | Mixer | Y | 39.2L | 952 | 1800 | 4-Stroke | Overhead | 2 | 2 | Yes | Heated | Yes | Water/Coolant mixture | Turbocharged | Excel Engineering | LPSIBM0050099 | Mobile Part 1048 | 0.345 | g/kW-hr | 0.182 | g/kW-hr |  |  |  |  | 0.023 | g/kW-hr | 0.145 | Steady-State Additive |  | 0.025 |  | 0.025 |  | 0.307 | 0.5 |  |  |  |  | 0.5 |  | 4.4 |  |  | 2.7 | 954 | 0.074 | 0 | 2019-12-27 12:50 | 2020-01-01
Chongqing Panda Machinery Co., Ltd. | CPM | FCPMB.998BBB | 2015 | Standard | 1000 Hours / 5 Years |  |  | Yes | Yes | No |  | No Compensation Required | 4 | Inline | Dual-Fuel (Two or more separate fuel sources, separate combustion) | Natural Gas | G2 | Mixer | Y | 1L | 24.5 | 3600 | 4-Stroke | Overhead | 2 | 2 | Yes | Heated | Yes | Water/Coolant mixture | Supercharged | Carnot Emission Services Inc | FCPMBM0022125 | Stationary | 19 | g/kW-hr |  |  | 2.46 | g/kW-hr |  |  | 2.27 | g/kW-hr | 1 | Steady-State Multiplicative |  |  |  | 1 |  | 1 | 19 | [5 empty] | 4.7 | 519 |  |  | 13.4 | 884.4 |  |  | 2014-11-16 09:15 | 2015-02-01
Generac Power Systems, Inc. | GNX | NGNXB04.52N4 | 2022 | Standard | 5000 Hours / 7 Years |  |  | Yes | No | Yes | LGNXB04.52N4 | Electronic Compensation | 4 | Inline | Single Fuel | LPG/Propane | 1048 D2 | Mixer | Y | 4.4L | 93.9 | 1800 | 4-Stroke | Overhead | 1 | 1 | Yes | Heated | Yes | Water/Coolant mixture | Turbocharged | The Waukesha Facility (HQ) | NGNXBM0064802 | Stationary Part 1048 | 1.062 | g/kW-hr | 0.068 | g/kW-hr |  |  |  |  | 0.155 | g/kW-hr | 1.591 | Steady-State Multiplicative |  | 1 |  |  |  | 2.723 | 1.7 |  |  |  |  | 0.5 |  | 4.4 |  |  | 2.7 | 751.09 | 0.031 | 0.074 | 2022-07-14 15:12 | 2022-07-14
Power Solutions International, Inc. | PSI | NPSIB5.70NGP | 2022 | Standard | 5000 Hours / 7 Years |  |  | No | Yes | Yes | BPSIB5.70NGP | Electronic Compensation | 8 | V | Dual-Fuel (Two or more separate fuel sources, separate combustion) | LPG/Propane | 1048 D2 | Mixer | Y | 5.7L | 118.7 | 3000 | 4-Stroke | Overhead | 1 | 1 | Yes | Heated | Yes | Water/Coolant mixture | Naturally Aspirated | Intertek Carnot Emission Services | NPSIBM0057801 | Mobile Part 1048 | 0.52 | g/kW-hr | 0.08 | g/kW-hr |  |  |  |  | 0 | g/kW-hr | 1 | Steady-State Multiplicative |  | 4.719 |  | 4.719 |  | 1.933 | 0.5 |  |  |  |  | 0.4 |  | 4.4 |  |  | 2.7 | 1168.64 |  |  | 2021-06-02 07:59 | 2022-01-03
IMPCO Technologies, Inc. | Z9X | FZ9XB03.0GA8 | 2015 | Standard | 5000 Hours / 7 Years |  |  | No | No | Yes | AZ9XB03.0GA8 | No Compensation Required | 4 | Inline | Single Fuel | LPG/Propane | 1048 D2 | Multiport Injection | Y | 3L | 61 | 2800 | 4-Stroke | Overhead | 1 | 1 | Yes | Heated | Yes | Water/Coolant mixture | Naturally Aspirated | IMPCO Automotive | FZ9XBM0020548 | Mobile | 3.03 | g/kW-hr | 0.12 | g/kW-hr |  |  |  |  | 0.07 | g/kW-hr | 1 | Steady-State Multiplicative |  | 1 |  |  |  | 1 | 3.0 |  |  |  |  | 0.2 |  | 20.6 |  |  | 0.8 | 846 | 0.03 | 0.135 | 2014-08-22 16:52 | 2014-10-16
INNIO Waukesha Gas Engines Inc. | DRS | NDRSB24.0VGF | 2022 | Standard | Alternative Useful Life | 12000 | Please see EPA agreement via email titled, "RE DFs for Dresser Inc 24L and 18L 12 000 hour Useful Life." | Yes | Yes | Yes | HDRSB24.0VGF | Electronic Compensation | 8 | Inline | Dual-Fuel (Two or more separate fuel sources, separate combustion) | Natural Gas | 1048 D2 | Carburetor | Y | 24L | 436.2 | 1800 | 4-Stroke | Overhead | 2 | 2 | Yes | Heated | Yes | Water/Coolant mixture | Turbocharged | Electronic Microsystems LLC | NDRSBM0062774 | Mobile Part 1048 | 0.21 | g/kW-hr |  |  | 0.02 | g/kW-hr |  |  | 0.03 | g/kW-hr | 1.39 | Steady-State Multiplicative |  | 2.31 |  | 2.31 |  | 4.22 | 0.3 | [5 empty] | 0.2 | 11.1 |  |  | 1.3 | 711 | 1.13 |  | 2022-02-10 14:47 | 2022-01-01
Kubota Corporation | KBX | NKBXB02.5HFA | 2022 | Standard | 5000 Hours / 7 Years |  |  | No | No | Yes | EKBXB02.5HFA | Electronic Compensation | 4 | Inline | Dual-Fuel (Two or more separate fuel sources, separate combustion) | LPG/Propane | Part 1048 Transient | Mixer | Y | 2.5L | 43.8 | 2753 | 4-Stroke | Overhead | 1 | 1 | Yes | Heated | Yes | Water/Coolant mixture | Naturally Aspirated | Kubota Corporation - Rinkai Plant | NKBXBM0062905 | Mobile Part 1048 | 2.45 | g/kW-hr | 0.02 | g/kW-hr |  |  |  |  | 0.04 | g/kW-hr | 1.54 | Transient Multiplicative |  | 2.354 |  | 2.354 |  | 2.281 | 3.8 |  |  |  |  | 0.1 |  | 20.6 |  |  | 0.8 | 965 | 0.003 | 0 | 2022-02-23 05:06 | 2022-01-01
Springfield Remanufacturing Corp. | SPR | HSPRB08.0SCM | 2017 | Standard | 5000 Hours / 7 Years |  |  | Yes | Yes | Yes | FSPRB08.0SCM | Electronic Compensation | 8 | V | Dual-Fuel (Two or more separate fuel sources, separate combustion) | LPG/Propane | 1048 D2 | Carburetor | Y | 7.4L, 8L | 164 | 2800 | 4-Stroke | Overhead | 1 | 1 | Yes | Heated | Yes | Water/Coolant mixture | Naturally Aspirated | Electronic MicroSystems | HSPRBM0033807 | Mobile Part 1048 | 0.17 | g/kW-hr | 0.02 | g/kW-hr |  |  |  |  | 0.01 | g/kW-hr | 0.432 | Steady-State Additive |  | 0 |  | 0 |  | 0.08 | 0.6 |  |  |  |  | 0.1 |  | 4.4 |  |  | 2.7 | 813 | 0 |  | 2017-03-09 09:39 | 2017-03-10
Generac Power Systems, Inc. | GNX | KGNXB06.82C2 | 2019 | Standard | 5000 Hours / 7 Years |  |  | Yes | No | Yes | JGNXB06.82C2 | Electronic Compensation | 10 | V | Single Fuel | LPG/Propane | 1048 D2 | Mixer | Y | 6.8L | 172.6 | 3600 | 4-Stroke | Overhead | 1 | 1 | Yes | Heated | Yes | Water/Coolant mixture | Naturally Aspirated | Intertek Carnot Emission Services | KGNXBM0042141 | Stationary Part 1048 | 0.82 | g/kW-hr | 0.05 | g/kW-hr |  |  |  |  | 0.29 | g/kW-hr | 1.591 | Steady-State Multiplicative |  | 1 |  |  |  | 2.723 | 1.3 |  |  |  |  | 0.8 |  | 4.4 |  |  | 2.7 | 869 |  |  | 2018-09-24 11:46 | 2018-12-15
Power Solutions International, Inc. | PSI | PPSIB52.3NGP | 2023 | Standard | Alternative Useful Life | 8760 | Alternative useful life is equivalent to the basic mechanical engine warranty in hours. | No | Yes | Yes | LPSIB52.3NGP | Electronic Compensation | 16 | V | Dual-Fuel (Two or more separate fuel sources, separate combustion) | Natural Gas | 1048 D2 | Mixer | Y | 52.3L | 1436 | 1800 | 4-Stroke | Overhead | 2 | 2 | Yes | Heated | Yes | Water/Coolant mixture | Turbocharged | Excel Engineering | PPSIBM0072864 | Mobile Part 1048 | 0.21 | g/kW-hr |  |  | 0.041 | g/kW-hr |  |  | 0.023 | g/kW-hr | 0.145 | Steady-State Additive |  | 0.025 |  | 0.025 |  | 0.307 | 0.4 | [5 empty] | 0.4 | 4.4 |  |  | 2.7 | 663.887 | 1.07 | 0 | 2023-09-21 13:18 | 2023-10-05
Cummins Inc. | CEX | BCEXB06.8GDB | 2011 | Standard | Alternative Useful Life | 1000 | See attached documentation. | No | No | No |  | Electronic Compensation | 10 | V | Dual-Fuel (Two or more separate fuel sources, separate combustion) | Natural Gas | ISO D-1 | Carburetor | Y | 6.8L | 131 | 1800 | 4-Stroke | Overhead | 1 | 1 | Yes | Heated | Yes | Water/Coolant mixture | Turbocharged | Cummins Power Generation | BCEXBM0000365 | Stationary | 0.03 | g/Hp-hr |  |  |  |  | 0.04 | g/Hp-hr | 0.04 | g/Hp-hr | 1.12 | Steady-State Additive |  | 0.136 |  |  | 0 | 0.448 | 1.15 |  |  | .04 | .488 |  |  | 4 | 1 | 2 | 2.7 | 598 | 0.371 |  | 2010-10-28 06:37 | 2010-12-06
Woodward, Inc. | WGC | BWGCB02.4HMC | 2011 | Standard | 5000 Hours / 7 Years |  |  | Yes | Yes | No |  | Electronic Compensation | 4 | Inline | Dual-Fuel (Two or more separate fuel sources, separate combustion) | LPG/Propane | C2 | Mixer | Y | 2.4L | 48.7 | 2600 | 4-Stroke | Overhead | 1 | 1 | Yes | Heated | Yes | Water/Coolant mixture | Naturally Aspirated | Electronic MicroSystems, LLC | BWGCBM0004835 | Mobile | 0.03 | g/kW-hr | 0.03 | g/kW-hr |  |  |  |  | 0 | g/kW-hr | 0.432 | Steady-State Additive |  | 0 |  |  |  | 0.08 | 0.5 |  |  |  |  | 0.1 |  | 20.6 |  |  | 0.8 | 994 |  |  | 2011-07-19 13:36 | 2011-05-25
KEM Equipment, Inc. | KEM | EKEMB05.7EN0 | 2014 | Standard | 5000 Hours / 7 Years |  |  | Yes | Yes | Yes | AKEMB05.7EN0 | Electronic Compensation | 8 | V | Single Fuel | Natural Gas | ISO D-1 | Mixer | Y | 5.7L | 71.6 | 1800 | 4-Stroke | Overhead | 1 | 1 | Yes | Heated | Yes | Water/Coolant mixture | Naturally Aspirated | KEM Emission Certificate Test Laboratory | EKEMBM0015640 | Stationary | 47.2 | g/kW-hr |  |  | 0.91 | g/kW-hr |  |  | 8.28 | g/kW-hr | 0 | Steady-State Additive |  |  |  | 0 |  | 0 | 47 | [5 empty] | 9.2 | 519 |  |  | 13.4 | 612 |  |  | 2013-07-25 19:32 | 2014-01-01
Wisconsin Engines, LLC. | WML | FWMLB02.7TME | 2015 | Standard | 5000 Hours / 7 Years |  |  | Yes | Yes | Yes | 6WMLB02.7TME | Electronic Compensation | 4 | Inline | Dual-Fuel (Two or more separate fuel sources, separate combustion) | Gasoline (as defined in 1065.710) | Part 1048 Transient | Multiport Injection | Y | 2.7L | 51.87 | 3000 | 4-Stroke | Overhead | 1 | 1 | Yes | Heated | Yes | Water/Coolant mixture | Naturally Aspirated | Company Headquarters | FWMLBM0021543 | Mobile | 2.05 | g/kW-hr | 0.05 | g/kW-hr |  |  |  |  | 0.37 | g/kW-hr | 2.201 | Transient Multiplicative |  | 1 |  |  |  | 1.994 | 4.5 |  |  |  |  | 0.8 |  | 7.9 |  |  | 1.7 | 1143.967 |  |  | 2014-10-10 15:35 | 2015-01-01
Don Hardy Race Cars, Inc. | DHR | NDHRB08.0STA | 2022 | Standard | 5000 Hours / 7 Years |  |  | Yes | Yes | Yes | BDHRB08.0STA | Electronic Compensation | 8 | V | Dual-Fuel (Two or more separate fuel sources, separate combustion) | Natural Gas | 1048 D2 | Carburetor | Y | 7.4L, 8L | 164 | 2800 | 4-Stroke | Overhead | 1 | 1 | Yes | Heated | Yes | Water/Coolant mixture | Naturally Aspirated | Electronic MicroSystems | NDHRBM0062016 | Mobile Part 1048 | 0.2 | g/kW-hr |  |  | 0 | g/kW-hr |  |  | 0.01 | g/kW-hr | 0.432 | Steady-State Additive |  | 0 |  | 0 |  | 0.08 | 0.6 | [5 empty] | 0.1 | 4.4 |  |  | 2.7 | 740 | 0.085 |  | 2021-12-07 16:01 | 2022-01-01
Woodward, Inc. | WGC | DWGCB02.4HMC | 2013 | Standard | 5000 Hours / 7 Years |  |  | Yes | Yes | Yes | BWGCB02.4HMC | Electronic Compensation | 4 | Inline | Dual-Fuel (Two or more separate fuel sources, separate combustion) | LPG/Propane | Part 1048 Transient | Mixer | Y | 2.4L | 48.7 | 2600 | 4-Stroke | Overhead | 1 | 1 | Yes | Heated | Yes | Water/Coolant mixture | Naturally Aspirated | Electronic MicroSystems, LLC | DWGCBM0014231 | Mobile | 0.09 | g/kW-hr | 0.06 | g/kW-hr |  |  |  |  | 0.13 | g/kW-hr | 0.34 | Transient Additive |  | 0.14 |  |  |  | 0.04 | 0.4 |  |  |  |  | 0.4 |  | 20.6 |  |  | 0.8 | 1101 |  |  | 2013-04-01 13:37 | 2013-04-03
Power Solutions International, Inc. | PSI | GPSIB11.1NGP | 2016 | Standard | 5000 Hours / 7 Years |  |  | No | Yes | Yes | 9PWRB11.1NGP | Electronic Compensation | 6 | Inline | Dual-Fuel (Two or more separate fuel sources, separate combustion) | LPG/Propane | 1048 D2 | Mixer | Y | 11.1L | 225 | 2000 | 4-Stroke | Overhead | 1 | 1 | Yes | Heated | Yes | Water/Coolant mixture | Turbocharged | Intertek Carnot Emission Services | GPSIBM0026237 | Mobile Part 1048 | 0.33 | g/kW-hr | 0.09 | g/kW-hr |  |  |  |  | 0.02 | g/kW-hr | 1.01 | Steady-State Multiplicative |  | 2.798 |  | 2.798 |  | 2.465 | 0.3 |  |  |  |  | 0.3 |  | 4.4 |  |  | 2.7 | 898.68 | 0.01 |  | 2015-09-18 11:03 | 2016-01-01
Generac Power Systems, Inc. | GNX | EGNXB.9992VT | 2014 | Standard | Alternative Useful Life | 0 | No useful life is required for Phase 1 engines. | No | No | No |  | No Compensation Required | 2 | V | Single Fuel | Natural Gas | Alternate/Special Test Procedure | Mixer | N | 1L | 24.1 | 3600 | 4-Stroke | Overhead | 1 | 1 | No |  | No | Air | Naturally Aspirated | The Waukesha Facility (HQ) | EGNXBM0020591 | Stationary | 157.5237 | g/kW-hr | 1.5112 | g/kW-hr |  |  |  |  | 4.0715 | g/kW-hr | 1 | Steady-State Multiplicative |  | 1 |  |  |  | 1 | 158 |  |  |  |  | 5.6 |  | 519 |  |  | 13.4 |  | 1.3371 |  | 2014-08-25 14:37 | 2014-07-01
Zenith Power Products | ZPP | JZPPB08.8NAS | 2018 | Standard | 5000 Hours / 7 Years |  |  | Yes | Yes | Yes | EZPPB08.8NAS | Electronic Compensation | 6 | Inline | Dual-Fuel (Two or more separate fuel sources, separate combustion) | Natural Gas | 1048 D2 | Mixer | Y | 8.8L | 134 | 2200 | 4-Stroke | Overhead | 1 | 1 | Yes | Heated | Yes | Water/Coolant mixture | Naturally Aspirated | Zenith Power Products | JZPPBM0038213 | Mobile Part 1048 | 0.31 | g/kW-hr |  |  | 0.04 | g/kW-hr |  |  | 0.06 | g/kW-hr | 1.591 | Steady-State Multiplicative |  | 1 |  | 1 |  | 2.723 | 0.5 | [5 empty] | 0.2 | 4.4 |  |  | 2.7 | 814 | 0.5 |  | 2017-12-01 12:53 | 2018-01-01
Weichai America Corporation | WCA | MWCAB06.7GTA | 2021 | Standard | 5000 Hours / 7 Years |  |  | No | Yes | Yes | JWCAB06.7GTA | Electronic Compensation | 6 | Inline | Dual-Fuel (Two or more separate fuel sources, separate combustion) | LPG/Propane | 1048 D2 | Mixer | Y | 6.8L | 150 | 2200 | 4-Stroke | Overhead | 1 | 1 | Yes | Heated | Yes | Water/Coolant mixture | Turbocharged | Econtrols, Inc. | MWCABM0060592 | Mobile Part 1048 | 0.204 | g/kW-hr | 0.005 | g/kW-hr | 0.001 | g/kW-hr |  |  | 0.032 | g/kW-hr | 1.591 | Steady-State Multiplicative |  | 1 |  | 1 |  | 2.723 | 0.3 |  |  |  |  | 0.1 | 0.1 | 20.6 |  |  | 0.8 | 732.24 | 0.005 | 0.001 | 2021-10-11 17:28 | 2021-11-11
Zenith Power Products | ZPP | KZPPB01.6GAM | 2019 | Standard | 5000 Hours / 7 Years |  |  | Yes | Yes | No |  | Electronic Compensation | 4 | Inline | Dual-Fuel (Two or more separate fuel sources, separate combustion) | Natural Gas | 1048 D2 | Carburetor | Y | 1.6L | 37.1 | 3000 | 4-Stroke | Overhead | 2 | 2 | Yes | Heated | Yes | Water/Coolant mixture | Naturally Aspirated | Zenith Power Products 2 | KZPPBM0045301 | Mobile Part 1048 | 1.1 | g/kW-hr |  |  | 0.03 | g/kW-hr |  |  | 0 | g/kW-hr | 1.591 | Steady-State Multiplicative |  | 1 |  | 1 |  | 2.723 | 1.8 | [5 empty] | 0.0 | 20.6 |  |  | 0.8 | 570 | 0.69 |  | 2019-04-16 17:12 | 2019-05-06
KEM Equipment, Inc. | KEM | LKEMB08.0WHG | 2020 | Standard | 5000 Hours / 7 Years |  |  | Yes | Yes | Yes | FKEMB08.0WHG | Electronic Compensation | 8 | V | Dual-Fuel (Two or more separate fuel sources, separate combustion) | Natural Gas | 1048 D2 | Mixer | Y | 8L | 125.3 | 2200 | 4-Stroke | Overhead | 1 | 1 | Yes | Heated | Yes | Water/Coolant mixture | Naturally Aspirated | KEM Emission Certificate Test Laboratory | LKEMBM0048426 | Mobile Part 1048 | 0.21 | g/kW-hr |  |  | 0.26 | g/kW-hr |  |  | 0.01 | g/kW-hr | 1.591 | Steady-State Multiplicative |  | 1 |  | 1 |  | 2.723 | 0.3 | [5 empty] | 0.3 | 20.6 |  |  | 0.8 | 660 | 0.02 |  | 2019-10-02 12:30 | 2020-01-01
Woodward, Inc. | WGC | JWGCB02.4HMC | 2018 | Standard | 5000 Hours / 7 Years |  |  | Yes | No | Yes | BWGCB02.4HMC | Electronic Compensation | 4 | Inline | Dual-Fuel (Two or more separate fuel sources, separate combustion) | LPG/Propane | C2 | Mixer | Y | 2.4L | 48.7 | 2600 | 4-Stroke | Overhead | 1 | 1 | Yes | Heated | Yes | Water/Coolant mixture | Naturally Aspirated | Electronic MicroSystems, LLC | JWGCBM0040686 | Mobile Part 1048 | 0.08 | g/kW-hr | 0.04 | g/kW-hr |  |  |  |  | 0 | g/kW-hr | 0 | Steady-State Additive |  | 0.03 |  |  |  | 0.02 | 0.1 |  |  |  |  | 0.1 |  | 20.6 |  |  | 0.8 | 1164 |  |  | 2018-07-25 12:30 | 2018-08-15
Zenith Power Products | ZPP | DZPPB04.4P44 | 2013 | Standard | 5000 Hours / 7 Years |  |  | Yes | Yes | Yes | 8ZPPB04.4P44 | Electronic Compensation | 6 | Inline | Dual-Fuel (Two or more separate fuel sources, separate combustion) | LPG/Propane | Part 1048 Transient | Carburetor | Y | 4.4L | 100 | 3000 | 4-Stroke | Overhead | 1 | 1 | Yes | Heated | Yes | Water/Coolant mixture | Naturally Aspirated | Electronic MicroSystems, LLC | DZPPBM0012820 | Mobile | 0.29 | g/kW-hr | 0.03 | g/kW-hr |  |  |  |  | 0.09 | g/kW-hr | 2.201 | Transient Multiplicative |  | 1 |  |  |  | 1.994 | 0.6 |  |  |  |  | 0.2 |  | 4.4 |  |  | 2.7 |  |  |  | 2012-12-17 17:54 | 2013-01-07
Engine Distributors, Inc. | EDI | MEDIB03.5LSG | 2021 | Standard | 5000 Hours / 7 Years |  |  | Yes | No | No |  | Electronic Compensation | 6 | V | Dual-Fuel (Two or more separate fuel sources, separate combustion) | Natural Gas | ISO D-1 | Mixer | Y | 3.5L | 90.5 | 3600 | 4-Stroke | Overhead | 2 | 2 | Yes | Heated | Yes | Water/Coolant mixture | Naturally Aspirated | Electronic Microsystems Llc | MEDIBM0057125 | Stationary Part 1048 | 0.41 | g/kW-hr |  |  | 0 | g/kW-hr |  |  | 0 | g/kW-hr | 1.591 | Steady-State Multiplicative |  | 1 |  | 1 |  | 2.723 | 0.7 | [5 empty] | 0.0 | 20.6 |  |  | 0.8 | 637 | 0.27 | 0.01 | 2021-04-06 18:44 | 2021-05-01
Don Hardy Race Cars, Inc. | DHR | KDHRB08.0STA | 2019 | Standard | 5000 Hours / 7 Years |  |  | Yes | Yes | Yes | ADHRB08.0STA | Electronic Compensation | 8 | V | Dual-Fuel (Two or more separate fuel sources, separate combustion) | LPG/Propane | 1048 D2 | Carburetor | Y | 7.4L, 8L | 164 | 2800 | 4-Stroke | Overhead | 1 | 1 | Yes | Heated | Yes | Water/Coolant mixture | Naturally Aspirated | Electronic MicroSystems | KDHRBM0042072 | Mobile Part 1048 | 0.17 | g/kW-hr | 0.02 | g/kW-hr |  |  |  |  | 0.01 | g/kW-hr | 0.432 | Steady-State Additive |  | 0 |  | 0 |  | 0.08 | 0.6 |  |  |  |  | 0.1 |  | 4.4 |  |  | 2.7 | 813 | 0 |  | 2018-09-19 09:37 | 2019-01-01
Cummins Inc. | CEX | LCEXB05.9ALB | 2020 | Standard | 5000 Hours / 7 Years |  |  | No | No | Yes | GCEXB05.9ALB | Electronic Compensation | 6 | Inline | Dual-Fuel (Two or more separate fuel sources, separate combustion) | Natural Gas | ISO D-1 | Mixer | Y | 5.9L | 123.8 | 1800 | 4-Stroke | Overhead | 1 | 1 | Yes | Heated | Yes | Water/Coolant mixture | Turbocharged | Cummins Power Generation | LCEXBM0047808 | Part 60 Subpart JJJJ Table 1 | 0.91 | g/Hp-hr |  |  |  |  | 0.28 | g/Hp-hr | 1.49 | g/Hp-hr | 0.14 | Steady-State Additive |  |  |  |  | 0.04 | 0 | 1.0 |  |  | 0.3 | 1.5 |  |  | 4 | 1 | 2 |  |  |  |  | 2019-09-09 11:58 | 2019-11-01
Power Solutions International, Inc. | PSI | EPSIB8.10NGP | 2014 | Standard | 5000 Hours / 7 Years |  |  | Yes | No | Yes | BPWRB8.10NGP | Electronic Compensation | 6 | Inline | Dual-Fuel (Two or more separate fuel sources, separate combustion) | Natural Gas | ISO D-1 | Mixer | Y | 8.1L | 122.3 | 2000 | 4-Stroke | Overhead | 1 | 1 | Yes | Heated | Yes | Water/Coolant mixture | Naturally Aspirated | Intertek Carnot Emission Services | EPSIBM0020268 | Stationary | 0.73 | g/Hp-hr |  |  |  |  | 0.15 | g/Hp-hr | 0.11 | g/Hp-hr | 1.591 | Steady-State Multiplicative |  |  |  |  | 1 | 2.723 | 1.2 |  |  | 0.2 | 0.3 |  |  | 2 | 0.7 | 1 |  |  |  |  | 2014-08-14 07:45 | 2014-01-01
Zenith Power Products | ZPP | FZPPB02.8P28 | 2015 | Standard | 5000 Hours / 7 Years |  |  | Yes | Yes | Yes | 8ZPPB02.8P28 | Electronic Compensation | 4 | Inline | Dual-Fuel (Two or more separate fuel sources, separate combustion) | Natural Gas | 1048 D2 | Carburetor | Y | 2.8L | 58 | 3200 | 4-Stroke | Overhead | 1 | 1 | Yes | Heated | Yes | Water/Coolant mixture | Naturally Aspirated | Zenith Power Products | FZPPBM0024033 | Mobile Part 1048 | 0.72 | g/kW-hr |  |  | 0 | g/kW-hr |  |  | 0 | g/kW-hr | 1.591 | Steady-State Multiplicative |  | 1 |  | 1 |  | 2.723 | 1.1 | [5 empty] | 0.0 | 4.4 |  |  | 2.7 |  |  |  | 2015-05-12 08:41 | 2015-05-12
KEM Equipment, Inc. | KEM | JKEMB10.3WHG | 2018 | Standard | 5000 Hours / 7 Years |  |  | Yes | Yes | Yes | GKEMB10.3WHG | Electronic Compensation | 8 | V | Dual-Fuel (Two or more separate fuel sources, separate combustion) | Natural Gas | ISO D-1 | Mixer | Y | 10.3L | 163.2 | 2200 | 4-Stroke | Overhead | 1 | 1 | Yes | Heated | Yes | Water/Coolant mixture | Naturally Aspirated | KEM Emission Certificate Test Laboratory | JKEMBM0035368 | Part 60 Subpart JJJJ Table 1 | 0.88 | g/kW-hr |  |  |  |  | 0.09 | g/kW-hr | 0.12 | g/kW-hr | 1.591 | Steady-State Multiplicative |  |  |  |  | 1 | 2.723 | 1.4 |  |  | 0.1 | 0.3 |  |  | 2.7 | 0.9 | 1.3 |  | 538 | 0.04 |  | 2017-07-19 03:03 | 2018-01-01
Toyota Material Handling, Inc. | TIE | KTIEB02.204Y | 2019 | Standard | 5000 Hours / 7 Years |  |  | No | No | Yes | 8TIEB02.204Y | Electronic Compensation | 4 | Inline | Dual-Fuel (Two or more separate fuel sources, separate combustion) | Gasoline (as defined in 1065.710) | C2 | Multiport Injection | Y | 2.2L | 44 | 2570 | 4-Stroke | Overhead | 2 | 2 | Yes | Heated | Yes | Water/Coolant mixture | Naturally Aspirated | TICO | KTIEBM0041416 | Mobile Part 1048 | 13.93 | g/kW-hr | 0.29 | g/kW-hr |  |  |  |  | 0.02 | g/kW-hr | 1.21 | Steady-State Multiplicative |  | 1.11 |  | 1.11 |  | 1.9 | 16.9 |  |  |  |  | 0.4 |  | 20.6 |  |  | 0.8 | 1031 | 0.249 | 0.103 | 2018-08-27 08:43 | 2018-12-01
Engine Distributors, Inc. | EDI | PEDIB06.2RSG | 2023 | Standard | 5000 Hours / 7 Years |  |  | Yes | No | Yes | JEDIB06.2RSG | Electronic Compensation | 8 | V | Dual-Fuel (Two or more separate fuel sources, separate combustion) | Gasoline (as defined in 1065.710) | 1048 D2 | Sequential Multiport Injection | Y | 6.2L | 146 | 3600 | 4-Stroke | Overhead | 1 | 1 | Yes | Heated | Yes | Water/Coolant mixture | Naturally Aspirated | EControls, Inc | PEDIBM0066927 | Mobile Part 1048 | 0.4 | g/kW-hr | 0.043 | g/kW-hr |  |  |  |  | 0.01 | g/kW-hr | 1.591 | Steady-State Multiplicative |  | 1 |  | 1 |  | 2.723 | 0.6 |  |  |  |  | 0.1 |  | 20.6 |  |  | 0.8 | 932 | 0.03 | 0.01 | 2022-09-30 12:51 | 2023-01-01
Wisconsin Engines, LLC. | WML | DWMLB02.7TM2 | 2013 | Standard | 5000 Hours / 7 Years |  |  | Yes | Yes | Yes | CWMLB02.7TM2 | Electronic Compensation | 4 | Inline | Single Fuel | Natural Gas | 1048 High Load Cycle | Mixer | Y | 2.7L | 42.5 | 2400 | 4-Stroke | Overhead | 1 | 1 | Yes | Heated | Yes | Water/Coolant mixture | Naturally Aspirated | Company Headquarters | DWMLBM0015995 | Stationary | 0.423 | g/kW-hr | 0.212 | g/kW-hr | 0.041 | g/kW-hr |  |  | 0 | g/kW-hr | 1.591 | Steady-State Multiplicative |  | 1 |  | 1 |  | 2.723 | 0.7 |  |  |  |  | 0.2 | 0.0 | 4.4 |  |  | 2.7 | 660.874 | 0.171 |  | 2013-08-16 15:27 | 2013-10-01
Power Solutions International | PWR | CPWRB8.10TNP | 2012 | Standard | 5000 Hours / 7 Years |  |  | Yes | Yes | Yes | APWRB8.10TNP | Electronic Compensation | 6 | Inline | Dual-Fuel (Two or more separate fuel sources, separate combustion) | Natural Gas | 1048 D2 | Mixer | Y | 8.1L | 182 | 2000 | 4-Stroke | Overhead | 1 | 1 | Yes | Heated | Yes | Water/Coolant mixture | Turbocharged | Intertek Carnot Emission Services | CPWRBM0006989 | Mobile | 0.644 | g/kW-hr |  |  | 0.046 | g/kW-hr |  |  | 0.012 | g/kW-hr | 1.591 | Steady-State Multiplicative |  | 1 |  | 1 |  | 2.723 | 1.0 | [5 empty] | 0.1 | 4.4 |  |  | 2.7 |  |  |  | 2011-11-24 08:09 | 2012-01-02
Kubota Corporation | KBX | CKBXB01.6CFA | 2012 | Standard | 5000 Hours / 7 Years |  |  | No | No | Yes | BKBXB01.6CFA | Electronic Compensation | 4 | Inline | Dual-Fuel (Two or more separate fuel sources, separate combustion) | Natural Gas | Part 1048 Transient | Mixer | Y | 1.5L | 39.2 | 3600 | 4-Stroke | Overhead | 1 | 1 | Yes | Heated | Yes | Water/Coolant mixture | Naturally Aspirated | Intertek | CKBXBM0012642 | Mobile | 0.75 | g/kW-hr |  |  | 0.03 | g/kW-hr |  |  | 0.02 | g/kW-hr | 2.249 | Transient Multiplicative |  | 1 |  | 1 |  | 2.402 | 1.7 | [5 empty] | 0.1 | 20.6 |  |  | 0.8 | 832 |  |  | 2012-12-12 16:35 | 2012-01-01
KEM Equipment, Inc. | KEM | EKEMB03.0CS1 | 2014 | Standard | 5000 Hours / 7 Years |  |  | Yes | Yes | Yes | AKEMB03.0CN1 | Electronic Compensation | 4 | Inline | Dual-Fuel (Two or more separate fuel sources, separate combustion) | Natural Gas | 1048 D2 | Mixer | Y | 3L | 61.3 | 2700 | 4-Stroke | Overhead | 1 | 1 | Yes | Heated | Yes | Water/Coolant mixture | Naturally Aspirated | KEM Emission Certificate Test Laboratory | EKEMBM0018585 | Mobile | 0.21 | g/kW-hr |  |  | 0.2 | g/kW-hr |  |  | 0.05 | g/kW-hr | 1.591 | Steady-State Multiplicative |  | 1 |  | 1 |  | 2.723 | 0.3 | [5 empty] | 0.3 | 20.6 |  |  | 0.8 | 631 |  |  | 2014-01-22 18:34 | 2014-02-11
INNIO Waukesha Gas Engines Inc. | DRS | HDRSB18.0VGF | 2017 | Standard | Alternative Useful Life | 12000 | Please see EPA agreement via email titled, "RE DFs for Dresser Inc 24L and 18L 12 000 hour Useful Life." | Yes | Yes | No |  | Electronic Compensation | 6 | Inline | Dual-Fuel (Two or more separate fuel sources, separate combustion) | Natural Gas | 1048 D2 | Carburetor | Y | 18L | 328 | 1800 | 4-Stroke | Overhead | 2 | 2 | Yes | Heated | Yes | Water/Coolant mixture | Turbocharged | Electronic Microsystems LLC | HDRSBM0030050 | Mobile Part 1048 | 0.3 | g/kW-hr |  |  | 0.06 | g/kW-hr |  |  | 0.01 | g/kW-hr | 1.39 | Steady-State Multiplicative |  | 2.31 |  | 2.31 |  | 4.22 | 0.4 | [5 empty] | 0.2 | 11.1 |  |  | 1.3 | 718 | 1.594 |  | 2016-08-10 17:36 | 2016-08-15
IMPCO Technologies, Inc. | Z9X | CZ9XB04.3GA8 | 2012 | Standard | 5000 Hours / 7 Years |  |  | No | No | Yes | BZ9XB04.3GA8 | No Compensation Required | 6 | V | Dual-Fuel (Two or more separate fuel sources, separate combustion) | Gasoline (as defined in 1065.710) | C2 | Multiport Injection | Y | 4.3L | 75 | 2400 | 4-Stroke | Overhead | 1 | 1 | Yes | Heated | Yes | Water/Coolant mixture | Naturally Aspirated | GFI | CZ9XBM0006256 | Mobile | 0.84 | g/kW-hr | 0.14 | g/kW-hr |  |  |  |  | 0.02 | g/kW-hr | 1.452 | Steady-State Multiplicative |  | 1.215 |  |  |  | 1.372 | 1.2 |  |  |  |  | 0.2 |  | 20.6 |  |  | 0.8 | 1206 |  |  | 2011-11-03 17:37 | 2011-11-21
Westport Light Duty Inc. | JNP | CJNPB02.4LSI | 2012 | Standard | 5000 Hours / 7 Years |  |  | Yes | Yes | Yes | BJNPB02.4LSI | Electronic Compensation | 4 | Inline | Dual-Fuel (Two or more separate fuel sources, separate combustion) | Natural Gas | C2 | Sequential Multiport Injection | Y | 2.4L | 52.6 | 2800 | 4-Stroke | Overhead | 2 | 2 | Yes | Heated | Yes | Water/Coolant mixture | Naturally Aspirated | Electronic MicroSystems (EMS) | CJNPBM0009787 | Mobile | 0.46 | g/kW-hr |  |  | 0.03 | g/kW-hr |  |  | 0.06 | g/kW-hr | 1.591 | Steady-State Multiplicative |  | 0 |  | 0 |  | 0.08 | 0.7 | [5 empty] | 0.2 | 20.6 |  |  | 0.8 | 764 | 1.16 |  | 2012-06-25 13:34 | 2012-07-15
KEM Equipment, Inc. | KEM | EKEMB03.0ULE | 2014 | Standard | 5000 Hours / 7 Years |  |  | Yes | Yes | Yes | 9KEMB03.0ULE | Electronic Compensation | 4 | Inline | Dual-Fuel (Two or more separate fuel sources, separate combustion) | LPG/Propane | Part 1048 Transient | Mixer | Y | 3L | 63.7 | 3000 | 4-Stroke | Overhead | 1 | 1 | Yes | Heated | Yes | Water/Coolant mixture | Naturally Aspirated | KEM Emission Certificate Test Laboratory | EKEMBM0015620 | Mobile | 0.03 | g/kW-hr | 0.13 | g/kW-hr |  |  |  |  | 0.18 | g/kW-hr | 2.201 | Transient Multiplicative |  | 1 |  |  |  | 1.994 | 0.1 |  |  |  |  | 0.5 |  | 20.6 |  |  | 0.8 | 815 |  |  | 2013-07-25 19:11 | 2014-01-01
Power Solutions International | PWR | BPWRB14.6NGP | 2011 | Standard | 5000 Hours / 7 Years |  |  | Yes | Yes | Yes | APWRB14.6NGP | Electronic Compensation | 8 | V | Dual-Fuel (Two or more separate fuel sources, separate combustion) | Natural Gas | ISO D-1 | Mixer | Y | 14.6L | 335 | 1800 | 4-Stroke | Overhead | 1 | 1 | Yes | Heated | Yes | Water/Coolant mixture | Turbocharged | Intertek Carnot Emission Services | BPWRBM0002591 | Stationary | 0.08 | g/kW-hr |  |  |  |  | 0.06 | g/kW-hr | 0.1 | g/kW-hr | 1.591 | Steady-State Multiplicative |  |  |  |  | 1 | 2.723 | 0.1 |  |  | 0.1 | 0.3 |  |  | 2 | 0.7 | 1 |  |  |  |  | 2010-12-27 09:04 | 2011-01-01
Bucks Engines | BKS | EBKSB05.7MCE | 2014 | Standard | 5000 Hours / 7 Years |  |  | Yes | Yes | Yes | 9BKSB05.7MCE | Electronic Compensation | 8 | V | Single Fuel | LPG/Propane | C2 | Mixer | Y | 5.7L | 118.5 | 3000 | 4-Stroke | Overhead | 1 | 1 | Yes | Heated | Yes | Water/Coolant mixture | Naturally Aspirated | Carnot Emission Services | EBKSBM0015872 | Mobile | 0.25 | g/kW-hr | 0.17 | g/kW-hr |  |  |  |  | 0.07 | g/kW-hr | 1.591 | Steady-State Multiplicative |  | 1 |  |  |  | 2.723 | 0.4 |  |  |  |  | 0.4 |  | 4.4 |  |  | 2.7 | 949 |  |  | 2013-08-14 19:17 | 2014-01-01
IMPCO Technologies, Inc. | Z9X | CZ9XB04.3GA8 | 2012 | Standard | 5000 Hours / 7 Years |  |  | No | No | Yes | BZ9XB04.3GA8 | No Compensation Required | 6 | V | Dual-Fuel (Two or more separate fuel sources, separate combustion) | LPG/Propane | C2 | Multiport Injection | Y | 4.3L | 73 | 2400 | 4-Stroke | Overhead | 1 | 1 | Yes | Heated | Yes | Water/Coolant mixture | Naturally Aspirated | GFI | CZ9XBM0006252 | Mobile | 3.38 | g/kW-hr | 0.44 | g/kW-hr |  |  |  |  | 0.03 | g/kW-hr | 1.452 | Steady-State Multiplicative |  | 1.215 |  |  |  | 1.372 | 4.9 |  |  |  |  | 0.6 |  | 20.6 |  |  | 0.8 | 1171 |  |  | 2011-11-03 17:37 | 2011-11-21
Engine Distributors, Inc. | EDI | NEDIB06.2RSG | 2022 | Standard | 5000 Hours / 7 Years |  |  | Yes | No | Yes | JEDIB06.2RSG | Electronic Compensation | 8 | V | Dual-Fuel (Two or more separate fuel sources, separate combustion) | LPG/Propane | 1048 D2 | Mixer | Y | 6.2L | 146 | 3600 | 4-Stroke | Overhead | 1 | 1 | Yes | Heated | Yes | Water/Coolant mixture | Naturally Aspirated | EControls, Inc | NEDIBM0061768 | Mobile Part 1048 | 0.17 | g/kW-hr | 0.03 | g/kW-hr |  |  |  |  | 0.01 | g/kW-hr | 1.591 | Steady-State Multiplicative |  | 1 |  | 1 |  | 2.723 | 0.3 |  |  |  |  | 0.1 |  | 20.6 |  |  | 0.8 | 824 | 0.02 | 0.01 | 2021-11-23 17:34 | 2022-01-01
KEM Equipment, Inc. | KEM | FKEMB04.3ULE | 2015 | Standard | 5000 Hours / 7 Years |  |  | Yes | Yes | Yes | 9KEMB04.3ULE | Electronic Compensation | 6 | V | Dual-Fuel (Two or more separate fuel sources, separate combustion) | Gasoline (as defined in 1065.710) | Part 1048 Transient | Sequential Multiport Injection | Y | 4.3L | 74.9 | 3000 | 4-Stroke | Overhead | 1 | 1 | Yes | Heated | Yes | Water/Coolant mixture | Naturally Aspirated | Intertek Carnot Emission Services | FKEMBM0020391 | Mobile | 0.22 | g/kW-hr | 0.04 | g/kW-hr |  |  |  |  | 0.13 | g/kW-hr | 0.256 | Transient Additive |  | 0 |  |  |  | 0.282 | 0.5 |  |  |  |  | 0.5 |  | 20.6 |  |  | 0.8 | 1212 |  |  | 2014-08-19 20:15 | 2015-01-01
Weichai America Corporation | WCA | KWCAB04.5WHG | 2019 | Standard | 5000 Hours / 7 Years |  |  | Yes | Yes | No |  | Electronic Compensation | 4 | Inline | Dual-Fuel (Two or more separate fuel sources, separate combustion) | Natural Gas | ISO D-1 | Mixer | Y | 4.5L | 57.9 | 2200 | 4-Stroke | Overhead | 1 | 1 | Yes | Heated | Yes | Water/Coolant mixture | Naturally Aspirated | Excel Engineering | KWCABM0043916 | Stationary Part 1048 | 1.37 | g/kW-hr |  |  | 0 | g/kW-hr |  |  | 0 | g/kW-hr | 1.591 | Steady-State Multiplicative |  | 1 |  | 1 |  | 2.723 | 2.2 | [5 empty] | 0.0 | 20.6 |  |  | 0.8 | 681 | 0.04 | 0 | 2018-12-06 17:39 | 2019-01-01
KEM Equipment, Inc. | KEM | NKEMB05.7CS2 | 2022 | Standard | 5000 Hours / 7 Years |  |  | Yes | Yes | Yes | EKEMB05.7CS2 | Electronic Compensation | 8 | V | Dual-Fuel (Two or more separate fuel sources, separate combustion) | LPG/Propane | 1048 D2 | Mixer | Y | 5.7L | 82.7 | 2650 | 4-Stroke | Overhead | 1 | 1 | Yes | Heated | Yes | Water/Coolant mixture | Naturally Aspirated | KEM Emission Certificate Test Laboratory | NKEMBM0061631 | Stationary Part 1048 | 0.43 | g/kW-hr | 0.18 | g/kW-hr |  |  |  |  | 0.15 | g/kW-hr | 1.591 | Steady-State Multiplicative |  | 1 |  | 1 |  | 2.723 | 0.7 |  |  |  |  | 0.6 |  | 20.6 |  |  | 0.8 | 819 |  |  | 2021-11-23 09:09 | 2022-01-01
KEM Equipment, Inc. | KEM | PKEMB03.0CS1 | 2023 | Standard | 5000 Hours / 7 Years |  |  | Yes | Yes | Yes | AKEMB03.0CN1 | Electronic Compensation | 4 | Inline | Dual-Fuel (Two or more separate fuel sources, separate combustion) | LPG/Propane | 1048 D2 | Mixer | Y | 3L | 61.3 | 2700 | 4-Stroke | Overhead | 1 | 1 | Yes | Heated | Yes | Water/Coolant mixture | Naturally Aspirated | KEM Emission Certificate Test Laboratory | PKEMBM0066639 | Stationary Part 1048 | 0.46 | g/kW-hr | 0.15 | g/kW-hr |  |  |  |  | 0.05 | g/kW-hr | 1.591 | Steady-State Multiplicative |  | 1 |  | 1 |  | 2.723 | 0.7 |  |  |  |  | 0.3 |  | 20.6 |  |  | 0.8 | 1024 |  |  | 2022-09-26 19:17 | 2023-01-01
Engine Distributors, Inc. | EDI | SEDIB07.3TCP | 2025 | Standard | 5000 Hours / 7 Years |  |  | Yes | No | No |  | Electronic Compensation | 8 | V | Dual-Fuel (Two or more separate fuel sources, separate combustion) | Natural Gas | ISO D-1 | Mixer | Y | 7.3L | 153 | 2200 | 4-Stroke | Overhead | 1 | 1 | Yes | Heated | Yes | Water/Coolant mixture | Turbocharged | EControls, Inc | SEDIBM0077136 | Part 60 Subpart JJJJ Table 1 | 0.123 | g/Hp-hr |  |  |  |  | 0.002 | g/Hp-hr | 0.009 | g/Hp-hr | 1.591 | Steady-State Multiplicative |  |  |  |  | 1 | 2.723 | 0.2 |  |  | 0.0 | 0.0 |  |  | 2 | 0.7 | 1 |  | 444 |  |  | 2024-06-04 13:01 | 2024-09-01
Springfield Remanufacturing Corp. | SPR | DSPRB06.2SCM | 2013 | Standard | 5000 Hours / 7 Years |  |  | Yes | Yes | Yes | CSPRB06.2SCM | Electronic Compensation | 8 | V | Dual-Fuel (Two or more separate fuel sources, separate combustion) | Natural Gas | ISO D-1 | Carburetor | Y | 5.7L, 6.2L | 121 | 2800 | 4-Stroke | Overhead | 1 | 1 | Yes | Heated | Yes | Water/Coolant mixture | Naturally Aspirated | Impco Technologies (Detroit) | DSPRBM0015248 | Stationary | 0.07 | g/kW-hr |  |  |  |  | 0.48 | g/kW-hr | 0.09 | g/kW-hr | 1.591 | Steady-State Multiplicative |  |  |  |  | 1 | 2.723 | 0.1 |  |  | 0.5 | 0.2 |  |  | 4.4 | 0.9 | 1.3 | 2.7 | 644 |  |  | 2013-06-26 13:47 | 2013-07-01
Weichai America Corporation | WCA | MWCAB09.7GTA | 2021 | Standard | 5000 Hours / 7 Years |  |  | No | Yes | Yes | JWCAB09.7GTA | Electronic Compensation | 6 | Inline | Dual-Fuel (Two or more separate fuel sources, separate combustion) | LPG/Propane | 1048 D2 | Mixer | Y | 9.7L | 242 | 2200 | 4-Stroke | Overhead | 2 | 2 | Yes | Heated | Yes | Water/Coolant mixture | Turbocharged | Econtrols, Inc. | MWCABM0055272 | Stationary Part 1048 | 0.494 | g/kW-hr | 0.119 | g/kW-hr | 0.077 | g/kW-hr |  |  | 0.011 | g/kW-hr | 1.591 | Steady-State Multiplicative |  | 1 |  | 1 |  | 2.723 | 0.8 |  |  |  |  | 0.1 | 0.1 | 20.6 |  |  | 0.8 | 939.861 | 0.043 | 0.012 | 2020-11-03 17:09 | 2021-01-01
Power Solutions International, Inc. | PSI | DPSIB2.97GLP | 2013 | Standard | 5000 Hours / 7 Years |  |  | No | No | Yes | 6PSIB2.97GLP | Electronic Compensation | 4 | Inline | Dual-Fuel (Two or more separate fuel sources, separate combustion) | LPG/Propane | Part 1048 Transient | Mixer | Y | 3L | 60 | 3000 | 4-Stroke | Overhead | 1 | 1 | Yes | Heated | Yes | Water/Coolant mixture | Naturally Aspirated | Intertek Carnot Emission Services | DPSIBM0011200 | Mobile | 0.7 | g/kW-hr | 0.03 | g/kW-hr |  |  |  |  | 0.02 | g/kW-hr | 1.913 | Transient Multiplicative |  | 1 |  |  |  | 7.549 | 1.3 |  |  |  |  | 0.2 |  | 4.4 |  |  | 2.7 | 957.87 |  |  | 2012-10-23 13:03 | 2013-01-01
KEM Equipment, Inc. | KEM | MKEMB05.7WHG | 2021 | Standard | 5000 Hours / 7 Years |  |  | Yes | Yes | Yes | GKEMB05.7WHG | Electronic Compensation | 8 | V | Dual-Fuel (Two or more separate fuel sources, separate combustion) | Natural Gas | 1048 D2 | Mixer | Y | 5.7L | 63.6 | 2200 | 4-Stroke | Overhead | 1 | 1 | Yes | Heated | Yes | Water/Coolant mixture | Naturally Aspirated | KEM Emission Certificate Test Laboratory | MKEMBM0052359 | Mobile Part 1048 | 1.23 | g/kW-hr |  |  | 0.3 | g/kW-hr |  |  | 0.06 | g/kW-hr | 1.591 | Steady-State Multiplicative |  | 1 |  | 1 |  | 2.723 | 2.0 | [5 empty] | 0.5 | 20.6 |  |  | 0.8 | 826 |  |  | 2020-07-16 13:25 | 2021-01-01
Kubota Corporation | KBX | RKBXB02.5GFA | 2024 | Standard | 5000 Hours / 7 Years |  |  | No | No | Yes | EKBXB02.5GFA | Electronic Compensation | 4 | Inline | Dual-Fuel (Two or more separate fuel sources, separate combustion) | CARB LEV3 E10 Regular Gasoline | C2 | Multiport Injection | Y | 2.5L | 44.5 | 2724 | 4-Stroke | Overhead | 1 | 1 | Yes | Heated | Yes | Water/Coolant mixture | Naturally Aspirated | Kubota Corporation - Rinkai Plant | RKBXBM0076420 | Mobile Part 1048 | 0.66 | g/kW-hr | 0.04 | g/kW-hr |  |  |  |  | 0 | g/kW-hr | 1.02 | Steady-State Multiplicative |  | 1.131 |  | 1.131 |  | 1 | 0.7 |  |  |  |  | 0.0 |  | 20.6 |  |  | 0.8 | 1071 | 0.032 | 0 | 2024-04-12 01:10 | 2024-05-01
Wisconsin Engines, LLC. | WML | GWMLB02.7TM2 | 2016 | Standard | 5000 Hours / 7 Years |  |  | Yes | Yes | Yes | CWMLB02.7TM2 | Electronic Compensation | 4 | Inline | Single Fuel | Natural Gas | 1048 High Load Cycle | Mixer | Y | 2.7L | 42.5 | 2400 | 4-Stroke | Overhead | 1 | 1 | Yes | Heated | Yes | Water/Coolant mixture | Naturally Aspirated | Wisconsin Engines, LLC | GWMLBM0026453 | Stationary Part 1048 | 0.357 | g/kW-hr | 0.108 | g/kW-hr | 0.057 | g/kW-hr |  |  | 0 | g/kW-hr | 1.591 | Steady-State Multiplicative |  | 1 |  | 1 |  | 2.723 | 0.6 |  |  |  |  | 0.1 | 0.1 | 4.4 |  |  | 2.7 | 657.787 | 0.051 |  | 2015-10-07 11:32 | 2016-01-01
Engine Distributors, Inc. | EDI | GEDIB02.5MSG | 2016 | Standard | 5000 Hours / 7 Years |  |  | Yes | Yes | Yes | CEDIB02.5MSG | Electronic Compensation | 4 | Inline | Dual-Fuel (Two or more separate fuel sources, separate combustion) | Natural Gas | ISO D-1 | Mixer | Y | 2.5L | 57.3 | 3200 | 4-Stroke | Overhead | 2 | 2 | Yes | Heated | Yes | Water/Coolant mixture | Naturally Aspirated | EControls, Inc | GEDIBM0025315 | Stationary Part 1048 | 0.14 | g/kW-hr |  |  | 0.02 | g/kW-hr |  |  | 0.02 | g/kW-hr |  |  |  | 0 |  | 0 |  | 0.08 | [6 empty] | 0.1 | 20.6 |  |  | 0.8 | 599 | 0.13 |  | 2015-08-19 18:41 | 2016-01-01
Woodward, Inc. | WGC | MWGCB02.4HMC | 2021 | Standard | 5000 Hours / 7 Years |  |  | Yes | No | Yes | BWGCB02.4HMC | Electronic Compensation | 4 | Inline | Dual-Fuel (Two or more separate fuel sources, separate combustion) | LPG/Propane | Part 1048 Transient | Mixer | Y | 2.4L | 48.7 | 2600 | 4-Stroke | Overhead | 1 | 1 | Yes | Heated | Yes | Water/Coolant mixture | Naturally Aspirated | Electronic MicroSystems, LLC | MWGCBM0056043 | Mobile Part 1048 | 0.09 | g/kW-hr | 0.06 | g/kW-hr |  |  |  |  | 0.13 | g/kW-hr | 0.34 | Transient Additive |  | 0.14 |  |  |  | 0.04 | 0.4 |  |  |  |  | 0.4 |  | 20.6 |  |  | 0.8 | 1101 |  |  | 2020-12-11 14:07 | 2021-01-01
Kubota Corporation | KBX | JKBXB02.5GFA | 2018 | Standard | 5000 Hours / 7 Years |  |  | No | No | Yes | DKBXB02.5GFA | Electronic Compensation | 4 | Inline | Dual-Fuel (Two or more separate fuel sources, separate combustion) | LPG/Propane | C2 | Mixer | Y | 2.5L | 44.5 | 2724 | 4-Stroke | Overhead | 1 | 1 | Yes | Heated | Yes | Water/Coolant mixture | Naturally Aspirated | eControls | JKBXBM0040596 | Mobile Part 1048 | 0.34 | g/kW-hr | 0.05 | g/kW-hr |  |  |  |  | 0.01 | g/kW-hr | 1.74 | Steady-State Multiplicative |  | 1.617 |  | 1.617 |  | 4.337 | 0.6 |  |  |  |  | 0.1 |  | 20.6 |  |  | 0.8 | 934 | 0.011 | 0.012 | 2018-07-19 02:04 | 2018-10-01
Global Component Technologies Corporation | NFX | LNFXB04.546D | 2020 | Standard | 5000 Hours / 7 Years |  |  | No | No | Yes | ANSXB04.546D | Electronic Compensation | 6 | Inline | Dual-Fuel (Two or more separate fuel sources, separate combustion) | LPG/Propane | C2 | Throttle Body Injection | Y | 4.5L, 4.5L | 71.4 | 2450 | 4-Stroke | Overhead | 2 | 2 | Yes | Heated | Yes | Water/Coolant mixture | Naturally Aspirated | SGS North America Inc. (NRSI Test Lab) | LNFXBM0048701 | Mobile Part 1048 | 0.83 | g/kW-hr | 0.16 | g/kW-hr |  |  |  |  | 0.06 | g/kW-hr | 1.686 | Steady-State Multiplicative |  | 1.084 |  |  |  | 1.808 | 1.4 |  |  |  |  | 0.3 |  | 20.6 |  |  | 0.8 |  |  |  | 2019-10-16 03:55 | 2020-01-01
Kubota Corporation | KBX | FKBXB01.5CFA | 2015 | Standard | 5000 Hours / 7 Years |  |  | No | No | Yes | BKBXB01.6CFA | Electronic Compensation | 4 | Inline | Dual-Fuel (Two or more separate fuel sources, separate combustion) | Natural Gas | C2 | Mixer | Y | 1.5L | 39.2 | 2600 | 4-Stroke | Overhead | 1 | 1 | Yes | Heated | Yes | Water/Coolant mixture | Naturally Aspirated | Intertek | FKBXBM0024866 | Mobile Part 1048 | 0.56 | g/kW-hr |  |  | 0.08 | g/kW-hr |  |  | 0.03 | g/kW-hr | 1 | Steady-State Multiplicative |  | 1.155 |  | 1.155 |  | 3.072 | 0.6 | [5 empty] | 0.2 | 20.6 |  |  | 0.8 | 935 |  |  | 2015-07-28 00:05 | 2015-08-01
Power Solutions International, Inc. | PSI | NPSIB04.3GLP | 2022 | Standard | 5000 Hours / 7 Years |  |  | No | No | Yes | GPSIB04.3GLP | Electronic Compensation | 6 | V | Dual-Fuel (Two or more separate fuel sources, separate combustion) | Natural Gas | ISO D-1 | Mixer | Y | 4.3L | 89.5 | 3000 | 4-Stroke | Overhead | 1 | 1 | Yes | Heated | Yes | Water/Coolant mixture | Naturally Aspirated | Electronic Microsystems | NPSIBM0057690 | Part 60 Subpart JJJJ Table 1 | 0.932 | g/Hp-hr |  |  |  |  | 0.015 | g/Hp-hr | 0.002 | g/Hp-hr | 1 | Steady-State Multiplicative |  |  |  |  | 1.914 | 2.929 | 0.9 |  |  | 0.0 | 0.0 |  |  | 2 | 0.7 | 1 |  | 454.5 | 0.433 |  | 2021-05-26 22:30 | 2022-01-03
Kubota Corporation | KBX | NKBXB03.8CFA | 2022 | Standard | 5000 Hours / 7 Years |  |  | No | No | Yes | FKBXB03.8CFA | Electronic Compensation | 4 | Inline | Dual-Fuel (Two or more separate fuel sources, separate combustion) | Natural Gas | Part 1048 Transient | Mixer | Y | 3.8L | 54.31 | 2600 | 4-Stroke | Overhead | 1 | 1 | Yes | Heated | Yes | Water/Coolant mixture | Naturally Aspirated | Kubota Corporation - Rinkai Plant | NKBXBM0060748 | Mobile Part 1048 | 2.41 | g/kW-hr |  |  | 0.02 | g/kW-hr |  |  | 0 | g/kW-hr | 1.297 | Transient Multiplicative |  | 1 |  | 1 |  | 1.226 | 3.1 | [5 empty] | 0.0 | 20.6 |  |  | 0.8 | 792 | 0.008 | 0 | 2021-10-13 21:36 | 2022-01-01
KEM Equipment, Inc. | KEM | NKEMB04.3WHG | 2022 | Standard | 5000 Hours / 7 Years |  |  | Yes | Yes | Yes | HKEMB04.3WHG | Electronic Compensation | 6 | V | Dual-Fuel (Two or more separate fuel sources, separate combustion) | Natural Gas | 1048 D2 | Mixer | Y | 4.3L | 54.7 | 2200 | 4-Stroke | Overhead | 1 | 1 | Yes | Heated | Yes | Water/Coolant mixture | Naturally Aspirated | KEM Emission Certificate Test Laboratory | NKEMBM0061624 | Mobile Part 1048 | 0.32 | g/kW-hr |  |  | 0.25 | g/kW-hr |  |  | 0.04 | g/kW-hr | 1.591 | Steady-State Multiplicative |  | 1 |  | 1 |  | 2.723 | 0.5 | [5 empty] | 0.4 | 20.6 |  |  | 0.8 | 684 | 0.27 |  | 2021-11-23 09:04 | 2022-01-01
Industrial-Irrigation Services, Inc. | INR | MINRB09.1CSE | 2021 | Standard | 5000 Hours / 7 Years |  |  | Yes | Yes | No |  | Electronic Compensation | 8 | V | Dual-Fuel (Two or more separate fuel sources, separate combustion) | Natural Gas | ISO D-1 | Carburetor | Y | 8L, 9.1L | 188 | 2800 | 4-Stroke | Overhead | 1 | 1 | Yes | Heated | Yes | Water/Coolant mixture | Naturally Aspirated | Woodward Engine Lab | MINRBM0055863 | Part 60 Subpart JJJJ Table 1 | 0.07 | g/Hp-hr |  |  |  |  | 0.01 | g/Hp-hr | 0.01 | g/Hp-hr | 1.591 | Steady-State Multiplicative |  |  |  |  | 1 | 2.723 | 0.1 |  |  | 0.0 | 0.0 |  |  | 2 | 0.7 | 1 |  | 416 | 0.21 |  | 2020-12-06 18:27 | 2021-01-01
Tecogen | TCG | NTCGB08.0TSC | 2022 | Standard | 5000 Hours / 7 Years |  |  | Yes | Yes | Yes | HTCGB08.0TSC | Electronic Compensation | 8 | V | Dual-Fuel (Two or more separate fuel sources, separate combustion) | Natural Gas | ISO D-1 | Carburetor | Y | 7.4L, 8L | 80.5 | 1800 | 4-Stroke | Overhead | 1 | 1 | Yes | Heated | Yes | Water/Coolant mixture | Naturally Aspirated | Tecogen | NTCGBM0063172 | Part 60 Subpart JJJJ Table 1 | 0.11 | g/Hp-hr |  |  |  |  | 0 | g/Hp-hr | 0.01 | g/Hp-hr | 1.591 | Steady-State Multiplicative |  |  |  |  | 1 | 2.723 | 0.2 |  |  | 0.0 | 0.0 |  |  | 2 | 0.7 | 1 |  | 354 | 0.01 |  | 2022-03-14 15:50 | 2022-03-28
Engine Distributors, Inc. | EDI | CEDIB06.8WSG | 2012 | Standard | 5000 Hours / 7 Years |  |  | Yes | Yes | Yes | BEDIB06.8WSG | Electronic Compensation | 10 | V | Dual-Fuel (Two or more separate fuel sources, separate combustion) | Natural Gas | Part 1048 Transient | Mixer | Y | 6.8L | 170.7 | 3200 | 4-Stroke | Overhead | 1 | 1 | Yes | Heated | Yes | Water/Coolant mixture | Naturally Aspirated | Intertek Carnot Emission Services | CEDIBM0007591 | Mobile | 0.36 | g/kW-hr |  |  | 0.05 | g/kW-hr |  |  | 0.06 | g/kW-hr | 2.201 | Transient Multiplicative |  | 1 |  | 1 |  | 1.994 | 0.8 | [5 empty] | 0.2 | 20.6 |  |  | 0.8 | 757 |  |  | 2011-12-19 18:07 | 2012-01-01
Power Solutions International, Inc. | PSI | GPSIB8.80EMT | 2016 | Standard | 5000 Hours / 7 Years |  |  | Yes | Yes | Yes | DPSIB8.80EMT | Electronic Compensation | 8 | V | Dual-Fuel (Two or more separate fuel sources, separate combustion) | Natural Gas | ISO D-1 | Mixer | Y | 8.8L | 203 | 1800 | 4-Stroke | Overhead | 1 | 1 | Yes | Heated | Yes | Water/Coolant mixture | Turbocharged | Electronic Microsystems | GPSIBM0025943 | Part 60 Subpart JJJJ Table 1 | 0.781 | g/Hp-hr |  |  |  |  | 0.004 | g/Hp-hr | 0.002 | g/Hp-hr | 1 | Steady-State Multiplicative |  |  |  |  | 1.914 | 2.929 | 0.8 |  |  | 0.0 | 0.0 |  |  | 4 | 1 | 2 |  | 753.6 | 0.373 |  | 2015-09-14 08:38 | 2016-01-01
Kubota Corporation | KBX | LKBXB01.9GFA | 2020 | Standard | 5000 Hours / 7 Years |  |  | No | No | Yes | KKBXB01.9GFA | Electronic Compensation | 3 | Inline | Dual-Fuel (Two or more separate fuel sources, separate combustion) | Natural Gas | 1048 High Load Cycle | Mixer | Y | 1.9L | 30.62 | 2717 | 4-Stroke | Overhead | 1 | 1 | Yes | Heated | Yes | Water/Coolant mixture | Naturally Aspirated | Kubota Japan | LKBXBM0048566 | Stationary Part 1048 | 2.93 | g/kW-hr |  |  | 0 | g/kW-hr |  |  | 0.06 | g/kW-hr | 1.02 | Steady-State Multiplicative |  | 1.131 |  | 1.131 |  | 1 | 3.0 | [5 empty] | 0.1 | 20.6 |  |  | 0.8 | 643 | 1.062 | 0.002 | 2019-10-07 22:35 | 2020-01-01
Origin Engines | ORG | RORGB04.3PNA | 2024 | Standard | 5000 Hours / 7 Years |  |  | Yes | Yes | Yes | LORGB04.3PNA | Electronic Compensation | 6 | V | Dual-Fuel (Two or more separate fuel sources, separate combustion) | LPG/Propane | 1048 D2 | Carburetor | Y | 4.3L | 84 | 2800 | 4-Stroke | Overhead | 1 | 1 | Yes | Heated | Yes | Water/Coolant mixture | Naturally Aspirated | Electronic MicroSystems | RORGBM0073884 | Stationary Part 1048 | 2.15 | g/kW-hr | 0.15 | g/kW-hr |  |  |  |  | 0.12 | g/kW-hr | 1.591 | Steady-State Multiplicative |  | 1 |  | 1 |  | 2.723 | 3.4 |  |  |  |  | 0.5 |  | 20.6 |  |  | 0.8 | 843 | 0.02 | 0.02 | 2023-11-07 15:51 | 2024-01-01
KEM Equipment, Inc. | KEM | JKEMB03.0CS1 | 2018 | Standard | 5000 Hours / 7 Years |  |  | Yes | Yes | Yes | AKEMB03.0CN1 | Electronic Compensation | 4 | Inline | Dual-Fuel (Two or more separate fuel sources, separate combustion) | Natural Gas | 1048 D2 | Mixer | Y | 3L | 61.3 | 2700 | 4-Stroke | Overhead | 1 | 1 | Yes | Heated | Yes | Water/Coolant mixture | Naturally Aspirated | KEM Emission Certificate Test Laboratory | JKEMBM0035299 | Mobile Part 1048 | 0.32 | g/kW-hr |  |  | 0.11 | g/kW-hr |  |  | 0.01 | g/kW-hr | 1.591 | Steady-State Multiplicative |  | 1 |  | 1 |  | 2.723 | 0.5 | [5 empty] | 0.1 | 20.6 |  |  | 0.8 | 656 |  |  | 2017-07-19 00:50 | 2018-01-01
KEM Equipment, Inc. | KEM | DKEMB04.3ULE | 2013 | Standard | 5000 Hours / 7 Years |  |  | Yes | Yes | Yes | 9KEMB04.3ULE | Electronic Compensation | 6 | V | Dual-Fuel (Two or more separate fuel sources, separate combustion) | LPG/Propane | C2 | Mixer | Y | 4.3L | 74.9 | 3000 | 4-Stroke | Overhead | 1 | 1 | Yes | Heated | Yes | Water/Coolant mixture | Naturally Aspirated | Intertek Carnot Emission Services | DKEMBM0011431 | Mobile | 0.15 | g/kW-hr | 0.06 | g/kW-hr |  |  |  |  | 0.08 | g/kW-hr | 0.432 | Steady-State Additive |  | 0 |  |  |  | 0.08 | 0.6 |  |  |  |  | 0.2 |  | 20.6 |  |  | 0.8 | 1240 |  |  | 2012-10-30 18:47 | 2013-01-01
EMPCO llc | EMP | LEMPB02.4BBB | 2020 | Standard | 5000 Hours / 7 Years |  |  | No | No | Yes | AECNB2.40BBB | No Compensation Required | 4 | Inline | Dual-Fuel (Two or more separate fuel sources, separate combustion) | LPG/Propane | Part 1048 Transient | Carburetor | Y | 2.4L | 57.5 | 3000 | 4-Stroke | Overhead | 2 | 2 | Yes | Heated | Yes | Water/Coolant mixture | Naturally Aspirated | EControls | LEMPBM0046506 | Mobile Part 1048 | 0.86 | g/kW-hr | 0.07 | g/kW-hr |  |  |  |  | 0.08 | g/kW-hr | 1.552 | Transient Multiplicative |  | 1 |  |  |  | 1 | 1.3 |  |  |  |  | 0.2 |  | 20.6 |  |  | 0.8 |  |  |  | 2019-07-09 17:29 | 2020-01-01
Zenith Power Products | ZPP | FZPPB01.6HSP | 2015 | Standard | 5000 Hours / 7 Years |  |  | Yes | Yes | Yes | EZPPB01.6HSP | Electronic Compensation | 4 | Inline | Single Fuel | Gasoline (as defined in 1065.710) | C2 | Sequential Multiport Injection | Y | 1.6L | 52.9 | 4000 | 4-Stroke | Overhead | 2 | 2 | Yes | Heated | Yes | Water/Coolant mixture | Naturally Aspirated | Zenith Power Products | FZPPBM0022640 | Mobile | 0.66 | g/kW-hr | 0.28 | g/kW-hr |  |  |  |  | 0.36 | g/kW-hr | 1 | Steady-State Multiplicative |  | 1 |  |  |  | 1 | 0.7 |  |  |  |  | 0.6 |  | 4.4 |  |  | 2.7 |  |  |  | 2014-12-18 10:27 | 2015-01-19
Graham Ford Power Products | GRH | GGRHB06.8WNG | 2016 | Standard | 5000 Hours / 7 Years |  |  | Yes | Yes | No |  | No Compensation Required | 10 | V | Dual-Fuel (Two or more separate fuel sources, separate combustion) | LPG/Propane | 1048 D2 | Mixer | N | 6.8L | 157 | 3600 | 4-Stroke | Overhead | 1 | 1 | Yes | Heated | Yes | Water/Coolant mixture | Naturally Aspirated | Roush Certification | GGRHBM0026064 | Mobile Part 1048 | 0.0339 | g/kW-hr | 0.023 | g/kW-hr |  |  |  |  | 0.011 | g/kW-hr | 1.591 | Steady-State Multiplicative |  | 1 |  | 1 |  | 2.723 | 0.1 |  |  |  |  | 0.1 |  | 4.4 |  |  | 2.7 | 811 |  |  | 2015-09-15 15:15 | 2015-09-21
Chongqing Panda Machinery Co., Ltd. | CPM | FCPMB1.602SB | 2015 | Standard | Alternative Useful Life | 0 | Emergency Stationary >25 & <130hp certify to 40 CFR 90 Phase I which has no useful life period. | Yes | Yes | Yes | DCPMB1.602SB | Electronic Compensation | 4 | Inline | Dual-Fuel (Two or more separate fuel sources, separate combustion) | Natural Gas | G2 | Mixer | Y | 1.6L | 37 | 3600 | 4-Stroke | Overhead | 2 | 2 | Yes | Heated | No | Water/Coolant mixture | Naturally Aspirated | Carnot Emission Services Inc | FCPMBM0022991 | Stationary | 8.92 | g/kW-hr | 1.57 | g/kW-hr | 0.32 | g/kW-hr |  |  | 7.67 | g/kW-hr | 0 | Steady-State Additive |  | 0 |  | 0 |  | 0 | 8.9 |  |  |  |  | 9.2 | 8.0 | 519 |  |  | 13.4 | 780.4 | 1.249 | 0.002 | 2014-12-29 15:27 | 2015-01-01
KEM Equipment, Inc. | KEM | GKEMB04.3CS2 | 2016 | Standard | 5000 Hours / 7 Years |  |  | Yes | Yes | Yes | EKEMB04.3CS2 | Electronic Compensation | 6 | V | Dual-Fuel (Two or more separate fuel sources, separate combustion) | LPG/Propane | ISO D-1 | Mixer | Y | 4.3L | 88.4 | 2650 | 4-Stroke | Overhead | 1 | 1 | Yes | Heated | Yes | Water/Coolant mixture | Naturally Aspirated | KEM Emission Certificate Test Laboratory | GKEMBM0025379 | Stationary Part 1048 | 0.58 | g/kW-hr | 0.07 | g/kW-hr |  |  |  |  | 0.1 | g/kW-hr | 1.591 | Steady-State Multiplicative |  | 1 |  | 1 |  | 2.723 | 0.9 |  |  |  |  | 0.3 |  | 20.6 |  |  | 0.8 | 514 |  |  | 2015-08-19 20:57 | 2016-01-01
Caterpillar Inc. | CPX | HCPXB27.0CTR | 2017 | Standard | Alternative Useful Life | 8000 | Design life as indicated by the Top End UL is 8,000 hours | Yes | Yes | Yes | GCPXB27.0CTR | Electronic Compensation | 12 | V | Single Fuel | Natural Gas | 1048 D2 | Carburetor | Y | 27L | 447 | 1800 | 4-Stroke | Overhead | 2 | 2 | Yes | Heated | Yes | Water/Coolant mixture | Turbocharged | Mossville Technical Center | HCPXBM0031747 | Mobile Part 1048 | 0.14 | g/kW-hr |  |  | 0.91 | g/kW-hr |  |  | 0.04 | g/kW-hr | 3.104 | Steady-State Multiplicative |  |  |  | 1.031 |  | 1 | 0.4 | [5 empty] | 1.0 | 4.4 |  |  | 2.7 | 789.4 | 1.122 | 0 | 2016-10-21 12:28 | 2017-01-01
Global Component Technologies Corporation | NFX | JNFXB04.546D | 2018 | Standard | 5000 Hours / 7 Years |  |  | No | No | Yes | ANSXB04.546D | Electronic Compensation | 6 | Inline | Dual-Fuel (Two or more separate fuel sources, separate combustion) | LPG/Propane | C2 | Throttle Body Injection | Y | 4.5L, 4.5L | 71.4 | 2450 | 4-Stroke | Overhead | 2 | 2 | Yes | Heated | Yes | Water/Coolant mixture | Naturally Aspirated | SGS North America Inc. (NRSI Test Lab) | JNFXBM0039114 | Mobile Part 1048 | 0.83 | g/kW-hr | 0.16 | g/kW-hr |  |  |  |  | 0.06 | g/kW-hr | 1.686 | Steady-State Multiplicative |  | 1.084 |  |  |  | 1.808 | 1.4 |  |  |  |  | 0.3 |  | 20.6 |  |  | 0.8 |  |  |  | 2018-02-20 02:40 | 2018-01-01
Weichai America Corporation | WCA | RWCAB09.7GTA | 2024 | Standard | 5000 Hours / 7 Years |  |  | No | Yes | Yes | JWCAB09.7GTA | Electronic Compensation | 6 | Inline | Dual-Fuel (Two or more separate fuel sources, separate combustion) | LPG/Propane | 1048 D2 | Mixer | Y | 9.7L | 242 | 2200 | 4-Stroke | Overhead | 2 | 2 | Yes | Heated | Yes | Water/Coolant mixture | Turbocharged | Econtrols, Inc. | RWCABM0075457 | Mobile Part 1048 | 0.212 | g/kW-hr | 0.014 | g/kW-hr | 0.004 | g/kW-hr |  |  | 0 | g/kW-hr | 1.591 | Steady-State Multiplicative |  | 1 |  | 1 |  | 2.723 | 0.3 |  |  |  |  | 0.0 | 0.0 | 20.6 |  |  | 0.8 | 784.276 | 0.01 | 0.008 | 2024-01-24 17:11 | 2024-02-24
Don Hardy Race Cars, Inc. | DHR | DDHRB08.0STA | 2013 | Standard | 5000 Hours / 7 Years |  |  | Yes | Yes | Yes | ADHRB08.0STA | Electronic Compensation | 8 | V | Dual-Fuel (Two or more separate fuel sources, separate combustion) | LPG/Propane | 1048 D2 | Carburetor | Y | 7.4L, 8L | 164 | 2800 | 4-Stroke | Overhead | 1 | 1 | Yes | Heated | Yes | Water/Coolant mixture | Naturally Aspirated | Electronic MicroSystems | DDHRBM0012799 | Mobile | 0.17 | g/kW-hr | 0.02 | g/kW-hr |  |  |  |  | 0.01 | g/kW-hr | 0.432 | Steady-State Additive |  | 0 |  | 0 |  | 0.08 | 0.6 |  |  |  |  | 0.1 |  | 4.4 |  |  | 2.7 |  |  |  | 2012-12-17 17:18 | 2013-01-07
Zenith Power Products | ZPP | GZPPB04.4P44 | 2016 | Standard | 5000 Hours / 7 Years |  |  | Yes | Yes | Yes | 8ZPPB04.4P44 | Electronic Compensation | 6 | Inline | Dual-Fuel (Two or more separate fuel sources, separate combustion) | LPG/Propane | Part 1048 Transient | Carburetor | Y | 4.4L | 100 | 3000 | 4-Stroke | Overhead | 1 | 1 | Yes | Heated | Yes | Water/Coolant mixture | Naturally Aspirated | Electronic MicroSystems, LLC | GZPPBM0029050 | Mobile Part 1048 | 0.29 | g/kW-hr | 0.03 | g/kW-hr |  |  |  |  | 0.09 | g/kW-hr | 2.201 | Transient Multiplicative |  | 1 |  |  |  | 1.994 | 0.6 |  |  |  |  | 0.2 |  | 4.4 |  |  | 2.7 |  |  |  | 2016-04-29 10:41 | 2016-05-04
Power Solutions International | PWR | BPWRB14.6NGP | 2011 | Standard | 5000 Hours / 7 Years |  |  | Yes | Yes | Yes | APWRB14.6NGP | Electronic Compensation | 8 | V | Dual-Fuel (Two or more separate fuel sources, separate combustion) | Natural Gas | ISO D-1 | Mixer | Y | 14.6L | 335 | 1800 | 4-Stroke | Overhead | 1 | 1 | Yes | Heated | Yes | Water/Coolant mixture | Turbocharged | Intertek Carnot Emission Services | BPWRBM0002592 | Stationary | 0.17 | g/kW-hr |  |  |  |  | 0.08 | g/kW-hr | 0.18 | g/kW-hr | 1.591 | Steady-State Multiplicative |  |  |  |  | 1 | 2.723 | 0.3 |  |  | 0.1 | 0.5 |  |  | 2 | 0.7 | 1 |  |  |  |  | 2010-12-27 09:04 | 2011-01-01
KEM Equipment, Inc. | KEM | HKEMB05.7WHG | 2017 | Standard | 5000 Hours / 7 Years |  |  | Yes | Yes | Yes | GKEMB05.7WHG | Electronic Compensation | 8 | V | Dual-Fuel (Two or more separate fuel sources, separate combustion) | Natural Gas | ISO D-1 | Mixer | Y | 5.7L | 63.6 | 2200 | 4-Stroke | Overhead | 1 | 1 | Yes | Heated | Yes | Water/Coolant mixture | Naturally Aspirated | KEM Emission Certificate Test Laboratory | HKEMBM0030871 | Stationary Part 1048 | 0.19 | g/kW-hr |  |  | 0.41 | g/kW-hr |  |  | 0.07 | g/kW-hr | 1.591 | Steady-State Multiplicative |  |  |  | 1 |  | 2.723 | 0.3 | [5 empty] | 0.6 | 20.6 |  |  | 0.8 | 689 |  |  | 2016-09-15 19:39 | 2017-01-01
Woodward, Inc. | WGC | MWGCB02.4HMC | 2021 | Standard | 5000 Hours / 7 Years |  |  | Yes | No | Yes | BWGCB02.4HMC | Electronic Compensation | 4 | Inline | Dual-Fuel (Two or more separate fuel sources, separate combustion) | LPG/Propane | C2 | Mixer | Y | 2.4L | 48.7 | 2600 | 4-Stroke | Overhead | 1 | 1 | Yes | Heated | Yes | Water/Coolant mixture | Naturally Aspirated | Electronic MicroSystems, LLC | MWGCBM0056046 | Mobile Part 1048 | 0.08 | g/kW-hr | 0.04 | g/kW-hr |  |  |  |  | 0 | g/kW-hr | 0 | Steady-State Additive |  | 0.03 |  |  |  | 0.02 | 0.1 |  |  |  |  | 0.1 |  | 20.6 |  |  | 0.8 | 1164 |  |  | 2020-12-11 14:07 | 2021-01-01
Engine Distributors, Inc. | EDI | SEDIB07.3TCP | 2025 | Standard | 5000 Hours / 7 Years |  |  | Yes | No | No |  | Electronic Compensation | 8 | V | Dual-Fuel (Two or more separate fuel sources, separate combustion) | Natural Gas | 1048 D2 | Mixer | Y | 7.3L | 153 | 2200 | 4-Stroke | Overhead | 1 | 1 | Yes | Heated | Yes | Water/Coolant mixture | Turbocharged | EControls, Inc | SEDIBM0077135 | Mobile Part 1048 | 0.268 | g/kW-hr |  |  | 0.001 | g/kW-hr |  |  | 0.097 | g/kW-hr | 1.591 | Steady-State Multiplicative |  | 1 |  | 1 |  | 2.723 | 0.4 | [5 empty] | 0.3 | 20.6 |  |  | 0.8 | 645 |  |  | 2024-06-04 13:01 | 2024-09-01
Power Solutions International, Inc. | PSI | LPSIB8.10TNP | 2020 | Standard | Alternative Useful Life | 8760 | Alternative useful life is equivalent to the basic mechanical engine warranty in hours. | No | Yes | Yes | APWRB8.10TNP | Electronic Compensation | 6 | Inline | Dual-Fuel (Two or more separate fuel sources, separate combustion) | Natural Gas | 1048 D2 | Mixer | Y | 8.1L | 182 | 2000 | 4-Stroke | Overhead | 1 | 1 | Yes | Heated | Yes | Water/Coolant mixture | Turbocharged | Intertek Carnot Emission Services | LPSIBM0053513 | Mobile Part 1048 | 0.644 | g/kW-hr |  |  | 0.046 | g/kW-hr |  |  | 0.012 | g/kW-hr | 0.145 | Steady-State Additive |  | 0.025 |  | 0.025 |  | 0.307 | 0.8 | [5 empty] | 0.4 | 4.4 |  |  | 2.7 | 689.32 | 1.166 |  | 2020-09-14 11:13 | 2020-01-01
Global Component Technologies Corporation | NFX | ENFXB02.548D | 2014 | Standard | 5000 Hours / 7 Years |  |  | No | No | Yes | ANSXB02.548D | Electronic Compensation | 4 | Inline | Dual-Fuel (Two or more separate fuel sources, separate combustion) | California Phase 2 | C2 | Multiport Injection | Y | 2.5L | 41.7 | 2800 | 4-Stroke | Overhead | 2 | 2 | Yes | Heated | Yes | Water/Coolant mixture | Naturally Aspirated | Nissan Techno Co., Ltd. (NRLSI Test Lab) | ENFXBM0014848 | Mobile | 3.33 | g/kW-hr | 0.29 | g/kW-hr |  |  |  |  | 0 | g/kW-hr | 1.686 | Steady-State Multiplicative |  | 1.084 |  |  |  | 1.808 | 5.6 |  |  |  |  | 0.3 |  | 20.6 |  |  | 0.8 |  |  |  | 2013-05-20 21:32 | 2013-10-01
Power Solutions International, Inc. | PSI | NPSIB2.40GLP | 2022 | Standard | 5000 Hours / 7 Years |  |  | No | No | Yes | CPSIB2.40GLP | No Compensation Required | 4 | Inline | Dual-Fuel (Two or more separate fuel sources, separate combustion) | Gasoline (as defined in 1065.710) | 1048 D2 | Sequential Multiport Injection | Y | 2L, 2.4L | 37 | 2800 | 4-Stroke | Overhead | 2 | 2 | Yes | Heated | Yes | Water/Coolant mixture | Naturally Aspirated | Electronic Microsystems | NPSIBM0063803 | Stationary Part 1048 | 1.245 | g/kW-hr | 0.016 | g/kW-hr |  |  |  |  | 0.041 | g/kW-hr | 1 | Steady-State Multiplicative |  | 1.914 |  | 1.914 |  | 2.019 | 1.2 |  |  |  |  | 0.1 |  | 20.6 |  |  | 0.8 | 1018.9 | 0.002 |  | 2022-05-03 10:23 | 2022-01-03
FPT Industrial S.p.A. | FPX | RFPXB06.7FR1 | 2024 | Standard | 5000 Hours / 7 Years |  |  | No | Yes | Yes | PFPXB06.7FR1 | Electronic Compensation | 6 | Inline | Single Fuel | Natural Gas | C2 | Sequential Multiport Injection | Y | 6.7L | 129 | 2300 | 4-Stroke | Overhead | 2 | 2 | Yes | Heated | Yes | Water/Coolant mixture | Turbocharged | FPT Foggia | RFPXBM0072679 | Mobile Part 1048 | 0.051 | g/kW-hr |  |  | 0 | g/kW-hr |  |  | 0.16 | g/kW-hr | 3.097 | Steady-State Multiplicative |  |  |  | 5.75 |  | 1 | 0.2 | [5 empty] | 0.2 | 20.6 |  |  | 0.8 | 662.191 | 0 | 0 | 2023-09-19 15:32 | 2023-11-09
Engine Distributors, Inc. | EDI | REDIB02.5MSG | 2024 | Standard | 5000 Hours / 7 Years |  |  | Yes | No | Yes | CEDIB02.5MSG | Electronic Compensation | 4 | Inline | Dual-Fuel (Two or more separate fuel sources, separate combustion) | Natural Gas | C2 | Mixer | Y | 2.5L | 57.3 | 3200 | 4-Stroke | Overhead | 2 | 2 | Yes | Heated | Yes | Water/Coolant mixture | Naturally Aspirated | EControls, Inc | REDIBM0074583 | Mobile Part 1048 | 0.3 | g/kW-hr |  |  | 0.02 | g/kW-hr |  |  | 0 | g/kW-hr | 1.591 | Steady-State Multiplicative |  | 0 |  | 0 |  | 0.08 | 0.5 | [5 empty] | 0.1 | 20.6 |  |  | 0.8 | 799 | 0.11 |  | 2023-12-04 09:59 | 2024-01-01
Generac Power Systems, Inc. | GNX | EGNXB04.62NN | 2014 | Standard | Alternative Useful Life | 0 | Part 90 phase 1 does not require a useful life period | No | No | Yes | DGNXB04.62NN | No Compensation Required | 8 | V | Single Fuel | Natural Gas | G2 | Mixer | N | 4.6L | 95.4 | 3600 | 4-Stroke | Overhead | 1 | 1 | No |  | No | Water/Coolant mixture | Naturally Aspirated | Intertek Carnot Emission Services | EGNXBM0016615 | Stationary | 97.7 | g/kW-hr | 1.86 | g/kW-hr |  |  |  |  | 5.41 | g/kW-hr | 1 | Steady-State Multiplicative |  | 1 |  |  |  | 1 | 98 |  |  |  |  | 7.3 |  | 519 |  |  | 13.4 |  |  |  | 2013-09-19 11:48 | 2013-12-01
Global Component Technologies Corporation | NFX | KNFXB02.147D | 2019 | Standard | 5000 Hours / 7 Years |  |  | No | No | Yes | ANSXB02.147D | Electronic Compensation | 4 | Inline | Dual-Fuel (Two or more separate fuel sources, separate combustion) | Gasoline (as defined in 1065.710) | C2 | Multiport Injection | Y | 2.1L | 40 | 2700 | 4-Stroke | Overhead | 2 | 2 | Yes | Heated | Yes | Water/Coolant mixture | Naturally Aspirated | Nissan Techno Co., Ltd. (NRLSI Test Lab) | KNFXBM0045374 | Mobile Part 1048 | 2.23 | g/kW-hr | 0.43 | g/kW-hr |  |  |  |  | 0 | g/kW-hr | 1.686 | Steady-State Multiplicative |  | 1.084 |  |  |  | 1.808 | 3.8 |  |  |  |  | 0.5 |  | 20.6 |  |  | 0.8 |  |  |  | 2019-04-21 23:44 | 2019-05-01
KEM Equipment, Inc. | KEM | GKEMB05.7EP0 | 2016 | Standard | 5000 Hours / 7 Years |  |  | Yes | Yes | Yes | AKEMB05.7EP0 | Electronic Compensation | 8 | V | Single Fuel | LPG/Propane | ISO D-1 | Mixer | Y | 5.7L | 95.4 | 2800 | 4-Stroke | Overhead | 1 | 1 | Yes | Heated | Yes | Water/Coolant mixture | Naturally Aspirated | KEM Emission Certificate Test Laboratory | GKEMBM0025401 | Part 90 Phase 1 | 25.1 | g/kW-hr | 1.07 | g/kW-hr |  |  |  |  | 10.66 | g/kW-hr | 0 | Steady-State Additive |  | 0 |  |  |  | 0 | 25 |  |  |  |  | 11.7 |  | 519 |  |  | 13.4 | 716 |  |  | 2015-08-19 21:49 | 2016-01-01
Zenith Power Products | ZPP | PZPPB11.8TAC | 2023 | Standard | 5000 Hours / 7 Years |  |  | Yes | Yes | Yes | HZPPB11.8TAC | Electronic Compensation | 6 | Inline | Dual-Fuel (Two or more separate fuel sources, separate combustion) | LPG/Propane | 1048 D2 | Carburetor | Y | 11.8L | 335 | 1800 | 4-Stroke | Overhead | 2 | 2 | Yes | Heated | Yes | Water/Coolant mixture | Turbocharged | Zenith Power Products 2 | PZPPBM0068134 | Mobile Part 1048 | 0.07 | g/kW-hr | 0.05 | g/kW-hr |  |  |  |  | 0 | g/kW-hr | 1.591 | Steady-State Multiplicative |  | 1 |  | 1 |  | 2.723 | 0.1 |  |  |  |  | 0.0 |  | 4.4 |  |  | 2.7 | 537 |  |  | 2022-12-02 11:12 | 2023-01-01
Power Solutions International, Inc. | PSI | PPSIB8.80NGP | 2023 | Standard | Alternative Useful Life | 8760 | Alternative useful life is equivalent to the basic mechanical engine warranty in hours. | No | Yes | Yes | DPSIB8.80NGP | Electronic Compensation | 8 | V | Dual-Fuel (Two or more separate fuel sources, separate combustion) | LPG/Propane | 1048 D2 | Mixer | Y | 8.8L | 183 | 3000 | 4-Stroke | Overhead | 1 | 1 | Yes | Heated | Yes | Water/Coolant mixture | Naturally Aspirated | Electronic Microsystems | PPSIBM0063541 | Mobile Part 1048 | 0.608 | g/kW-hr | 0.023 | g/kW-hr |  |  |  |  | 0.009 | g/kW-hr | 1 | Steady-State Multiplicative |  | 1.914 |  | 1.914 |  | 2.929 | 0.6 |  |  |  |  | 0.1 |  | 20.6 |  |  | 0.8 | 716.8 | 0 |  | 2022-04-16 13:09 | 2023-01-01
Kubota Corporation | KBX | DKBXB01.5CFA | 2013 | Standard | 5000 Hours / 7 Years |  |  | No | No | No |  | No Compensation Required | 4 | Inline | Dual-Fuel (Two or more separate fuel sources, separate combustion) | Natural Gas | C2 | Mixer | Y | 1.5L | 39.2 | 3600 | 4-Stroke | Overhead | 1 | 1 | Yes | Heated | Yes | Water/Coolant mixture | Naturally Aspirated | Intertek | DKBXBM0016289 | Mobile | 0.56 | g/kW-hr |  |  | 0.08 | g/kW-hr |  |  | 0.03 | g/kW-hr | 1 | Steady-State Multiplicative |  | 1.155 |  | 1.155 |  | 3.072 | 0.6 | [5 empty] | 0.2 | 20.6 |  |  | 0.8 | 935 |  |  | 2013-09-02 05:09 | 2013-01-01
EControls, Inc. | ECN | HECNB2.40BBB | 2017 | Standard | 5000 Hours / 7 Years |  |  | No | No | Yes | AECNB2.40BBB | No Compensation Required | 4 | Inline | Dual-Fuel (Two or more separate fuel sources, separate combustion) | E10 (Gasoline (as defined in 1065.710) with 10% Ethanol) | Part 1048 Transient | Multiport Injection | Y | 2.4L | 57.5 | 3000 | 4-Stroke | Overhead | 2 | 2 | Yes | Heated | Yes | Water/Coolant mixture | Naturally Aspirated | Intertak Carnot Emission Services | HECNBM0032469 | Mobile Part 1048 | 0.91 | g/kW-hr | 0.07 | g/kW-hr |  |  |  |  | 0.1 | g/kW-hr | 1.552 | Transient Multiplicative |  | 0 |  |  |  | 0 | 1.4 |  |  |  |  | 0.2 |  | 20.6 |  |  | 0.8 |  |  |  | 2016-11-23 16:39 | 2017-01-02
Zenith Power Products | ZPP | LZPPB08.8NAS | 2020 | Standard | 5000 Hours / 7 Years |  |  | Yes | Yes | Yes | EZPPB08.8NAS | Electronic Compensation | 6 | Inline | Dual-Fuel (Two or more separate fuel sources, separate combustion) | Natural Gas | 1048 D2 | Mixer | Y | 8.8L | 134 | 2200 | 4-Stroke | Overhead | 1 | 1 | Yes | Heated | Yes | Water/Coolant mixture | Naturally Aspirated | Zenith Power Products | LZPPBM0049653 | Mobile Part 1048 | 0.31 | g/kW-hr |  |  | 0.04 | g/kW-hr |  |  | 0.06 | g/kW-hr | 1.591 | Steady-State Multiplicative |  | 1 |  | 1 |  | 2.723 | 0.5 | [5 empty] | 0.2 | 4.4 |  |  | 2.7 | 814 | 0.5 |  | 2019-12-03 19:04 | 2020-01-01
Wisconsin Engines, LLC. | WML | GWMLB02.7TM2 | 2016 | Standard | 5000 Hours / 7 Years |  |  | Yes | Yes | Yes | CWMLB02.7TM2 | Electronic Compensation | 4 | Inline | Single Fuel | Natural Gas | 1048 High Load Cycle | Mixer | Y | 2.7L | 42.5 | 2400 | 4-Stroke | Overhead | 1 | 1 | Yes | Heated | Yes | Water/Coolant mixture | Naturally Aspirated | Wisconsin Engines, LLC | GWMLBM0026472 | Stationary Part 1048 | 0.424 | g/kW-hr | 0.061 | g/kW-hr | 0.019 | g/kW-hr |  |  | 0 | g/kW-hr | 1.591 | Steady-State Multiplicative |  | 1 |  | 1 |  | 2.723 | 0.7 |  |  |  |  | 0.1 | 0.0 | 4.4 |  |  | 2.7 | 574.827 | 0.042 |  | 2015-10-07 11:32 | 2016-01-01
Don Hardy Race Cars, Inc. | DHR | KDHRB08.0STA | 2019 | Standard | 5000 Hours / 7 Years |  |  | Yes | Yes | Yes | ADHRB08.0STA | Electronic Compensation | 8 | V | Dual-Fuel (Two or more separate fuel sources, separate combustion) | Natural Gas | ISO D-1 | Carburetor | Y | 7.4L, 8L | 164 | 2800 | 4-Stroke | Overhead | 1 | 1 | Yes | Heated | Yes | Water/Coolant mixture | Naturally Aspirated | Electronic MicroSystems | KDHRBM0042073 | Part 60 Subpart JJJJ Table 1 | 0.23 | g/Hp-hr |  |  |  |  | 0 | g/Hp-hr | 0.01 | g/Hp-hr | 0.432 | Steady-State Additive |  |  |  |  | 0 | 0.08 | 0.7 |  |  | 0.0 | 0.1 |  |  | 2 | 0.7 | 1 |  | 471 | 0.08 |  | 2018-09-19 09:37 | 2019-01-01
Kubota Corporation | KBX | MKBXB02.5GFA | 2021 | Standard | 5000 Hours / 7 Years |  |  | No | No | Yes | DKBXB02.5GFA | Electronic Compensation | 4 | Inline | Dual-Fuel (Two or more separate fuel sources, separate combustion) | LPG/Propane | C2 | Mixer | Y | 2.5L | 44.5 | 2724 | 4-Stroke | Overhead | 1 | 1 | Yes | Heated | Yes | Water/Coolant mixture | Naturally Aspirated | eControls | MKBXBM0054602 | Mobile Part 1048 | 0.34 | g/kW-hr | 0.05 | g/kW-hr |  |  |  |  | 0.01 | g/kW-hr | 1.02 | Steady-State Multiplicative |  | 1.131 |  | 1.131 |  | 1 | 0.3 |  |  |  |  | 0.1 |  | 20.6 |  |  | 0.8 | 934 | 0.011 | 0.012 | 2020-10-13 23:58 | 2021-01-01
Power Solutions International, Inc. | PSI | CPSIB8.10EMT | 2012 | Standard | 1000 Hours / 5 Years |  |  | No | Yes | Yes | 9PSIB8.10EMT | Electronic Compensation | 8 | V | Dual-Fuel (Two or more separate fuel sources, separate combustion) | LPG/Propane | 1048 D2 | Mixer | Y | 8.1L | 182.8 | 1800 | 4-Stroke | Overhead | 1 | 1 | Yes | Heated | Yes | Water/Coolant mixture | Turbocharged | Electronic Microsystems | CPSIBM0005623 | Stationary | 0.42 | g/kW-hr | 0.14 | g/kW-hr |  |  |  |  | 0.02 | g/kW-hr | 1 | Steady-State Multiplicative |  |  |  |  | 4.719 | 1.933 | 0.4 |  |  |  | 0.0 | 0.7 |  | 4 | 1 | 2 |  | 846.3 |  |  | 2011-10-04 10:30 | 2012-01-02
KEM Equipment, Inc. | KEM | EKEMB05.7EP0 | 2014 | Standard | 5000 Hours / 7 Years |  |  | Yes | Yes | Yes | AKEMB05.7EP0 | Electronic Compensation | 8 | V | Single Fuel | LPG/Propane | ISO D-1 | Mixer | Y | 5.7L | 95.4 | 2800 | 4-Stroke | Overhead | 1 | 1 | Yes | Heated | Yes | Water/Coolant mixture | Naturally Aspirated | KEM Emission Certificate Test Laboratory | EKEMBM0015641 | Stationary | 25.1 | g/kW-hr | 1.07 | g/kW-hr |  |  |  |  | 10.66 | g/kW-hr | 0 | Steady-State Additive |  | 0 |  |  |  | 0 | 25 |  |  |  |  | 11.7 |  | 519 |  |  | 13.4 | 716 |  |  | 2013-07-25 19:37 | 2014-01-01
Weichai America Corporation | WCA | NWCAB12.5GTA | 2022 | Standard | 5000 Hours / 7 Years |  |  | No | Yes | Yes | JWCAB12.5GTA | Electronic Compensation | 6 | Inline | Dual-Fuel (Two or more separate fuel sources, separate combustion) | LPG/Propane | 1048 D2 | Mixer | Y | 12.5L | 299 | 2200 | 4-Stroke | Overhead | 2 | 2 | Yes | Heated | Yes | Water/Coolant mixture | Turbocharged | Econtrols, Inc. | NWCABM0061488 | Mobile Part 1048 | 1.183 | g/kW-hr | 0.015 | g/kW-hr | 0.005 | g/kW-hr |  |  | 0.167 | g/kW-hr | 1.591 | Steady-State Multiplicative |  | 1 |  | 1 |  | 2.723 | 1.9 |  |  |  |  | 0.5 | 0.5 | 20.6 |  |  | 0.8 | 1086.245 | 0.011 | 0.013 | 2021-11-18 18:15 | 2022-01-01
Power Solutions International, Inc. | PSI | CPSIB4.302ED | 2012 | Standard | Alternative Useful Life | 500 | 2 years/500 hours per 40 CFR 90 Phase 1 for emergency stationary 25-130hp. | No | Yes | Yes | 9PSIB4.302ED | Electronic Compensation | 6 | V | Dual-Fuel (Two or more separate fuel sources, separate combustion) | LPG/Propane | G2 | Mixer | Y | 4.3L | 53.5 | 1800 | 4-Stroke | Overhead | 1 | 1 | Yes | Heated | Yes | Water/Coolant mixture | Naturally Aspirated | Intertek Carnot Emission Services | CPSIBM0005484 | Stationary | 32.02 | g/kW-hr | 1.24 | g/kW-hr |  |  |  |  | 6.93 | g/kW-hr | 0 | Steady-State Additive |  | 0 |  | 0 |  | 0 | 32.0 |  |  |  |  | 8.2 |  | 519 |  |  | 13.4 | 873.7 |  |  | 2011-09-27 10:50 | 2012-01-02
Power Solutions International, Inc. | PSI | FPSIB8.10TNP | 2015 | Standard | 5000 Hours / 7 Years |  |  | Yes | Yes | Yes | APWRB8.10TNP | Electronic Compensation | 6 | Inline | Dual-Fuel (Two or more separate fuel sources, separate combustion) | LPG/Propane | 1048 D2 | Mixer | Y | 8.1L | 182 | 2000 | 4-Stroke | Overhead | 1 | 1 | Yes | Heated | Yes | Water/Coolant mixture | Turbocharged | Intertek Carnot Emission Services | FPSIBM0020851 | Mobile | 0.525 | g/kW-hr | 0.094 | g/kW-hr |  |  |  |  | 0.013 | g/kW-hr | 1.591 | Steady-State Multiplicative |  | 1 |  | 1 |  | 2.723 | 0.8 |  |  |  |  | 0.1 |  | 4.4 |  |  | 2.7 |  |  |  | 2014-09-08 11:22 | 2015-01-01
KEM Equipment, Inc. | KEM | LKEMB10.3WHG | 2020 | Standard | 5000 Hours / 7 Years |  |  | Yes | Yes | Yes | GKEMB10.3WHG | Electronic Compensation | 8 | V | Dual-Fuel (Two or more separate fuel sources, separate combustion) | LPG/Propane | 1048 D2 | Mixer | Y | 10.3L | 150.7 | 2200 | 4-Stroke | Overhead | 1 | 1 | Yes | Heated | Yes | Water/Coolant mixture | Naturally Aspirated | KEM Emission Certificate Test Laboratory | LKEMBM0048440 | Mobile Part 1048 | 2.33 | g/kW-hr | 0.02 | g/kW-hr |  |  |  |  | 0.15 | g/kW-hr | 1.591 | Steady-State Multiplicative |  | 1 |  | 1 |  | 2.723 | 3.7 |  |  |  |  | 0.4 |  | 20.6 |  |  | 0.8 | 827 |  |  | 2019-10-02 12:32 | 2020-01-01
Cummins Inc. | CEX | PCEXB14.0AAA | 2023 | Standard | 5000 Hours / 7 Years |  |  | Yes | No | Yes | DCEXB14.0AAA | Electronic Compensation | 6 | Inline | Dual-Fuel (Two or more separate fuel sources, separate combustion) | Natural Gas | 1048 D2 | Carburetor | Y | 14L | 191 | 1800 | 4-Stroke | Overhead | 2 | 2 | Yes | Heated | Yes | Water/Coolant mixture | Turbocharged | Cummins Technical Center | PCEXBM0065255 | Mobile Part 1048 | 0.5 | g/kW-hr |  |  | 0.23 | g/kW-hr |  |  | 0.07 | g/kW-hr | 2.666 | Steady-State Multiplicative |  | 4.245 |  | 4.245 |  | 1 | 1.3 | [5 empty] | 1.0 | 4.4 |  |  | 2.7 | 834 | 2.299 | 0 | 2022-08-03 12:06 | 2022-11-01
Arrow Engine Company | ARW | NARWB05.4A54 | 2022 | Standard | 5000 Hours / 7 Years |  |  | Yes | Yes | Yes | MARWB05.4A54 | Electronic Compensation | 6 | V | Dual-Fuel (Two or more separate fuel sources, separate combustion) | Natural Gas | ISO D-1 | Carburetor | Y | 5.4L | 62.5 | 1800 | 4-Stroke | Overhead | 1 | 1 | Yes | Heated | Yes | Water/Coolant mixture | Naturally Aspirated | Woodward | NARWBM0066518 | Stationary Part 1048 | 0.18 | g/kW-hr |  |  | 0.06 | g/kW-hr |  |  | 0.06 | g/kW-hr | 1.591 | Steady-State Multiplicative |  | 1 |  | 1 |  | 2.723 | 0.3 | [5 empty] | 0.2 | 4.4 |  |  | 2.7 | 754 | 1.29 |  | 2022-09-20 15:27 | 2022-10-03
Weichai America Corporation | WCA | PWCAB04.5WHG | 2023 | Standard | 5000 Hours / 7 Years |  |  | No | Yes | Yes | KWCAB04.5WHG | Electronic Compensation | 4 | Inline | Dual-Fuel (Two or more separate fuel sources, separate combustion) | Natural Gas | ISO D-1 | Mixer | Y | 4.5L | 57.9 | 2200 | 4-Stroke | Overhead | 1 | 1 | Yes | Heated | Yes | Water/Coolant mixture | Naturally Aspirated | Excel Engineering | PWCABM0067751 | Stationary Part 1048 | 1.84 | g/kW-hr |  |  | 0.01 | g/kW-hr |  |  | 0.21 | g/kW-hr | 1.591 | Steady-State Multiplicative |  | 1 |  | 1 |  | 2.723 | 2.9 | [5 empty] | 0.6 | 20.6 |  |  | 0.8 | 684 | 0.05 | 0 | 2022-11-09 16:49 | 2023-01-01
Power Solutions International, Inc. | PSI | HPSIB8.10NGP | 2017 | Standard | 5000 Hours / 7 Years |  |  | Yes | No | Yes | BPWRB8.10NGP | Electronic Compensation | 6 | Inline | Dual-Fuel (Two or more separate fuel sources, separate combustion) | Natural Gas | 1048 D2 | Mixer | Y | 8.1L | 122.3 | 2000 | 4-Stroke | Overhead | 1 | 1 | Yes | Heated | Yes | Water/Coolant mixture | Naturally Aspirated | Intertek Carnot Emission Services | HPSIBM0030655 | Mobile Part 1048 | 0.26 | g/kW-hr |  |  | 0.05 | g/kW-hr |  |  | 0.16 | g/kW-hr | 1.01 | Steady-State Multiplicative |  | 2.798 |  | 2.798 |  | 2.465 | 0.3 | [5 empty] | 0.5 | 4.4 |  |  | 2.7 | 742.2 | 0.35 |  | 2016-09-06 09:57 | 2017-01-01
Chongqing Panda Machinery Co., Ltd. | CPM | DCPMB1.602SB | 2013 | Standard | 1000 Hours / 5 Years |  |  | Yes | Yes | No |  | Electronic Compensation | 4 | Inline | Dual-Fuel (Two or more separate fuel sources, separate combustion) | LPG/Propane | G2 | Mixer | Y | 1.6L | 30 | 3600 | 4-Stroke | Overhead | 2 | 2 | Yes | Heated | No | Water/Coolant mixture | Naturally Aspirated | Carnot Emission Services Inc | DCPMBM0015135 | Stationary | 21.03 | g/kW-hr | 1.32 | g/kW-hr | 1.19 | g/kW-hr |  |  | 8.19 | g/kW-hr | 0 | Steady-State Additive |  | 0 |  | 0 |  | 0 | 21.0 |  |  |  |  | 9.5 | 9.4 | 519 |  |  | 13.4 | 954.5 | 0.131 | 0.007 | 2013-06-19 11:35 | 2013-07-01
KEM Equipment, Inc. | KEM | FKEMB08.0CS1 | 2015 | Standard | 5000 Hours / 7 Years |  |  | Yes | Yes | Yes | DKEMB08.0CS1 | Electronic Compensation | 8 | V | Dual-Fuel (Two or more separate fuel sources, separate combustion) | Natural Gas | ISO D-1 | Mixer | Y | 8L | 125.2 | 2400 | 4-Stroke | Overhead | 1 | 1 | Yes | Heated | Yes | Water/Coolant mixture | Naturally Aspirated | KEM Emission Certificate Test Laboratory | FKEMBM0020366 | Stationary | 0.64 | g/kW-hr |  |  |  |  | 0.29 | g/kW-hr | 0.02 | g/kW-hr | 1.591 | Steady-State Multiplicative |  | 1 |  |  | 1 | 2.723 | 1.0 |  |  | 0.3 | 0.1 |  |  | 20.6 | 0.9 | 1.3 | 0.8 | 674 |  |  | 2014-08-19 19:50 | 2015-01-01
KEM Equipment, Inc. | KEM | GKEMB10.3WHG | 2016 | Standard | 5000 Hours / 7 Years |  |  | Yes | Yes | No |  | Electronic Compensation | 8 | V | Dual-Fuel (Two or more separate fuel sources, separate combustion) | LPG/Propane | 1048 D2 | Mixer | Y | 10.3L | 163.2 | 2200 | 4-Stroke | Overhead | 1 | 1 | Yes | Heated | Yes | Water/Coolant mixture | Naturally Aspirated | KEM Emission Certificate Test Laboratory | GKEMBM0024410 | Mobile Part 1048 | 2.16 | g/kW-hr | 0.04 | g/kW-hr |  |  |  |  | 0.12 | g/kW-hr | 1.591 | Steady-State Multiplicative |  | 1 |  | 1 |  | 2.723 | 3.4 |  |  |  |  | 0.4 |  | 20.6 |  |  | 0.8 | 800 |  |  | 2015-06-23 16:24 | 2015-06-25
Engine Distributors, Inc. | EDI | GEDIB02.5MSG | 2016 | Standard | 5000 Hours / 7 Years |  |  | Yes | Yes | Yes | CEDIB02.5MSG | Electronic Compensation | 4 | Inline | Dual-Fuel (Two or more separate fuel sources, separate combustion) | LPG/Propane | ISO D-1 | Mixer | Y | 2.5L | 64.3 | 3200 | 4-Stroke | Overhead | 2 | 2 | Yes | Heated | Yes | Water/Coolant mixture | Naturally Aspirated | EControls, Inc | GEDIBM0025323 | Stationary Part 1048 | 0.18 | g/kW-hr | 0.05 | g/kW-hr |  |  |  |  | 0.02 | g/kW-hr |  |  |  | 0 |  | 0 |  | 0.08 | [5 empty] | 0.2 |  | 20.6 |  |  | 0.8 | 666 | 0.01 |  | 2015-08-19 18:41 | 2016-01-01
Wisconsin Engines, LLC. | WML | LWMLB02.7TME | 2020 | Standard | 5000 Hours / 7 Years |  |  | Yes | Yes | Yes | 7WMLB02.7TME | Electronic Compensation | 4 | Inline | Dual-Fuel (Two or more separate fuel sources, separate combustion) | LPG/Propane | Part 1048 Transient | Mixer | N | 2.7L | 51.87 | 3000 | 4-Stroke | Overhead | 1 | 1 | Yes | Heated | Yes | Water/Coolant mixture | Naturally Aspirated | Wisconsin Engines, LLC | LWMLBM0048609 | Mobile Part 1048 | 1.44 | g/kW-hr | 0 | g/kW-hr |  |  |  |  | 0.15 | g/kW-hr | 2.201 | Transient Multiplicative |  | 1 |  |  |  | 1.994 | 3.2 |  |  |  |  | 0.3 |  | 7.9 |  |  | 1.7 | 991.159 |  |  | 2019-10-10 12:45 | 2020-01-01
Weichai America Corporation | WCA | RWCAB09.7GNA | 2024 | Standard | 5000 Hours / 7 Years |  |  | No | Yes | Yes | JWCAB09.7GNA | Electronic Compensation | 6 | Inline | Dual-Fuel (Two or more separate fuel sources, separate combustion) | Natural Gas | 1048 D2 | Mixer | Y | 9.7L | 138 | 2200 | 4-Stroke | Overhead | 2 | 2 | Yes | Heated | Yes | Water/Coolant mixture | Naturally Aspirated | Econtrols, Inc. | RWCABM0075440 | Mobile Part 1048 | 0.499 | g/kW-hr |  |  | 0.122 | g/kW-hr |  |  | 0 | g/kW-hr | 1.591 | Steady-State Multiplicative |  | 1 |  | 1 |  | 2.723 | 0.8 | [5 empty] | 0.1 | 20.6 |  |  | 0.8 | 755.139 | 1.156 | 0.001 | 2024-01-24 17:04 | 2024-02-24
KEM Equipment, Inc. | KEM | PKEMB03.0CS1 | 2023 | Standard | 5000 Hours / 7 Years |  |  | Yes | Yes | Yes | AKEMB03.0CN1 | Electronic Compensation | 4 | Inline | Dual-Fuel (Two or more separate fuel sources, separate combustion) | LPG/Propane | 1048 D2 | Mixer | Y | 3L | 61.3 | 2700 | 4-Stroke | Overhead | 1 | 1 | Yes | Heated | Yes | Water/Coolant mixture | Naturally Aspirated | KEM Emission Certificate Test Laboratory | PKEMBM0066642 | Mobile Part 1048 | 0.46 | g/kW-hr | 0.15 | g/kW-hr |  |  |  |  | 0.05 | g/kW-hr | 1.591 | Steady-State Multiplicative |  | 1 |  | 1 |  | 2.723 | 0.7 |  |  |  |  | 0.3 |  | 20.6 |  |  | 0.8 | 1024 |  |  | 2022-09-26 19:17 | 2023-01-01
Zenith Power Products | ZPP | PZPPB06.4NAS | 2023 | Standard | 5000 Hours / 7 Years |  |  | Yes | Yes | Yes | FZPPB06.4NAS | Electronic Compensation | 6 | Inline | Dual-Fuel (Two or more separate fuel sources, separate combustion) | Natural Gas | ISO D-1 | Mixer | Y | 6.4L | 74 | 2300 | 4-Stroke | Overhead | 2 | 2 | Yes | Heated | Yes | Water/Coolant mixture | Naturally Aspirated | Zenith Power Products | PZPPBM0068089 | Part 60 Subpart JJJJ Table 1 | 0.24 | g/Hp-hr |  |  |  |  | 0 | g/Hp-hr | 0.08 | g/Hp-hr | 1.591 | Steady-State Multiplicative |  | 1 |  |  | 1 | 2.723 | 0.4 |  |  | 0.0 | 0.2 |  |  | 2 | 0.7 | 1 |  | 535 | 0.16 |  | 2022-12-02 10:31 | 2023-01-01
Zenith Power Products | ZPP | RZPPB01.6GAM | 2024 | Standard | 5000 Hours / 7 Years |  |  | Yes | Yes | Yes | KZPPB01.6GAM | Electronic Compensation | 4 | Inline | Dual-Fuel (Two or more separate fuel sources, separate combustion) | LPG/Propane | 1048 D2 | Carburetor | Y | 1.6L | 37.1 | 4500 | 4-Stroke | Overhead | 2 | 2 | Yes | Heated | Yes | Water/Coolant mixture | Naturally Aspirated | Zenith Power Products 2 | RZPPBM0075105 | Stationary Part 1048 | 0.44 | g/kW-hr | 0.1 | g/kW-hr |  |  |  |  | 0 | g/kW-hr | 1.591 | Steady-State Multiplicative |  | 1 |  | 1 |  | 2.723 | 0.7 |  |  |  |  | 0.1 |  | 20.6 |  |  | 0.8 | 852 |  |  | 2023-12-23 12:44 | 2024-01-08
Power Solutions International | PWR | DPWRB21.9NGP | 2013 | Standard | 5000 Hours / 7 Years |  |  | Yes | Yes | Yes | APWRB21.9NGP | Electronic Compensation | 12 | V | Dual-Fuel (Two or more separate fuel sources, separate combustion) | Natural Gas | ISO D-1 | Mixer | Y | 21.9L | 485 | 1800 | 4-Stroke | Overhead | 1 | 1 | Yes | Heated | Yes | Water/Coolant mixture | Turbocharged | Electronic Microsystems, LLC | DPWRBM0012411 | Stationary | 0.115 | g/Hp-hr |  |  |  |  | 0.005 | g/Hp-hr | 0.143 | g/Hp-hr | 1.591 | Steady-State Multiplicative |  |  |  |  | 1 | 2.723 | 0.2 |  |  | 0.0 | 0.4 |  |  | 2 | 0.7 | 1 |  |  |  |  | 2012-12-05 15:46 | 2013-01-01
Tecogen | TCG | HTCGB08.0TSB | 2017 | High Load | 5000 Hours / 7 Years |  |  | Yes | Yes | No |  | Electronic Compensation | 8 | V | Single Fuel | Natural Gas | 1048 High Load Cycle | Carburetor | Y | 7.4L, 8L | 133 | 2600 | 4-Stroke | Overhead | 1 | 1 | Yes | Heated | Yes | Water/Coolant mixture | Naturally Aspirated | Tecogen | HTCGBM0037626 | Part 60 Subpart JJJJ Table 1 | 0.09 | g/Hp-hr |  |  |  |  | 0 | g/Hp-hr | 0.01 | g/Hp-hr | 1.591 | Steady-State Multiplicative |  |  |  |  | 1 | 2.723 | 0.1 |  |  | 0.0 | 0.0 |  |  | 2 | 0.7 | 1 |  | 322 | 0.06 |  | 2017-10-28 11:06 | 2017-11-10
Generac Power Systems, Inc. | GNX | JGNXB14.22N1 | 2018 | Standard | 5000 Hours / 7 Years |  |  | Yes | No | Yes | HGNXB14.22N1 | Electronic Compensation | 6 | Inline | Single Fuel | Natural Gas | ISO D-1 | Mixer | Y | 14.2L | 281 | 1800 | 4-Stroke | Overhead | 1 | 1 | Yes | Heated | Yes | Water/Coolant mixture | Turbocharged | The Waukesha Facility (HQ) | JGNXBM0041011 | Part 60 Subpart JJJJ Table 1 | 0.885 | g/Hp-hr |  |  |  |  | 0 | g/Hp-hr | 0.054 | g/Hp-hr | 1.591 | Steady-State Multiplicative |  |  |  |  | 1 | 2.723 | 1.4 |  |  | 0.0 | 0.1 |  |  | 2 | 0.7 | 1 |  | 734 | 0.174 | 0.067 | 2018-08-14 10:46 | 2018-08-14
Guascor Energy S.A.U. | GSR | RGSRB56.0NTA | 2024 | Standard | Alternative Useful Life | 8800 | An 8800 hour useful life is justified because the RGSRB560NTA engine is more durable than the typical LSI engine and the hours component of the standard and high-cost emissions warranties is 8800 hours. | Yes | Yes | No |  | Electronic Compensation | 16 | V | Single Fuel | Natural Gas | ISO D-1 | Mixer | Y | 56L | 1067 | 1800 | 4-Stroke | Overhead | 2 | 2 | No |  | Yes | Water/Coolant mixture | Turbocharged | Electronic MicroSystems, LLC | RGSRBM0074123 | Mobile Part 1048 | 1.85 | g/kW-hr |  |  | 0.81 | g/kW-hr |  |  | 1.16 | g/kW-hr | 0.14 | Steady-State Additive |  |  |  | 0.04 |  | 0 | 2.0 | [5 empty] | 2.0 | 4.4 |  |  | 2.7 | 723 | 0.34 | 0 | 2023-11-13 10:33 | 2024-01-01
Origin Engines | ORG | CORGB10.3STA | 2012 | Standard | 5000 Hours / 7 Years |  |  | Yes | Yes | No |  | Electronic Compensation | 8 | V | Dual-Fuel (Two or more separate fuel sources, separate combustion) | LPG/Propane | 1048 D2 | Carburetor | Y | 10.3L | 224 | 2800 | 4-Stroke | Overhead | 1 | 1 | Yes | Heated | Yes | Water/Coolant mixture | Naturally Aspirated | Electronic MicroSystems | CORGBM0010179 | Mobile | 0.2 | g/kW-hr | 0.05 | g/kW-hr |  |  |  |  | 0.01 | g/kW-hr | 1.591 | Steady-State Multiplicative |  | 1 |  | 1 |  | 2.723 | 0.3 |  |  |  |  | 0.1 |  | 20.6 |  |  | 0.8 | 674 | 0 |  | 2012-08-09 15:56 | 2012-08-20
Global Component Technologies Corporation | NFX | PNFXB02.548D | 2023 | Standard | 5000 Hours / 7 Years |  |  | No | No | Yes | CNFXB02.548D | Electronic Compensation | 4 | Inline | Dual-Fuel (Two or more separate fuel sources, separate combustion) | LPG/Propane | Part 1048 Transient | Throttle Body Injection | Y | 2.5L | 46.8 | 2800 | 4-Stroke | Overhead | 2 | 2 | Yes | Heated | Yes | Water/Coolant mixture | Naturally Aspirated | Nissan Kohki Co., Ltd. (QA NRLSI Test Lab) | PNFXBM0066013 | Mobile Part 1048 | 1.5 | g/kW-hr | 0.02 | g/kW-hr |  |  |  |  | 0.26 | g/kW-hr | 2.777 | Transient Multiplicative |  | 1.268 |  |  |  | 1.289 | 4.2 |  |  |  |  | 0.4 |  | 20.6 |  |  | 0.8 |  |  |  | 2022-09-01 02:19 | 2023-01-01
Weichai America Corporation | WCA | KWCAB04.5WHG | 2019 | Standard | 5000 Hours / 7 Years |  |  | Yes | Yes | No |  | Electronic Compensation | 4 | Inline | Dual-Fuel (Two or more separate fuel sources, separate combustion) | LPG/Propane | 1048 D2 | Mixer | Y | 4.5L | 57.9 | 2200 | 4-Stroke | Overhead | 1 | 1 | Yes | Heated | Yes | Water/Coolant mixture | Naturally Aspirated | Excel Engineering | KWCABM0043895 | Stationary Part 1048 | 1.43 | g/kW-hr | 0 | g/kW-hr |  |  |  |  | 0 | g/kW-hr | 1.591 | Steady-State Multiplicative |  | 1 |  | 1 |  | 2.723 | 2.3 |  |  |  |  | 0.0 |  | 20.6 |  |  | 0.8 | 1243 | 0 | 0 | 2018-12-06 17:39 | 2019-01-01
Zenith Power Products | ZPP | RZPPB08.8NAS | 2024 | Standard | 5000 Hours / 7 Years |  |  | Yes | Yes | Yes | EZPPB08.8NAS | Electronic Compensation | 6 | Inline | Dual-Fuel (Two or more separate fuel sources, separate combustion) | Natural Gas | 1048 D2 | Mixer | Y | 8.8L | 134 | 2200 | 4-Stroke | Overhead | 1 | 1 | Yes | Heated | Yes | Water/Coolant mixture | Naturally Aspirated | Zenith Power Products | RZPPBM0079332 | Stationary Part 1048 | 0.29 | g/kW-hr |  |  | 0 | g/kW-hr |  |  | 0.03 | g/kW-hr | 1.591 | Steady-State Multiplicative |  | 1 |  | 1 |  | 2.723 | 0.5 | [5 empty] | 0.1 | 4.4 |  |  | 2.7 | 856 | 0.3 |  | 2024-09-20 16:30 | 2024-09-23
Power Solutions International, Inc. | PSI | HPSIB4.302ED | 2017 | Standard |  |  |  | No | Yes | Yes | 9PSIB4.302ED | Electronic Compensation | 6 | V | Dual-Fuel (Two or more separate fuel sources, separate combustion) | Natural Gas | G2 | Mixer | Y | 4.3L | 53.5 | 1800 | 4-Stroke | Overhead | 1 | 1 | Yes | Heated | Yes | Water/Coolant mixture | Naturally Aspirated | Intertek Carnot Emission Services | HPSIBM0032586 | Part 90 Phase 1 | 21.96 | g/kW-hr |  |  | 0.47 | g/kW-hr |  |  | 5.46 | g/kW-hr | 0 | Steady-State Additive |  | 0 |  | 0 |  | 0 | 22.0 | [5 empty] | 5.9 | 519 |  |  | 13.4 | 713.29 | 1.08 |  | 2016-11-30 11:24 | 2017-01-01
KEM Equipment, Inc. | KEM | EKEMB08.0CS1 | 2014 | Standard | 5000 Hours / 7 Years |  |  | Yes | Yes | Yes | DKEMB08.0CS1 | Electronic Compensation | 8 | V | Dual-Fuel (Two or more separate fuel sources, separate combustion) | LPG/Propane | 1048 D2 | Mixer | Y | 8L | 145.7 | 2400 | 4-Stroke | Overhead | 1 | 1 | Yes | Heated | Yes | Water/Coolant mixture | Naturally Aspirated | KEM Emission Certificate Test Laboratory | EKEMBM0016088 | Mobile | 0.63 | g/kW-hr | 0.3 | g/kW-hr |  |  |  |  | 0.05 | g/kW-hr | 1.591 | Steady-State Multiplicative |  | 1 |  | 1 |  | 2.723 | 1.0 |  |  |  |  | 0.4 |  | 20.6 |  |  | 0.8 | 797 |  |  | 2013-08-21 15:07 | 2014-01-01
Tennessee Propulsion Products, LLC | IND | KINDB04.64HV | 2019 | Standard | 5000 Hours / 7 Years |  |  | Yes | Yes | No |  | Electronic Compensation | 4 | Inline | Dual-Fuel (Two or more separate fuel sources, separate combustion) | Natural Gas | 1048 D2 | Mixer | Y | 4.6L | 59.5 | 1800 | 4-Stroke | Overhead | 1 | 1 | Yes | Heated | Yes | Water/Coolant mixture | Naturally Aspirated | 5400 OLD MILLINGTON RD. | KINDBM0047030 | Mobile Part 1048 | 0.37 | g/kW-hr |  |  | 0.17 | g/kW-hr |  |  | 0 | g/kW-hr | 1.591 | Steady-State Multiplicative |  | 1 |  | 1 |  | 2.723 | 0.6 | [5 empty] | 0.2 | 20.6 |  |  | 0.8 | 992.7 |  |  | 2019-08-09 11:08 | 2019-09-02
Weichai America Corporation | WCA | MWCAB09.7GNA | 2021 | Standard | 5000 Hours / 7 Years |  |  | No | Yes | Yes | JWCAB09.7GNA | Electronic Compensation | 6 | Inline | Dual-Fuel (Two or more separate fuel sources, separate combustion) | Natural Gas | 1048 D2 | Mixer | Y | 9.7L | 138 | 2200 | 4-Stroke | Overhead | 2 | 2 | Yes | Heated | Yes | Water/Coolant mixture | Naturally Aspirated | Econtrols, Inc. | MWCABM0055250 | Mobile Part 1048 | 0.267 | g/kW-hr |  |  | 0.156 | g/kW-hr |  |  | 0 | g/kW-hr | 1.591 | Steady-State Multiplicative |  | 1 |  | 1 |  | 2.723 | 0.4 | [5 empty] | 0.2 | 20.6 |  |  | 0.8 | 728.375 | 1.466 | 0.004 | 2020-11-03 17:05 | 2021-01-01
Polar Power Inc | PPI | PPPIB2.24L4Y | 2023 | Standard | 5000 Hours / 7 Years |  |  | Yes | Yes | Yes | NPPIB2.24L4Y | Electronic Compensation | 4 | Inline | Single Fuel | LPG/Propane | 1048 D2 | Carburetor | Y | 2.2L | 35.5 | 2600 | 4-Stroke | Overhead | 1 | 1 | Yes | Heated | Yes | Water/Coolant mixture | Naturally Aspirated | Intertek Carnot Emission Services | PPPIBM0068706 | Stationary Part 1048 | 0.788 | g/kW-hr | 0.2697 | g/kW-hr |  |  |  |  | 0.0023 | g/kW-hr | 1.591 | Steady-State Multiplicative |  | 1 |  |  |  | 2.723 | 1.3 |  |  |  |  | 0.3 |  | 4.4 |  |  | 2.7 | 794.7 | 0.0634 | 0.0008 | 2023-01-10 16:31 | 2023-01-16
Arrow Engine Company | ARW | NARWB06.5PNA | 2022 | Standard | 5000 Hours / 7 Years |  |  | Yes | Yes | No |  | Electronic Compensation | 6 | Inline | Dual-Fuel (Two or more separate fuel sources, separate combustion) | LPG/Propane | 1048 D2 | Carburetor | Y | 6.5L | 79 | 1800 | 4-Stroke | Overhead | 1 | 1 | Yes | Heated | Yes | Water/Coolant mixture | Naturally Aspirated | Woodward | NARWBM0065325 | Stationary Part 1048 | 0.13 | g/kW-hr | 0.91 | g/kW-hr |  |  |  |  | 0.06 | g/kW-hr | 1.591 | Steady-State Multiplicative |  | 1 |  | 1 |  | 2.723 | 0.2 |  |  |  |  | 1.1 |  | 4.4 |  |  | 2.7 | 887 | 0.1 |  | 2022-08-04 15:39 | 2022-08-08
Power Solutions International, Inc. | PSI | GPSIB2.97GLP | 2016 | Standard | 5000 Hours / 7 Years |  |  | No | No | Yes | 6PSIB2.97GLP | Electronic Compensation | 4 | Inline | Dual-Fuel (Two or more separate fuel sources, separate combustion) | LPG/Propane | 1048 D2 | Mixer | Y | 3L | 60 | 3000 | 4-Stroke | Overhead | 1 | 1 | Yes | Heated | Yes | Water/Coolant mixture | Naturally Aspirated | Intertek Carnot Emission Services | GPSIBM0025749 | Stationary Part 1048 | 0.51 | g/kW-hr | 0.02 | g/kW-hr |  |  |  |  | 0.01 | g/kW-hr | 1 | Steady-State Multiplicative |  | 4.719 |  | 4.719 |  | 1.933 | 0.5 |  |  |  |  | 0.1 |  | 4.4 |  |  | 2.7 | 894.08 |  |  | 2015-09-02 15:38 | 2016-01-01
Power Solutions International, Inc. | PSI | NPSIB11.1NGP | 2022 | Standard | Alternative Useful Life | 8760 | Alternative useful life is equivalent to the basic mechanical engine warranty in hours. | No | Yes | Yes | BPWRB11.1NGP | Electronic Compensation | 6 | Inline | Dual-Fuel (Two or more separate fuel sources, separate combustion) | LPG/Propane | 1048 D2 | Mixer | Y | 11.1L | 225 | 2000 | 4-Stroke | Overhead | 1 | 1 | Yes | Heated | Yes | Water/Coolant mixture | Turbocharged | Intertek Carnot Emission Services | NPSIBM0057865 | Stationary Part 1048 | 0.327 | g/kW-hr | 0.089 | g/kW-hr |  |  |  |  | 0.022 | g/kW-hr | 0.145 | Steady-State Additive |  | 0.025 |  |  |  | 0.307 | 0.5 |  |  |  |  | 0.4 |  | 4.4 |  |  | 2.7 | 898.68 | 0.007 |  | 2021-06-02 13:41 | 2022-01-03
Kubota Corporation | KBX | FKBXB03.8CFA | 2015 | Standard | 5000 Hours / 7 Years |  |  | No | No | No |  | Electronic Compensation | 4 | Inline | Dual-Fuel (Two or more separate fuel sources, separate combustion) | Gasoline (as defined in 1065.710) | Part 1048 Transient | Multiport Injection | Y | 3.8L | 58.04 | 2600 | 4-Stroke | Overhead | 1 | 1 | Yes | Heated | Yes | Water/Coolant mixture | Naturally Aspirated | Kubota Japan | FKBXBM0024917 | Mobile Part 1048 | 3.56 | g/kW-hr | 0.02 | g/kW-hr |  |  |  |  | 0.12 | g/kW-hr | 1.532 | Transient Multiplicative |  | 1.62 |  | 1.62 |  | 1.969 | 5.5 |  |  |  |  | 0.3 |  | 20.6 |  |  | 0.8 | 1136 | 0.001 | 0 | 2015-07-28 04:03 | 2015-08-01
Rolls-Royce Solutions America Inc | MDD | JMDDB06.8GBV | 2018 | Standard | 5000 Hours / 7 Years |  |  | Yes | Yes | Yes | DMDDB06.8GBV | Electronic Compensation | 10 | V | Dual-Fuel (Two or more separate fuel sources, separate combustion) | LPG/Propane | 1048 D2 | Mixer | Y | 6.8L | 132 | 1800 | 4-Stroke | Overhead | 1 | 1 | Yes | Heated | Yes | Water/Coolant mixture | Turbocharged | Roush Industries - TEST LAB | JMDDBM0036330 | Stationary Part 1048 | 0.08 | g/kW-hr | 0.05 | g/kW-hr |  |  |  |  | 0.04 | g/kW-hr | 1.591 | Steady-State Multiplicative |  | 1 |  |  |  | 2.723 | 0.1 |  |  |  |  | 0.2 |  | 4.4 |  |  | 2.7 | 726.39 |  |  | 2017-09-05 17:10 | 2018-01-01
Aegis Energy Services LLC | AGN | LAGNB07.4CHP | 2020 | Standard | 5000 Hours / 7 Years |  |  | Yes | Yes | Yes | FAGNB07.4CHP | Electronic Compensation | 8 | V | Single Fuel | Natural Gas | ISO D-1 | Carburetor | Y | 7.4L | 105.1 | 2400 | 4-Stroke | Overhead | 1 | 1 | Yes | Heated | Yes | Water/Coolant mixture | Naturally Aspirated | Electronic MicroSystems | LAGNBM0047534 | Part 60 Subpart JJJJ Table 1 | 0.65 | g/Hp-hr |  |  |  |  | 0.02 | g/Hp-hr | 0.07 | g/Hp-hr | 1.591 | Steady-State Multiplicative |  |  |  |  | 1 | 2.723 | 1.0 |  |  | 0.0 | 0.2 |  |  | 2 | 0.7 | 1 |  | 510 | 0.94 |  | 2019-09-03 19:53 | 2020-01-01
KEM Equipment, Inc. | KEM | MKEMB04.3WHG | 2021 | Standard | 5000 Hours / 7 Years |  |  | Yes | Yes | Yes | HKEMB04.3WHG | Electronic Compensation | 6 | V | Dual-Fuel (Two or more separate fuel sources, separate combustion) | LPG/Propane | 1048 D2 | Mixer | Y | 4.3L | 54.7 | 2200 | 4-Stroke | Overhead | 1 | 1 | Yes | Heated | Yes | Water/Coolant mixture | Naturally Aspirated | KEM Emission Certificate Test Laboratory | MKEMBM0052318 | Mobile Part 1048 | 0.63 | g/kW-hr | 0.13 | g/kW-hr |  |  |  |  | 0.14 | g/kW-hr | 1.591 | Steady-State Multiplicative |  | 1 |  | 1 |  | 2.723 | 1.0 |  |  |  |  | 0.5 |  | 20.6 |  |  | 0.8 | 823 |  |  | 2020-07-15 19:04 | 2021-01-01
Engine Distributors, Inc. | EDI | REDIB07.3EM0 | 2024 | Standard |  |  |  | Yes | Yes | Yes | PEDIB07.3EM0 | Electronic Compensation | 8 | V | Dual-Fuel (Two or more separate fuel sources, separate combustion) | Natural Gas | G2 | Mixer | Y | 7.3L | 96 | 3600 | 4-Stroke | Overhead | 1 | 1 | Yes | Heated | Yes | Water/Coolant mixture | Naturally Aspirated | EControls, Inc | REDIBM0073047 | Part 90 Phase 1 | 15.502 | g/kW-hr |  |  | 0.224 | g/kW-hr |  |  | 8.195 | g/kW-hr | 0.432 | Steady-State Additive |  | 0 |  | 0 |  | 0.08 | 15.9 | [5 empty] | 8.5 | 519 |  |  | 13.4 | 824 | 1.323 | 0.059 | 2023-10-03 14:56 | 2024-02-15
Don Hardy Race Cars, Inc. | DHR | BDHRB08.0STA | 2011 | Standard | 5000 Hours / 7 Years |  |  | Yes | Yes | Yes | ADHRB08.0STA | Electronic Compensation | 8 | V | Dual-Fuel (Two or more separate fuel sources, separate combustion) | Natural Gas | 1048 D2 | Carburetor | Y | 7.4L, 8L | 164 | 2800 | 4-Stroke | Overhead | 1 | 1 | Yes | Heated | Yes | Water/Coolant mixture | Naturally Aspirated | Electronic MicroSystems | BDHRBM0001182 | Mobile | 0.13 | g/kW-hr |  |  | 0 | g/kW-hr |  |  | 0.01 | g/kW-hr | 0.432 | Steady-State Additive |  | 0 |  | 0 |  | 0.08 | 0.6 | [5 empty] | 0.1 | 4.4 |  |  | 2.7 |  |  |  | 2010-11-29 18:21 | 2011-01-01
Chongqing Panda Machinery Co., Ltd. | CPM | JCPMB1.602SB | 2018 | Standard |  |  |  | Yes | Yes | Yes | DCPMB1.602SB | Electronic Compensation | 4 | Inline | Dual-Fuel (Two or more separate fuel sources, separate combustion) | LPG/Propane | G2 | Mixer | Y | 1.6L | 30 | 3600 | 4-Stroke | Overhead | 2 | 2 | Yes | Heated | No | Water/Coolant mixture | Naturally Aspirated | Carnot Emission Services Inc | JCPMBM0037474 | Part 90 Phase 1 | 21.03 | g/kW-hr | 1.32 | g/kW-hr | 1.19 | g/kW-hr |  |  | 8.19 | g/kW-hr | 0 | Steady-State Additive |  | 0 |  | 0 |  | 0 | 21.0 |  |  |  |  | 9.5 | 9.4 | 519 |  |  | 13.4 | 954.5 | 0.131 | 0.007 | 2017-10-25 15:27 | 2018-01-01
Don Hardy Race Cars, Inc. | DHR | JDHRB08.0STA | 2018 | Standard | 5000 Hours / 7 Years |  |  | Yes | Yes | Yes | ADHRB08.0STA | Electronic Compensation | 8 | V | Dual-Fuel (Two or more separate fuel sources, separate combustion) | LPG/Propane | 1048 D2 | Carburetor | Y | 7.4L, 8L | 164 | 2800 | 4-Stroke | Overhead | 1 | 1 | Yes | Heated | Yes | Water/Coolant mixture | Naturally Aspirated | Electronic MicroSystems | JDHRBM0037986 | Stationary Part 1048 | 0.17 | g/kW-hr | 0.02 | g/kW-hr |  |  |  |  | 0.01 | g/kW-hr | 0.432 | Steady-State Additive |  | 0 |  | 0 |  | 0.08 | 0.6 |  |  |  |  | 0.1 |  | 4.4 |  |  | 2.7 | 813 | 0 |  | 2017-11-22 17:43 | 2018-01-01
Generac Power Systems, Inc. | GNX | LGNXB.8162SL | 2020 | Standard |  |  |  | No | No | No |  | Altitude Kit | 2 | V | Single Fuel | LPG/Propane | Alternate/Special Test Procedure | Mixer | N | .8L | 22.9 | 3600 | 4-Stroke | Overhead | 1 | 1 | No |  | No | Air | Naturally Aspirated | The Waukesha Facility (HQ) | LGNXBM0054904 | Part 90 Phase 1 | 167.9 | g/kW-hr | 1.31 | g/kW-hr |  |  |  |  | 1.99 | g/kW-hr | 1 | Steady-State Multiplicative |  | 1 |  |  |  | 1 | 167.9 |  |  |  |  | 3.3 |  | 519 |  |  | 13.4 | 566.0025 | 0.2633 |  | 2020-10-26 11:37 | 2020-10-26
ATECH SNS CO., LTD | ASO | RASOB02.4NAS | 2024 | Standard | 5000 Hours / 7 Years |  |  | Yes | Yes | Yes | MASOB02.4NAS | Electronic Compensation | 4 | Inline | Dual-Fuel (Two or more separate fuel sources, separate combustion) | LPG/Propane | Part 1048 Transient | Carburetor | Y | 2.4L | 48 | 2600 | 4-Stroke | Overhead | 2 | 2 | Yes | Heated | Yes | Water/Coolant mixture | Naturally Aspirated | EMS | RASOBM0078919 | Mobile Part 1048 | 1.69 | g/kW-hr | 0.08 | g/kW-hr |  |  |  |  | 0.47 | g/kW-hr | 2.201 | Transient Multiplicative |  | 1 |  |  |  | 1.994 | 3.7 |  |  |  |  | 1.0 |  | 4.4 |  |  | 2.7 | 867 | 0 |  | 2024-09-05 18:22 | 2024-09-07
Generac Power Systems, Inc. | GNX | GGNXB12.92N1 | 2016 | Standard | 5000 Hours / 7 Years |  |  | Yes | No | Yes | FGNXB12.92N1 | Electronic Compensation | 6 | Inline | Single Fuel | Natural Gas | ISO D-1 | Mixer | Y | 12.9L | 229.58 | 1800 | 4-Stroke | Overhead | 1 | 1 | Yes | Heated | Yes | Water/Coolant mixture | Turbocharged | The Waukesha Facility (HQ) | GGNXBM0025525 | Part 60 Subpart JJJJ Table 1 | 0.71 | g/kW-hr |  |  |  |  | 0.69 | g/kW-hr | 0.17 | g/kW-hr | 1.591 | Steady-State Multiplicative |  |  |  |  | 1 | 2.723 | 1.1 |  |  | 0.7 | 0.5 |  |  | 2.7 | 0.9 | 1.3 |  | 592 |  |  | 2015-08-21 16:38 | 2015-12-14
KEM Equipment, Inc. | KEM | MKEMB05.7WHG | 2021 | Standard | 5000 Hours / 7 Years |  |  | Yes | Yes | Yes | GKEMB05.7WHG | Electronic Compensation | 8 | V | Dual-Fuel (Two or more separate fuel sources, separate combustion) | LPG/Propane | 1048 D2 | Mixer | Y | 5.7L | 63.6 | 2200 | 4-Stroke | Overhead | 1 | 1 | Yes | Heated | Yes | Water/Coolant mixture | Naturally Aspirated | KEM Emission Certificate Test Laboratory | MKEMBM0052360 | Mobile Part 1048 | 2.85 | g/kW-hr | 0.08 | g/kW-hr |  |  |  |  | 0.16 | g/kW-hr | 1.591 | Steady-State Multiplicative |  | 1 |  | 1 |  | 2.723 | 4.5 |  |  |  |  | 0.5 |  | 20.6 |  |  | 0.8 | 1008 |  |  | 2020-07-16 13:25 | 2021-01-01
Weichai America Corporation | WCA | PWCAB12.5GTA | 2023 | Standard | 5000 Hours / 7 Years |  |  | No | Yes | Yes | JWCAB12.5GTA | Electronic Compensation | 6 | Inline | Dual-Fuel (Two or more separate fuel sources, separate combustion) | LPG/Propane | 1048 D2 | Mixer | Y | 12.5L | 350 | 2200 | 4-Stroke | Overhead | 2 | 2 | Yes | Heated | Yes | Water/Coolant mixture | Turbocharged | Excel Engineering | PWCABM0067937 | Mobile Part 1048 | 1.282 | g/kW-hr | 0.075 | g/kW-hr | 0.064 | g/kW-hr |  |  | 0.055 | g/kW-hr | 1.591 | Steady-State Multiplicative |  | 1 |  | 1 |  | 2.723 | 2.0 |  |  |  |  | 0.2 | 0.2 | 20.6 |  |  | 0.8 | 706 | 0.012 | 0.004 | 2022-11-18 17:28 | 2023-01-01
Zenith Power Products | ZPP | JZPPB06.4NAS | 2018 | Standard | 5000 Hours / 7 Years |  |  | Yes | Yes | Yes | FZPPB06.4NAS | Electronic Compensation | 6 | Inline | Dual-Fuel (Two or more separate fuel sources, separate combustion) | LPG/Propane | 1048 D2 | Mixer | Y | 6.4L | 74 | 2300 | 4-Stroke | Overhead | 2 | 2 | Yes | Heated | Yes | Water/Coolant mixture | Naturally Aspirated | Zenith Power Products | JZPPBM0038197 | Stationary Part 1048 | 0.14 | g/kW-hr | 0.02 | g/kW-hr |  |  |  |  | 0.01 | g/kW-hr | 1.591 | Steady-State Multiplicative |  | 1 |  | 1 |  | 2.723 | 0.2 |  |  |  |  | 0.0 |  | 4.4 |  |  | 2.7 | 804 | 0 |  | 2017-12-01 12:09 | 2018-01-01
Global Component Technologies Corporation | NFX | NNFXB02.147D | 2022 | Standard | 5000 Hours / 7 Years |  |  | No | No | Yes | BNFXB02.147D | Electronic Compensation | 4 | Inline | Dual-Fuel (Two or more separate fuel sources, separate combustion) | LPG/Propane | C2 | Throttle Body Injection | Y | 2.1L | 37.3 | 2700 | 4-Stroke | Overhead | 2 | 2 | Yes | Heated | Yes | Water/Coolant mixture | Naturally Aspirated | SGS North America Inc. (NRSI Test Lab) | NNFXBM0060016 | Mobile Part 1048 | 0.97 | g/kW-hr | 0.12 | g/kW-hr |  |  |  |  | 0.01 | g/kW-hr | 1.686 | Steady-State Multiplicative |  | 1.084 |  |  |  | 1.808 | 1.6 |  |  |  |  | 0.1 |  | 20.6 |  |  | 0.8 | 1152 | 0.06 | 0.001 | 2021-09-15 04:35 | 2022-01-01
Zenith Power Products | ZPP | HZPPB08.8NAS | 2017 | Standard | 5000 Hours / 7 Years |  |  | Yes | Yes | Yes | EZPPB08.8NAS | Electronic Compensation | 6 | Inline | Dual-Fuel (Two or more separate fuel sources, separate combustion) | Natural Gas | ISO D-1 | Mixer | Y | 8.8L | 134 | 2200 | 4-Stroke | Overhead | 1 | 1 | Yes | Heated | Yes | Water/Coolant mixture | Naturally Aspirated | Zenith Power Products | HZPPBM0032527 | Part 60 Subpart JJJJ Table 1 | 0.19 | g/kW-hr |  |  |  |  | 0.02 | g/kW-hr | 0.03 | g/kW-hr | 1.591 | Steady-State Multiplicative |  | 1 |  |  | 1 | 2.723 | 0.3 |  |  | 0.0 | 0.1 |  |  | 4.4 | 0.9 | 1.3 | 2.7 | 662 | 0.38 |  | 2016-11-25 14:59 | 2017-01-01
Rolls-Royce Solutions America Inc | MDD | KMDDB06.8GBY | 2019 | Standard | 5000 Hours / 7 Years |  |  | Yes | Yes | Yes | FMDDB06.8GBY | Electronic Compensation | 10 | V | Dual-Fuel (Two or more separate fuel sources, separate combustion) | LPG/Propane | 1048 D2 | Mixer | Y | 6.8L | 154 | 1800 | 4-Stroke | Overhead | 1 | 1 | Yes | Heated | Yes | Water/Coolant mixture | Turbocharged | Roush Industries - TEST LAB | KMDDBM0041799 | Stationary Part 1048 | 0.13 | g/kW-hr | 0.05 | g/kW-hr |  |  |  |  | 0.04 | g/kW-hr | 1.591 | Steady-State Multiplicative |  | 1 |  |  |  | 2.723 | 0.2 |  |  |  |  | 0.2 |  | 4.4 |  |  | 2.7 | 718.98 |  |  | 2018-09-10 11:32 | 2019-01-01
Power Solutions International, Inc. | PSI | PPSIB8.80NGP | 2023 | Standard | Alternative Useful Life | 8760 | Alternative useful life is equivalent to the basic mechanical engine warranty in hours. | No | Yes | Yes | DPSIB8.80NGP | Electronic Compensation | 8 | V | Dual-Fuel (Two or more separate fuel sources, separate combustion) | LPG/Propane | 1048 D2 | Mixer | Y | 8.8L | 183 | 3000 | 4-Stroke | Overhead | 1 | 1 | Yes | Heated | Yes | Water/Coolant mixture | Naturally Aspirated | Electronic Microsystems | PPSIBM0063533 | Stationary Part 1048 | 0.875 | g/kW-hr | 0.06 | g/kW-hr |  |  |  |  | 0.004 | g/kW-hr | 0.145 | Steady-State Additive |  | 0.025 |  |  |  | 0.307 | 1.0 |  |  |  |  | 0.4 |  | 4.4 |  |  | 2.7 | 741.8 | 0.001 |  | 2022-04-16 13:09 | 2023-01-01
Power Solutions International, Inc. | PSI | RPSIB8.10NGP | 2024 | Standard | Alternative Useful Life | 8760 | Alternative useful life is equivalent to the basic mechanical engine warranty in hours. | No | Yes | Yes | DPWRB8.10NGP | Electronic Compensation | 6 | Inline | Dual-Fuel (Two or more separate fuel sources, separate combustion) | Natural Gas | 1048 D2 | Mixer | Y | 8.1L | 122.3 | 2000 | 4-Stroke | Overhead | 1 | 1 | Yes | Heated | Yes | Water/Coolant mixture | Naturally Aspirated | Intertek Carnot Emission Services | RPSIBM0072733 | Mobile Part 1048 | 0.256 | g/kW-hr |  |  | 0.05 | g/kW-hr |  |  | 0.16 | g/kW-hr | 0.145 | Steady-State Additive |  | 0.025 |  | 0.025 |  | 0.307 | 0.4 | [5 empty] | 0.5 | 4.4 |  |  | 2.7 | 742.22 | 0.349 |  | 2023-09-21 01:16 | 2024-01-01
Generac Power Systems, Inc. | GNX | HGNXB12.92C4 | 2017 | Standard | 5000 Hours / 7 Years |  |  | Yes | No | Yes | GGNXB12.92C4 | Electronic Compensation | 6 | Inline | Single Fuel | Natural Gas | 1048 D2 | Mixer | Y | 12.9L | 229.58 | 1800 | 4-Stroke | Overhead | 1 | 1 | Yes | Heated | Yes | Water/Coolant mixture | Turbocharged | The Waukesha Facility (HQ) | HGNXBM0030262 | Mobile Part 1048 | 0.11 | g/kW-hr |  |  | 0.26 | g/kW-hr |  |  | 0.09 | g/kW-hr | 1.591 | Steady-State Multiplicative |  |  |  | 1 |  | 2.723 | 0.2 | [5 empty] | 0.5 | 4.4 |  |  | 2.7 | 613 | 0.28 | 0.04 | 2016-08-23 11:58 | 2016-12-15
Engine Distributors, Inc. | EDI | JEDIB01.5TSG | 2018 | Standard | 5000 Hours / 7 Years |  |  | Yes | Yes | Yes | GEDIB01.5TSG | Electronic Compensation | 4 | Inline | Dual-Fuel (Two or more separate fuel sources, separate combustion) | Natural Gas | Part 1048 Transient | Mixer | Y | 1.5L | 39 | 3600 | 4-Stroke | Overhead | 1 | 1 | Yes | Heated | Yes | Water/Coolant mixture | Naturally Aspirated | EControls, Inc | JEDIBM0035504 | Mobile Part 1048 | 0.33 | g/kW-hr |  |  | 0.03 | g/kW-hr |  |  | 0.2 | g/kW-hr | 2.201 | Transient Multiplicative |  | 0 |  | 0 |  | 0.282 | 0.7 | [5 empty] | 0.5 | 20.6 |  |  | 0.8 | 708 | 0.29 | 0.02 | 2017-07-25 18:19 | 2018-01-01
Kubota Corporation | KBX | NKBXB01.5CFA | 2022 | Standard | 5000 Hours / 7 Years |  |  | No | No | Yes | CKBXB01.6CFA | Electronic Compensation | 4 | Inline | Dual-Fuel (Two or more separate fuel sources, separate combustion) | Gasoline (as defined in 1065.710) | C2 | Multiport Injection | Y | 1.5L | 39.2 | 3528 | 4-Stroke | Overhead | 1 | 1 | Yes | Heated | Yes | Water/Coolant mixture | Naturally Aspirated | Kubota Corporation - Rinkai Plant | NKBXBM0062853 | Mobile Part 1048 | 0.76 | g/kW-hr | 0.02 | g/kW-hr |  |  |  |  | 0 | g/kW-hr | 1.02 | Steady-State Multiplicative |  | 1.131 |  | 1.131 |  | 1 | 0.8 |  |  |  |  | 0.0 |  | 20.6 |  |  | 0.8 | 1067 | 0.013 | 0.002 | 2022-02-23 01:37 | 2022-01-01
Arrow Engine Company | ARW | NARWB06.5PNA | 2022 | Standard | 5000 Hours / 7 Years |  |  | Yes | Yes | No |  | Electronic Compensation | 6 | Inline | Dual-Fuel (Two or more separate fuel sources, separate combustion) | Natural Gas | ISO D-1 | Carburetor | Y | 6.5L | 79 | 1800 | 4-Stroke | Overhead | 1 | 1 | Yes | Heated | Yes | Water/Coolant mixture | Naturally Aspirated | Woodward | NARWBM0065331 | Stationary Part 1048 | 0.33 | g/kW-hr |  |  | 0.08 | g/kW-hr |  |  | 0.62 | g/kW-hr | 1.591 | Steady-State Multiplicative |  | 1 |  | 1 |  | 2.723 | 0.5 | [5 empty] | 1.8 | 4.4 |  |  | 2.7 | 768 | 1.68 |  | 2022-08-04 15:39 | 2022-08-08
Mesa Natural Gas Solutions, LLC | MSA | RMSAB22.0V22 | 2024 | Standard | Alternative Useful Life | 8760 | RMSAB22.0V22 engines are heavy-duty engines that carry a 1-year unlimited hours base engine warranty. | Yes | Yes | No |  | Electronic Compensation | 12 | V | Dual-Fuel (Two or more separate fuel sources, separate combustion) | Natural Gas | 1048 D2 | Carburetor | Y | 21.9L | 510 | 1800 | 4-Stroke | Overhead | 1 | 1 | Yes | Heated | Yes | Water/Coolant mixture | Turbocharged | Woodward Engine Lab | RMSABM0076778 | Mobile Part 1048 | 0.33 | g/kW-hr |  |  | 0 | g/kW-hr |  |  | 0 | g/kW-hr | 1.591 | Steady-State Multiplicative |  | 1 |  | 1 |  | 2.723 | 0.5 | [5 empty] | 0.0 | 4.4 |  |  | 2.7 | 618 | 0.09 |  | 2024-05-07 18:14 | 2024-11-18
Power Solutions International, Inc. | PSI | LPSIB8.80NGP | 2020 | Standard | 5000 Hours / 7 Years |  |  | No | Yes | Yes | DPSIB8.80NGP | Electronic Compensation | 8 | V | Dual-Fuel (Two or more separate fuel sources, separate combustion) | Natural Gas | ISO D-1 | Mixer | Y | 8.8L | 183 | 3000 | 4-Stroke | Overhead | 1 | 1 | Yes | Heated | Yes | Water/Coolant mixture | Naturally Aspirated | Electronic Microsystems | LPSIBM0054350 | Part 60 Subpart JJJJ Table 1 | 0.342 | g/Hp-hr |  |  |  |  | 0 | g/Hp-hr | 0.005 | g/Hp-hr | 1 | Steady-State Multiplicative |  |  |  |  | 1.914 | 2.929 | 0.3 |  |  | 0.0 | 0.0 |  |  | 2 | 0.7 | 1 |  | 417.4 | 0.021 |  | 2020-10-05 09:00 | 2020-01-01
Zenith Power Products | ZPP | NZPPB01.6GAM | 2022 | Standard | 5000 Hours / 7 Years |  |  | Yes | Yes | Yes | KZPPB01.6GAM | Electronic Compensation | 4 | Inline | Dual-Fuel (Two or more separate fuel sources, separate combustion) | Gasoline (as defined in 1065.710) | 1048 D2 | Sequential Multiport Injection | Y | 1.6L | 38 | 4500 | 4-Stroke | Overhead | 2 | 2 | Yes | Heated | Yes | Water/Coolant mixture | Naturally Aspirated | Zenith Power Products 2 | NZPPBM0062099 | Stationary Part 1048 | 0.21 | g/kW-hr | 0.02 | g/kW-hr |  |  |  |  | 0.01 | g/kW-hr | 1.591 | Steady-State Multiplicative |  | 1 |  | 1 |  | 2.723 | 0.3 |  |  |  |  | 0.0 |  | 20.6 |  |  | 0.8 | 800 |  |  | 2021-12-11 16:38 | 2022-01-01
Kubota Corporation | KBX | CKBXB01.5DFA | 2012 | Standard | 5000 Hours / 7 Years |  |  | No | No | No |  | Electronic Compensation | 4 | Inline | Dual-Fuel (Two or more separate fuel sources, separate combustion) | LPG/Propane | Part 1048 Transient | Mixer | Y | 1.5L | 39.53 | 3600 | 4-Stroke | Overhead | 1 | 1 | Yes | Heated | Yes | Water/Coolant mixture | Naturally Aspirated | Kubota Japan | CKBXBM0011271 | Mobile | 4.88 | g/kW-hr | 0.01 | g/kW-hr |  |  |  |  | 0.06 | g/kW-hr | 1.077 | Transient Multiplicative |  | 3.25 |  |  |  | 4.058 | 5.3 |  |  |  |  | 0.3 |  | 20.6 |  |  | 0.8 | 1025 | 0.003 |  | 2012-10-24 21:11 | 2012-11-16
KEM Equipment, Inc. | KEM | NKEMB04.3ULE | 2022 | Standard | 5000 Hours / 7 Years |  |  | Yes | Yes | Yes | 9KEMB04.3ULE | Electronic Compensation | 6 | V | Dual-Fuel (Two or more separate fuel sources, separate combustion) | LPG/Propane | Part 1048 Transient | Mixer | Y | 4.3L | 83.1 | 3000 | 4-Stroke | Overhead | 1 | 1 | Yes | Heated | Yes | Water/Coolant mixture | Naturally Aspirated | KEM Emission Certificate Test Laboratory | NKEMBM0061679 | Mobile Part 1048 | 0.36 | g/kW-hr | 0.07 | g/kW-hr |  |  |  |  | 0.05 | g/kW-hr | 0.256 | Transient Additive |  | 0 |  |  |  | 0.282 | 0.6 |  |  |  |  | 0.4 |  | 20.6 |  |  | 0.8 | 865 |  |  | 2021-11-23 09:59 | 2022-01-01
Engine Distributors, Inc. | EDI | PEDIB06.2RSG | 2023 | Standard | 5000 Hours / 7 Years |  |  | Yes | No | Yes | JEDIB06.2RSG | Electronic Compensation | 8 | V | Dual-Fuel (Two or more separate fuel sources, separate combustion) | Natural Gas | ISO D-1 | Mixer | Y | 6.2L | 146 | 3600 | 4-Stroke | Overhead | 1 | 1 | Yes | Heated | Yes | Water/Coolant mixture | Naturally Aspirated | EControls, Inc | PEDIBM0066916 | Part 60 Subpart JJJJ Table 1 | 0.19 | g/Hp-hr |  |  |  |  | 0 | g/Hp-hr | 0.01 | g/Hp-hr | 1.591 | Steady-State Multiplicative |  |  |  |  | 1 | 2.723 | 0.3 |  |  | 0.0 | 0.0 |  |  | 2 | 0.7 | 1 |  | 486 | 0.02 | 0 | 2022-09-30 12:51 | 2023-01-01
Power Solutions International, Inc. | PSI | MPSIB5.70NGP | 2021 | Standard | 5000 Hours / 7 Years |  |  | No | Yes | Yes | APSIB5.70NGP | Electronic Compensation | 8 | V | Dual-Fuel (Two or more separate fuel sources, separate combustion) | LPG/Propane | Part 1048 Transient | Mixer | Y | 5.7L | 115.2 | 3000 | 4-Stroke | Overhead | 1 | 1 | Yes | Heated | Yes | Water/Coolant mixture | Naturally Aspirated | Intertek Carnot Emission Services | MPSIBM0051360 | Mobile Part 1048 | 0.61 | g/kW-hr | 0.06 | g/kW-hr |  |  |  |  | 0.07 | g/kW-hr | 1.913 | Transient Multiplicative |  | 1 |  | 1 |  | 7.549 | 1.2 |  |  |  |  | 0.6 |  | 4.4 |  |  | 2.7 | 809.04 |  |  | 2020-04-21 23:24 | 2021-01-01
Power Solutions International, Inc. | PSI | RPSIB8.80NGP | 2024 | Standard | Alternative Useful Life | 8760 | Alternative useful life is equivalent to the basic mechanical engine warranty in hours. | No | Yes | Yes | DPSIB8.80NGP | Electronic Compensation | 8 | V | Dual-Fuel (Two or more separate fuel sources, separate combustion) | Gasoline (as defined in 1065.710) | C2 | Sequential Multiport Injection | Y | 8.8L | 196 | 3000 | 4-Stroke | Overhead | 1 | 1 | Yes | Heated | Yes | Water/Coolant mixture | Naturally Aspirated | Electronic Microsystems | RPSIBM0069879 | Mobile Part 1048 | 7.38 | g/kW-hr | 0.105 | g/kW-hr |  |  |  |  | 0.13 | g/kW-hr | 1 | Steady-State Multiplicative |  | 1.914 |  | 1.914 |  | 2.929 | 7.4 |  |  |  |  | 0.6 |  | 20.6 |  |  | 0.8 | 970.9 | 0.015 |  | 2023-04-19 01:09 | 2024-01-01
Industrial-Irrigation Services, Inc. | INR | RINRB06.2CSE | 2024 | Standard | 5000 Hours / 7 Years |  |  | Yes | Yes | Yes | KINRB06.2CSE | Electronic Compensation | 8 | V | Dual-Fuel (Two or more separate fuel sources, separate combustion) | Natural Gas | ISO D-1 | Carburetor | Y | 5.7L, 6.2L | 151 | 3000 | 4-Stroke | Overhead | 1 | 1 | Yes | Heated | Yes | Water/Coolant mixture | Naturally Aspirated | Woodward Engine Lab | RINRBM0074948 | Part 60 Subpart JJJJ Table 1 | 0.14 | g/Hp-hr |  |  |  |  | 0 | g/Hp-hr | 0 | g/Hp-hr | 1.591 | Steady-State Multiplicative |  |  |  |  | 1 | 2.723 | 0.2 |  |  | 0.0 | 0.0 |  |  | 2 | 0.7 | 1 |  | 562 | 0.16 |  | 2023-12-18 20:55 | 2024-01-01
Kubota Corporation | KBX | GKBXB02.5GFA | 2016 | Standard | 5000 Hours / 7 Years |  |  | No | No | Yes | DKBXB02.5GFA | Electronic Compensation | 4 | Inline | Dual-Fuel (Two or more separate fuel sources, separate combustion) | Natural Gas | ISO D-1 | Mixer | Y | 2.5L | 41 | 2724 | 4-Stroke | Overhead | 1 | 1 | Yes | Heated | Yes | Water/Coolant mixture | Naturally Aspirated | eControls | GKBXBM0027852 | Stationary Part 1048 | 0.14 | g/kW-hr |  |  | 0.07 | g/kW-hr |  |  | 0 | g/kW-hr | 1.74 | Steady-State Multiplicative |  | 1.617 |  | 1.617 |  | 4.337 | 0.2 | [5 empty] | 0.1 | 20.6 |  |  | 0.8 | 666 | 0.376 | 0.008 | 2015-12-08 04:27 | 2016-01-01
Zenith Power Products | ZPP | GZPPB02.8NAE | 2016 | Standard |  |  |  | Yes | Yes | No |  | Electronic Compensation | 4 | Inline | Dual-Fuel (Two or more separate fuel sources, separate combustion) | LPG/Propane | G2 | Carburetor | Y | 2.8L | 48 | 2200 | 4-Stroke | Overhead | 1 | 1 | Yes | Heated | Yes | Water/Coolant mixture | Naturally Aspirated | Zenith Power Products 2 | GZPPBM0030268 | Part 90 Phase 1 | 79 | g/kW-hr | 2.03 | g/kW-hr |  |  |  |  | 6.55 | g/kW-hr | 0 | Steady-State Additive |  | 0 |  | 0 |  | 0 | 79 |  |  |  |  | 8.6 |  | 519 |  |  | 13.4 | 625 |  |  | 2016-08-23 17:57 | 2016-09-01
Springfield Remanufacturing Corp. | SPR | HSPRB12.5SCM | 2017 | Standard | 5000 Hours / 7 Years |  |  | Yes | Yes | Yes | GSPRB12.5SCM | Electronic Compensation | 6 | Inline | Dual-Fuel (Two or more separate fuel sources, separate combustion) | Natural Gas | ISO D-1 | Carburetor | Y | 12.5L | 235 | 1900 | 4-Stroke | Overhead | 2 | 2 | Yes | Heated | Yes | Water/Coolant mixture | Turbocharged | SRC Test Lab | HSPRBM0033869 | Part 60 Subpart JJJJ Table 1 | 0.48 | g/kW-hr |  |  |  |  | 0 | g/kW-hr | 0.08 | g/kW-hr | 1.591 | Steady-State Multiplicative |  |  |  |  | 1 | 2.723 | 0.8 |  |  | 0.0 | 0.2 |  |  | 4.4 | 0.9 | 1.3 | 2.7 | 423 | 0.14 |  | 2017-03-13 14:11 | 2017-03-15
Cummins Inc. | CEX | MCEXB60.0AAB | 2021 | Standard | 5000 Hours / 7 Years |  |  | Yes | No | Yes | FCEXB60.0AAB | No Compensation Required | 16 | V | Single Fuel | Natural Gas | 1048 D2 | Mixer | Y | 60L | 1456 | 1800 | 4-Stroke | Overhead | 2 | 2 | No |  | Yes | Water/Coolant mixture | Turbocharged | SRIW | MCEXBM0053292 | Mobile Part 1048 | 2.605 | g/kW-hr |  |  | 0.09 | g/kW-hr |  |  | 1 | g/kW-hr | 0.14 | Steady-State Additive |  |  |  | 0.04 |  | 0 | 2.7 | [5 empty] | 1.1 | 4.4 |  |  | 2.7 | 642 | 4.61 |  | 2020-08-27 12:25 | 2020-11-01
Power Solutions International, Inc. | PSI | KPSIB39.2NGP | 2019 | Standard | Alternative Useful Life | 8760 | Alternative useful life is equivalent to the basic mechanical engine warranty in hours. | No | Yes | No |  | Electronic Compensation | 12 | V | Dual-Fuel (Two or more separate fuel sources, separate combustion) | LPG/Propane | 1048 D2 | Mixer | Y | 39.2L | 952 | 1800 | 4-Stroke | Overhead | 2 | 2 | Yes | Heated | Yes | Water/Coolant mixture | Turbocharged | Excel Engineering | KPSIBM0049600 | Mobile Part 1048 | 0.345 | g/kW-hr | 0.182 | g/kW-hr |  |  |  |  | 0.023 | g/kW-hr |  |  |  | 0.025 |  | 0.025 |  | 0.307 | [5 empty] | 0.5 |  | 4.4 |  |  | 2.7 | 954 | 0.074 | 0 | 2019-12-03 12:59 | 2019-01-01
Origin Engines | ORG | JORGB09.1STA | 2018 | Standard | 5000 Hours / 7 Years |  |  | Yes | Yes | Yes | FORGB09.1STA | Electronic Compensation | 8 | V | Dual-Fuel (Two or more separate fuel sources, separate combustion) | LPG/Propane | 1048 D2 | Carburetor | Y | 9.1L | 182 | 2500 | 4-Stroke | Overhead | 1 | 1 | Yes | Heated | Yes | Water/Coolant mixture | Naturally Aspirated | Electronic MicroSystems | JORGBM0037551 | Stationary Part 1048 | 0.57 | g/kW-hr | 0.03 | g/kW-hr |  |  |  |  | 0.13 | g/kW-hr | 1.591 | Steady-State Multiplicative |  | 1 |  | 1 |  | 2.723 | 0.9 |  |  |  |  | 0.4 |  | 20.6 |  |  | 0.8 | 786 | 0 |  | 2017-10-26 16:30 | 2018-01-01
HD Hyundai Infracore Co., Ltd. | DIC | RDICB03.4PMB | 2024 | Standard | 5000 Hours / 7 Years |  |  | Yes | Yes | Yes | PDICB03.4PMB | No Compensation Required | 4 | Inline | Single Fuel | LPG/Propane | Part 1048 Transient | Mixer | Y | 3.4L | 68 | 2700 | 4-Stroke | Overhead | 2 | 2 | Yes | Heated | Yes | Water/Coolant mixture | Naturally Aspirated | Incheon Test Lab | RDICBM0071928 | Mobile Part 1048 | 0.647 | g/kW-hr | 0.136 | g/kW-hr |  |  |  |  | 0.253 | g/kW-hr | 2.223 | Transient Multiplicative |  | 1.604 |  |  |  | 1.178 | 1.4 |  |  |  |  | 0.5 |  | 20.6 |  |  | 0.8 | 951.3 | 0.037 | 0.005 | 2023-08-15 22:03 | 2024-01-01
Engine Distributors, Inc. | EDI | FEDIB02.5MSG | 2015 | Standard | 5000 Hours / 7 Years |  |  | Yes | Yes | Yes | CEDIB02.5MSG | Electronic Compensation | 4 | Inline | Dual-Fuel (Two or more separate fuel sources, separate combustion) | LPG/Propane | ISO D-1 | Mixer | Y | 2.5L | 64.3 | 3200 | 4-Stroke | Overhead | 2 | 2 | Yes | Heated | Yes | Water/Coolant mixture | Naturally Aspirated | EControls, Inc | FEDIBM0020567 | Stationary | 0.34 | g/kW-hr | 0.07 | g/kW-hr |  |  |  |  | 0.03 | g/kW-hr |  |  |  | 0 |  | 0 |  | 0.08 | 0.3 |  |  |  |  | 0.2 |  | 20.6 |  |  | 0.8 | 700 | 0.02 |  | 2014-08-22 16:59 | 2015-01-01
Zenith Power Products | ZPP | JZPPB05.7NAS | 2018 | Standard | 5000 Hours / 7 Years |  |  | Yes | Yes | Yes | GZPPB05.7NAS | Electronic Compensation | 8 | V | Dual-Fuel (Two or more separate fuel sources, separate combustion) | Natural Gas | 1048 D2 | Mixer | Y | 5.7L | 102 | 2600 | 4-Stroke | Overhead | 1 | 1 | Yes | Heated | Yes | Water/Coolant mixture | Naturally Aspirated | Zenith Power Products | JZPPBM0038140 | Mobile Part 1048 | 0.43 | g/kW-hr |  |  | 0 | g/kW-hr |  |  | 0.13 | g/kW-hr | 1.591 | Steady-State Multiplicative |  | 1 |  | 1 |  | 2.723 | 0.7 | [5 empty] | 0.4 | 4.4 |  |  | 2.7 | 631 | 0.05 |  | 2017-11-30 19:29 | 2018-01-01
Power Solutions International, Inc. | PSI | FPSIB5.70NGP | 2015 | Standard | 5000 Hours / 7 Years |  |  | No | Yes | Yes | APSIB5.70NGP | Electronic Compensation | 8 | V | Dual-Fuel (Two or more separate fuel sources, separate combustion) | Natural Gas | ISO D-1 | Mixer | Y | 5.7L | 118.7 | 3000 | 4-Stroke | Overhead | 1 | 1 | Yes | Heated | Yes | Water/Coolant mixture | Naturally Aspirated | Intertek Carnot Emission Services | FPSIBM0020118 | Stationary | 0.45 | g/kW-hr |  |  |  |  | 0.07 | g/kW-hr | 0 | g/kW-hr | 1 | Steady-State Multiplicative |  |  |  |  | 4.719 | 1.933 | 0.5 |  |  | 0.3 | 0.0 |  |  | 2 | 0.7 | 1 |  | 642.39 |  |  | 2014-08-07 08:08 | 2015-01-01
Don Hardy Race Cars, Inc. | DHR | NDHRB08.0STA | 2022 | Standard | 5000 Hours / 7 Years |  |  | Yes | Yes | Yes | BDHRB08.0STA | Electronic Compensation | 8 | V | Dual-Fuel (Two or more separate fuel sources, separate combustion) | Natural Gas | 1048 D2 | Carburetor | Y | 7.4L, 8L | 164 | 2800 | 4-Stroke | Overhead | 1 | 1 | Yes | Heated | Yes | Water/Coolant mixture | Naturally Aspirated | Electronic MicroSystems | NDHRBM0062014 | Mobile Part 1048 | 0.13 | g/kW-hr |  |  | 0 | g/kW-hr |  |  | 0.01 | g/kW-hr | 0.432 | Steady-State Additive |  | 0 |  | 0 |  | 0.08 | 0.6 | [5 empty] | 0.1 | 4.4 |  |  | 2.7 | 734 | 0.05 |  | 2021-12-07 16:01 | 2022-01-01
IMPCO Technologies, Inc. | Z9X | BZ9XB03.0GA8 | 2011 | Standard | 5000 Hours / 7 Years |  |  | No | No | Yes | AZ9XB03.0GA8 | No Compensation Required | 4 | Inline | Single Fuel | LPG/Propane | Part 1048 Transient | Multiport Injection | Y | 3L | 61 | 2800 | 4-Stroke | Overhead | 1 | 1 | Yes | Heated | Yes | Water/Coolant mixture | Naturally Aspirated | IMPCO Automotive | BZ9XBM0007103 | Mobile | 2.14 | g/kW-hr | 0.12 | g/kW-hr |  |  |  |  | 0.12 | g/kW-hr | 1.632 | Transient Multiplicative |  | 1.146 |  |  |  | 2.11 | 3.5 |  |  |  |  | 0.4 |  | 20.6 |  |  | 0.8 | 929 |  |  | 2011-11-28 17:00 | 2010-12-01
Cummins Inc. | CEX | CCEXB08.1GDA | 2012 | Standard | Alternative Useful Life | 1000 | 1000hrs/7yrs | No | No | Yes | BCEXB08.1GDA | Electronic Compensation | 8 | V | Dual-Fuel (Two or more separate fuel sources, separate combustion) | LPG/Propane | 1048 D2 | Mixer | Y | 8.1L | 157 | 1800 | 4-Stroke | Overhead | 1 | 1 | Yes | Heated | Yes | Water/Coolant mixture | Turbocharged | Cummins Power Generation | CCEXBM0006223 | Stationary | 0.32 | g/kW-hr | 0.27 | g/kW-hr |  |  |  |  | 0.12 | g/kW-hr | 1.717 | Steady-State Multiplicative |  | 1.618 |  |  | 1 | 6.159 | 0.5 |  |  |  | 0.4 |  |  | 4 | 1 | 2 | 2.7 |  |  |  | 2011-11-01 16:39 | 2012-01-01
Mitsubishi Heavy Industries Engine & Turbocharger, Ltd. | MVX | GMVXB79.9BHA | 2016 | Standard | Alternative Useful Life | 8000 | An 8000 hour useful life is justified because the GMVXB79.9BHA engine is more durable than the typical LSI engine. | Yes | Yes | Yes | EMVXB79.9BHA | Electronic Compensation | 16 | V | Single Fuel | Natural Gas | 1048 High Load Cycle | Carburetor | Y | 79.9L | 1031 | 1200 | 4-Stroke | Overhead | 2 | 2 | No |  | No | Water/Coolant mixture | Turbocharged | ENER-G Rudox Inc. | GMVXBM0029347 | Part 60 Subpart JJJJ Table 1 | 0.006 | g/kW-hr |  |  |  |  | 0 | g/kW-hr | 0.843 | g/kW-hr | 3.104 | Steady-State Multiplicative |  |  |  |  | 1.031 | 1 | 0.0 |  |  | 0.0 | 0.8 |  |  | 2.7 | 0.9 | 1.3 |  | 452 | 4.921 |  | 2016-06-07 08:36 | 2016-06-14
Kubota Corporation | KBX | HKBXB02.5HFA | 2017 | Standard | 5000 Hours / 7 Years |  |  | No | No | Yes | EKBXB02.5HFA | Electronic Compensation | 4 | Inline | Dual-Fuel (Two or more separate fuel sources, separate combustion) | Gasoline (as defined in 1065.710) | Part 1048 Transient | Multiport Injection | Y | 2.5L | 43.8 | 2753 | 4-Stroke | Overhead | 1 | 1 | Yes | Heated | Yes | Water/Coolant mixture | Naturally Aspirated | Kubota Japan | HKBXBM0034024 | Mobile Part 1048 | 5.39 | g/kW-hr | 0.03 | g/kW-hr |  |  |  |  | 0.06 | g/kW-hr | 1.652 | Transient Multiplicative |  | 2.384 |  | 2.384 |  | 3.79 | 8.9 |  |  |  |  | 0.3 |  | 20.6 |  |  | 0.8 | 1111 | 0.005 | 0 | 2017-03-23 19:48 | 2017-01-01
Generac Power Systems, Inc. | GNX | LGNXB04.52N1 | 2020 | Standard | 5000 Hours / 7 Years |  |  | Yes | Yes | No |  | Electronic Compensation | 4 | Inline | Single Fuel | Natural Gas | ISO D-1 | Mixer | Y | 4.4L | 53.7 | 1800 | 4-Stroke | Overhead | 1 | 1 | Yes | Heated | Yes | Water/Coolant mixture | Naturally Aspirated | The Waukesha Facility (HQ) | LGNXBM0051691 | Stationary Part 1048 | 1.2982 | g/kW-hr |  |  | 0.0259 | g/kW-hr |  |  | 0.0553 | g/kW-hr | 1.591 | Steady-State Multiplicative |  |  |  | 1 |  | 2.723 | 2.1 | [5 empty] | 0.2 | 4.4 |  |  | 2.7 | 639.8384 | 0.2593 | 0.0615 | 2020-05-28 17:02 | 2020-05-28
Power Solutions International, Inc. | PSI | MPSIB52.3NGP | 2021 | Standard | Alternative Useful Life | 8760 | Alternative useful life is equivalent to the basic mechanical engine warranty in hours. | No | Yes | Yes | LPSIB52.3NGP | Electronic Compensation | 16 | V | Dual-Fuel (Two or more separate fuel sources, separate combustion) | Natural Gas | ISO D-1 | Mixer | Y | 52.3L | 1436 | 1800 | 4-Stroke | Overhead | 2 | 2 | Yes | Heated | Yes | Water/Coolant mixture | Turbocharged | Excel Engineering | MPSIBM0054415 | Part 60 Subpart JJJJ Table 1 | 0.318 | g/Hp-hr |  |  |  |  | 0.032 | g/Hp-hr | 0.035 | g/Hp-hr | 0.108 | Steady-State Additive |  |  |  |  | 0.018 | 0.229 | 0.4 |  |  | 0.0 | 0.3 |  |  | 2 | 0.7 | 1 |  | 446.03 | 0.527 | 0 | 2020-10-06 10:43 | 2021-01-01
KEM Equipment, Inc. | KEM | DKEMB05.7CS1 | 2013 | Standard | 5000 Hours / 7 Years |  |  | Yes | Yes | Yes | BKEMB05.7SNL | Electronic Compensation | 8 | V | Dual-Fuel (Two or more separate fuel sources, separate combustion) | LPG/Propane | 1048 D2 | Mixer | Y | 5.7L | 108.4 | 2650 | 4-Stroke | Overhead | 1 | 1 | Yes | Heated | Yes | Water/Coolant mixture | Naturally Aspirated | KEM Emission Certificate Test Laboratory | DKEMBM0017275 | Mobile | 0.74 | g/kW-hr | 0.25 | g/kW-hr |  |  |  |  | 0.02 | g/kW-hr | 1.591 | Steady-State Multiplicative |  | 1 |  | 1 |  | 2.723 | 1.2 |  |  |  |  | 0.3 |  | 20.6 |  |  | 0.8 | 826 |  |  | 2013-10-29 15:30 | 2013-10-30
Caterpillar Inc. | CPX | HCPXB10.5CTR | 2017 | Standard | Alternative Useful Life | 8000 | Design life as indicated by the Top End UL is 8,000 hours | Yes | Yes | Yes | GCPXB10.5CTR | Electronic Compensation | 6 | Inline | Dual-Fuel (Two or more separate fuel sources, separate combustion) | Natural Gas | ISO D-1 | Carburetor | Y | 10.5L | 156 | 1800 | 4-Stroke | Overhead | 2 | 2 | Yes | Heated | Yes | Water/Coolant mixture | Turbocharged | Southwest Research Institute | HCPXBM0029302 | Part 60 Subpart JJJJ Table 1 | 0.06 | g/Hp-hr |  |  |  |  | 0.012 | g/Hp-hr | 0.022 | g/Hp-hr | 1.591 | Steady-State Multiplicative |  |  |  |  | 1 | 2.723 | 0.1 |  |  | 0.0 | 0.1 |  |  | 2 | 0.7 | 1 |  |  |  |  | 2016-06-01 15:02 | 2017-01-01
Industrial Engines Ltd. | IDS | GIDSB04.9CAT | 2016 | Standard | 5000 Hours / 7 Years |  |  | Yes | Yes | Yes | BIDSB04.9CAT | Electronic Compensation | 6 | Inline | Single Fuel | Natural Gas | ISO D-1 | Mixer | Y | 4.9L | 75 | 2800 | 4-Stroke | Overhead | 1 | 1 | Yes | Heated | Yes | Water/Coolant mixture | Naturally Aspirated | Electronic MicroSystems, LLC | GIDSBM0025577 | Part 60 Subpart JJJJ Table 1 | 0.11 | g/kW-hr |  |  |  |  | 0 | g/kW-hr | 0 | g/kW-hr | 0.432 | Steady-State Additive |  |  |  |  | 0 | 0.08 | 0.5 |  |  | 0.0 | 0.1 |  |  | 2.7 | 0.9 | 1.3 |  | 742 |  |  | 2015-08-24 19:41 | 2016-01-01
Tecogen | TCG | KTCGB08.0TSB | 2019 | High Load | 5000 Hours / 7 Years |  |  | Yes | Yes | Yes | HTCGB08.0TSB | Electronic Compensation | 8 | V | Single Fuel | Natural Gas | 1048 High Load Cycle | Carburetor | Y | 7.4L, 8L | 133 | 2600 | 4-Stroke | Overhead | 1 | 1 | Yes | Heated | Yes | Water/Coolant mixture | Naturally Aspirated | Tecogen | KTCGBM0043723 | Part 60 Subpart JJJJ Table 1 | 0.07 | g/Hp-hr |  |  |  |  | 0 | g/Hp-hr | 0 | g/Hp-hr | 1.591 | Steady-State Multiplicative |  |  |  |  | 1 | 2.723 | 0.1 |  |  | 0.0 | 0.0 |  |  | 2 | 0.7 | 1 |  | 324 | 0.56 |  | 2018-11-30 10:21 | 2019-01-01
Cummins Inc. | CEX | MCEXB05.9ALB | 2021 | Standard | 5000 Hours / 7 Years |  |  | No | No | Yes | GCEXB05.9ALB | Electronic Compensation | 6 | Inline | Dual-Fuel (Two or more separate fuel sources, separate combustion) | LPG/Propane | ISO D-1 | Mixer | Y | 5.9L | 123.8 | 1800 | 4-Stroke | Overhead | 1 | 1 | Yes | Heated | Yes | Water/Coolant mixture | Turbocharged | Cummins Power Generation | MCEXBM0053068 | Part 60 Subpart JJJJ Table 1 | 1.42 | g/Hp-hr |  |  |  |  | 0.49 | g/Hp-hr | 1.7 | g/Hp-hr | 0.14 | Steady-State Additive |  |  |  |  | 0.04 | 0 | 1.6 |  |  | 0.5 | 1.7 |  |  | 4 | 1 | 2 |  |  |  |  | 2020-08-17 08:38 | 2020-11-01
Tecogen | TCG | NTCGB08.0TSE | 2022 | High Load | 5000 Hours / 7 Years |  |  | Yes | Yes | No |  | Electronic Compensation | 8 | V | Single Fuel | Natural Gas | 1048 High Load Cycle | Carburetor | Y | 7.4L | 136 | 3600 | 4-Stroke | Overhead | 1 | 1 | Yes | Heated | Yes | Water/Coolant mixture | Naturally Aspirated | Tecogen | NTCGBM0063105 | Part 60 Subpart JJJJ Table 1 | 0.28 | g/Hp-hr |  |  |  |  | 0 | g/Hp-hr | 0 | g/Hp-hr | 1.591 | Steady-State Multiplicative |  |  |  |  | 1 | 2.723 | 0.4 |  |  | 0.0 | 0.0 |  |  | 2 | 0.7 | 1 |  | 366 | 0.03 |  | 2022-03-04 17:08 | 2022-03-15
Generac Power Systems, Inc. | GNX | BGNXB06.82C1 | 2011 | Standard | 5000 Hours / 7 Years |  |  | Yes | No | Yes | AGNXB06.82C1 | No Compensation Required | 10 | V | Single Fuel | Natural Gas | ISO D-1 | Mixer | Y | 6.8L | 111 | 3600 | 4-Stroke | Overhead | 1 | 1 | Yes | Heated | Yes | Water/Coolant mixture | Naturally Aspirated | Intertek Carnot Emission Services | BGNXBM0001287 | Stationary | 0.85 | g/kW-hr |  |  |  |  | 0.54 | g/kW-hr | 0.04 | g/kW-hr | 1.591 | Steady-State Multiplicative |  |  |  |  | 1 | 2.723 | 1.4 |  |  | 0.5 | 0.1 |  |  | 5.4 | 1.3 | 2.7 |  |  |  |  | 2010-11-30 12:15 | 2010-12-14
Cummins Inc. | CEX | SCEXB05.9ARB | 2025 | Standard |  |  |  | No | No | Yes | GCEXB05.9ARB | Electronic Compensation | 6 | Inline | Dual-Fuel (Two or more separate fuel sources, separate combustion) | Natural Gas | G2 | Mixer | Y | 5.9L | 74.8 | 1800 | 4-Stroke | Overhead | 1 | 1 | Yes | Heated | Yes | Water/Coolant mixture | Turbocharged | Cummins Power Generation | SCEXBM0080855 | Part 1054 Phase 1 Class II | 88.522 | g/kW-hr |  |  | 0.521 | g/kW-hr |  |  | 5.93 | g/kW-hr | 0 | Steady-State Additive |  | 0 |  | 0 |  | 0 | 89 | [5 empty] | 6.5 | 519 |  |  | 13.4 | 666.15 |  |  | 2024-11-05 10:43 | 2024-11-15
Engine Distributors, Inc. | EDI | KEDIB02.5MSG | 2019 | Standard | 5000 Hours / 7 Years |  |  | Yes | No | Yes | CEDIB02.5MSG | Electronic Compensation | 4 | Inline | Dual-Fuel (Two or more separate fuel sources, separate combustion) | Gasoline (as defined in 1065.710) | C2 | Sequential Multiport Injection | Y | 2.5L | 64.3 | 3200 | 4-Stroke | Overhead | 2 | 2 | Yes | Heated | Yes | Water/Coolant mixture | Naturally Aspirated | Electronic Microsystems Llc | KEDIBM0041594 | Mobile Part 1048 | 0.53 | g/kW-hr | 0.01 | g/kW-hr |  |  |  |  | 0.02 | g/kW-hr | 1.591 | Steady-State Multiplicative |  | 0 |  | 0 |  | 0.08 | 0.8 |  |  |  |  | 0.1 |  | 20.6 |  |  | 0.8 | 1036 | 0 |  | 2018-08-29 19:17 | 2019-01-01
Power Solutions International, Inc. | PSI | MPSIB04.3GLP | 2021 | Standard | 5000 Hours / 7 Years |  |  | No | No | Yes | GPSIB04.3GLP | Electronic Compensation | 6 | V | Dual-Fuel (Two or more separate fuel sources, separate combustion) | LPG/Propane | 1048 D2 | Mixer | Y | 4.3L | 89.5 | 3000 | 4-Stroke | Overhead | 1 | 1 | Yes | Heated | Yes | Water/Coolant mixture | Naturally Aspirated | Electronic Microsystems | MPSIBM0056480 | Mobile Part 1048 | 0.981 | g/kW-hr | 0.071 | g/kW-hr |  |  |  |  | 0.045 | g/kW-hr | 1 | Steady-State Multiplicative |  | 1.914 |  | 1.914 |  | 2.929 | 1.0 |  |  |  |  | 0.3 |  | 20.6 |  |  | 0.8 | 786.6 | 0.001 |  | 2021-01-18 12:16 | 2021-01-04
Engine Distributors, Inc. | EDI | DEDIB01.6TS2 | 2013 | Standard | 5000 Hours / 7 Years |  |  | Yes | Yes | Yes | CEDIB01.6TS2 | Electronic Compensation | 4 | Inline | Dual-Fuel (Two or more separate fuel sources, separate combustion) | LPG/Propane | ISO D-1 | Mixer | Y | 1.6L | 42.3 | 3600 | 4-Stroke | Overhead | 1 | 1 | Yes | Heated | Yes | Water/Coolant mixture | Naturally Aspirated | EControls, Inc | DEDIBM0010810 | Stationary | 0.2 | g/kW-hr | 0.21 | g/kW-hr |  |  |  |  | 0.04 | g/kW-hr | 1.591 | Steady-State Multiplicative |  | 0 |  | 0 |  | 0.08 | 0.3 |  |  |  |  | 0.3 |  | 20.6 |  |  | 0.8 | 736 |  |  | 2012-10-09 21:15 | 2013-01-01
Westport Light Duty Inc. | JNP | DJNPB02.4LSI | 2013 | Standard | 5000 Hours / 7 Years |  |  | Yes | Yes | Yes | AJNPB02.4LSI | Electronic Compensation | 4 | Inline | Dual-Fuel (Two or more separate fuel sources, separate combustion) | LPG/Propane | C2 | Sequential Multiport Injection | Y | 2.4L | 56.2 | 2800 | 4-Stroke | Overhead | 2 | 2 | Yes | Heated | Yes | Water/Coolant mixture | Naturally Aspirated | Electronic MicroSystems (EMS) | DJNPBM0011900 | Mobile | 0.14 | g/kW-hr | 0.09 | g/kW-hr |  |  |  |  | 0.03 | g/kW-hr | 1.29 | Steady-State Multiplicative |  | 0 |  | 0 |  | 0.12 | 0.2 |  |  |  |  | 0.2 |  | 20.6 |  |  | 0.8 | 945 |  |  | 2012-11-16 12:18 | 2013-01-01
Kubota Corporation | KBX | EKBXB02.5HFA | 2014 | Standard | 5000 Hours / 7 Years |  |  | No | No | No |  | Electronic Compensation | 4 | Inline | Dual-Fuel (Two or more separate fuel sources, separate combustion) | LPG/Propane | Part 1048 Transient | Mixer | Y | 2.5L | 43.8 | 2700 | 4-Stroke | Overhead | 1 | 1 | Yes | Heated | Yes | Water/Coolant mixture | Naturally Aspirated | Kubota Japan | EKBXBM0018205 | Mobile | 2.45 | g/kW-hr | 0.02 | g/kW-hr |  |  |  |  | 0.04 | g/kW-hr | 1.652 | Transient Multiplicative |  | 2.384 |  | 2.384 |  | 3.79 | 4.0 |  |  |  |  | 0.2 |  | 20.6 |  |  | 0.8 | 965 | 0.003 | 0 | 2013-12-24 19:55 | 2014-03-01
Cummins Inc. | CEX | HCEXB38.0AAA | 2017 | Standard | 5000 Hours / 7 Years |  |  | No | Yes | No |  | Electronic Compensation | 16 | V | Dual-Fuel (Two or more separate fuel sources, separate combustion) | LPG/Propane | 1048 D2 | Carburetor | Y | 37.7L | 633 | 1800 | 4-Stroke | Overhead | 2 | 2 | Yes | Heated | Yes | Water/Coolant mixture | Turbocharged | FEV | HCEXBM0037892 | Stationary Part 1048 | 0.94 | g/kW-hr | 0.11 | g/kW-hr |  |  |  |  | 0.18 | g/kW-hr | 3.104 | Steady-State Multiplicative |  | 1.031 |  | 1.031 | 1.031 | 1 | 2.9 |  |  |  |  | 0.3 |  | 4.4 |  |  | 2.7 | 1032.7 |  | 0.008 | 2017-11-09 16:02 | 2017-11-09
Power Solutions International, Inc. | PSI | JPSIB8.80NGP | 2018 | Standard | 5000 Hours / 7 Years |  |  | Yes | Yes | Yes | DPSIB8.80NGP | Electronic Compensation | 8 | V | Dual-Fuel (Two or more separate fuel sources, separate combustion) | Natural Gas | ISO D-1 | Mixer | Y | 8.8L | 183 | 3000 | 4-Stroke | Overhead | 1 | 1 | Yes | Heated | Yes | Water/Coolant mixture | Naturally Aspirated | Electronic Microsystems | JPSIBM0040943 | Part 60 Subpart JJJJ Table 1 | 0.315 | g/Hp-hr |  |  |  |  | 0.003 | g/Hp-hr | 0.0017 | g/Hp-hr | 1 | Steady-State Multiplicative |  |  |  |  | 1.914 | 2.929 | 0.3 |  |  | 0.0 | 0.0 |  |  | 2 | 0.7 | 1 |  | 414.5 | 0.27 |  | 2018-08-08 16:25 | 2018-08-08
Tecogen | TCG | PTCGB08.0TSC | 2023 | Standard | 5000 Hours / 7 Years |  |  | Yes | Yes | Yes | HTCGB08.0TSC | Electronic Compensation | 8 | V | Dual-Fuel (Two or more separate fuel sources, separate combustion) | LPG/Propane | ISO D-1 | Carburetor | Y | 7.4L, 8L | 80.5 | 1800 | 4-Stroke | Overhead | 1 | 1 | Yes | Heated | Yes | Water/Coolant mixture | Naturally Aspirated | Tecogen | PTCGBM0069272 | Stationary Part 1048 | 0.46 | g/kW-hr | 0.01 | g/kW-hr |  |  |  |  | 0.02 | g/kW-hr | 1.591 | Steady-State Multiplicative |  | 1 |  | 1 |  | 2.723 | 0.7 |  |  |  |  | 0.1 |  | 4.4 |  |  | 2.7 | 630 |  |  | 2023-02-24 17:09 | 2023-03-06
KEM Equipment, Inc. | KEM | HKEMB04.3CS2 | 2017 | Standard | 5000 Hours / 7 Years |  |  | Yes | Yes | Yes | EKEMB04.3CS2 | Electronic Compensation | 6 | V | Dual-Fuel (Two or more separate fuel sources, separate combustion) | LPG/Propane | ISO D-1 | Mixer | Y | 4.3L | 88.4 | 2650 | 4-Stroke | Overhead | 1 | 1 | Yes | Heated | Yes | Water/Coolant mixture | Naturally Aspirated | KEM Emission Certificate Test Laboratory | HKEMBM0030836 | Stationary Part 1048 | 0.53 | g/kW-hr | 0.16 | g/kW-hr |  |  |  |  | 0.07 | g/kW-hr | 1.591 | Steady-State Multiplicative |  | 1 |  | 1 |  | 2.723 | 0.8 |  |  |  |  | 0.4 |  | 20.6 |  |  | 0.8 | 515 |  |  | 2016-09-15 18:57 | 2017-01-01
Zenith Power Products | ZPP | LZPPB01.6GAM | 2020 | Standard | 5000 Hours / 7 Years |  |  | Yes | Yes | Yes | KZPPB01.6GAM | Electronic Compensation | 4 | Inline | Dual-Fuel (Two or more separate fuel sources, separate combustion) | Gasoline (as defined in 1065.710) | C2 | Sequential Multiport Injection | Y | 1.6L | 58.5 | 4500 | 4-Stroke | Overhead | 2 | 2 | Yes | Heated | Yes | Water/Coolant mixture | Naturally Aspirated | Superior Diesel Inc. | LZPPBM0053526 | Mobile Part 1048 | 0.23 | g/kW-hr | 0.1 | g/kW-hr |  |  |  |  | 0.01 | g/kW-hr | 1.591 | Steady-State Multiplicative |  | 1 |  | 1 |  | 2.723 | 0.4 |  |  |  |  | 0.1 |  | 20.6 |  |  | 0.8 | 886 |  |  | 2020-09-14 15:43 | 2020-09-15
Power Solutions International, Inc. | PSI | LPSIB03.0GLP | 2020 | Standard | 5000 Hours / 7 Years |  |  | No | No | Yes | JPSIB03.0GLP | Electronic Compensation | 4 | Inline | Dual-Fuel (Two or more separate fuel sources, separate combustion) | Gasoline (as defined in 1065.710) | Part 1048 Transient | Multiport Injection | Y | 3L | 60 | 3000 | 4-Stroke | Overhead | 1 | 1 | Yes | Heated | Yes | Water/Coolant mixture | Naturally Aspirated | Electronic Microsystems | LPSIBM0045572 | Mobile Part 1048 | 3.922 | g/kW-hr | 0.061 | g/kW-hr |  |  |  |  | 0.062 | g/kW-hr | 2.106 | Transient Multiplicative |  | 1.943 |  | 1.943 |  | 2.019 | 8.3 |  |  |  |  | 0.2 |  | 20.6 |  |  | 0.8 | 1315.2 |  |  | 2019-05-02 21:51 | 2020-01-01
Global Component Technologies Corporation | NFX | PNFXB02.548E | 2023 | Standard | 5000 Hours / 7 Years |  |  | No | No | Yes | NNFXB02.548E | Electronic Compensation | 4 | Inline | Dual-Fuel (Two or more separate fuel sources, separate combustion) | Gasoline (as defined in 1065.710) | Part 1048 Transient | Multiport Injection | Y | 2.5L | 44.9 | 2700 | 4-Stroke | Overhead | 2 | 2 | Yes | Heated | Yes | Water/Coolant mixture | Naturally Aspirated | SGS North America Inc. (NRSI Test Lab) | PNFXBM0070512 | Mobile Part 1048 | 10.28 | g/kW-hr | 0.22 | g/kW-hr |  |  |  |  | 0 | g/kW-hr | 1.05 | Transient Multiplicative |  | 1 |  |  |  | 1.13 | 10.8 |  |  |  |  | 0.2 |  | 20.6 |  |  | 0.8 | 1057 |  |  | 2023-06-07 23:20 | 2023-01-01
KEM Equipment, Inc. | KEM | JKEMB04.3WHG | 2018 | Standard | 5000 Hours / 7 Years |  |  | Yes | Yes | Yes | HKEMB04.3WHG | Electronic Compensation | 6 | V | Dual-Fuel (Two or more separate fuel sources, separate combustion) | Natural Gas | ISO D-1 | Mixer | Y | 4.3L | 54.7 | 2200 | 4-Stroke | Overhead | 1 | 1 | Yes | Heated | Yes | Water/Coolant mixture | Naturally Aspirated | KEM Emission Certificate Test Laboratory | JKEMBM0035314 | Stationary Part 1048 | 0.36 | g/kW-hr |  |  | 0.24 | g/kW-hr |  |  | 0.03 | g/kW-hr | 1.591 | Steady-State Multiplicative |  | 1 |  | 1 |  | 2.723 | 0.6 | [5 empty] | 0.3 | 20.6 |  |  | 0.8 | 579 | 0.21 |  | 2017-07-19 01:40 | 2018-01-01
Bucks Engines | BKS | EBKSB03.0MCE | 2014 | Standard | 5000 Hours / 7 Years |  |  | Yes | Yes | Yes | 9BKSB03.0MCE | Electronic Compensation | 4 | Inline | Dual-Fuel (Two or more separate fuel sources, separate combustion) | Gasoline (as defined in 1065.710) | 1048 D2 | Sequential Multiport Injection | Y | 3L | 59.4 | 3000 | 4-Stroke | Overhead | 1 | 1 | Yes | Heated | Yes | Water/Coolant mixture | Naturally Aspirated | Carnot Emission Services | EBKSBM0015863 | Mobile | 0.39 | g/kW-hr | 0.06 | g/kW-hr |  |  |  |  | 0.05 | g/kW-hr | 1.591 | Steady-State Multiplicative |  | 1 |  |  |  | 2.723 | 0.6 |  |  |  |  | 0.2 |  | 4.4 |  |  | 2.7 | 1095 |  |  | 2013-08-14 19:07 | 2014-01-01
ATECH SNS CO., LTD | ASO | RASOB02.4NAS | 2024 | Standard | 5000 Hours / 7 Years |  |  | Yes | Yes | Yes | MASOB02.4NAS | Electronic Compensation | 4 | Inline | Dual-Fuel (Two or more separate fuel sources, separate combustion) | Gasoline (as defined in 1065.710) | Part 1048 Transient | Sequential Multiport Injection | Y | 2.4L | 48 | 2600 | 4-Stroke | Overhead | 2 | 2 | Yes | Heated | Yes | Water/Coolant mixture | Naturally Aspirated | Woodward Engine Lab | RASOBM0078925 | Mobile Part 1048 | 0.38 | g/kW-hr | 0.08 | g/kW-hr |  |  |  |  | 0.18 | g/kW-hr | 2.201 | Transient Multiplicative |  | 1 |  |  |  | 1.994 | 0.8 |  |  |  |  | 0.4 |  | 4.4 |  |  | 2.7 | 983 |  |  | 2024-09-05 18:22 | 2024-09-07
INNIO Jenbacher GmbH & CO OG | GJR | CGJRB48.7320 | 2012 | Standard | Alternative Useful Life | 30000 | This alternative useful life was approved by Mr. Daniel Cullen for MY 2010. | Yes | Yes | Yes | 9GJRB48.7320 | Electronic Compensation | 20 | V | Single Fuel | Natural Gas | ISO D-1 | Mixer | Y | 48.7L | 1107 | 1800 | 4-Stroke | Overhead | 1 | 1 | No |  | No | Water/Coolant mixture | Turbocharged | DEKRA Umwelt GmbH Umweltgutachterorganisation | CGJRBM0010125 | Stationary | 2.5 | g/kW-hr |  |  |  |  | 0.3 | g/kW-hr | 0.8 | g/kW-hr | 0.183 | Steady-State Additive |  |  |  |  | 0 | 0.21 | 2.7 |  |  | 0.3 | 1.0 |  |  | 2.7 | 0.9 | 1.3 |  | 539 |  |  | 2012-07-31 16:46 | 2012-08-10
Power Solutions International, Inc. | PSI | RPSIB8.10TNP | 2024 | Standard | Alternative Useful Life | 8760 | Alternative useful life is equivalent to the basic mechanical engine warranty in hours. | No | Yes | Yes | DPWRB8.10TNP | Electronic Compensation | 6 | Inline | Dual-Fuel (Two or more separate fuel sources, separate combustion) | Natural Gas | 1048 D2 | Mixer | Y | 8.1L | 182 | 2000 | 4-Stroke | Overhead | 1 | 1 | Yes | Heated | Yes | Water/Coolant mixture | Turbocharged | Intertek Carnot Emission Services | RPSIBM0072732 | Mobile Part 1048 | 0.177 | g/kW-hr |  |  | 0.021 | g/kW-hr |  |  | 0.006 | g/kW-hr | 0.145 | Steady-State Additive |  | 0.025 |  | 0.025 |  | 0.307 | 0.3 | [5 empty] | 0.4 | 4.4 |  |  | 2.7 | 662.75 | 0.826 |  | 2023-09-21 01:09 | 2024-01-01
Weichai America Corporation | WCA | RWCAB04.5WHG | 2024 | Standard | 5000 Hours / 7 Years |  |  | No | Yes | Yes | KWCAB04.5WHG | Electronic Compensation | 4 | Inline | Dual-Fuel (Two or more separate fuel sources, separate combustion) | Natural Gas | 1048 D2 | Mixer | Y | 4.5L | 57.9 | 2200 | 4-Stroke | Overhead | 1 | 1 | Yes | Heated | Yes | Water/Coolant mixture | Naturally Aspirated | Excel Engineering | RWCABM0075074 | Mobile Part 1048 | 4.47 | g/kW-hr |  |  | 0.01 | g/kW-hr |  |  | 0.01 | g/kW-hr | 1.591 | Steady-State Multiplicative |  | 1 |  | 1 |  | 2.723 | 7.1 | [5 empty] | 0.0 | 20.6 |  |  | 0.8 | 860 | 0 | 0 | 2023-12-21 10:10 | 2024-01-30
Kubota Corporation | KBX | HKBXB02.5HFA | 2017 | Standard | 5000 Hours / 7 Years |  |  | No | No | Yes | EKBXB02.5HFA | Electronic Compensation | 4 | Inline | Dual-Fuel (Two or more separate fuel sources, separate combustion) | LPG/Propane | C2 | Mixer | Y | 2.5L | 43.8 | 2753 | 4-Stroke | Overhead | 1 | 1 | Yes | Heated | Yes | Water/Coolant mixture | Naturally Aspirated | Kubota Japan | HKBXBM0034030 | Mobile Part 1048 | 0.82 | g/kW-hr | 0.05 | g/kW-hr |  |  |  |  | 0 | g/kW-hr | 3.394 | Steady-State Multiplicative |  | 1.575 |  | 1.575 |  | 17.093 | 2.8 |  |  |  |  | 0.1 |  | 20.6 |  |  | 0.8 | 950 | 0.022 | 0 | 2017-03-23 19:48 | 2017-01-01
Generac Power Systems, Inc. | GNX | MGNXB01.52NN | 2021 | Standard |  |  |  | No | Yes | Yes | CGNXB01.52NN | No Compensation Required | 4 | Inline | Single Fuel | Natural Gas | G2 | Mixer | N | 1.5L | 35.12 | 3600 | 4-Stroke | Overhead | 1 | 1 | No |  | No | Water/Coolant mixture | Naturally Aspirated | The Waukesha Facility (HQ) | MGNXBM0052658 | Part 90 Phase 1 | 178.9 | g/kW-hr |  |  | 3.77 | g/kW-hr |  |  | 2.1 | g/kW-hr | 1 | Steady-State Multiplicative |  |  |  | 1 |  | 1 | 178.9 | [5 empty] | 5.9 | 519 |  |  | 13.4 |  |  |  | 2020-07-28 17:29 | 2020-12-15
Industrial-Irrigation Services, Inc. | INR | NINRB09.1CSE | 2022 | Standard | 5000 Hours / 7 Years |  |  | Yes | Yes | No |  | Electronic Compensation | 8 | V | Dual-Fuel (Two or more separate fuel sources, separate combustion) | LPG/Propane | 1048 D2 | Carburetor | Y | 8L, 9.1L | 188 | 2800 | 4-Stroke | Overhead | 1 | 1 | Yes | Heated | Yes | Water/Coolant mixture | Naturally Aspirated | Woodward Engine Lab | NINRBM0063714 | Stationary Part 1048 | 0.44 | g/kW-hr | 0.04 | g/kW-hr |  |  |  |  | 0.01 | g/kW-hr | 1.591 | Steady-State Multiplicative |  | 1 |  | 1 |  | 2.723 | 0.7 |  |  |  |  | 0.1 |  | 7.9 |  |  | 1.7 | 800 | 0.03 |  | 2022-04-26 17:15 | 2022-05-01
Generac Power Systems, Inc. | GNX | GGNXB05.42NL | 2016 | Standard | Alternative Useful Life | 0 | Part 90 phase 1 does not require a useful life period | No | No | Yes | FGNXB05.42NL | No Compensation Required | 8 | V | Single Fuel | LPG/Propane | G2 | Mixer | N | 5.4L | 61.35 | 3600 | 4-Stroke | Overhead | 1 | 1 | No |  | No | Water/Coolant mixture | Naturally Aspirated | The Waukesha Facility (HQ) | GGNXBM0026513 | Part 90 Phase 1 | 150.2 | g/kW-hr | 1.65 | g/kW-hr |  |  |  |  | 4.62 | g/kW-hr | 1 | Steady-State Multiplicative |  | 1 |  |  |  | 1 | 150 |  |  |  |  | 6.3 |  | 519 |  |  | 13.4 |  |  |  | 2015-10-08 16:06 | 2015-12-14
Tennessee Propulsion Products, LLC | IND | KINDB04.64HV | 2019 | Standard | 5000 Hours / 7 Years |  |  | Yes | Yes | No |  | Electronic Compensation | 4 | Inline | Dual-Fuel (Two or more separate fuel sources, separate combustion) | LPG/Propane | 1048 D2 | Mixer | Y | 4.6L | 61.5 | 1800 | 4-Stroke | Overhead | 1 | 1 | Yes | Heated | Yes | Water/Coolant mixture | Naturally Aspirated | 5400 OLD MILLINGTON RD. | KINDBM0047032 | Mobile Part 1048 | 0.91 | g/kW-hr | 0.2 | g/kW-hr |  |  |  |  | 0.03 | g/kW-hr | 1.591 | Steady-State Multiplicative |  | 1 |  | 1 |  | 2.723 | 1.4 |  |  |  |  | 0.3 |  | 20.6 |  |  | 0.8 | 1103.4 |  |  | 2019-08-09 11:08 | 2019-09-02
Generac Power Systems, Inc. | GNX | RGNXB04.52N4 | 2024 | Standard | 5000 Hours / 7 Years |  |  | Yes | Yes | Yes | LGNXB04.52N4 | Electronic Compensation | 4 | Inline | Single Fuel | LPG/Propane | 1048 D2 | Mixer | Y | 4.4L | 93.9 | 1800 | 4-Stroke | Overhead | 1 | 1 | Yes | Heated | Yes | Water/Coolant mixture | Turbocharged | The Waukesha Facility (HQ) | RGNXBM0071323 | Stationary Part 1048 | 1.062 | g/kW-hr | 0.068 | g/kW-hr |  |  |  |  | 0.155 | g/kW-hr | 1.591 | Steady-State Multiplicative |  | 1 |  |  |  | 2.723 | 1.7 |  |  |  |  | 0.5 |  | 4.4 |  |  | 2.7 | 751.09 | 0.031 | 0.074 | 2023-07-24 19:46 | 2023-12-15
KEM Equipment, Inc. | KEM | RKEMB04.3WHG | 2024 | Standard | 5000 Hours / 7 Years |  |  | Yes | Yes | Yes | HKEMB04.3WHG | Electronic Compensation | 6 | V | Dual-Fuel (Two or more separate fuel sources, separate combustion) | Natural Gas | 1048 D2 | Mixer | Y | 4.3L | 54.7 | 2200 | 4-Stroke | Overhead | 1 | 1 | Yes | Heated | Yes | Water/Coolant mixture | Naturally Aspirated | KEM Emission Certificate Test Laboratory | RKEMBM0073930 | Mobile Part 1048 | 0.32 | g/kW-hr |  |  | 0.25 | g/kW-hr |  |  | 0.04 | g/kW-hr | 1.591 | Steady-State Multiplicative |  | 1 |  | 1 |  | 2.723 | 0.5 | [5 empty] | 0.4 | 20.6 |  |  | 0.8 | 684 | 0.27 |  | 2023-11-08 13:08 | 2024-01-01
Power Solutions International, Inc. | PSI | JPSIB8.80EMT | 2018 | Standard | 5000 Hours / 7 Years |  |  | Yes | Yes | Yes | DPSIB8.80EMT | Electronic Compensation | 8 | V | Dual-Fuel (Two or more separate fuel sources, separate combustion) | LPG/Propane | 1048 D2 | Mixer | Y | 8.8L | 203 | 1800 | 4-Stroke | Overhead | 1 | 1 | Yes | Heated | Yes | Water/Coolant mixture | Turbocharged | Electronic Microsystems | JPSIBM0040931 | Stationary Part 1048 | 0.616 | g/kW-hr | 0.025 | g/kW-hr |  |  |  |  | 0.058 | g/kW-hr | 1 | Steady-State Multiplicative |  | 1.914 |  | 1.914 |  | 2.929 | 0.6 |  |  |  |  | 0.2 |  | 4.4 |  |  | 2.7 | 847.7 | 0 |  | 2018-08-08 16:11 | 2018-08-08
KEM Equipment, Inc. | KEM | PKEMB08.0ULE | 2023 | Standard | 5000 Hours / 7 Years |  |  | Yes | Yes | Yes | HKEMB08.0ULE | Electronic Compensation | 8 | V | Single Fuel | LPG/Propane | C2 | Sequential Multiport Injection | Y | 8L | 183.8 | 2650 | 4-Stroke | Overhead | 1 | 1 | Yes | Heated | Yes | Water/Coolant mixture | Naturally Aspirated | KEM Emission Certificate Test Laboratory | PKEMBM0066703 | Mobile Part 1048 | 1.7 | g/kW-hr | 0.04 | g/kW-hr |  |  |  |  | 0.2 | g/kW-hr | 1.591 | Steady-State Multiplicative |  | 1 |  |  |  | 2.723 | 2.7 |  |  |  |  | 0.6 |  | 20.6 |  |  | 0.8 | 730 |  |  | 2022-09-26 19:58 | 2023-01-01
Arrow Engine Company | ARW | RARWB03.1SNA | 2024 | Standard |  |  |  | Yes | Yes | Yes | PARWB03.1SNA | Electronic Compensation | 3 | Inline | Dual-Fuel (Two or more separate fuel sources, separate combustion) | LPG/Propane | G2 | Carburetor | Y | 3.1L | 40.9 | 2200 | 4-Stroke | Overhead | 1 | 1 | Yes | Heated | Yes | Water/Coolant mixture | Naturally Aspirated | Woodward | RARWBM0074076 | Part 90 Phase 1 | 196 | g/kW-hr | 3.8 | g/kW-hr |  |  |  |  | 4.6 | g/kW-hr | 0 | Steady-State Additive |  | 0 |  | 0 |  | 0 | 196.0 |  |  |  |  | 8.4 |  | 519 |  |  | 13.4 | 863 | 0.5 |  | 2023-11-10 15:07 | 2024-01-01
Generac Power Systems, Inc. | GNX | CGNXB08.92NL | 2012 | Standard | Alternative Useful Life | 0 | Phase 1 Engine | No | No | No |  | No Compensation Required | 8 | V | Single Fuel | LPG/Propane | G2 | Mixer | N | 8.9L | 94.12 | 1800 | 4-Stroke | Overhead | 1 | 1 | No |  | No | Water/Coolant mixture | Naturally Aspirated | The Waukesha Facility (HQ) | CGNXBM0010711 | Stationary | 104.8 | g/kW-hr | 1.05 | g/kW-hr |  |  |  |  | 3.58 | g/kW-hr | 1 | Steady-State Multiplicative |  | 1 |  |  |  | 1 | 105 |  |  |  |  | 4.6 |  | 519 |  |  | 13.4 | 656 |  |  | 2012-10-01 17:03 | 2012-10-08
Cummins Inc. | CEX | LCEXB06.8GDC | 2020 | Standard |  |  |  | No | No | Yes | BCEXB06.8GDC | Electronic Compensation | 10 | V | Dual-Fuel (Two or more separate fuel sources, separate combustion) | LPG/Propane | G2 | Carburetor | Y | 6.8L | 91.6 | 1800 | 4-Stroke | Overhead | 1 | 1 | Yes | Heated | Yes | Water/Coolant mixture | Naturally Aspirated | Cummins Power Generation | LCEXBM0047997 | Part 90 Phase 1 | 83.57 | g/kW-hr | 1.26 | g/kW-hr |  |  |  |  | 5.24 | g/kW-hr | 0 | Steady-State Additive |  | 0 |  | 0 |  | 0 | 83.6 |  |  |  |  | 6.5 |  | 519 |  |  | 13.4 |  |  |  | 2019-09-20 14:16 | 2019-11-01
EControls, Inc. | ECN | CECNB2.40BBB | 2012 | Standard | 5000 Hours / 7 Years |  |  | No | No | Yes | AECNB2.40BBB | No Compensation Required | 4 | Inline | Dual-Fuel (Two or more separate fuel sources, separate combustion) | LPG/Propane | C2 | Carburetor | Y | 2L, 2.4L | 44 | 3000 | 4-Stroke | Overhead | 2 | 2 | Yes | Heated | Yes | Water/Coolant mixture | Naturally Aspirated | Intertak Carnot Emission Services | CECNBM0003172 | Mobile | 0.44 | g/kW-hr | 0.07 | g/kW-hr |  |  |  |  | 0.06 | g/kW-hr | 1 | Steady-State Multiplicative |  | 0 |  |  |  | 0 | 0.4 |  |  |  |  | 0.1 |  | 20.6 |  |  | 0.8 |  |  |  | 2011-01-19 15:49 | 2011-01-01
Power Solutions International, Inc. | PSI | DPSIB2.97GLP | 2013 | Standard | 5000 Hours / 7 Years |  |  | No | No | Yes | 6PSIB2.97GLP | Electronic Compensation | 4 | Inline | Dual-Fuel (Two or more separate fuel sources, separate combustion) | Natural Gas | ISO D-1 | Mixer | Y | 3L | 60 | 3000 | 4-Stroke | Overhead | 1 | 1 | Yes | Heated | Yes | Water/Coolant mixture | Naturally Aspirated | Intertek Carnot Emission Services | DPSIBM0011197 | Stationary | 1.13 | g/kW-hr |  |  | 0.01 | g/kW-hr |  |  | 0 | g/kW-hr | 1 | Steady-State Multiplicative |  | 4.719 |  | 4.719 |  | 1.933 | 1.1 | [5 empty] | 0.0 | 4.4 |  |  | 2.7 | 722.1 |  |  | 2012-10-23 13:03 | 2013-01-01
Engine Distributors, Inc. | EDI | KEDIB06.8WHG | 2019 | Standard | 5000 Hours / 7 Years |  |  | Yes | Yes | Yes | HEDIB06.8WHG | Electronic Compensation | 10 | V | Dual-Fuel (Two or more separate fuel sources, separate combustion) | LPG/Propane | 1048 D2 | Mixer | Y | 6.8L | 141.6 | 2600 | 4-Stroke | Overhead | 1 | 1 | Yes | Heated | Yes | Water/Coolant mixture | Naturally Aspirated | Intertek Carnot Emission Services | KEDIBM0041552 | Stationary Part 1048 | 0.17 | g/kW-hr | 0.07 | g/kW-hr |  |  |  |  | 0.01 | g/kW-hr | 1.591 | Steady-State Multiplicative |  | 1 |  | 1 |  | 2.723 | 0.3 |  |  |  |  | 0.1 |  | 20.6 |  |  | 0.8 | 915 |  |  | 2018-08-29 16:10 | 2019-01-01
Power Solutions International, Inc. | PSI | KPSIB21.9NGP | 2019 | Standard | Alternative Useful Life | 8760 | Alternative useful life is equivalent to the basic mechanical engine warranty in hours. | No | Yes | Yes | APWRB21.9NGP | Electronic Compensation | 12 | V | Dual-Fuel (Two or more separate fuel sources, separate combustion) | LPG/Propane | 1048 D2 | Mixer | Y | 21.9L | 515 | 1800 | 4-Stroke | Overhead | 1 | 1 | Yes | Heated | Yes | Water/Coolant mixture | Turbocharged | Electronic Microsystems | KPSIBM0044959 | Stationary Part 1048 | 0.282 | g/kW-hr | 0.026 | g/kW-hr |  |  |  |  | 0.052 | g/kW-hr | 0.145 | Steady-State Additive |  | 0.025 |  |  |  | 0.307 | 0.4 |  |  |  |  | 0.4 |  | 4.4 |  |  | 2.7 | 811.95 | 0 |  | 2019-03-18 22:48 | 2019-03-20
Generac Power Systems, Inc. | GNX | DGNXB04.62NN | 2013 | Standard | Alternative Useful Life | 0 | Part 90 phase 1 does not require a useful life period | No | No | Yes | CGNXB04.62NN | No Compensation Required | 8 | V | Single Fuel | Natural Gas | G2 | Mixer | N | 4.6L | 95.4 | 3600 | 4-Stroke | Overhead | 1 | 1 | No |  | No | Water/Coolant mixture | Naturally Aspirated | Intertek Carnot Emission Services | DGNXBM0012121 | Stationary | 97.7 | g/kW-hr | 1.86 | g/kW-hr |  |  |  |  | 5.41 | g/kW-hr | 1 | Steady-State Multiplicative |  | 1 |  |  |  | 1 | 98 |  |  |  |  | 7.3 |  | 519 |  |  | 13.4 |  |  |  | 2012-11-28 18:02 | 2012-12-01
Zenith Power Products | ZPP | EZPPB01.6H16 | 2014 | Standard | 5000 Hours / 7 Years |  |  | Yes | Yes | Yes | 6ZPPB01.6H16 | Electronic Compensation | 4 | Inline | Dual-Fuel (Two or more separate fuel sources, separate combustion) | LPG/Propane | Part 1048 Transient | Carburetor | Y | 1.6L | 39.8 | 3000 | 4-Stroke | Overhead | 2 | 2 | Yes | Heated | Yes | Water/Coolant mixture | Naturally Aspirated | Intertek-Carnot Emissions Services | EZPPBM0021529 | Mobile | 0.57 | g/kW-hr | 0.05 | g/kW-hr |  |  |  |  | 0.22 | g/kW-hr | 1.76 | Transient Multiplicative |  | 1 |  |  |  | 1 | 1.0 |  |  |  |  | 0.3 |  | 20.6 |  |  | 0.8 |  |  |  | 2014-10-09 12:30 | 2014-10-23
Power Solutions International, Inc. | PSI | KPSIB31.8NGP | 2019 | Standard | Alternative Useful Life | 8760 | Alternative useful life is equivalent to the basic mechanical engine warranty in hours. | No | Yes | Yes | JPSIB31.8NGP | Electronic Compensation | 12 | V | Dual-Fuel (Two or more separate fuel sources, separate combustion) | LPG/Propane | 1048 D2 | Mixer | Y | 31.8L | 720 | 1800 | 4-Stroke | Overhead | 2 | 2 | Yes | Heated | Yes | Water/Coolant mixture | Turbocharged | Intertek AR | KPSIBM0049588 | Stationary Part 1048 | 0.297 | g/kW-hr | 0.274 | g/kW-hr |  |  |  |  | 0.036 | g/kW-hr | 0.145 | Steady-State Additive |  | 0.025 |  |  |  | 0.307 | 0.4 |  |  |  |  | 0.6 |  | 4.4 |  |  | 2.7 | 914.61 | 0.117 | 0.011 | 2019-12-03 10:44 | 2019-01-01
Zenith Power Products | ZPP | LZPPB01.6GAM | 2020 | Standard | 5000 Hours / 7 Years |  |  | Yes | Yes | Yes | KZPPB01.6GAM | Electronic Compensation | 4 | Inline | Dual-Fuel (Two or more separate fuel sources, separate combustion) | Natural Gas | 1048 D2 | Carburetor | Y | 1.6L | 37.1 | 4500 | 4-Stroke | Overhead | 2 | 2 | Yes | Heated | Yes | Water/Coolant mixture | Naturally Aspirated | Zenith Power Products 2 | LZPPBM0053533 | Mobile Part 1048 | 1.21 | g/kW-hr |  |  | 0.03 | g/kW-hr |  |  | 0.01 | g/kW-hr | 1.591 | Steady-State Multiplicative |  | 1 |  | 1 |  | 2.723 | 1.9 | [5 empty] | 0.1 | 20.6 |  |  | 0.8 | 594 | 0.35 |  | 2020-09-14 15:43 | 2020-09-15
Industrial-Irrigation Services, Inc. | INR | MINRB06.2CSE | 2021 | Standard | 5000 Hours / 7 Years |  |  | Yes | Yes | Yes | KINRB06.2CSE | Electronic Compensation | 8 | V | Dual-Fuel (Two or more separate fuel sources, separate combustion) | Natural Gas | 1048 D2 | Carburetor | Y | 5.7L, 6.2L | 121.5 | 3000 | 4-Stroke | Overhead | 1 | 1 | Yes | Heated | Yes | Water/Coolant mixture | Naturally Aspirated | Woodward Engine Lab | MINRBM0055884 | Mobile Part 1048 | 0.16 | g/kW-hr |  |  | 0.04 | g/kW-hr |  |  | 0.11 | g/kW-hr | 1.591 | Steady-State Multiplicative |  | 1 |  | 1 |  | 2.723 | 0.3 | [5 empty] | 0.3 | 7.9 |  |  | 1.7 | 799 | 0.25 |  | 2020-12-07 20:14 | 2021-01-21
Cummins Inc. | CEX | CCEXB08.1GDA | 2012 | Standard | Alternative Useful Life | 1000 | 1000hrs/7yrs | No | No | Yes | BCEXB08.1GDA | Electronic Compensation | 8 | V | Dual-Fuel (Two or more separate fuel sources, separate combustion) | LPG/Propane | 1048 D2 | Mixer | Y | 8.1L | 157 | 1800 | 4-Stroke | Overhead | 1 | 1 | Yes | Heated | Yes | Water/Coolant mixture | Turbocharged | Cummins Power Generation | CCEXBM0006223 | Stationary | 0.32 | g/kW-hr | 0.27 | g/kW-hr |  |  |  |  | 0.12 | g/kW-hr | 1.717 | Steady-State Multiplicative |  | 1.618 |  |  | 1 | 3.597 | 0.5 |  |  |  | 0.4 |  |  | 4 | 1 | 2 | 2.7 |  |  |  | 2011-11-01 16:39 | 2012-01-01
Deutz AG | DZX | LDZXB15.9V08 | 2020 | Standard | 5000 Hours / 7 Years |  |  | Yes | Yes | Yes | KDZXB15.9V08 | Electronic Compensation | 8 | V | Single Fuel | Natural Gas | ISO D-1 | Mixer | Y | 15.9L | 237 | 1800 | 4-Stroke | Overhead | 2 | 2 | Yes | Heated | Yes | Water/Coolant mixture | Turbocharged | Deutz AG | LDZXBM0049449 | Part 60 Subpart JJJJ Table 1 | 1.84 | g/Hp-hr |  |  |  |  | 0.01 | g/Hp-hr | 0.65 | g/Hp-hr | 0.14 | Steady-State Additive |  |  |  |  | 0.04 | 0 | 2.0 |  |  | 0.0 | 0.6 |  |  | 2 | 0.7 | 1 |  |  |  |  | 2019-11-22 12:06 | 2020-01-01
Don Hardy Race Cars, Inc. | DHR | BDHRB08.0STA | 2011 | Standard | 5000 Hours / 7 Years |  |  | Yes | Yes | Yes | ADHRB08.0STA | Electronic Compensation | 8 | V | Dual-Fuel (Two or more separate fuel sources, separate combustion) | Natural Gas | ISO D-1 | Carburetor | Y | 7.4L, 8L | 164 | 2800 | 4-Stroke | Overhead | 1 | 1 | Yes | Heated | Yes | Water/Coolant mixture | Naturally Aspirated | Electronic MicroSystems | BDHRBM0001180 | Stationary | 0.31 | g/kW-hr |  |  |  |  | 0 | g/kW-hr | 0.01 | g/kW-hr | 0.432 | Steady-State Additive |  |  |  |  | 0 | 0.08 | 0.7 |  |  | 0.0 | 0.1 |  |  | 4.4 | 0.9 | 1.3 | 2.7 |  |  |  | 2010-11-29 18:21 | 2011-01-01
Bucks Engines | BKS | FBKSB04.3SCE | 2015 | Standard | 5000 Hours / 7 Years |  |  | Yes | Yes | Yes | 9BKSB04.3SCE | Electronic Compensation | 6 | V | Single Fuel | Natural Gas | ISO D-1 | Mixer | Y | 4.3L | 72.1 | 3000 | 4-Stroke | Overhead | 1 | 1 | Yes | Heated | Yes | Water/Coolant mixture | Naturally Aspirated | Carnot Emission Services | FBKSBM0020819 | Stationary | 0.1 | g/kW-hr |  |  | 0.05 | g/kW-hr |  |  | 0.16 | g/kW-hr | 0.432 | Steady-State Additive |  |  |  | 0 |  | 0.08 | 0.5 | [5 empty] | 0.3 | 4.4 |  |  | 2.7 | 703 |  |  | 2014-09-06 18:54 | 2015-01-01
Kubota Corporation | KBX | PKBXB02.5GFA | 2023 | Standard | 5000 Hours / 7 Years |  |  | No | No | Yes | DKBXB02.5GFA | Electronic Compensation | 4 | Inline | Dual-Fuel (Two or more separate fuel sources, separate combustion) | LPG/Propane | C2 | Mixer | Y | 2.5L | 44.5 | 2724 | 4-Stroke | Overhead | 1 | 1 | Yes | Heated | Yes | Water/Coolant mixture | Naturally Aspirated | eControls | PKBXBM0069804 | Mobile Part 1048 | 0.34 | g/kW-hr | 0.05 | g/kW-hr |  |  |  |  | 0.01 | g/kW-hr | 1.02 | Steady-State Multiplicative |  | 1.131 |  | 1.131 |  | 1 | 0.3 |  |  |  |  | 0.1 |  | 20.6 |  |  | 0.8 | 934 | 0.011 | 0.012 | 2023-04-17 21:34 | 2023-05-01
Origin Engines | ORG | NORGB06.2PTA | 2022 | Standard | 5000 Hours / 7 Years |  |  | Yes | Yes | No |  | Electronic Compensation | 8 | V | Dual-Fuel (Two or more separate fuel sources, separate combustion) | LPG/Propane | 1048 D2 | Carburetor | Y | 6.2L | 157 | 1800 | 4-Stroke | Overhead | 1 | 1 | Yes | Heated | Yes | Water/Coolant mixture | Turbocharged | Electronic MicroSystems | NORGBM0065014 | Stationary Part 1048 | 0.59 | g/kW-hr | 0.03 | g/kW-hr |  |  |  |  | 0.06 | g/kW-hr | 1.591 | Steady-State Multiplicative |  | 1 |  | 1 |  | 2.723 | 0.9 |  |  |  |  | 0.2 |  | 20.6 |  |  | 0.8 | 764 | 0 | 0.03 | 2022-07-25 09:53 | 2022-07-25
KEM Equipment, Inc. | KEM | DKEMB04.3CS1 | 2013 | Standard | 5000 Hours / 7 Years |  |  | Yes | Yes | Yes | AKEMB04.3CN1 | Electronic Compensation | 6 | V | Dual-Fuel (Two or more separate fuel sources, separate combustion) | LPG/Propane | 1048 D2 | Mixer | Y | 4.3L | 82.8 | 2650 | 4-Stroke | Overhead | 1 | 1 | Yes | Heated | Yes | Water/Coolant mixture | Naturally Aspirated | KEM Emission Certificate Test Laboratory | DKEMBM0014241 | Mobile | 0.18 | g/kW-hr | 0.07 | g/kW-hr |  |  |  |  | 0.06 | g/kW-hr | 0.432 | Steady-State Additive |  | 0 |  | 1 |  | 0.08 | 0.6 |  |  |  |  | 0.2 |  | 20.6 |  |  | 0.8 | 910 |  |  | 2013-04-01 16:34 | 2013-04-03
Wisconsin Engines, LLC. | WML | GWMLB02.7TM2 | 2016 | Standard | 5000 Hours / 7 Years |  |  | Yes | Yes | Yes | CWMLB02.7TM2 | Electronic Compensation | 4 | Inline | Single Fuel | Natural Gas | 1048 High Load Cycle | Mixer | Y | 2.7L | 42.5 | 2400 | 4-Stroke | Overhead | 1 | 1 | Yes | Heated | Yes | Water/Coolant mixture | Naturally Aspirated | Wisconsin Engines, LLC | GWMLBM0026463 | Stationary Part 1048 | 0.433 | g/kW-hr | 0.077 | g/kW-hr | 0.02 | g/kW-hr |  |  | 0 | g/kW-hr | 1.591 | Steady-State Multiplicative |  | 1 |  | 1 |  | 2.723 | 0.7 |  |  |  |  | 0.1 | 0.0 | 4.4 |  |  | 2.7 | 586.286 | 0.057 |  | 2015-10-07 11:32 | 2016-01-01
Rolls-Royce Solutions America Inc | MDD | DMDDB06.8GBV | 2013 | Standard | 5000 Hours / 7 Years |  |  | Yes | Yes | No |  | Electronic Compensation | 10 | V | Dual-Fuel (Two or more separate fuel sources, separate combustion) | LPG/Propane | 1048 D2 | Mixer | Y | 6.8L | 132 | 1800 | 4-Stroke | Overhead | 1 | 1 | Yes | Heated | Yes | Water/Coolant mixture | Turbocharged | Roush Industries - TEST LAB | DMDDBM0013487 | Stationary | 0.08 | g/kW-hr |  |  | 0.05 | g/kW-hr |  |  | 0.04 | g/kW-hr | 1.591 | Steady-State Multiplicative |  |  |  | 1 |  | 2.723 | 0.1 |  |  |  | 0.1 |  | 0.2 | 4.4 |  |  | 2.7 | 726.39 |  |  | 2013-01-25 16:37 | 2013-03-01
Woodward, Inc. | WGC | FWGCB02.4SLE | 2015 | Standard | 5000 Hours / 7 Years |  |  | No | No | Yes | 9WGCB02.4SLE | Electronic Compensation | 4 | Inline | Dual-Fuel (Two or more separate fuel sources, separate combustion) | LPG/Propane | C2 | Mixer | Y | 2.4L | 47.8 | 2600 | 4-Stroke | Overhead | 1 | 1 | Yes | Heated | Yes | Water/Coolant mixture | Naturally Aspirated | Intertek Carnot Emission Services | FWGCBM0023253 | Mobile | 0.45 | g/kW-hr | 0.18 | g/kW-hr |  |  |  |  | 0.03 | g/kW-hr | 0 | Steady-State Additive |  | 0 |  |  |  | 0 | 0.5 |  |  |  |  | 0.2 |  | 20.6 |  |  | 0.8 | 833 |  |  | 2015-01-23 17:05 | 2015-01-23
Generac Power Systems, Inc. | GNX | RGNXB02.4MDA | 2024 | Standard |  |  |  | No | Yes | No |  | No Compensation Required | 4 | Inline | Dual-Fuel (Two or more separate fuel sources, separate combustion) | LPG/Propane | G2 | Mixer | Y | 2.4L | 32.5 | 1803 | 4-Stroke | Overhead | 2 | 2 | No |  | No | Water/Coolant mixture | Naturally Aspirated | The Waukesha Facility (HQ) | RGNXBM0078604 | Part 1054 Phase 1 Class II | 19.6 | g/kW-hr | 0.59 | g/kW-hr |  |  |  |  | 5.54 | g/kW-hr | 1 | Steady-State Multiplicative |  | 1 |  | 1 |  | 1 | 20 |  |  |  |  | 6.1 |  | 519 |  |  | 13.4 |  |  |  | 2024-08-14 18:55 | 2024-09-01
Generac Power Systems, Inc. | GNX | DGNXB06.82L3 | 2013 | Standard | Alternative Useful Life | 0 | Phase 1 Engine | No | No | Yes | CGNXB06.82L3 | Electronic Compensation | 10 | V | Single Fuel | Natural Gas | G2 | Mixer | Y | 6.8L | 82.5 | 2340 | 4-Stroke | Overhead | 1 | 1 | Yes | Heated | Yes | Water/Coolant mixture | Naturally Aspirated | Intertek Carnot Emission Services | DGNXBM0012125 | Stationary | 0.7 | g/kW-hr | 0.27 | g/kW-hr |  |  |  |  | 0.05 | g/kW-hr | 1 | Steady-State Multiplicative |  | 1 |  |  |  | 1 | 1 |  |  |  |  | 0.3 |  | 519 |  |  | 13.4 |  |  |  | 2012-11-28 18:22 | 2012-12-14
Engine Distributors, Inc. | EDI | DEDIB01.6TS2 | 2013 | Standard | 5000 Hours / 7 Years |  |  | Yes | Yes | Yes | CEDIB01.6TS2 | Electronic Compensation | 4 | Inline | Dual-Fuel (Two or more separate fuel sources, separate combustion) | LPG/Propane | Part 1048 Transient | Mixer | Y | 1.6L | 42.3 | 3600 | 4-Stroke | Overhead | 1 | 1 | Yes | Heated | Yes | Water/Coolant mixture | Naturally Aspirated | EControls, Inc | DEDIBM0010807 | Mobile | 0.55 | g/kW-hr | 0.1 | g/kW-hr |  |  |  |  | 0.06 | g/kW-hr | 2.201 | Transient Multiplicative |  |  |  | 0 |  | 0.282 | 1.2 |  |  |  |  | 0.7 |  | 20.6 |  |  | 0.8 | 890 |  |  | 2012-10-09 21:15 | 2013-01-01
Power Solutions International, Inc. | PSI | PPSIB2.40GLP | 2023 | Standard | 5000 Hours / 7 Years |  |  | No | No | Yes | CPSIB2.40GLP | No Compensation Required | 4 | Inline | Dual-Fuel (Two or more separate fuel sources, separate combustion) | LPG/Propane | 1048 D2 | Mixer | Y | 2L, 2.4L | 37 | 2800 | 4-Stroke | Overhead | 2 | 2 | Yes | Heated | Yes | Water/Coolant mixture | Naturally Aspirated | Electronic Microsystems | PPSIBM0063853 | Mobile Part 1048 | 0.516 | g/kW-hr | 0.01 | g/kW-hr |  |  |  |  | 0.033 | g/kW-hr | 1 | Steady-State Multiplicative |  | 1 |  | 1 |  | 1 | 0.5 |  |  |  |  | 0.0 |  | 4.4 |  |  | 2.7 | 847.1 | 0 |  | 2022-05-10 01:29 | 2023-01-01
KEM Equipment, Inc. | KEM | EKEMB08.1CS1 | 2014 | Standard | 5000 Hours / 7 Years |  |  | Yes | Yes | Yes | BKEMB08.1CN1 | Electronic Compensation | 8 | V | Dual-Fuel (Two or more separate fuel sources, separate combustion) | Natural Gas | 1048 D2 | Mixer | Y | 8.1L | 129.4 | 2400 | 4-Stroke | Overhead | 1 | 1 | Yes | Heated | Yes | Water/Coolant mixture | Naturally Aspirated | KEM Emission Certificate Test Laboratory | EKEMBM0015649 | Mobile | 0.07 | g/kW-hr |  |  | 0.1 | g/kW-hr |  |  | 0.02 | g/kW-hr | 1.591 | Steady-State Multiplicative |  | 1 |  | 1 |  | 2.723 | 0.1 | [5 empty] | 0.2 | 20.6 |  |  | 0.8 | 921 |  |  | 2013-07-25 19:43 | 2014-01-01
Power Solutions International, Inc. | PSI | CPSIB5.702ED | 2012 | Standard | Alternative Useful Life | 500 | 2 years/500 hours per 40 CFR 90 Phase 1 for emergency stationary 25-130hp. | No | Yes | Yes | 9PSIB5.702ED | Electronic Compensation | 8 | V | Dual-Fuel (Two or more separate fuel sources, separate combustion) | LPG/Propane | G2 | Mixer | Y | 5L, 5.7L | 65.8 | 2650 | 4-Stroke | Overhead | 1 | 1 | Yes | Heated | Yes | Water/Coolant mixture | Naturally Aspirated | Intertek Carnot Emission Services | CPSIBM0005492 | Stationary | 39.68 | g/kW-hr | 1.26 | g/kW-hr |  |  |  |  | 7.42 | g/kW-hr | 0 | Steady-State Additive |  | 0 |  | 0 |  | 0 | 39.7 |  |  |  |  | 8.7 |  | 519 |  |  | 13.4 | 876.22 |  |  | 2011-09-27 11:18 | 2012-01-02
KEM Equipment, Inc. | KEM | KKEMB03.0CS1 | 2019 | Standard | 5000 Hours / 7 Years |  |  | Yes | Yes | Yes | AKEMB03.0CN1 | Electronic Compensation | 4 | Inline | Dual-Fuel (Two or more separate fuel sources, separate combustion) | Natural Gas | 1048 D2 | Mixer | Y | 3L | 61.3 | 2700 | 4-Stroke | Overhead | 1 | 1 | Yes | Heated | Yes | Water/Coolant mixture | Naturally Aspirated | KEM Emission Certificate Test Laboratory | KKEMBM0043328 | Mobile Part 1048 | 0.21 | g/kW-hr |  |  | 0.2 | g/kW-hr |  |  | 0.05 | g/kW-hr | 1.591 | Steady-State Multiplicative |  | 1 |  | 1 |  | 2.723 | 0.3 | [5 empty] | 0.3 | 20.6 |  |  | 0.8 | 631 |  |  | 2018-11-06 01:04 | 2019-01-01
Yanmar Power Technology Co., Ltd. | YDX | NYDXB03.3NNN | 2022 | Standard | Alternative Useful Life | 15000 | The engines of this family are designed so as to operate during 15000 hours. | No | Yes | Yes | HYDXB3.32NNN | Electronic Compensation | 4 | Inline | Single Fuel | Natural Gas | ISO D-1 | Mixer | Y | 3.3L | 40.1 | 1800 | 4-Stroke | Overhead | 1 | 1 | Yes | Heated | Yes | Water/Coolant mixture | Naturally Aspirated | Industrial Power Products Business (Nagahama) | NYDXBM0059635 | Stationary Part 1048 | 1.177 | g/kW-hr |  |  | 0 | g/kW-hr |  |  | 0 | g/kW-hr | 1.82 | Steady-State Multiplicative |  |  |  | 1 |  | 1 | 2.1 | [5 empty] | 0.0 | 4.4 |  |  | 2.7 | 576 | 0.048 | 0.001 | 2021-08-31 03:05 | 2021-12-01
Power Solutions International, Inc. | PSI | CPSIB2.40GLP | 2012 | Standard | 5000 Hours / 7 Years |  |  | Yes | No | No |  | No Compensation Required | 4 | Inline | Single Fuel | LPG/Propane | C2 | Mixer | Y | 2L | 41 | 2800 | 4-Stroke | Overhead | 2 | 2 | Yes | Heated | Yes | Water/Coolant mixture | Naturally Aspirated | EControls, LLC | CPSIBM0010751 | Mobile | 0.264 | g/kW-hr | 0.052 | g/kW-hr |  |  |  |  | 0.028 | g/kW-hr | 0.432 | Steady-State Additive |  | 0 |  |  |  | 0.08 | 0.7 |  |  |  |  | 0.2 |  | 4.4 |  |  | 2.7 | 937.47 | 0.021 |  | 2012-10-08 12:20 | 2012-08-20
Engine Distributors, Inc. | EDI | LEDIB06.2EM0 | 2020 | Standard |  |  |  | Yes | Yes | No |  | Electronic Compensation | 8 | V | Dual-Fuel (Two or more separate fuel sources, separate combustion) | LPG/Propane | G2 | Mixer | Y | 6.2L | 77.7 | 3600 | 4-Stroke | Overhead | 1 | 1 | Yes | Heated | Yes | Water/Coolant mixture | Naturally Aspirated | EControls, Inc | LEDIBM0049887 | Part 90 Phase 1 | 22.49 | g/kW-hr | 1.04 | g/kW-hr |  |  |  |  | 7.79 | g/kW-hr | 0.14 | Steady-State Additive |  | 0.04 |  | 0.04 |  | 0 | 22.6 |  |  |  |  | 8.9 |  | 519 |  |  | 13.4 | 826 |  |  | 2019-12-16 17:15 | 2020-01-01
Arrow Engine Company | ARW | MARWB05.4A54 | 2021 | Standard | 5000 Hours / 7 Years |  |  | Yes | Yes | No |  | Electronic Compensation | 6 | V | Dual-Fuel (Two or more separate fuel sources, separate combustion) | LPG/Propane | 1048 D2 | Carburetor | Y | 5.4L | 62.5 | 1800 | 4-Stroke | Overhead | 1 | 1 | Yes | Heated | Yes | Water/Coolant mixture | Naturally Aspirated | Woodward | MARWBM0056995 | Stationary Part 1048 | 0.12 | g/kW-hr | 0.17 | g/kW-hr |  |  |  |  | 0.04 | g/kW-hr | 1.591 | Steady-State Multiplicative |  | 1 |  | 1 |  | 2.723 | 0.2 |  |  |  |  | 0.3 |  | 4.4 |  |  | 2.7 | 984 | 0.04 |  | 2021-03-21 16:20 | 2021-05-03
Generac Power Systems, Inc. | GNX | LGNXB06.82C1 | 2020 | Standard | 5000 Hours / 7 Years |  |  | Yes | No | Yes | AGNXB06.82C1 | Electronic Compensation | 10 | V | Single Fuel | Natural Gas | ISO D-1 | Mixer | Y | 6.8L | 111 | 3600 | 4-Stroke | Overhead | 1 | 1 | Yes | Heated | Yes | Water/Coolant mixture | Naturally Aspirated | Intertek Carnot Emission Services | LGNXBM0055416 | Part 60 Subpart JJJJ Table 1 | 0.85 | g/kW-hr |  |  |  |  | 0.08 | g/kW-hr | 0.04 | g/kW-hr | 1.591 | Steady-State Multiplicative |  |  |  |  | 1 | 2.723 | 1.4 |  |  | 0.1 | 0.1 |  |  | 4 | 1 | 2 |  | 633 |  |  | 2020-11-05 16:51 | 2020-11-06
Zenith Power Products | ZPP | PZPPB01.6GAM | 2023 | Standard | 5000 Hours / 7 Years |  |  | Yes | Yes | Yes | KZPPB01.6GAM | Electronic Compensation | 4 | Inline | Dual-Fuel (Two or more separate fuel sources, separate combustion) | LPG/Propane | 1048 D2 | Carburetor | Y | 1.6L | 37.1 | 4500 | 4-Stroke | Overhead | 2 | 2 | Yes | Heated | Yes | Water/Coolant mixture | Naturally Aspirated | Zenith Power Products 2 | PZPPBM0068103 | Mobile Part 1048 | 1.58 | g/kW-hr | 0.08 | g/kW-hr |  |  |  |  | 0.03 | g/kW-hr | 1.591 | Steady-State Multiplicative |  | 1 |  | 1 |  | 2.723 | 2.5 |  |  |  |  | 0.2 |  | 20.6 |  |  | 0.8 | 664 |  |  | 2022-12-02 10:36 | 2023-01-01
KEM Equipment, Inc. | KEM | NKEMB10.3CS1 | 2022 | Standard | 5000 Hours / 7 Years |  |  | Yes | Yes | Yes | EKEMB10.3CS1 | Electronic Compensation | 8 | V | Dual-Fuel (Two or more separate fuel sources, separate combustion) | Natural Gas | 1048 D2 | Mixer | Y | 10.3L | 174.9 | 2400 | 4-Stroke | Overhead | 1 | 1 | Yes | Heated | Yes | Water/Coolant mixture | Naturally Aspirated | KEM Emission Certificate Test Laboratory | NKEMBM0061665 | Mobile Part 1048 | 0.43 | g/kW-hr |  |  | 0.08 | g/kW-hr |  |  | 0.04 | g/kW-hr | 1.591 | Steady-State Multiplicative |  | 0 |  | 0 |  | 0.08 | 0.7 | [5 empty] | 0.2 | 20.6 |  |  | 0.8 | 578 | 0.09 |  | 2021-11-23 09:46 | 2022-01-01
Industrial-Irrigation Services, Inc. | INR | MINRB09.1CSE | 2021 | Standard | 5000 Hours / 7 Years |  |  | Yes | Yes | No |  | Electronic Compensation | 8 | V | Dual-Fuel (Two or more separate fuel sources, separate combustion) | Natural Gas | 1048 D2 | Carburetor | Y | 8L, 9.1L | 166 | 2800 | 4-Stroke | Overhead | 1 | 1 | Yes | Heated | Yes | Water/Coolant mixture | Naturally Aspirated | Woodward Engine Lab | MINRBM0055854 | Mobile Part 1048 | 0.24 | g/kW-hr |  |  | 0 | g/kW-hr |  |  | 0.07 | g/kW-hr | 1.591 | Steady-State Multiplicative |  | 1 |  | 1 |  | 2.723 | 0.4 | [5 empty] | 0.2 | 7.9 |  |  | 1.7 | 820 | 0.41 |  | 2020-12-06 18:27 | 2021-01-01
Engine Distributors, Inc. | EDI | EEDIB02.5MSG | 2014 | Standard | 5000 Hours / 7 Years |  |  | Yes | Yes | Yes | CEDIB02.5MSG | Electronic Compensation | 4 | Inline | Dual-Fuel (Two or more separate fuel sources, separate combustion) | Gasoline (as defined in 1065.710) | 1048 D2 | Sequential Multiport Injection | Y | 2.5L | 64.3 | 3200 | 4-Stroke | Overhead | 2 | 2 | Yes | Heated | Yes | Water/Coolant mixture | Naturally Aspirated | EControls, Inc | EEDIBM0015512 | Mobile | 0.47 | g/kW-hr | 0.03 | g/kW-hr |  |  |  |  | 0.01 | g/kW-hr | 1.591 | Steady-State Multiplicative |  | 0 |  | 0 |  | 0.08 | 0.7 |  |  |  |  | 0.1 |  | 20.6 |  |  | 0.8 | 924 | 0.02 |  | 2013-07-17 18:18 | 2014-01-01
Kubota Corporation | KBX | HKBXB03.8CFA | 2017 | Standard | 5000 Hours / 7 Years |  |  | No | No | Yes | FKBXB03.8CFA | Electronic Compensation | 4 | Inline | Dual-Fuel (Two or more separate fuel sources, separate combustion) | LPG/Propane | 1048 D2 | Mixer | Y | 3.8L | 62.63 | 2600 | 4-Stroke | Overhead | 1 | 1 | Yes | Heated | Yes | Water/Coolant mixture | Naturally Aspirated | Kubota Japan | HKBXBM0033724 | Stationary Part 1048 | 0.64 | g/kW-hr | 0.01 | g/kW-hr |  |  |  |  | 0 | g/kW-hr | 1.74 | Steady-State Multiplicative |  | 1.617 |  | 1.617 |  | 4.337 | 1.1 |  |  |  |  | 0.0 |  | 20.6 |  |  | 0.8 | 801 | 0.002 | 0 | 2017-02-26 20:09 | 2017-01-01
Engine Distributors, Inc. | EDI | NEDIB06.2RSG | 2022 | Standard | 5000 Hours / 7 Years |  |  | Yes | No | Yes | JEDIB06.2RSG | Electronic Compensation | 8 | V | Dual-Fuel (Two or more separate fuel sources, separate combustion) | Natural Gas | ISO D-1 | Mixer | Y | 6.2L | 146 | 3600 | 4-Stroke | Overhead | 1 | 1 | Yes | Heated | Yes | Water/Coolant mixture | Naturally Aspirated | EControls, Inc | NEDIBM0061757 | Stationary Part 1048 | 0.45 | g/kW-hr |  |  | 0 | g/kW-hr |  |  | 0.01 | g/kW-hr | 1.591 | Steady-State Multiplicative |  | 1 |  | 1 |  | 2.723 | 0.7 | [5 empty] | 0.0 | 20.6 |  |  | 0.8 | 644 | 0.26 | 0.01 | 2021-11-23 17:34 | 2022-01-01
Global Component Technologies Corporation | NFX | FNFXB02.147D | 2015 | Standard | 5000 Hours / 7 Years |  |  | No | No | Yes | ANSXB02.147D | Electronic Compensation | 4 | Inline | Dual-Fuel (Two or more separate fuel sources, separate combustion) | LPG/Propane | Part 1048 Transient | Throttle Body Injection | Y | 2.1L | 37.3 | 2700 | 4-Stroke | Overhead | 2 | 2 | Yes | Heated | Yes | Water/Coolant mixture | Naturally Aspirated | Nissan Techno Co., Ltd. (NRLSI Test Lab) | FNFXBM0018636 | Mobile | 0.83 | g/kW-hr | 0 | g/kW-hr |  |  |  |  | 0.26 | g/kW-hr | 2.777 | Transient Multiplicative |  | 1.268 |  |  |  | 1.289 | 2.3 |  |  |  |  | 0.3 |  | 20.6 |  |  | 0.8 |  |  |  | 2014-01-27 02:39 | 2014-10-01
Industrial-Irrigation Services, Inc. | INR | PINRB06.2CSE | 2023 | Standard | 5000 Hours / 7 Years |  |  | Yes | Yes | Yes | KINRB06.2CSE | Electronic Compensation | 8 | V | Dual-Fuel (Two or more separate fuel sources, separate combustion) | Natural Gas | 1048 D2 | Carburetor | Y | 5.7L, 6.2L | 151 | 3000 | 4-Stroke | Overhead | 1 | 1 | Yes | Heated | Yes | Water/Coolant mixture | Naturally Aspirated | Woodward Engine Lab | PINRBM0068383 | Mobile Part 1048 | 0.34 | g/kW-hr |  |  | 0 | g/kW-hr |  |  | 0.01 | g/kW-hr | 1.591 | Steady-State Multiplicative |  | 1 |  | 1 |  | 2.723 | 0.5 | [5 empty] | 0.0 | 7.9 |  |  | 1.7 | 868 | 0.06 |  | 2022-12-15 16:50 | 2023-01-01
Engine Distributors, Inc. | EDI | LEDIB02.5MSG | 2020 | Standard | 5000 Hours / 7 Years |  |  | Yes | No | Yes | CEDIB02.5MSG | Electronic Compensation | 4 | Inline | Dual-Fuel (Two or more separate fuel sources, separate combustion) | Gasoline (as defined in 1065.710) | 1048 D2 | Sequential Multiport Injection | Y | 2.5L | 64.3 | 3200 | 4-Stroke | Overhead | 2 | 2 | Yes | Heated | Yes | Water/Coolant mixture | Naturally Aspirated | Electronic Microsystems Llc | LEDIBM0047608 | Stationary Part 1048 | 0.96 | g/kW-hr | 0.04 | g/kW-hr |  |  |  |  | 0.02 | g/kW-hr |  |  |  | 0 |  | 0 |  | 0.08 | [5 empty] | 0.1 |  | 20.6 |  |  | 0.8 | 958 | 0.01 |  | 2019-09-05 10:56 | 2020-01-01
Industrial-Irrigation Services, Inc. | INR | PINRB06.2CSE | 2023 | Standard | 5000 Hours / 7 Years |  |  | Yes | Yes | Yes | KINRB06.2CSE | Electronic Compensation | 8 | V | Dual-Fuel (Two or more separate fuel sources, separate combustion) | Natural Gas | 1048 D2 | Carburetor | Y | 5.7L, 6.2L | 121.5 | 3000 | 4-Stroke | Overhead | 1 | 1 | Yes | Heated | Yes | Water/Coolant mixture | Naturally Aspirated | Woodward Engine Lab | PINRBM0068372 | Mobile Part 1048 | 0.16 | g/kW-hr |  |  | 0.04 | g/kW-hr |  |  | 0.11 | g/kW-hr | 1.591 | Steady-State Multiplicative |  | 1 |  | 1 |  | 2.723 | 0.3 | [5 empty] | 0.3 | 7.9 |  |  | 1.7 | 799 | 0.25 |  | 2022-12-15 16:50 | 2023-01-01
Weichai America Corporation | WCA | MWCAB09.7GTA | 2021 | Standard | 5000 Hours / 7 Years |  |  | No | Yes | Yes | JWCAB09.7GTA | Electronic Compensation | 6 | Inline | Dual-Fuel (Two or more separate fuel sources, separate combustion) | Natural Gas | 1048 D2 | Mixer | Y | 9.7L | 242 | 2200 | 4-Stroke | Overhead | 2 | 2 | Yes | Heated | Yes | Water/Coolant mixture | Turbocharged | Econtrols, Inc. | MWCABM0055265 | Stationary Part 1048 | 1.118 | g/kW-hr |  |  | 0.016 | g/kW-hr |  |  | 0.045 | g/kW-hr | 1.591 | Steady-State Multiplicative |  | 1 |  | 1 |  | 2.723 | 1.8 | [5 empty] | 0.1 | 20.6 |  |  | 0.8 | 715.003 | 0.905 | 0.01 | 2020-11-03 17:09 | 2021-01-01
Global Component Technologies Corporation | NFX | LNFXB02.147D | 2020 | Standard | 5000 Hours / 7 Years |  |  | No | No | Yes | ANSXB02.147D | Electronic Compensation | 4 | Inline | Dual-Fuel (Two or more separate fuel sources, separate combustion) | Gasoline (as defined in 1065.710) | Part 1048 Transient | Multiport Injection | Y | 2.1L | 37.3 | 2700 | 4-Stroke | Overhead | 2 | 2 | Yes | Heated | Yes | Water/Coolant mixture | Naturally Aspirated | SGS North America Inc. (NRSI Test Lab) | LNFXBM0048661 | Mobile Part 1048 | 1.23 | g/kW-hr | 0.13 | g/kW-hr |  |  |  |  | 0.01 | g/kW-hr | 2.777 | Transient Multiplicative |  | 1.268 |  |  |  | 1.289 | 3.4 |  |  |  |  | 0.2 |  | 20.6 |  |  | 0.8 | 1119 | 0.04 |  | 2019-10-15 19:02 | 2020-01-01
INNIO Jenbacher GmbH & CO OG | GJR | PGJRB61.1420 | 2023 | Standard | Alternative Useful Life | 30000 | Alternate useful life is same as INNIO Jenbacher's previous 320 series | Yes | Yes | Yes | JGJRB61.1420 | Electronic Compensation | 20 | V | Dual-Fuel (Two or more separate fuel sources, separate combustion) | Natural Gas | ISO D-1 | Mixer | Y | 61.1L | 1466 | 1800 | 4-Stroke | Overhead | 2 | 2 | No |  | No | Water/Coolant mixture | Turbocharged | DEKRA Umwelt GmbH Umweltgutachterorganisation | PGJRBM0067824 | Part 60 Subpart JJJJ Table 1 | 0.01 | g/Hp-hr |  |  |  |  | 0.03 | g/Hp-hr | 0.71 | g/Hp-hr | 8.89 | Steady-State Multiplicative |  |  |  |  | 1.116 | 1 | 0.1 |  |  | 0.0 | 0.7 |  |  | 2 | 0.7 | 1 |  | 362 |  |  | 2022-11-14 13:45 | 2023-01-01
Power Solutions International, Inc. | PSI | RPSIB5.702ED | 2024 | Standard |  |  |  | No | Yes | Yes | DPSIB5.702ED | Electronic Compensation | 8 | V | Dual-Fuel (Two or more separate fuel sources, separate combustion) | Natural Gas | G2 | Mixer | Y | 5L, 5.7L | 96 | 2650 | 4-Stroke | Overhead | 1 | 1 | Yes | Heated | Yes | Water/Coolant mixture | Naturally Aspirated | Intertek Carnot Emission Services | RPSIBM0069768 | Part 90 Phase 1 | 25.59 | g/kW-hr |  |  | 0.2 | g/kW-hr |  |  | 6.32 | g/kW-hr | 0 | Steady-State Additive |  | 0 |  | 0 |  | 0 | 25.6 | [5 empty] | 6.5 | 519 |  |  | 13.4 | 740.97 |  |  | 2023-04-17 10:02 | 2024-01-01
Guascor Energy S.A.U. | GSR | PGSRB56.0NTA | 2023 | Standard | Alternative Useful Life | 8800 | An 8800 hour useful life is justified because the PGSRB560NTA engine is more durable than the typical LSI engine and the hours component of the standard and high-cost emissions warranties is 8800 hours. | Yes | Yes | No |  | Electronic Compensation | 16 | V | Single Fuel | Natural Gas | ISO D-1 | Mixer | Y | 56L | 1067 | 1800 | 4-Stroke | Overhead | 2 | 2 | No |  | Yes | Water/Coolant mixture | Turbocharged | Electronic MicroSystems, LLC | PGSRBM0070810 | Part 60 Subpart JJJJ Table 1 | 1.38 | g/Hp-hr |  |  |  |  | 0.6 | g/Hp-hr | 0.87 | g/Hp-hr | 0.14 | Steady-State Additive |  |  |  |  | 0.04 | 0 | 1.5 |  |  | 0.6 | 0.9 |  |  | 2 | 0.7 | 1 |  | 539 | 0.25 | 0 | 2023-06-29 15:23 | 2023-07-15
KEM Equipment, Inc. | KEM | JKEMB02.4ULE | 2018 | Standard | 5000 Hours / 7 Years |  |  | Yes | Yes | Yes | HKEMB02.4ULE | Electronic Compensation | 4 | Inline | Dual-Fuel (Two or more separate fuel sources, separate combustion) | Gasoline (as defined in 1065.710) | Part 1048 Transient | Sequential Multiport Injection | N | 2.4L | 62.1 | 3000 | 4-Stroke | Overhead | 1 | 1 | Yes | Heated | Yes | Water/Coolant mixture | Naturally Aspirated | KEM Emission Certificate Test Laboratory | JKEMBM0035290 | Mobile Part 1048 | 6.31 | g/kW-hr | 0.09 | g/kW-hr |  |  |  |  | 0.24 | g/kW-hr | 2.201 | Transient Multiplicative |  | 1 |  |  |  | 1.994 | 13.9 |  |  |  |  | 0.6 |  | 20.6 |  |  | 0.8 | 1061 |  |  | 2017-07-19 00:43 | 2018-01-01
Engine Distributors, Inc. | EDI | JEDIB06.8WSG | 2018 | Standard | 5000 Hours / 7 Years |  |  | Yes | Yes | Yes | AEDIB06.8WSG | Electronic Compensation | 10 | V | Dual-Fuel (Two or more separate fuel sources, separate combustion) | LPG/Propane | 1048 D2 | Mixer | Y | 6.8L | 170.7 | 3200 | 4-Stroke | Overhead | 1 | 1 | Yes | Heated | Yes | Water/Coolant mixture | Naturally Aspirated | Intertek Carnot Emission Services | JEDIBM0035539 | Mobile Part 1048 | 0.56 | g/kW-hr | 0.08 | g/kW-hr |  |  |  |  | 0.04 | g/kW-hr | 1.591 | Steady-State Multiplicative |  | 0 |  | 0 |  | 0.08 | 0.9 |  |  |  |  | 0.2 |  | 20.6 |  |  | 0.8 | 811 |  |  | 2017-07-25 18:44 | 2018-01-01
Global Component Technologies Corporation | NFX | DNFXB02.147D | 2013 | Standard | 5000 Hours / 7 Years |  |  | No | No | Yes | ANSXB02.147D | Electronic Compensation | 4 | Inline | Dual-Fuel (Two or more separate fuel sources, separate combustion) | California Phase 2 | Part 1048 Transient | Multiport Injection | Y | 2.1L | 35.1 | 2700 | 4-Stroke | Overhead | 2 | 2 | Yes | Heated | Yes | Water/Coolant mixture | Naturally Aspirated | Nissan Techno Co., Ltd. (NRLSI Test Lab) | DNFXBM0013840 | Mobile | 1.35 | g/kW-hr | 0.01 | g/kW-hr |  |  |  |  | 0.13 | g/kW-hr | 2.777 | Transient Multiplicative |  | 1.268 |  |  |  | 1.289 | 3.7 |  |  |  |  | 0.2 |  | 20.6 |  |  | 0.8 |  |  |  | 2013-03-04 20:32 | 2013-04-01
Origin Engines | ORG | JORGB08.0STA | 2018 | Standard | 5000 Hours / 7 Years |  |  | Yes | Yes | Yes | DORGB08.0STA | Electronic Compensation | 8 | V | Dual-Fuel (Two or more separate fuel sources, separate combustion) | LPG/Propane | 1048 D2 | Carburetor | Y | 8L | 169 | 2800 | 4-Stroke | Overhead | 1 | 1 | Yes | Heated | Yes | Water/Coolant mixture | Naturally Aspirated | Electronic MicroSystems | JORGBM0037558 | Mobile Part 1048 | 0.52 | g/kW-hr | 0.06 | g/kW-hr |  |  |  |  | 0.06 | g/kW-hr | 1.591 | Steady-State Multiplicative |  | 1 |  | 1 |  | 2.723 | 0.8 |  |  |  |  | 0.2 |  | 20.6 |  |  | 0.8 | 760 | 0 |  | 2017-10-26 16:37 | 2018-01-01
Generac Power Systems, Inc. | GNX | NGNXB21.92C2 | 2022 | Standard | 5000 Hours / 7 Years |  |  | Yes | No | Yes | HGNXB21.92C2 | Electronic Compensation | 12 | V | Dual-Fuel (Two or more separate fuel sources, separate combustion) | Natural Gas | 1048 D2 | Mixer | Y | 21.9L | 414.4 | 1800 | 4-Stroke | Overhead | 1 | 1 | Yes | Heated | Yes | Water/Coolant mixture | Turbocharged | The Waukesha Facility (HQ) | NGNXBM0059411 | Mobile Part 1048 | 0.55 | g/kW-hr |  |  | 0.5 | g/kW-hr |  |  | 0.11 | g/kW-hr | 1.591 | Steady-State Multiplicative |  | 1 |  | 1 |  | 2.723 | 0.9 | [5 empty] | 0.8 | 4.4 |  |  | 2.7 | 699 | 0.4 | 0.08 | 2021-08-25 16:25 | 2021-12-15
Power Solutions International, Inc. | PSI | RPSIB2.40GLP | 2024 | Standard | 5000 Hours / 7 Years |  |  | No | No | Yes | EPSIB2.40GLP | No Compensation Required | 4 | Inline | Dual-Fuel (Two or more separate fuel sources, separate combustion) | Gasoline (as defined in 1065.710) | 1048 D2 | Sequential Multiport Injection | Y | 2L, 2.4L | 37 | 2800 | 4-Stroke | Overhead | 2 | 2 | Yes | Heated | Yes | Water/Coolant mixture | Naturally Aspirated | Electronic Microsystems | RPSIBM0075239 | Stationary Part 1048 | 1.124 | g/kW-hr | 0.013 | g/kW-hr |  |  |  |  | 0.023 | g/kW-hr | 1 | Steady-State Multiplicative |  | 1 |  | 1 |  | 1 | 1.1 |  |  |  |  | 0.0 |  | 20.6 |  |  | 0.8 | 1037.8 | 0.002 |  | 2024-01-05 12:27 | 2024-01-01
Zenith Power Products | ZPP | DZPPB04.4GSE | 2013 | Standard | 5000 Hours / 7 Years |  |  | Yes | Yes | Yes | 8ZPPB04.4GSE | Electronic Compensation | 6 | Inline | Dual-Fuel (Two or more separate fuel sources, separate combustion) | LPG/Propane | C2 | Carburetor | Y | 4.4L | 100 | 3000 | 4-Stroke | Overhead | 1 | 1 | Yes | Heated | Yes | Water/Coolant mixture | Naturally Aspirated | Electronic MicroSystems, LLC | DZPPBM0013373 | Mobile | 0.27 | g/kW-hr | 0.08 | g/kW-hr |  |  |  |  | 0.03 | g/kW-hr | 1.591 | Steady-State Multiplicative |  | 1 |  |  |  | 2.723 | 0.4 |  |  |  |  | 0.2 |  | 20.6 |  |  | 0.8 |  |  |  | 2013-01-16 15:34 | 2013-01-23
Power Solutions International, Inc. | PSI | EPSIB4.302ED | 2014 | Standard | Alternative Useful Life | 500 | 2 years/500 hours per 40 CFR 90 Phase 1 for emergency stationary 25-130hp. | No | Yes | Yes | 9PSIB4.302ED | Electronic Compensation | 6 | V | Dual-Fuel (Two or more separate fuel sources, separate combustion) | LPG/Propane | G2 | Mixer | Y | 4.3L | 53.5 | 1800 | 4-Stroke | Overhead | 1 | 1 | Yes | Heated | Yes | Water/Coolant mixture | Naturally Aspirated | Intertek Carnot Emission Services | EPSIBM0016123 | Stationary | 32.02 | g/kW-hr | 1.24 | g/kW-hr |  |  |  |  | 6.93 | g/kW-hr | 0 | Steady-State Additive |  | 0 |  | 0 |  | 0 | 32.0 |  |  |  |  | 8.2 |  | 519 |  |  | 13.4 | 873.7 | 0.12 |  | 2013-08-23 08:53 | 2014-01-01
SRC Automotive, Inc. | SRX | BSRXB08.0STA | 2011 | Standard | 5000 Hours / 7 Years |  |  | Yes | Yes | Yes | ASRXB08.0STA | Electronic Compensation | 8 | V | Dual-Fuel (Two or more separate fuel sources, separate combustion) | Natural Gas | ISO D-1 | Carburetor | Y | 7.4L, 8L | 164 | 2800 | 4-Stroke | Overhead | 1 | 1 | Yes | Heated | Yes | Water/Coolant mixture | Naturally Aspirated | Electronic MicroSystems | BSRXBM0001259 | Stationary | 0.17 | g/kW-hr |  |  |  |  | 0 | g/kW-hr | 0.02 | g/kW-hr | 0.432 | Steady-State Additive |  |  |  |  | 0 | 0.08 | 0.6 |  |  | 0.0 | 0.1 |  |  | 4.4 | 0.9 | 1.3 | 2.7 |  |  |  | 2010-11-30 10:03 | 2011-01-01
Zenith Power Products | ZPP | GZPPB06.4NAS | 2016 | Standard | 5000 Hours / 7 Years |  |  | Yes | Yes | Yes | FZPPB06.4NAS | Electronic Compensation | 6 | Inline | Dual-Fuel (Two or more separate fuel sources, separate combustion) | Natural Gas | ISO D-1 | Mixer | Y | 6.4L | 74 | 2300 | 4-Stroke | Overhead | 2 | 2 | Yes | Heated | Yes | Water/Coolant mixture | Naturally Aspirated | Zenith Power Products | GZPPBM0031703 | Part 60 Subpart JJJJ Table 1 | 0.36 | g/kW-hr |  |  |  |  | 0.03 | g/kW-hr | 0 | g/kW-hr | 1.591 | Steady-State Multiplicative |  | 1 |  |  | 1 | 2.723 | 0.6 |  |  | 0.0 | 0.0 |  |  | 2.7 | 0.9 | 1.3 |  | 709 | 1.79 |  | 2016-10-19 15:49 | 2016-11-01
Power Solutions International, Inc. | PSI | MPSIB52.3NGP | 2021 | Standard | Alternative Useful Life | 8760 | Alternative useful life is equivalent to the basic mechanical engine warranty in hours. | No | Yes | Yes | LPSIB52.3NGP | Electronic Compensation | 16 | V | Dual-Fuel (Two or more separate fuel sources, separate combustion) | Natural Gas | 1048 D2 | Mixer | Y | 52.3L | 1436 | 1800 | 4-Stroke | Overhead | 2 | 2 | Yes | Heated | Yes | Water/Coolant mixture | Turbocharged | Excel Engineering | MPSIBM0054404 | Mobile Part 1048 | 0.22 | g/kW-hr |  |  | 0 | g/kW-hr |  |  | 0.012 | g/kW-hr | 0.145 | Steady-State Additive |  | 0.025 |  | 0.025 |  | 0.307 | 0.4 | [5 empty] | 0.3 | 4.4 |  |  | 2.7 | 627.598 | 1.168 | 0 | 2020-10-06 10:43 | 2021-01-01
Generac Power Systems, Inc. | GNX | RGNXB01.62NN | 2024 | Standard |  |  |  | Yes | Yes | Yes | DGNXB01.62NN | No Compensation Required | 4 | Inline | Single Fuel | Natural Gas | Alternate/Special Test Procedure | Mixer | N | 1.6L | 25.8 | 3600 | 4-Stroke | Overhead | 1 | 1 | No |  | No | Water/Coolant mixture | Naturally Aspirated | The Waukesha Facility (HQ) | RGNXBM0071229 | Part 90 Phase 1 | 92.7 | g/kW-hr |  |  | 2.21 | g/kW-hr |  |  | 3.67 | g/kW-hr | 1 | Steady-State Multiplicative |  |  |  | 1 |  | 1 | 92.7 | [5 empty] | 5.9 | 519 |  |  | 13.4 |  |  |  | 2023-07-20 12:48 | 2023-12-15
Polar Power Inc | PPI | RPPIB2.24N4Y | 2024 | Standard | 5000 Hours / 7 Years |  |  | Yes | Yes | Yes | NPPIB2.24N4Y | Electronic Compensation | 4 | Inline | Single Fuel | Natural Gas | 1048 D2 | Carburetor | Y | 2.2L | 32.4 | 2600 | 4-Stroke | Overhead | 1 | 1 | Yes | Heated | Yes | Water/Coolant mixture | Naturally Aspirated | Intertek Carnot Emission Services | RPPIBM0074011 | Mobile Part 1048 | 1.93 | g/kW-hr |  |  | 0.298 | g/kW-hr |  |  | 0.727 | g/kW-hr | 0.432 | Steady-State Additive |  |  |  | 0 |  | 0.08 | 2.4 | [5 empty] | 1.1 | 4.4 |  |  | 2.7 | 741.3 | 2.055 | 0.013 | 2023-11-08 16:48 | 2024-01-01
KEM Equipment, Inc. | KEM | LKEMB04.3CS2 | 2020 | Standard | 5000 Hours / 7 Years |  |  | Yes | Yes | Yes | EKEMB04.3CS2 | Electronic Compensation | 6 | V | Dual-Fuel (Two or more separate fuel sources, separate combustion) | Natural Gas | ISO D-1 | Mixer | Y | 4.3L | 78.7 | 2650 | 4-Stroke | Overhead | 1 | 1 | Yes | Heated | Yes | Water/Coolant mixture | Naturally Aspirated | KEM Emission Certificate Test Laboratory | LKEMBM0048370 | Part 60 Subpart JJJJ Table 1 | 0.14 | g/Hp-hr |  |  |  |  | 0.27 | g/Hp-hr | 0.06 | g/Hp-hr | 1.591 | Steady-State Multiplicative |  | 1 |  |  | 1 | 2.723 | 0.2 |  |  | 0.3 | 0.2 |  |  | 2 | 0.7 | 1 |  | 400 | 0.28 |  | 2019-10-02 11:51 | 2020-01-01
Weichai America Corporation | WCA | NWCAB09.7GNA | 2022 | Standard | 5000 Hours / 7 Years |  |  | No | Yes | Yes | JWCAB09.7GNA | Electronic Compensation | 6 | Inline | Dual-Fuel (Two or more separate fuel sources, separate combustion) | LPG/Propane | 1048 D2 | Mixer | Y | 9.7L | 138 | 2200 | 4-Stroke | Overhead | 2 | 2 | Yes | Heated | Yes | Water/Coolant mixture | Naturally Aspirated | Econtrols, Inc. | NWCABM0061397 | Stationary Part 1048 | 0.92 | g/kW-hr | 0.066 | g/kW-hr | 0.027 | g/kW-hr |  |  | 0 | g/kW-hr | 1.591 | Steady-State Multiplicative |  | 1 |  | 1 |  | 2.723 | 1.5 |  |  |  |  | 0.1 | 0.0 | 20.6 |  |  | 0.8 | 1183.55 | 0.04 | 0 | 2021-11-17 16:41 | 2022-01-01
KEM Equipment, Inc. | KEM | JKEMB03.0CS1 | 2018 | Standard | 5000 Hours / 7 Years |  |  | Yes | Yes | Yes | AKEMB03.0CN1 | Electronic Compensation | 4 | Inline | Dual-Fuel (Two or more separate fuel sources, separate combustion) | LPG/Propane | 1048 D2 | Mixer | Y | 3L | 61.3 | 2700 | 4-Stroke | Overhead | 1 | 1 | Yes | Heated | Yes | Water/Coolant mixture | Naturally Aspirated | KEM Emission Certificate Test Laboratory | JKEMBM0035298 | Mobile Part 1048 | 0.46 | g/kW-hr | 0.15 | g/kW-hr |  |  |  |  | 0.05 | g/kW-hr | 1.591 | Steady-State Multiplicative |  | 1 |  | 1 |  | 2.723 | 0.7 |  |  |  |  | 0.3 |  | 20.6 |  |  | 0.8 | 1024 |  |  | 2017-07-19 00:50 | 2018-01-01
KEM Equipment, Inc. | KEM | NKEMB03.0CS1 | 2022 | Standard | 5000 Hours / 7 Years |  |  | Yes | Yes | Yes | AKEMB03.0CN1 | Electronic Compensation | 4 | Inline | Dual-Fuel (Two or more separate fuel sources, separate combustion) | LPG/Propane | 1048 D2 | Mixer | Y | 3L | 61.3 | 2700 | 4-Stroke | Overhead | 1 | 1 | Yes | Heated | Yes | Water/Coolant mixture | Naturally Aspirated | KEM Emission Certificate Test Laboratory | NKEMBM0061704 | Stationary Part 1048 | 0.29 | g/kW-hr | 0.17 | g/kW-hr |  |  |  |  | 0.02 | g/kW-hr | 1.591 | Steady-State Multiplicative |  | 1 |  | 1 |  | 2.723 | 0.5 |  |  |  |  | 0.2 |  | 20.6 |  |  | 0.8 | 938 |  |  | 2021-11-23 13:28 | 2022-01-01
KEM Equipment, Inc. | KEM | PKEMB03.0CS1 | 2023 | Standard | 5000 Hours / 7 Years |  |  | Yes | Yes | Yes | AKEMB03.0CN1 | Electronic Compensation | 4 | Inline | Dual-Fuel (Two or more separate fuel sources, separate combustion) | LPG/Propane | 1048 D2 | Mixer | Y | 3L | 61.3 | 2700 | 4-Stroke | Overhead | 1 | 1 | Yes | Heated | Yes | Water/Coolant mixture | Naturally Aspirated | KEM Emission Certificate Test Laboratory | PKEMBM0066641 | Mobile Part 1048 | 0.29 | g/kW-hr | 0.17 | g/kW-hr |  |  |  |  | 0.02 | g/kW-hr | 1.591 | Steady-State Multiplicative |  | 1 |  | 1 |  | 2.723 | 0.5 |  |  |  |  | 0.2 |  | 20.6 |  |  | 0.8 | 938 |  |  | 2022-09-26 19:17 | 2023-01-01
Westport Power Inc. | WSP | GWSPB02.4LSI | 2016 | Standard | 5000 Hours / 7 Years |  |  | Yes | Yes | Yes | DWSPB02.4LSI | Electronic Compensation | 4 | Inline | Dual-Fuel (Two or more separate fuel sources, separate combustion) | LPG/Propane | Part 1048 Transient | Sequential Multiport Injection | Y | 2.4L | 56.2 | 2800 | 4-Stroke | Overhead | 2 | 2 | Yes | Heated | Yes | Water/Coolant mixture | Naturally Aspirated | Electronic Micro Systems | GWSPBM0025662 | Mobile Part 1048 | 0.09 | g/kW-hr | 0.01 | g/kW-hr |  |  |  |  | 0.14 | g/kW-hr | 1.91 | Transient Multiplicative |  | 0.12 |  | 0.12 |  | 0 | 0.2 |  |  |  |  | 0.3 |  | 20.6 |  |  | 0.8 | 916 |  |  | 2015-08-27 19:55 | 2016-01-01
Rolls-Royce Solutions America Inc | MDD | MMDDB06.8GBX | 2021 | Standard |  |  |  | Yes | Yes | Yes | DMDDB06.8GBX | Electronic Compensation | 10 | V | Dual-Fuel (Two or more separate fuel sources, separate combustion) | LPG/Propane | G2 | Mixer | Y | 6.8L | 89.4 | 1800 | 4-Stroke | Overhead | 1 | 1 | Yes | Heated | Yes | Water/Coolant mixture | Naturally Aspirated | Roush Industries - TEST LAB | MMDDBM0054948 | Part 90 Phase 1 | 64.3 | g/kW-hr | 1.3 | g/kW-hr | 1.3 | g/kW-hr |  |  | 8.95 | g/kW-hr | 1 | Steady-State Multiplicative |  | 1 |  | 1 |  | 1 | 64.3 |  |  |  |  | 10.2 | 10.2 | 519 |  |  | 13.4 | 613.27 |  |  | 2020-10-27 13:21 | 2021-01-01
Power Solutions International, Inc. | PSI | EPSIB8.10TNP | 2014 | Standard | 5000 Hours / 7 Years |  |  | Yes | Yes | Yes | APWRB8.10TNP | Electronic Compensation | 6 | Inline | Dual-Fuel (Two or more separate fuel sources, separate combustion) | Natural Gas | 1048 D2 | Mixer | Y | 8.1L | 182 | 2000 | 4-Stroke | Overhead | 1 | 1 | Yes | Heated | Yes | Water/Coolant mixture | Turbocharged | Intertek Carnot Emission Services | EPSIBM0020278 | Mobile | 0.299 | g/kW-hr |  |  | 0.049 | g/kW-hr |  |  | 0.01 | g/kW-hr | 1.591 | Steady-State Multiplicative |  | 1 |  | 1 |  | 2.723 | 0.5 | [5 empty] | 0.1 | 4.4 |  |  | 2.7 |  |  |  | 2014-08-14 07:53 | 2014-01-01
Engine Distributors, Inc. | EDI | CEDIB02.5MSG | 2012 | Standard | 5000 Hours / 7 Years |  |  | Yes | Yes | No |  | Electronic Compensation | 4 | Inline | Dual-Fuel (Two or more separate fuel sources, separate combustion) | LPG/Propane | Part 1048 Transient | Mixer | Y | 2.5L | 64.3 | 3200 | 4-Stroke | Overhead | 2 | 2 | Yes | Heated | Yes | Water/Coolant mixture | Naturally Aspirated | EControls, Inc | CEDIBM0009067 | Mobile | 0.41 | g/kW-hr | 0.02 | g/kW-hr |  |  |  |  | 0.1 | g/kW-hr | 2.201 | Transient Multiplicative |  | 0 |  | 0 |  | 0.282 | 0.9 |  |  |  |  | 0.4 |  | 20.6 |  |  | 0.8 | 803 | 0 |  | 2012-04-06 18:01 | 2012-06-01
Don Hardy Race Cars, Inc. | DHR | FDHRB08.0STA | 2015 | Standard | 5000 Hours / 7 Years |  |  | Yes | Yes | Yes | ADHRB08.0STA | Electronic Compensation | 8 | V | Dual-Fuel (Two or more separate fuel sources, separate combustion) | Natural Gas | 1048 D2 | Carburetor | Y | 7.4L, 8L | 164 | 2800 | 4-Stroke | Overhead | 1 | 1 | Yes | Heated | Yes | Water/Coolant mixture | Naturally Aspirated | Electronic MicroSystems | FDHRBM0022530 | Mobile | 0.2 | g/kW-hr |  |  | 0 | g/kW-hr |  |  | 0.01 | g/kW-hr | 0.432 | Steady-State Additive |  | 0 |  | 0 |  | 0.08 | 0.6 | [5 empty] | 0.1 | 4.4 |  |  | 2.7 |  |  |  | 2014-12-11 15:49 | 2015-01-12
Edelbrock II, LLC | ED2 | GED2B07.4001 | 2016 | Standard | 5000 Hours / 7 Years |  |  | Yes | Yes | No |  | No Compensation Required | 8 | V | Single Fuel | Gasoline (as defined in 1065.710) | C2 | Sequential Multiport Injection | Y | 7.4L | 164.1 | 3000 | 4-Stroke | Overhead | 1 | 1 | Yes | Heated | Yes | Water/Coolant mixture | Naturally Aspirated | Emission Lab Contractor - Intertek | GED2BM0033788 | Mobile Part 1048 | 10.97 | g/kW-hr | 0.106 | g/kW-hr |  |  |  |  | 0.015 | g/kW-hr | 1 | Steady-State Multiplicative |  | 1.1 |  |  |  | 9.343 | 11.0 |  |  |  |  | 0.3 |  | 20.6 |  |  | 0.8 | 1140 |  |  | 2017-03-07 19:33 | 2016-12-12
Cummins Inc. | CEX | PCEXB02.4AAA | 2023 | Standard |  |  |  | No | No | Yes | FCEXB02.4AAA | Electronic Compensation | 4 | Inline | Dual-Fuel (Two or more separate fuel sources, separate combustion) | Natural Gas | G2 | Mixer | Y | 2.4L | 52.2 | 1800 | 4-Stroke | Overhead | 2 | 2 | Yes | Heated | Yes | Water/Coolant mixture | Turbocharged | Cummins Power Generation | PCEXBM0064253 | Part 90 Phase 1 | 49.3 | g/kW-hr |  |  | 0.4 | g/kW-hr |  |  | 7 | g/kW-hr | 0 | Steady-State Additive |  | 0 |  | 0 |  | 0 | 49.3 | [5 empty] | 7.4 | 519 |  |  | 13.4 |  |  |  | 2022-06-17 13:02 | 2022-11-01
Springfield Remanufacturing Corp. | SPR | ESPRB04.3SCM | 2014 | Standard | 5000 Hours / 7 Years |  |  | Yes | Yes | Yes | CSPRB04.3SCM | Electronic Compensation | 6 | V | Dual-Fuel (Two or more separate fuel sources, separate combustion) | Natural Gas | 1048 D2 | Carburetor | Y | 4.3L | 80 | 2800 | 4-Stroke | Overhead | 1 | 1 | Yes | Heated | Yes | Water/Coolant mixture | Naturally Aspirated | Impco Technologies (Detroit) | ESPRBM0018324 | Mobile | 0.29 | g/kW-hr |  |  | 0.72 | g/kW-hr |  |  | 0.21 | g/kW-hr | 1.591 | Steady-State Multiplicative |  | 1 |  | 1 |  | 2.723 | 0.5 | [5 empty] | 1.3 | 4.4 |  |  | 2.7 | 764 |  |  | 2014-01-07 15:03 | 2014-01-21
Engine Distributors, Inc. | EDI | MEDIB06.2RSG | 2021 | Standard | 5000 Hours / 7 Years |  |  | Yes | No | Yes | JEDIB06.2RSG | Electronic Compensation | 8 | V | Dual-Fuel (Two or more separate fuel sources, separate combustion) | Gasoline (as defined in 1065.710) | 1048 D2 | Sequential Multiport Injection | Y | 6.2L | 146 | 3600 | 4-Stroke | Overhead | 1 | 1 | Yes | Heated | Yes | Water/Coolant mixture | Naturally Aspirated | EControls, Inc | MEDIBM0055675 | Stationary Part 1048 | 1.06 | g/kW-hr | 0.07 | g/kW-hr |  |  |  |  | 0 | g/kW-hr | 1.591 | Steady-State Multiplicative |  | 1 |  | 1 |  | 2.723 | 1.7 |  |  |  |  | 0.1 |  | 20.6 |  |  | 0.8 | 999 | 0.06 | 0.01 | 2020-11-24 14:54 | 2021-01-01
Origin Engines | ORG | PORGB10.3PTA | 2023 | Standard | 5000 Hours / 7 Years |  |  | Yes | Yes | No |  | Electronic Compensation | 8 | V | Dual-Fuel (Two or more separate fuel sources, separate combustion) | Natural Gas | 1048 D2 | Carburetor | Y | 9.1L, 10.3L | 157 | 1800 | 4-Stroke | Overhead | 1 | 1 | Yes | Heated | Yes | Water/Coolant mixture | Turbocharged | Electronic MicroSystems | PORGBM0069392 | Mobile Part 1048 | 0.39 | g/kW-hr |  |  | 0 | g/kW-hr |  |  | 0.1 | g/kW-hr | 1.591 | Steady-State Multiplicative |  | 1 |  | 1 |  | 2.723 | 0.6 | [5 empty] | 0.3 | 20.6 |  |  | 0.8 | 647 | 0.16 | 0.02 | 2023-03-08 16:48 | 2023-03-15
Springfield Remanufacturing Corp. | SPR | FSPRB06.2SCM | 2015 | Standard | 5000 Hours / 7 Years |  |  | Yes | Yes | Yes | CSPRB06.2SCM | Electronic Compensation | 8 | V | Dual-Fuel (Two or more separate fuel sources, separate combustion) | Natural Gas | ISO D-1 | Carburetor | Y | 5.7L, 6.2L | 121 | 2800 | 4-Stroke | Overhead | 1 | 1 | Yes | Heated | Yes | Water/Coolant mixture | Naturally Aspirated | Impco Technologies (Detroit) | FSPRBM0023089 | Stationary | 0.07 | g/kW-hr |  |  |  |  | 0.48 | g/kW-hr | 0.09 | g/kW-hr | 1.591 | Steady-State Multiplicative |  |  |  |  | 1 | 2.723 | 0.1 |  |  | 0.5 | 0.2 |  |  | 4.4 | 0.9 | 1.3 | 2.7 | 644 |  |  | 2015-01-12 17:44 | 2015-02-11
Deutz AG | DZX | JDZXB11.9V06 | 2018 | Standard | 5000 Hours / 7 Years |  |  | Yes | Yes | Yes | HDZXB11.9V06 | Electronic Compensation | 6 | V | Single Fuel | Natural Gas | ISO D-1 | Mixer | Y | 11.9L | 179 | 1900 | 4-Stroke | Overhead | 2 | 2 | Yes | Heated | Yes | Water/Coolant mixture | Turbocharged | Deutz AG | JDZXBM0037157 | Part 60 Subpart JJJJ Table 1 | 1.66 | g/Hp-hr |  |  |  |  | 0 | g/Hp-hr | 0.75 | g/Hp-hr | 0.14 | Steady-State Additive |  |  |  |  | 0.04 | 0 | 1.8 |  |  | 0.0 | 0.8 |  |  | 2 | 0.7 | 1 |  |  |  |  | 2017-10-13 12:10 | 2018-01-01
Zenith Power Products | ZPP | HZPPB08.8TAC | 2017 | Standard | 5000 Hours / 7 Years |  |  | Yes | Yes | Yes | EZPPB08.8TAC | Electronic Compensation | 6 | Inline | Dual-Fuel (Two or more separate fuel sources, separate combustion) | Natural Gas | ISO D-1 | Carburetor | Y | 8.8L | 211 | 1800 | 4-Stroke | Overhead | 1 | 1 | Yes | Heated | Yes | Water/Coolant mixture | Turbocharged | Zenith Power Products | HZPPBM0033796 | Part 60 Subpart JJJJ Table 1 | 0.82 | g/kW-hr |  |  |  |  | 0.01 | g/kW-hr | 0.25 | g/kW-hr | 1.591 | Steady-State Multiplicative |  | 1 |  |  | 1 | 2.723 | 1.3 |  |  | 0.0 | 0.7 |  |  | 2.7 | 0.9 | 1.3 | 2.7 | 670 | 1.31 |  | 2017-03-08 14:25 | 2017-03-10
Zenith Power Products | ZPP | KZPPB06.4NAS | 2019 | Standard | 5000 Hours / 7 Years |  |  | Yes | Yes | Yes | FZPPB06.4NAS | Electronic Compensation | 6 | Inline | Dual-Fuel (Two or more separate fuel sources, separate combustion) | Natural Gas | 1048 D2 | Mixer | Y | 6.4L | 74 | 2300 | 4-Stroke | Overhead | 2 | 2 | Yes | Heated | Yes | Water/Coolant mixture | Naturally Aspirated | Zenith Power Products | KZPPBM0043530 | Mobile Part 1048 | 0.38 | g/kW-hr |  |  | 0 | g/kW-hr |  |  | 0.12 | g/kW-hr | 1.591 | Steady-State Multiplicative |  | 1 |  | 1 |  | 2.723 | 0.6 | [5 empty] | 0.3 | 4.4 |  |  | 2.7 | 912 | 0.51 |  | 2018-11-10 15:43 | 2019-01-01
Rolls-Royce Solutions America Inc | MDD | SMDDB21.0GWY | 2025 | Standard | 5000 Hours / 7 Years |  |  | Yes | No | No |  | Electronic Compensation | 12 | V | Dual-Fuel (Two or more separate fuel sources, separate combustion) | Natural Gas | 1048 D2 | Mixer | Y | 21L | 522 | 1800 | 4-Stroke | Overhead | 2 | 2 | Yes | Heated | Yes | Water/Coolant mixture | Turbocharged | Woodward Rocky Mountain Technology and Innovation Center | SMDDBM0078694 | Mobile Part 1048 | 0.11 | g/kW-hr |  |  | 0.01 | g/kW-hr |  |  | 0.03 | g/kW-hr | 3.104 | Steady-State Multiplicative |  | 1.031 |  | 1.031 |  | 1 | 0.3 | [5 empty] | 0.0 | 4.4 |  |  | 0.6 | 523.62 |  |  | 2024-08-22 08:34 | 2024-09-02
Kubota Corporation | KBX | GKBXB01.5CFA | 2016 | Standard | 5000 Hours / 7 Years |  |  | No | No | Yes | CKBXB01.6CFA | Electronic Compensation | 4 | Inline | Dual-Fuel (Two or more separate fuel sources, separate combustion) | Natural Gas | 1048 D2 | Mixer | Y | 1.5L | 39.2 | 3600 | 4-Stroke | Overhead | 1 | 1 | Yes | Heated | Yes | Water/Coolant mixture | Naturally Aspirated | Intertek | GKBXBM0027831 | Mobile Part 1048 | 0.41 | g/kW-hr |  |  | 0.09 | g/kW-hr |  |  | 0.02 | g/kW-hr | 1 | Steady-State Multiplicative |  | 1.155 |  | 1.155 |  | 3.072 | 0.4 | [5 empty] | 0.2 | 20.6 |  |  | 0.8 | 803 |  |  | 2015-12-08 04:19 | 2016-01-01
Crown Equipment Corporation | CEQ | HCEQB02.4300 | 2017 | Standard | 5000 Hours / 7 Years |  |  | No | Yes | No |  | No Compensation Required | 4 | Inline | Single Fuel | LPG/Propane | Part 1048 Transient | Mixer | Y | 2.4L | 44 | 2800 | 4-Stroke | Overhead | 1 | 1 | Yes | Heated | Yes | Water/Coolant mixture | Naturally Aspirated | Electronic MicroSystems LLC | HCEQBM0038188 | Mobile Part 1048 | 0.9 | g/kW-hr | 0.19 | g/kW-hr |  |  |  |  | 0.04 | g/kW-hr | 2.201 | Transient Multiplicative |  | 1 |  |  |  | 1.994 | 2.0 |  |  |  |  | 0.3 |  | 20.6 |  |  | 0.8 | 993 | 0 | 0.04 | 2017-12-01 08:50 | 2017-12-01
Zenith Power Products | ZPP | JZPPB01.6H16 | 2018 | Standard | 5000 Hours / 7 Years |  |  | Yes | Yes | Yes | 8ZPPB01.6H16 | Electronic Compensation | 4 | Inline | Dual-Fuel (Two or more separate fuel sources, separate combustion) | Gasoline (as defined in 1065.710) | 1048 D2 | Sequential Multiport Injection | Y | 1.6L | 34.8 | 3000 | 4-Stroke | Overhead | 2 | 2 | Yes | Heated | Yes | Water/Coolant mixture | Naturally Aspirated | Zenith Power Products 2 | JZPPBM0043187 | Mobile Part 1048 | 0.19 | g/kW-hr | 0.04 | g/kW-hr |  |  |  |  | 0.13 | g/kW-hr | 1 | Steady-State Multiplicative |  | 1 |  | 1 |  | 1 | 0.2 |  |  |  |  | 0.2 |  | 20.6 |  |  | 0.8 | 875 |  |  | 2018-11-02 16:01 | 2018-11-05
KEM Equipment, Inc. | KEM | LKEMB03.0ULE | 2020 | Standard | 5000 Hours / 7 Years |  |  | Yes | Yes | Yes | 9KEMB03.0ULE | Electronic Compensation | 4 | Inline | Dual-Fuel (Two or more separate fuel sources, separate combustion) | LPG/Propane | Part 1048 Transient | Mixer | Y | 3L | 61 | 3000 | 4-Stroke | Overhead | 1 | 1 | Yes | Heated | Yes | Water/Coolant mixture | Naturally Aspirated | KEM Emission Certificate Test Laboratory | LKEMBM0048364 | Mobile Part 1048 | 0.03 | g/kW-hr | 0.13 | g/kW-hr |  |  |  |  | 0.18 | g/kW-hr | 2.201 | Transient Multiplicative |  | 1 |  |  |  | 1.994 | 0.1 |  |  |  |  | 0.5 |  | 20.6 |  |  | 0.8 | 815 |  |  | 2019-10-02 11:48 | 2020-01-01
Zenith Power Products | ZPP | GZPPB04.4GSE | 2016 | Standard | 5000 Hours / 7 Years |  |  | Yes | Yes | Yes | 8ZPPB04.4GSE | Electronic Compensation | 6 | Inline | Dual-Fuel (Two or more separate fuel sources, separate combustion) | Gasoline (as defined in 1065.710) | C2 | Sequential Multiport Injection | Y | 4.4L | 100 | 3000 | 4-Stroke | Overhead | 1 | 1 | Yes | Heated | Yes | Water/Coolant mixture | Naturally Aspirated | Electronic MicroSystems, LLC | GZPPBM0027762 | Mobile Part 1048 | 0.33 | g/kW-hr | 0.04 | g/kW-hr |  |  |  |  | 0.04 | g/kW-hr | 1.591 | Steady-State Multiplicative |  | 1 |  |  |  | 2.723 | 0.5 |  |  |  |  | 0.1 |  | 20.6 |  |  | 0.8 |  |  |  | 2015-12-04 15:48 | 2016-01-07
Power Solutions International, Inc. | PSI | KPSIB8.10NGP | 2019 | Standard | Alternative Useful Life | 8760 | Alternative useful life is equivalent to the basic mechanical engine warranty in hours. | Yes | No | Yes | BPWRB8.10NGP | Electronic Compensation | 6 | Inline | Dual-Fuel (Two or more separate fuel sources, separate combustion) | Natural Gas | ISO D-1 | Mixer | Y | 8.1L | 122.3 | 2000 | 4-Stroke | Overhead | 1 | 1 | Yes | Heated | Yes | Water/Coolant mixture | Naturally Aspirated | Intertek Carnot Emission Services | KPSIBM0044898 | Part 60 Subpart JJJJ Table 1 | 0.109 | g/Hp-hr |  |  |  |  | 0.017 | g/Hp-hr | 0.058 | g/Hp-hr | 0.108 | Steady-State Additive |  |  |  |  | 0.018 | 0.229 | 0.2 |  |  | 0.0 | 0.3 |  |  | 2 | 0.7 | 1 |  | 481.91 | 0.034 |  | 2019-03-18 15:36 | 2019-03-20
Arrow Engine Company | ARW | RARWB06.5PNA | 2024 | Standard | 5000 Hours / 7 Years |  |  | Yes | Yes | Yes | NARWB06.5PNA | Electronic Compensation | 6 | Inline | Dual-Fuel (Two or more separate fuel sources, separate combustion) | Natural Gas | 1048 D2 | Carburetor | Y | 6.5L | 79 | 1800 | 4-Stroke | Overhead | 1 | 1 | Yes | Heated | Yes | Water/Coolant mixture | Naturally Aspirated | Woodward | RARWBM0077471 | Mobile Part 1048 | 0.27 | g/kW-hr |  |  | 0.06 | g/kW-hr |  |  | 0.29 | g/kW-hr | 1.591 | Steady-State Multiplicative |  | 1 |  | 1 |  | 2.723 | 0.4 | [5 empty] | 0.8 | 4.4 |  |  | 2.7 | 868 | 1.96 |  | 2024-06-27 17:28 | 2024-06-28
Zenith Power Products | ZPP | BZPPB02.8P28 | 2011 | Standard | 5000 Hours / 7 Years |  |  | Yes | Yes | Yes | 8ZPPB02.8P28 | Electronic Compensation | 4 | Inline | Dual-Fuel (Two or more separate fuel sources, separate combustion) | Gasoline (as defined in 1065.710) | C2 | Sequential Multiport Injection | Y | 2.8L | 60 | 3200 | 4-Stroke | Overhead | 1 | 1 | Yes | Heated | Yes | Water/Coolant mixture | Naturally Aspirated | Electronic MicroSystems, LLC | BZPPBM0001831 | Mobile | 0.54 | g/kW-hr | 0.05 | g/kW-hr |  |  |  |  | 0.01 | g/kW-hr | 1.591 | Steady-State Multiplicative |  | 1 |  | 1 |  | 2.723 | 0.9 |  |  |  |  | 0.1 |  | 4.4 |  |  | 2.7 |  |  |  | 2010-12-09 10:57 | 2011-01-01
Generac Power Systems, Inc. | GNX | LGNXB08.92N3 | 2020 | Standard | 5000 Hours / 7 Years |  |  | Yes | No | Yes | HGNXB08.92N3 | Electronic Compensation | 8 | V | Single Fuel | Natural Gas | ISO D-1 | Mixer | Y | 8.9L | 114.1 | 1800 | 4-Stroke | Overhead | 1 | 1 | Yes | Heated | Yes | Water/Coolant mixture | Naturally Aspirated | The Waukesha Facility (HQ) | LGNXBM0045957 | Part 60 Subpart JJJJ Table 1 | 0.03 | g/Hp-hr |  |  |  |  | 0 | g/Hp-hr | 0.12 | g/Hp-hr | 1.591 | Steady-State Multiplicative |  |  |  |  | 1 | 2.723 | 0.0 |  |  | 0.0 | 0.3 |  |  | 2 | 0.7 | 1 |  | 450 |  |  | 2019-05-28 16:03 | 2019-12-15
Industrial-Irrigation Services, Inc. | INR | KINRB06.2CSE | 2019 | Standard | 5000 Hours / 7 Years |  |  | Yes | Yes | No |  | Electronic Compensation | 8 | V | Dual-Fuel (Two or more separate fuel sources, separate combustion) | LPG/Propane | 1048 D2 | Carburetor | Y | 5.7L, 6.2L | 151 | 3000 | 4-Stroke | Overhead | 1 | 1 | Yes | Heated | Yes | Water/Coolant mixture | Naturally Aspirated | Woodward Engine Lab | KINRBM0047796 | Mobile Part 1048 | 0.17 | g/kW-hr | 0.05 | g/kW-hr |  |  |  |  | 0.01 | g/kW-hr | 1.591 | Steady-State Multiplicative |  | 1 |  | 1 |  | 2.723 | 0.3 |  |  |  |  | 0.1 |  | 4.4 |  |  | 2.7 | 844 | 0.03 |  | 2019-09-09 11:22 | 2019-10-01
Springfield Remanufacturing Corp. | SPR | FSPRB06.2SCM | 2015 | Standard | 5000 Hours / 7 Years |  |  | Yes | Yes | Yes | CSPRB06.2SCM | Electronic Compensation | 8 | V | Dual-Fuel (Two or more separate fuel sources, separate combustion) | LPG/Propane | 1048 D2 | Carburetor | Y | 5.7L, 6.2L | 121 | 2800 | 4-Stroke | Overhead | 1 | 1 | Yes | Heated | Yes | Water/Coolant mixture | Naturally Aspirated | Impco Technologies (Detroit) | FSPRBM0023086 | Mobile | 0.79 | g/kW-hr | 0.08 | g/kW-hr |  |  |  |  | 0.19 | g/kW-hr | 1.591 | Steady-State Multiplicative |  | 1 |  | 1 |  | 2.723 | 1.3 |  |  |  |  | 0.6 |  | 4.4 |  |  | 2.7 | 859 |  |  | 2015-01-12 17:44 | 2015-02-11
Deutz AG | DZX | MDZXB06.5LT6 | 2021 | Standard | 5000 Hours / 7 Years |  |  | Yes | Yes | Yes | LDZXB06.5LT6 | Electronic Compensation | 6 | Inline | Single Fuel | Natural Gas | ISO D-1 | Mixer | Y | 6.5L | 64.4 | 1800 | 4-Stroke | Overhead | 1 | 1 | Yes | Heated | Yes | Air | Turbocharged | Deutz AG | MDZXBM0053088 | Stationary Part 1048 | 2.33 | g/kW-hr |  |  | 0.44 | g/kW-hr |  |  | 1.24 | g/kW-hr | 0.14 | Steady-State Additive |  |  |  | 0.04 |  | 0 | 2.5 | [5 empty] | 1.7 | 4.4 |  |  | 2.7 |  |  |  | 2020-08-18 17:08 | 2021-01-01
Industrial-Irrigation Services, Inc. | INR | RINRB09.1CSE | 2024 | Standard | 5000 Hours / 7 Years |  |  | Yes | Yes | No |  | Electronic Compensation | 8 | V | Dual-Fuel (Two or more separate fuel sources, separate combustion) | Natural Gas | 1048 D2 | Carburetor | Y | 8L, 9.1L | 188 | 2800 | 4-Stroke | Overhead | 1 | 1 | Yes | Heated | Yes | Water/Coolant mixture | Naturally Aspirated | Woodward Engine Lab | RINRBM0074965 | Mobile Part 1048 | 0.15 | g/kW-hr |  |  | 0 | g/kW-hr |  |  | 0 | g/kW-hr | 1.591 | Steady-State Multiplicative |  | 1 |  | 1 |  | 2.723 | 0.2 | [5 empty] | 0.0 | 7.9 |  |  | 1.7 | 726 | 0.15 |  | 2023-12-18 22:14 | 2024-01-01
Affordable Fuel Injection Inc. | AFI | BAFIB04.9GSE | 2011 | Standard | 5000 Hours / 7 Years |  |  | Yes | Yes | Yes | AAFIB04.9GSE | Electronic Compensation | 6 | Inline | Single Fuel | Gasoline (as defined in 1065.710) | Alternate/Special Test Procedure | Throttle Body Injection | Y | 4.9L | 54 | 2350 | 4-Stroke | Overhead | 1 | 1 | Yes | Heated | Yes | Water/Coolant mixture | Naturally Aspirated | Roush Industries | BAFIBM0003149 | Mobile | 1.72 | g/kW-hr | 0.246 | g/kW-hr |  |  |  |  | 0.814 | g/kW-hr | 1.591 | Steady-State Multiplicative |  | 1 |  |  |  | 2.723 | 2.7 |  |  |  |  | 2.5 |  | 4.4 |  |  | 2.7 |  |  |  | 2011-01-19 11:06 | 2011-01-31
Cummins Inc. | CEX | CCEXB06.8GDC | 2012 | Standard | 1000 Hours / 5 Years |  |  | No | No | Yes | BCEXB06.8GDC | Electronic Compensation | 10 | V | Dual-Fuel (Two or more separate fuel sources, separate combustion) | Natural Gas | 1048 D2 | Carburetor | Y | 6.8L | 91.6 | 1800 | 4-Stroke | Overhead | 1 | 1 | Yes | Heated | Yes | Water/Coolant mixture | Naturally Aspirated | Cummins Power Generation | CCEXBM0011481 | Stationary | 75.73 | g/kW-hr | 1.82 | g/kW-hr |  |  |  |  | 7.47 | g/kW-hr | 0 | Steady-State Additive |  | 0 |  |  |  | 0 | 75.7 | [6 empty] | 519 |  |  | 13.4 |  |  |  | 2012-11-01 09:53 | 2012-01-01
Cummins Inc. | CEX | HCEXB14.0AAA | 2017 | Standard | 5000 Hours / 7 Years |  |  | No | Yes | Yes | DCEXB14.0AAA | Electronic Compensation | 6 | Inline | Dual-Fuel (Two or more separate fuel sources, separate combustion) | Natural Gas | ISO D-1 | Carburetor | Y | 14L | 191 | 1800 | 4-Stroke | Overhead | 2 | 2 | Yes | Heated | Yes | Water/Coolant mixture | Turbocharged | Cummins Technical Center | HCEXBM0034440 | Part 60 Subpart JJJJ Table 1 | 0.38 | g/Hp-hr |  |  |  |  | 0.14 | g/Hp-hr | 0.07 | g/Hp-hr | 2.666 | Steady-State Multiplicative |  |  |  |  | 4.245 | 1 | 1.0 |  |  | 0.6 | 0.1 |  |  | 2 | 0.7 | 1 |  | 529 | 2.011 | 0 | 2017-05-15 10:50 | 2017-05-15
Industrial-Irrigation Services, Inc. | INR | PINRB10.3CSE | 2023 | Standard | 5000 Hours / 7 Years |  |  | Yes | Yes | No |  | Electronic Compensation | 8 | V | Dual-Fuel (Two or more separate fuel sources, separate combustion) | Natural Gas | 1048 D2 | Carburetor | Y | 10.3L | 215 | 2800 | 4-Stroke | Overhead | 1 | 1 | Yes | Heated | Yes | Water/Coolant mixture | Naturally Aspirated | Woodward Engine Lab | PINRBM0068410 | Mobile Part 1048 | 0.12 | g/kW-hr |  |  | 0 | g/kW-hr |  |  | 0 | g/kW-hr | 1.591 | Steady-State Multiplicative |  | 1 |  | 1 |  | 2.723 | 0.2 | [5 empty] | 0.0 | 7.9 |  |  | 1.7 | 702 | 0.18 |  | 2022-12-15 17:02 | 2023-01-01
Zenith Power Products | ZPP | FZPPB08.8NAS | 2015 | Standard | 5000 Hours / 7 Years |  |  | Yes | Yes | Yes | EZPPB08.8NAS | Electronic Compensation | 6 | Inline | Dual-Fuel (Two or more separate fuel sources, separate combustion) | LPG/Propane | 1048 D2 | Mixer | Y | 8.8L | 134 | 2200 | 4-Stroke | Overhead | 1 | 1 | Yes | Heated | Yes | Water/Coolant mixture | Naturally Aspirated | Zenith Power Products | FZPPBM0022593 | Stationary | 0.17 | g/kW-hr | 0.02 | g/kW-hr |  |  |  |  | 0.03 | g/kW-hr | 1.591 | Steady-State Multiplicative |  | 1 |  |  | 1 | 2.723 | 0.3 |  |  |  | 0.1 |  |  | 2.7 | 0.9 | 1.3 |  | 899 | 0 |  | 2014-12-17 09:47 | 2015-01-19
Global Component Technologies Corporation | NFX | KNFXB02.548D | 2019 | Standard | 5000 Hours / 7 Years |  |  | No | No | Yes | ANSXB02.548D | Electronic Compensation | 4 | Inline | Dual-Fuel (Two or more separate fuel sources, separate combustion) | LPG/Propane | Part 1048 Transient | Throttle Body Injection | Y | 2.5L | 46.8 | 2800 | 4-Stroke | Overhead | 2 | 2 | Yes | Heated | Yes | Water/Coolant mixture | Naturally Aspirated | Nissan Techno Co., Ltd. (NRLSI Test Lab) | KNFXBM0045364 | Mobile Part 1048 | 1.62 | g/kW-hr | 0.03 | g/kW-hr |  |  |  |  | 0.18 | g/kW-hr | 2.777 | Transient Multiplicative |  | 1.268 |  |  |  | 1.289 | 4.5 |  |  |  |  | 0.3 |  | 20.6 |  |  | 0.8 |  |  |  | 2019-04-21 22:31 | 2019-01-01
Zenith Power Products | ZPP | GZPPB05.7NAE | 2016 | Standard |  |  |  | Yes | Yes | No |  | Electronic Compensation | 8 | V | Dual-Fuel (Two or more separate fuel sources, separate combustion) | LPG/Propane | G2 | Carburetor | Y | 5.7L | 96 | 2200 | 4-Stroke | Overhead | 1 | 1 | Yes | Heated | Yes | Water/Coolant mixture | Naturally Aspirated | Zenith Power Products 2 | GZPPBM0030272 | Part 90 Phase 1 | 70.4 | g/kW-hr | 1.19 | g/kW-hr |  |  |  |  | 6.5 | g/kW-hr | 0 | Steady-State Additive |  | 0 |  | 0 |  | 0 | 70 |  |  |  |  | 7.7 |  | 519 |  |  | 13.4 | 606 |  |  | 2016-08-23 18:08 | 2016-09-01
Deutz AG | DZX | NDZXB06.5LT6 | 2022 | Standard | 5000 Hours / 7 Years |  |  | Yes | Yes | Yes | MDZXB06.5LT6 | Electronic Compensation | 6 | Inline | Single Fuel | Natural Gas | ISO D-1 | Mixer | Y | 6.5L | 64.4 | 1800 | 4-Stroke | Overhead | 1 | 1 | Yes | Heated | Yes | Air | Turbocharged | Deutz AG | NDZXBM0061936 | Stationary Part 1048 | 2.33 | g/kW-hr |  |  | 0.44 | g/kW-hr |  |  | 1.24 | g/kW-hr | 0.14 | Steady-State Additive |  |  |  | 0.04 |  | 0 | 2.5 | [5 empty] | 1.7 | 4.4 |  |  | 2.7 |  |  |  | 2021-12-03 11:49 | 2022-01-01
Generac Power Systems, Inc. | GNX | RGNXB04.5MLB | 2024 | Standard |  |  |  | No | No | No |  | No Compensation Required | 4 | Inline | Dual-Fuel (Two or more separate fuel sources, separate combustion) | LPG/Propane | G2 | Mixer | Y | 4.4L | 57.2 | 1800 | 4-Stroke | Overhead | 1 | 1 | Yes | Heated | Yes | Water/Coolant mixture | Naturally Aspirated | The Waukesha Facility (HQ) | RGNXBM0076468 | Part 1054 Phase 1 Class II | 2.2853 | g/kW-hr | 0.19724 | g/kW-hr |  |  |  |  | 0.0273 | g/kW-hr | 1 | Steady-State Multiplicative |  | 1 |  | 1 |  | 1 | 2 |  |  |  |  | 0.2 |  | 519 |  |  | 13.4 | 547.1823 | 0.0551 |  | 2024-04-15 21:33 | 2024-10-21
Power Solutions International, Inc. | PSI | LPSIB18.3NGP | 2020 | Standard | 5000 Hours / 7 Years |  |  | No | Yes | Yes | APWRB18.3NGP | Electronic Compensation | 10 | V | Dual-Fuel (Two or more separate fuel sources, separate combustion) | LPG/Propane | 1048 D2 | Mixer | Y | 14.6L | 420 | 1800 | 4-Stroke | Overhead | 1 | 1 | Yes | Heated | Yes | Water/Coolant mixture | Turbocharged | Intertek Carnot Emission Services | LPSIBM0046634 | Mobile Part 1048 | 0.16 | g/kW-hr | 0.02 | g/kW-hr |  |  |  |  | 0.06 | g/kW-hr | 0.145 | Steady-State Additive |  | 0.025 |  | 0.025 |  | 0.307 | 0.3 |  |  |  |  | 0.4 |  | 4.4 |  |  | 2.7 | 745.76 |  |  | 2019-07-17 17:16 | 2020-01-01
Power Solutions International, Inc. | PSI | RPSIB52.3NGP | 2024 | Standard | Alternative Useful Life | 8760 | Alternative useful life is equivalent to the basic mechanical engine warranty in hours. | No | Yes | Yes | LPSIB52.3NGP | Electronic Compensation | 16 | V | Dual-Fuel (Two or more separate fuel sources, separate combustion) | LPG/Propane | 1048 D2 | Mixer | Y | 52.3L | 1436 | 1800 | 4-Stroke | Overhead | 2 | 2 | Yes | Heated | Yes | Water/Coolant mixture | Turbocharged | Excel Engineering | RPSIBM0072878 | Stationary Part 1048 | 0.158 | g/kW-hr | 0.127 | g/kW-hr |  |  |  |  | 0.037 | g/kW-hr | 0.145 | Steady-State Additive |  | 0.025 |  | 0.025 |  | 0.307 | 0.3 |  |  |  |  | 0.5 |  | 4.4 |  |  | 2.7 | 754.063 | 0.082 | 0.005 | 2023-09-21 13:21 | 2024-01-01
Discovery Energy, LLC. | KHX | LKHXB2.237NA | 2020 | Standard |  |  |  | No | Yes | Yes | JKHXB2.237NA | No Compensation Required | 4 | Inline | Single Fuel | LPG/Propane | G2 | Throttle Body Injection | Y | 2.2L | 31 | 1800 | 4-Stroke | Overhead | 1 | 1 | Yes | Heated | No | Water/Coolant mixture | Naturally Aspirated | Tianjin Internal Combustion Engine Research Institute | LKHXBM0046728 | Part 90 Phase 1 | 115.5 | g/kW-hr | 2.04 | g/kW-hr |  |  |  |  | 2.7 | g/kW-hr | 1 | Steady-State Multiplicative |  | 1 |  | 1 |  | 1 | 115.5 |  |  |  |  | 4.7 |  | 519 |  |  | 13.4 | 728.6 | 0.305 |  | 2019-07-24 09:41 | 2019-09-27
Power Solutions International, Inc. | PSI | RPSIB11.1NGP | 2024 | Standard | Alternative Useful Life | 8760 | Alternative useful life is equivalent to the basic mechanical engine warranty in hours. | No | Yes | Yes | DPWRB11.1NGP | Electronic Compensation | 6 | Inline | Dual-Fuel (Two or more separate fuel sources, separate combustion) | Natural Gas | 1048 D2 | Mixer | Y | 11.1L | 225 | 2000 | 4-Stroke | Overhead | 1 | 1 | Yes | Heated | Yes | Water/Coolant mixture | Turbocharged | Intertek Carnot Emission Services | RPSIBM0072759 | Mobile Part 1048 | 1.269 | g/kW-hr |  |  | 0.039 | g/kW-hr |  |  | 0.008 | g/kW-hr | 0.145 | Steady-State Additive |  | 0.025 |  | 0.025 |  | 0.307 | 1.4 | [5 empty] | 0.4 | 4.4 |  |  | 2.7 | 611.83 | 2.857 |  | 2023-09-21 07:48 | 2024-01-01
Springfield Remanufacturing Corp. | SPR | DSPRB06.2SCM | 2013 | Standard | 5000 Hours / 7 Years |  |  | Yes | Yes | Yes | CSPRB06.2SCM | Electronic Compensation | 8 | V | Dual-Fuel (Two or more separate fuel sources, separate combustion) | Natural Gas | ISO D-1 | Carburetor | Y | 5.7L, 6.2L | 105 | 2800 | 4-Stroke | Overhead | 1 | 1 | Yes | Heated | Yes | Water/Coolant mixture | Naturally Aspirated | Impco Technologies (Detroit) | DSPRBM0015256 | Stationary | 0.07 | g/kW-hr |  |  |  |  | 0.28 | g/kW-hr | 0.11 | g/kW-hr | 1.591 | Steady-State Multiplicative |  |  |  |  | 1 | 2.723 | 0.1 |  |  | 0.3 | 0.3 |  |  | 2.7 | 0.9 | 1.3 | 2.7 | 675 |  |  | 2013-06-26 13:47 | 2013-07-01
Rolls-Royce Solutions America Inc | MDD | KMDDB06.8GBX | 2019 | Standard |  |  |  | Yes | Yes | Yes | DMDDB06.8GBX | Electronic Compensation | 10 | V | Dual-Fuel (Two or more separate fuel sources, separate combustion) | Natural Gas | G2 | Mixer | Y | 6.8L | 89.4 | 1800 | 4-Stroke | Overhead | 1 | 1 | Yes | Heated | Yes | Water/Coolant mixture | Naturally Aspirated | Roush Industries - TEST LAB | KMDDBM0041814 | Part 90 Phase 1 | 40.9 | g/kW-hr |  |  | 1.32 | g/kW-hr |  |  | 8.78 | g/kW-hr | 1 | Steady-State Multiplicative |  | 1 |  | 1 |  | 1 | 40.9 | [5 empty] | 10.1 | 519 |  |  | 13.4 | 586.75 |  |  | 2018-09-10 14:27 | 2019-01-01
Weichai America Corporation | WCA | KWCAB09.7GNA | 2019 | Standard | 5000 Hours / 7 Years |  |  | Yes | Yes | Yes | JWCAB09.7GNA | Electronic Compensation | 6 | Inline | Dual-Fuel (Two or more separate fuel sources, separate combustion) | Natural Gas | ISO D-1 | Mixer | Y | 9.7L | 138 | 2200 | 4-Stroke | Overhead | 2 | 2 | Yes | Heated | Yes | Water/Coolant mixture | Naturally Aspirated | Econtrols, Inc. | KWCABM0042174 | Part 60 Subpart JJJJ Table 1 | 0.134 | g/Hp-hr |  |  |  |  | 0.055 | g/Hp-hr | 0 | g/Hp-hr | 1.591 | Steady-State Multiplicative |  | 1 |  | 1 | 1 | 2.723 | 0.2 |  |  | 0.1 | 0.0 |  |  | 2 | 0.7 | 1 |  | 481.359 | 0.59 | 0.001 | 2018-09-24 21:52 | 2019-01-01
Power Solutions International, Inc. | PSI | RPSIB04.3GLP | 2024 | Standard | 5000 Hours / 7 Years |  |  | No | No | Yes | GPSIB04.3GLP | Electronic Compensation | 6 | V | Dual-Fuel (Two or more separate fuel sources, separate combustion) | Natural Gas | 1048 D2 | Mixer | Y | 4.3L | 89.5 | 3000 | 4-Stroke | Overhead | 1 | 1 | Yes | Heated | Yes | Water/Coolant mixture | Naturally Aspirated | Electronic Microsystems | RPSIBM0069716 | Mobile Part 1048 | 1.133 | g/kW-hr |  |  | 0.028 | g/kW-hr |  |  | 0.002 | g/kW-hr | 1 | Steady-State Multiplicative |  | 1.914 |  | 1.914 |  | 2.929 | 1.1 | [5 empty] | 0.1 | 20.6 |  |  | 0.8 | 715.1 | 0.578 |  | 2023-04-15 11:54 | 2024-01-01
Generac Power Systems, Inc. | GNX | CGNXB06.82NN | 2012 | Standard | Alternative Useful Life | 0 | Phase 1 Engine | No | No | Yes | BGNXB06.82NN | No Compensation Required | 10 | V | Single Fuel | Natural Gas | G2 | Mixer | N | 6.8L | 81.8 | 2340 | 4-Stroke | Overhead | 1 | 1 | No |  | No | Water/Coolant mixture | Naturally Aspirated | Intertek Carnot Emission Services | CGNXBM0008471 | Stationary | 91.7 | g/kW-hr | 1.96 | g/kW-hr |  |  |  |  | 4.76 | g/kW-hr | 1 | Steady-State Multiplicative |  | 1 |  |  |  | 1 | 92 |  |  |  |  | 6.7 |  | 519 |  |  | 13.4 |  |  |  | 2012-02-15 12:39 | 2012-04-02
Power Solutions International, Inc. | PSI | EPSIB5.70NGP | 2014 | Standard | 5000 Hours / 7 Years |  |  | No | Yes | Yes | APSIB5.70NGP | Electronic Compensation | 8 | V | Dual-Fuel (Two or more separate fuel sources, separate combustion) | Natural Gas | ISO D-1 | Mixer | Y | 5.7L | 118.7 | 3000 | 4-Stroke | Overhead | 1 | 1 | Yes | Heated | Yes | Water/Coolant mixture | Naturally Aspirated | Intertek Carnot Emission Services | EPSIBM0016106 | Stationary | 0.45 | g/kW-hr |  |  |  |  | 0.07 | g/kW-hr | 0 | g/kW-hr | 1 | Steady-State Multiplicative |  |  |  |  | 4.719 | 1.933 | 0.5 |  |  | 0.3 | 0.0 |  |  | 2 | 0.7 | 1 |  | 642.39 |  |  | 2013-08-22 09:46 | 2014-01-01
Power Solutions International, Inc. | PSI | JPSIB04.3GLP | 2018 | Standard | 5000 Hours / 7 Years |  |  | No | No | Yes | GPSIB04.3GLP | Electronic Compensation | 6 | V | Dual-Fuel (Two or more separate fuel sources, separate combustion) | Natural Gas | 1048 D2 | Mixer | Y | 4.3L | 89.5 | 3000 | 4-Stroke | Overhead | 1 | 1 | Yes | Heated | Yes | Water/Coolant mixture | Naturally Aspirated | Electronic Microsystems | JPSIBM0039879 | Mobile Part 1048 | 1.133 | g/kW-hr |  |  | 0.028 | g/kW-hr |  |  | 0.002 | g/kW-hr | 1 | Steady-State Multiplicative |  | 1.914 |  | 1.914 |  | 2.929 | 1.1 | [5 empty] | 0.1 | 20.6 |  |  | 0.8 | 715.1 | 0.578 |  | 2018-05-25 11:18 | 2018-01-01
Engine Distributors, Inc. | EDI | REDIB03.5LSG | 2024 | Standard | 5000 Hours / 7 Years |  |  | Yes | No | Yes | MEDIB03.5LSG | Electronic Compensation | 6 | V | Dual-Fuel (Two or more separate fuel sources, separate combustion) | Gasoline (as defined in 1065.710) | 1048 D2 | Sequential Multiport Injection | Y | 3.5L | 87.9 | 3600 | 4-Stroke | Overhead | 2 | 2 | Yes | Heated | Yes | Water/Coolant mixture | Naturally Aspirated | Electronic Microsystems Llc | REDIBM0073385 | Stationary Part 1048 | 0.13 | g/kW-hr | 0.06 | g/kW-hr |  |  |  |  | 0.05 | g/kW-hr | 1.591 | Steady-State Multiplicative |  | 1 |  | 1 |  | 2.723 | 0.2 |  |  |  |  | 0.2 |  | 20.6 |  |  | 0.8 | 981 | 0.028 | 0.067 | 2023-10-19 20:15 | 2024-01-01
Power Solutions International, Inc. | PSI | JPSIB21.9NGP | 2018 | Standard | 5000 Hours / 7 Years |  |  | No | Yes | Yes | APWRB21.9NGP | Electronic Compensation | 12 | V | Dual-Fuel (Two or more separate fuel sources, separate combustion) | Natural Gas | 1048 D2 | Mixer | Y | 21.9L | 515 | 1800 | 4-Stroke | Overhead | 1 | 1 | Yes | Heated | Yes | Water/Coolant mixture | Turbocharged | Electronic Microsystems | JPSIBM0034599 | Mobile Part 1048 | 1.016 | g/Hp-hr |  |  | 0.001 | g/Hp-hr |  |  | 0.002 | g/Hp-hr | 1.01 | Steady-State Multiplicative |  | 2.798 |  | 2.798 |  | 2.465 | 1.0 | [5 empty] | 0.0 | 4.4 |  |  | 2.7 | 665 | 0.029 |  | 2017-05-25 15:09 | 2018-01-01
Zenith Power Products | ZPP | JZPPB02.8P28 | 2018 | Standard | 5000 Hours / 7 Years |  |  | Yes | Yes | Yes | 8ZPPB02.8P28 | Electronic Compensation | 4 | Inline | Dual-Fuel (Two or more separate fuel sources, separate combustion) | LPG/Propane | C2 | Carburetor | Y | 2.8L | 60 | 3200 | 4-Stroke | Overhead | 1 | 1 | Yes | Heated | Yes | Water/Coolant mixture | Naturally Aspirated | Electronic MicroSystems, LLC | JZPPBM0038340 | Mobile Part 1048 | 0.21 | g/kW-hr | 0.02 | g/kW-hr |  |  |  |  | 0.02 | g/kW-hr | 1.591 | Steady-State Multiplicative |  | 1 |  | 1 |  | 2.723 | 0.3 |  |  |  |  | 0.1 |  | 4.4 |  |  | 2.7 |  |  |  | 2017-12-07 18:22 | 2018-01-01
Zenith Power Products | ZPP | KZPPB02.8P28 | 2019 | Standard | 5000 Hours / 7 Years |  |  | Yes | Yes | Yes | 8ZPPB02.8P28 | Electronic Compensation | 4 | Inline | Dual-Fuel (Two or more separate fuel sources, separate combustion) | Natural Gas | ISO D-1 | Carburetor | Y | 2.8L | 58 | 3200 | 4-Stroke | Overhead | 1 | 1 | Yes | Heated | Yes | Water/Coolant mixture | Naturally Aspirated | Zenith Power Products | KZPPBM0043501 | Stationary Part 1048 | 0.69 | g/kW-hr |  |  | 0 | g/kW-hr |  |  | 0.01 | g/kW-hr | 1.591 | Steady-State Multiplicative |  | 1 |  | 1 |  | 2.723 | 1.1 | [5 empty] | 0.0 | 4.4 |  |  | 2.7 |  |  |  | 2018-11-10 15:01 | 2019-01-01
Woodward, Inc. | WGC | CWGCB04.3LSI | 2012 | Standard | 5000 Hours / 7 Years |  |  | No | No | Yes | 9WGCB04.3LSI | Electronic Compensation | 6 | V | Single Fuel | LPG/Propane | C2 | Mixer | Y | 4.3L | 76.3 | 2600 | 4-Stroke | Overhead | 1 | 1 | Yes | Heated | Yes | Water/Coolant mixture | Naturally Aspirated | Intertek Carnot Emission Services | CWGCBM0008614 | Mobile | 0.17 | g/kW-hr | 0.1 | g/kW-hr |  |  |  |  | 0.11 | g/kW-hr | 0.06 | Steady-State Additive |  | 0.06 |  |  |  | 0 | 0.2 |  |  |  |  | 0.3 |  | 4.4 |  |  | 2.7 | 871 |  |  | 2012-03-06 14:41 | 2012-03-06
KEM Equipment, Inc. | KEM | MKEMB08.0CS2 | 2021 | Standard | 5000 Hours / 7 Years |  |  | Yes | Yes | Yes | LKEMB08.0CS2 | Electronic Compensation | 8 | V | Dual-Fuel (Two or more separate fuel sources, separate combustion) | Natural Gas | ISO D-1 | Mixer | Y | 8L | 138.3 | 2400 | 4-Stroke | Overhead | 1 | 1 | Yes | Heated | Yes | Water/Coolant mixture | Naturally Aspirated | KEM Emission Certificate Test Laboratory | MKEMBM0052374 | Part 60 Subpart JJJJ Table 1 | 0.21 | g/Hp-hr |  |  |  |  | 0.12 | g/Hp-hr | 0.08 | g/Hp-hr | 1.591 | Steady-State Multiplicative |  |  |  |  | 1 | 2.723 | 0.3 |  |  | 0.1 | 0.2 |  |  | 2 | 0.7 | 1 |  | 364 |  |  | 2020-07-16 13:42 | 2021-01-01
Power Solutions International, Inc. | PSI | EPSIB14.6NGP | 2014 | Standard | 5000 Hours / 7 Years |  |  | Yes | Yes | Yes | APWRB14.6NGP | Electronic Compensation | 8 | V | Dual-Fuel (Two or more separate fuel sources, separate combustion) | Natural Gas | ISO D-1 | Mixer | Y | 14.6L | 335 | 1800 | 4-Stroke | Overhead | 1 | 1 | Yes | Heated | Yes | Water/Coolant mixture | Turbocharged | Intertek Carnot Emission Services | EPSIBM0020241 | Stationary | 0.17 | g/kW-hr |  |  |  |  | 0.08 | g/kW-hr | 0.18 | g/kW-hr | 1.591 | Steady-State Multiplicative |  |  |  |  | 1 | 2.723 | 0.3 |  |  | 0.1 | 0.5 |  |  | 2 | 0.7 | 1 |  |  |  |  | 2014-08-13 07:52 | 2014-01-01
Deutz AG | DZX | GDZXB11.9V06 | 2016 | Standard | 5000 Hours / 7 Years |  |  | Yes | Yes | Yes | FDZXB11.9V06 | Electronic Compensation | 6 | V | Single Fuel | Natural Gas | ISO D-1 | Mixer | Y | 11.9L | 179 | 1900 | 4-Stroke | Overhead | 2 | 2 | Yes | Heated | Yes | Water/Coolant mixture | Turbocharged | Deutz AG | GDZXBM0027425 | Part 60 Subpart JJJJ Table 1 | 2.22 | g/kW-hr |  |  |  |  | 0 | g/kW-hr | 1 | g/kW-hr | 0.14 | Steady-State Additive |  |  |  |  | 0.04 | 0 | 2.4 |  |  | 0.0 | 1.0 |  |  | 2.7 | 0.9 | 1.3 |  |  |  |  | 2015-11-23 11:49 | 2016-01-01
Arrow Engine Company | ARW | RARWB06.5PNA | 2024 | Standard | 5000 Hours / 7 Years |  |  | Yes | Yes | Yes | NARWB06.5PNA | Electronic Compensation | 6 | Inline | Dual-Fuel (Two or more separate fuel sources, separate combustion) | Natural Gas | 1048 D2 | Carburetor | Y | 6.5L | 79 | 1800 | 4-Stroke | Overhead | 1 | 1 | Yes | Heated | Yes | Water/Coolant mixture | Naturally Aspirated | Woodward | RARWBM0077474 | Mobile Part 1048 | 0.3 | g/kW-hr |  |  | 0.06 | g/kW-hr |  |  | 0.06 | g/kW-hr | 1.591 | Steady-State Multiplicative |  | 1 |  | 1 |  | 2.723 | 0.5 | [5 empty] | 0.2 | 4.4 |  |  | 2.7 | 824 | 2.51 |  | 2024-06-27 17:28 | 2024-06-28
Power Solutions International, Inc. | PSI | CPSIB5.702ED | 2012 | Standard | Alternative Useful Life | 500 | 2 years/500 hours per 40 CFR 90 Phase 1 for emergency stationary 25-130hp. | No | Yes | Yes | 9PSIB5.702ED | Electronic Compensation | 8 | V | Dual-Fuel (Two or more separate fuel sources, separate combustion) | LPG/Propane | G2 | Mixer | Y | 5L, 5.7L | 96 | 2650 | 4-Stroke | Overhead | 1 | 1 | Yes | Heated | Yes | Water/Coolant mixture | Naturally Aspirated | Intertek Carnot Emission Services | CPSIBM0005486 | Stationary | 30 | g/kW-hr | 1.65 | g/kW-hr |  |  |  |  | 8.46 | g/kW-hr | 0 | Steady-State Additive |  | 0 |  | 0 |  | 0 | 30.0 |  |  |  |  | 10.1 |  | 519 |  |  | 13.4 | 811.47 |  |  | 2011-09-27 11:18 | 2012-01-02
Power Solutions International, Inc. | PSI | KPSIB8.10TNP | 2019 | Standard | Alternative Useful Life | 8760 | Alternative useful life is equivalent to the basic mechanical engine warranty in hours. | No | Yes | Yes | APWRB8.10TNP | Electronic Compensation | 6 | Inline | Dual-Fuel (Two or more separate fuel sources, separate combustion) | Natural Gas | ISO D-1 | Mixer | Y | 8.1L | 182 | 2000 | 4-Stroke | Overhead | 1 | 1 | Yes | Heated | Yes | Water/Coolant mixture | Turbocharged | Intertek Carnot Emission Services | KPSIBM0044907 | Part 60 Subpart JJJJ Table 1 | 0.053 | g/Hp-hr |  |  |  |  | 0.029 | g/Hp-hr | 0.003 | g/Hp-hr | 0.108 | Steady-State Additive |  |  |  |  | 0.018 | 0.229 | 0.2 |  |  | 0.0 | 0.2 |  |  | 2 | 0.7 | 1 |  | 455.51 | 0.802 |  | 2019-03-18 20:49 | 2019-03-20
Graham Ford Power Products | GRH | GGRHB06.8WNG | 2016 | Standard | 5000 Hours / 7 Years |  |  | Yes | Yes | No |  | No Compensation Required | 10 | V | Dual-Fuel (Two or more separate fuel sources, separate combustion) | LPG/Propane | 1048 D2 | Mixer | N | 6.8L | 157 | 3600 | 4-Stroke | Overhead | 1 | 1 | Yes | Heated | Yes | Water/Coolant mixture | Naturally Aspirated | Roush Certification | GGRHBM0026071 | Mobile Part 1048 | 0.0459 | g/kW-hr | 0.03 | g/kW-hr |  |  |  |  | 0.018 | g/kW-hr | 1.591 | Steady-State Multiplicative |  | 1 |  | 1 |  | 2.723 | 0.1 |  |  |  |  | 0.1 |  | 4.4 |  |  | 2.7 | 850 |  |  | 2015-09-15 15:15 | 2015-09-21
Kubota Corporation | KBX | PKBXB03.8CFA | 2023 | Standard | 5000 Hours / 7 Years |  |  | No | No | Yes | FKBXB03.8CFA | Electronic Compensation | 4 | Inline | Dual-Fuel (Two or more separate fuel sources, separate combustion) | Natural Gas | Part 1048 Transient | Mixer | Y | 3.8L | 54.31 | 2600 | 4-Stroke | Overhead | 1 | 1 | Yes | Heated | Yes | Water/Coolant mixture | Naturally Aspirated | Kubota Corporation - Rinkai Plant | PKBXBM0070733 | Mobile Part 1048 | 2.41 | g/kW-hr |  |  | 0.02 | g/kW-hr |  |  | 0 | g/kW-hr | 1.297 | Transient Multiplicative |  | 1 |  | 1 |  | 1.226 | 3.1 | [5 empty] | 0.0 | 20.6 |  |  | 0.8 | 792 | 0.008 | 0 | 2023-06-21 18:52 | 2023-07-01
Generac Power Systems, Inc. | GNX | FGNXB12.92C3 | 2015 | Standard | 5000 Hours / 7 Years |  |  | Yes | No | Yes | EGNXB12.92C3 | Electronic Compensation | 6 | Inline | Single Fuel | Natural Gas | ISO D-1 | Mixer | Y | 12.9L | 356.1 | 2150 | 4-Stroke | Overhead | 1 | 1 | Yes | Heated | Yes | Water/Coolant mixture | Turbocharged | The Waukesha Facility (HQ) | FGNXBM0022562 | Stationary | 1.08 | g/kW-hr |  |  |  |  | 0 | g/kW-hr | 0.08 | g/kW-hr | 1.591 | Steady-State Multiplicative |  |  |  |  | 1 | 2.723 | 1.7 |  |  | 0.0 | 0.2 |  |  | 5.4 | 1.3 | 2.7 |  | 574 | 0.09 | 0.05 | 2014-12-15 09:53 | 2014-12-18
Engine Distributors, Inc. | EDI | JEDIB06.2RSG | 2018 | Standard | 5000 Hours / 7 Years |  |  | Yes | No | No |  | Electronic Compensation | 8 | V | Dual-Fuel (Two or more separate fuel sources, separate combustion) | Gasoline (as defined in 1065.710) | C2 | Sequential Multiport Injection | Y | 6.2L | 146 | 3600 | 4-Stroke | Overhead | 1 | 1 | Yes | Heated | Yes | Water/Coolant mixture | Naturally Aspirated | EControls, Inc | JEDIBM0037742 | Mobile Part 1048 | 0.51 | g/kW-hr | 0.03 | g/kW-hr |  |  |  |  | 0 | g/kW-hr | 1.591 | Steady-State Multiplicative |  | 1 |  | 1 |  | 2.723 | 0.8 |  |  |  |  | 0.0 |  | 20.6 |  |  | 0.8 | 1016 | 0.03 | 0.01 | 2017-11-03 18:47 | 2017-11-06
Power Solutions International, Inc. | PSI | MPSIB8.10TNP | 2021 | Standard | Alternative Useful Life | 8760 | Alternative useful life is equivalent to the basic mechanical engine warranty in hours. | No | Yes | Yes | APWRB8.10TNP | Electronic Compensation | 6 | Inline | Dual-Fuel (Two or more separate fuel sources, separate combustion) | Natural Gas | ISO D-1 | Mixer | Y | 8.1L | 182 | 2000 | 4-Stroke | Overhead | 1 | 1 | Yes | Heated | Yes | Water/Coolant mixture | Turbocharged | Intertek Carnot Emission Services | MPSIBM0053577 | Part 60 Subpart JJJJ Table 1 | 0.475 | g/Hp-hr |  |  |  |  | 0.045 | g/Hp-hr | 0.007 | g/Hp-hr | 0.108 | Steady-State Additive |  |  |  |  | 0.018 | 0.229 | 0.6 |  |  | 0.1 | 0.2 |  |  | 2 | 0.7 | 1 |  | 465.72 | 0.992 |  | 2020-09-15 10:38 | 2021-01-01
Origin Engines | ORG | PORGB10.3ET1 | 2023 | Standard | 5000 Hours / 7 Years |  |  | Yes | Yes | No |  | Electronic Compensation | 8 | V | Dual-Fuel (Two or more separate fuel sources, separate combustion) | Natural Gas | ISO D-1 | Carburetor | Y | 9.1L, 10.3L | 245 | 1800 | 4-Stroke | Overhead | 1 | 1 | Yes | Heated | Yes | Water/Coolant mixture | Turbocharged | Electronic MicroSystems | PORGBM0069384 | Part 60 Subpart JJJJ Table 1 | 0.32 | g/Hp-hr |  |  |  |  | 0 | g/Hp-hr | 0.12 | g/Hp-hr | 1.591 | Steady-State Multiplicative |  |  |  |  | 1 | 2.723 | 0.5 |  |  | 0.0 | 0.3 |  |  | 4 | 1 | 2 |  | 463 | 0.1 | 0.01 | 2023-03-08 16:41 | 2023-03-15
INNIO Jenbacher GmbH & CO OG | GJR | RGJRB61.1420 | 2024 | Standard | Alternative Useful Life | 30000 | Alternate useful life is same as INNIO Jenbacher's previous 320 series | Yes | Yes | Yes | JGJRB61.1420 | Electronic Compensation | 20 | V | Dual-Fuel (Two or more separate fuel sources, separate combustion) | LPG/Propane | 1048 D2 | Mixer | Y | 61.1L | 1600 | 1800 | 4-Stroke | Overhead | 2 | 2 | No |  | No | Water/Coolant mixture | Turbocharged | DEKRA Umwelt GmbH Umweltgutachterorganisation | RGJRBM0075782 | Mobile Part 1048 | 0.004 | g/kW-hr | 0.08 | g/kW-hr |  |  |  |  | 0.71 | g/kW-hr | 8.89 | Steady-State Multiplicative |  | 1.116 |  | 1.116 |  | 1 | 0.0 |  |  |  |  | 0.8 |  | 4.4 |  |  | 2.7 | 470 |  |  | 2024-03-05 12:13 | 2024-03-21
Zenith Power Products | ZPP | RZPPB08.8TAC | 2024 | Standard | 5000 Hours / 7 Years |  |  | Yes | Yes | Yes | EZPPB08.8TAC | Electronic Compensation | 6 | Inline | Dual-Fuel (Two or more separate fuel sources, separate combustion) | Natural Gas | ISO D-1 | Carburetor | Y | 8.8L | 211 | 1800 | 4-Stroke | Overhead | 1 | 1 | Yes | Heated | Yes | Water/Coolant mixture | Turbocharged | Zenith Power Products | RZPPBM0079339 | Part 60 Subpart JJJJ Table 1 | 0.61 | g/Hp-hr |  |  |  |  | 0.01 | g/Hp-hr | 0.19 | g/Hp-hr | 1.591 | Steady-State Multiplicative |  | 1 |  |  | 1 | 2.723 | 1.0 |  |  | 0.0 | 0.5 |  |  | 2 | 0.7 | 1 |  | 500 | 0.98 |  | 2024-09-20 16:44 | 2024-09-23
Power Solutions International, Inc. | PSI | HPSIB2.97GLP | 2017 | Standard | 5000 Hours / 7 Years |  |  | No | No | Yes | 6PSIB2.97GLP | Electronic Compensation | 4 | Inline | Dual-Fuel (Two or more separate fuel sources, separate combustion) | Natural Gas | ISO D-1 | Mixer | Y | 3L | 60 | 3000 | 4-Stroke | Overhead | 1 | 1 | Yes | Heated | Yes | Water/Coolant mixture | Naturally Aspirated | Intertek Carnot Emission Services | HPSIBM0030501 | Stationary Part 1048 | 1.13 | g/kW-hr |  |  | 0.01 | g/kW-hr |  |  | 0 | g/kW-hr | 1 | Steady-State Multiplicative |  | 4.719 |  | 4.719 |  | 1.933 | 1.1 | [5 empty] | 0.0 | 4.4 |  |  | 2.7 | 722.1 |  |  | 2016-09-01 10:14 | 2017-01-01
Don Hardy Race Cars, Inc. | DHR | PDHRB08.0STA | 2023 | Standard | 5000 Hours / 7 Years |  |  | Yes | Yes | Yes | CDHRB08.0STA | Electronic Compensation | 8 | V | Dual-Fuel (Two or more separate fuel sources, separate combustion) | Natural Gas | 1048 D2 | Carburetor | Y | 7.4L, 8L | 163 | 2800 | 4-Stroke | Overhead | 1 | 1 | Yes | Heated | Yes | Water/Coolant mixture | Naturally Aspirated | Electronic MicroSystems | PDHRBM0068633 | Mobile Part 1048 | 0.21 | g/kW-hr |  |  | 0 | g/kW-hr |  |  | 0.01 | g/kW-hr | 0.432 | Steady-State Additive |  | 0 |  | 0 |  | 0.08 | 0.6 | [5 empty] | 0.1 | 4.4 |  |  | 2.7 | 778 | 0.15 |  | 2022-12-27 18:11 | 2023-01-16
Deutz AG | DZX | FDZXB06.5LN6 | 2015 | Standard | 5000 Hours / 7 Years |  |  | Yes | Yes | Yes | BDZXB06.5LN6 | Electronic Compensation | 6 | Inline | Single Fuel | Natural Gas | ISO D-1 | Mixer | Y | 6.5L | 45 | 1900 | 4-Stroke | Overhead | 1 | 1 | Yes | Heated | Yes | Air | Naturally Aspirated | Deutz AG | FDZXBM0021871 | Stationary | 2.84 | g/kW-hr |  |  | 0.06 | g/kW-hr |  |  | 0.28 | g/kW-hr | 1.591 | Steady-State Multiplicative |  |  |  | 1 |  | 2.723 | 4.5 | [5 empty] | 0.8 | 5.6 |  |  | 2.2 |  |  |  | 2014-11-04 15:57 | 2015-01-01
Power Solutions International, Inc. | PSI | BPSIB5.702ED | 2011 | Standard | Alternative Useful Life | 500 | 2 years/500 hours per 40 CFR 90 Phase 1 for emergency stationary 25-130hp. | No | Yes | Yes | 9PSIB5.702ED | Electronic Compensation | 8 | V | Dual-Fuel (Two or more separate fuel sources, separate combustion) | LPG/Propane | G2 | Mixer | Y | 5L, 5.7L | 96 | 2650 | 4-Stroke | Overhead | 1 | 1 | Yes | Heated | Yes | Water/Coolant mixture | Naturally Aspirated | Intertek Carnot Emission Services | BPSIBM0002331 | Stationary | 29.61 | g/kW-hr | 1.33 | g/kW-hr |  |  |  |  | 8.33 | g/kW-hr | 0 | Steady-State Additive |  | 0 |  | 0 |  | 0 | 29.6 |  |  |  |  | 9.7 |  | 519 |  |  | 13.4 | 871.9 |  |  | 2010-12-20 11:31 | 2011-01-01
Zenith Power Products | ZPP | KZPPB04.4P44 | 2019 | Standard | 5000 Hours / 7 Years |  |  | Yes | Yes | Yes | 8ZPPB04.4P44 | Electronic Compensation | 6 | Inline | Dual-Fuel (Two or more separate fuel sources, separate combustion) | LPG/Propane | 1048 D2 | Carburetor | Y | 4.4L | 81 | 3000 | 4-Stroke | Overhead | 1 | 1 | Yes | Heated | Yes | Water/Coolant mixture | Naturally Aspirated | Zenith Power Products | KZPPBM0043502 | Stationary Part 1048 | 0.47 | g/kW-hr | 0.09 | g/kW-hr |  |  |  |  | 0.06 | g/kW-hr | 1.591 | Steady-State Multiplicative |  | 1 |  | 1 |  | 2.723 | 0.7 |  |  |  |  | 0.3 |  | 4.4 |  |  | 2.7 |  |  |  | 2018-11-10 15:09 | 2019-01-01
Power Solutions International, Inc. | PSI | KPSIB21.9NGP | 2019 | Standard | Alternative Useful Life | 8760 | Alternative useful life is equivalent to the basic mechanical engine warranty in hours. | No | Yes | Yes | APWRB21.9NGP | Electronic Compensation | 12 | V | Dual-Fuel (Two or more separate fuel sources, separate combustion) | LPG/Propane | 1048 D2 | Mixer | Y | 21.9L | 515 | 1800 | 4-Stroke | Overhead | 1 | 1 | Yes | Heated | Yes | Water/Coolant mixture | Turbocharged | Electronic Microsystems | KPSIBM0044957 | Stationary Part 1048 | 0.337 | g/kW-hr | 0.047 | g/kW-hr |  |  |  |  | 0.032 | g/kW-hr | 0.145 | Steady-State Additive |  | 0.025 |  |  |  | 0.307 | 0.5 |  |  |  |  | 0.4 |  | 4.4 |  |  | 2.7 | 818.26 | 0 |  | 2019-03-18 22:48 | 2019-03-20
Power Solutions International, Inc. | PSI | MPSIB03.02ED | 2021 | Standard |  |  |  | No | Yes | No |  | Electronic Compensation | 4 | Inline | Dual-Fuel (Two or more separate fuel sources, separate combustion) | LPG/Propane | G2 | Mixer | Y | 3L | 36.7 | 1800 | 4-Stroke | Overhead | 1 | 1 | Yes | Heated | Yes | Water/Coolant mixture | Naturally Aspirated | PSI EDC Burr Ridge | MPSIBM0051067 | Part 90 Phase 1 | 30.76 | g/kW-hr | 0.7 | g/kW-hr |  |  |  |  | 9.55 | g/kW-hr | 0 | Steady-State Additive |  | 0 |  | 0 |  | 0 | 30.8 |  |  |  |  | 10.2 |  | 519 |  |  | 13.4 | 813.37 |  |  | 2020-04-01 00:08 | 2021-01-01
Crown Equipment Corporation | CEQ | HCEQB02.4300 | 2017 | Standard | 5000 Hours / 7 Years |  |  | No | Yes | No |  | No Compensation Required | 4 | Inline | Single Fuel | LPG/Propane | C2 | Mixer | Y | 2.4L | 44 | 2800 | 4-Stroke | Overhead | 1 | 1 | Yes | Heated | Yes | Water/Coolant mixture | Naturally Aspirated | Electronic MicroSystems LLC | HCEQBM0038187 | Mobile Part 1048 | 0.95 | g/kW-hr | 0.24 | g/kW-hr |  |  |  |  | 0.03 | g/kW-hr | 1.591 | Steady-State Multiplicative |  | 1 |  |  |  | 2.723 | 1.5 |  |  |  |  | 0.3 |  | 20.6 |  |  | 0.8 | 992 | 0.02 | 0.04 | 2017-12-01 08:50 | 2017-12-01
Kubota Corporation | KBX | KKBXB02.5HFA | 2019 | Standard | 5000 Hours / 7 Years |  |  | No | No | Yes | EKBXB02.5HFA | Electronic Compensation | 4 | Inline | Dual-Fuel (Two or more separate fuel sources, separate combustion) | Natural Gas | 1048 D2 | Mixer | Y | 2.5L | 43.8 | 2753 | 4-Stroke | Overhead | 1 | 1 | Yes | Heated | Yes | Water/Coolant mixture | Naturally Aspirated | Kubota Japan | KKBXBM0042454 | Stationary Part 1048 | 0.83 | g/kW-hr |  |  | 0 | g/kW-hr |  |  | 0 | g/kW-hr | 3.394 | Steady-State Multiplicative |  | 1.575 |  | 1.575 |  | 17.093 | 2.8 | [5 empty] | 0.0 | 20.6 |  |  | 0.8 | 745 | 0.584 | 0 | 2018-10-08 21:12 | 2019-01-01
Wisconsin Engines, LLC. | WML | DWMLB02.7TME | 2013 | Standard | 5000 Hours / 7 Years |  |  | Yes | Yes | Yes | 6WMLB02.7TME | Electronic Compensation | 4 | Inline | Dual-Fuel (Two or more separate fuel sources, separate combustion) | LPG/Propane | C2 | Mixer | N | 2.7L | 51.87 | 3000 | 4-Stroke | Overhead | 1 | 1 | Yes | Heated | Yes | Water/Coolant mixture | Naturally Aspirated | Company Headquarters | DWMLBM0011247 | Mobile | 1.19 | g/kW-hr | 0.03 | g/kW-hr |  |  |  |  | 0.12 | g/kW-hr | 1.591 | Steady-State Multiplicative |  | 1 |  |  |  | 2.723 | 1.9 |  |  |  |  | 0.4 |  | 7.9 |  |  | 1.7 | 1081.69 |  |  | 2012-10-24 11:52 | 2013-01-01
Zenith Power Products | ZPP | EZPPB04.4P44 | 2014 | Standard | 5000 Hours / 7 Years |  |  | Yes | Yes | Yes | 8ZPPB04.4P44 | Electronic Compensation | 6 | Inline | Dual-Fuel (Two or more separate fuel sources, separate combustion) | Natural Gas | 1048 D2 | Carburetor | Y | 4.4L | 81 | 3000 | 4-Stroke | Overhead | 1 | 1 | Yes | Heated | Yes | Water/Coolant mixture | Naturally Aspirated | Zenith Power Products | EZPPBM0018284 | Mobile | 0.9 | g/kW-hr |  |  | 0 | g/kW-hr |  |  | 0.17 | g/kW-hr | 1.591 | Steady-State Multiplicative |  | 1 |  | 1 |  | 2.723 | 1.4 | [5 empty] | 0.5 | 4.4 |  |  | 2.7 |  |  |  | 2014-01-02 20:57 | 2014-01-20
KEM Equipment, Inc. | KEM | JKEMB04.3CS2 | 2018 | Standard | 5000 Hours / 7 Years |  |  | Yes | Yes | Yes | EKEMB04.3CS2 | Electronic Compensation | 6 | V | Dual-Fuel (Two or more separate fuel sources, separate combustion) | Natural Gas | 1048 D2 | Mixer | Y | 4.3L | 78.7 | 2650 | 4-Stroke | Overhead | 1 | 1 | Yes | Heated | Yes | Water/Coolant mixture | Naturally Aspirated | KEM Emission Certificate Test Laboratory | JKEMBM0035306 | Mobile Part 1048 | 0.2 | g/kW-hr |  |  | 0.26 | g/kW-hr |  |  | 0.05 | g/kW-hr | 1.591 | Steady-State Multiplicative |  | 1 |  | 1 |  | 2.723 | 0.3 | [5 empty] | 0.4 | 20.6 |  |  | 0.8 | 455 | 0.24 |  | 2017-07-19 01:10 | 2018-01-01
Yanmar Power Technology Co., Ltd. | YDX | PYDXB03.3NNN | 2023 | Standard | Alternative Useful Life | 15000 | The engines of this family are designed so as to operate during 15000 hours. | No | Yes | Yes | HYDXB3.32NNN | Electronic Compensation | 4 | Inline | Single Fuel | Natural Gas | ISO D-1 | Mixer | Y | 3.3L | 40.1 | 1800 | 4-Stroke | Overhead | 1 | 1 | Yes | Heated | Yes | Water/Coolant mixture | Naturally Aspirated | Industrial Power Products Business (Nagahama) | PYDXBM0069111 | Stationary Part 1048 | 1.177 | g/kW-hr |  |  | 0 | g/kW-hr |  |  | 0 | g/kW-hr | 1.82 | Steady-State Multiplicative |  |  |  | 1 |  | 1 | 2.1 | [5 empty] | 0.0 | 4.4 |  |  | 2.7 | 576 | 0.048 | 0.001 | 2023-02-15 04:03 | 2023-04-01
Zenith Power Products | ZPP | BZPPB04.4P44 | 2011 | Standard | 5000 Hours / 7 Years |  |  | Yes | Yes | Yes | 8ZPPB04.4P44 | Electronic Compensation | 6 | Inline | Dual-Fuel (Two or more separate fuel sources, separate combustion) | Gasoline (as defined in 1065.710) | 1048 D2 | Sequential Multiport Injection | Y | 4.4L | 100 | 3000 | 4-Stroke | Overhead | 1 | 1 | Yes | Heated | Yes | Water/Coolant mixture | Naturally Aspirated | Electronic MicroSystems, LLC | BZPPBM0001848 | Mobile | 0.21 | g/kW-hr | 0.03 | g/kW-hr |  |  |  |  | 0.02 | g/kW-hr | 1.591 | Steady-State Multiplicative |  | 1 |  | 1 |  | 2.723 | 0.3 |  |  |  |  | 0.1 |  | 4.4 |  |  | 2.7 |  |  |  | 2010-12-09 11:19 | 2011-01-01
Don Hardy Race Cars, Inc. | DHR | CDHRB08.0STA | 2012 | Standard | 5000 Hours / 7 Years |  |  | Yes | Yes | Yes | ADHRB08.0STA | Electronic Compensation | 8 | V | Dual-Fuel (Two or more separate fuel sources, separate combustion) | Natural Gas | ISO D-1 | Carburetor | Y | 7.4L, 8L | 164 | 2800 | 4-Stroke | Overhead | 1 | 1 | Yes | Heated | Yes | Water/Coolant mixture | Naturally Aspirated | Electronic MicroSystems | CDHRBM0006848 | Stationary | 0.17 | g/kW-hr |  |  |  |  | 0 | g/kW-hr | 0.02 | g/kW-hr | 0.432 | Steady-State Additive |  |  |  |  | 0 | 0.08 | 0.6 |  |  | 0.0 | 0.1 |  |  | 2.7 | 0.9 | 1.3 | 2.7 |  |  |  | 2011-11-23 12:26 | 2012-01-01
ENER-G Rudox LLC | RDX | FRDXB65.5MGS | 2015 | Standard | Alternative Useful Life | 8000 | An 8000 hour useful life is justified because the FRDXB49.1MGS engine is more durable than the typical LSI engine. | Yes | Yes | No |  | Electronic Compensation | 16 | V | Single Fuel | Natural Gas | ISO D-1 | Carburetor | Y | 49.1L | 1000 | 1800 | 4-Stroke | Overhead | 2 | 2 | No |  | No | Water/Coolant mixture | Turbocharged | ENER-G Rudox Inc. | FRDXBM0023466 | Part 60 Subpart JJJJ Table 1 | 0.47 | g/kW-hr |  |  |  |  | 0 | g/kW-hr | 0.65 | g/kW-hr | 3.104 | Steady-State Multiplicative |  |  |  |  | 1.031 | 1 | 1.5 |  |  | 0.0 | 0.7 |  |  | 2.7 | 0.9 | 1.3 |  | 562 | 19.3 |  | 2015-02-25 17:36 | 2015-03-25
Kubota Corporation | KBX | HKBXB01.5PFA | 2017 | Standard | 5000 Hours / 7 Years |  |  | No | No | Yes | FKBXB01.5PFA | Electronic Compensation | 4 | Inline | Dual-Fuel (Two or more separate fuel sources, separate combustion) | LPG/Propane | 1048 D2 | Mixer | Y | 1.5L | 40.48 | 3609 | 4-Stroke | Overhead | 1 | 1 | Yes | Heated | Yes | Water/Coolant mixture | Naturally Aspirated | Kubota Japan | HKBXBM0034007 | Stationary Part 1048 | 1.27 | g/kW-hr | 0.04 | g/kW-hr |  |  |  |  | 0.01 | g/kW-hr | 3.394 | Steady-State Multiplicative |  | 1.575 |  | 1.575 |  | 17.093 | 4.3 |  |  |  |  | 0.2 |  | 20.6 |  |  | 0.8 | 876 | 0.012 | 0 | 2017-03-23 19:42 | 2017-01-01
Zenith Power Products | ZPP | MZPPB01.6GAM | 2021 | Standard | 5000 Hours / 7 Years |  |  | Yes | Yes | Yes | KZPPB01.6GAM | Electronic Compensation | 4 | Inline | Dual-Fuel (Two or more separate fuel sources, separate combustion) | LPG/Propane | 1048 D2 | Carburetor | Y | 1.6L | 37.1 | 4500 | 4-Stroke | Overhead | 2 | 2 | Yes | Heated | Yes | Water/Coolant mixture | Naturally Aspirated | Zenith Power Products 2 | MZPPBM0056082 | Mobile Part 1048 | 3.2 | g/kW-hr | 0.09 | g/kW-hr |  |  |  |  | 0.12 | g/kW-hr | 1.591 | Steady-State Multiplicative |  | 1 |  | 1 |  | 2.723 | 5.1 |  |  |  |  | 0.4 |  | 20.6 |  |  | 0.8 | 688 |  |  | 2020-12-14 20:37 | 2021-01-01
Power Solutions International, Inc. | PSI | NPSIB8.80NGP | 2022 | Standard | Alternative Useful Life | 8760 | Alternative useful life is equivalent to the basic mechanical engine warranty in hours. | No | Yes | Yes | DPSIB8.80NGP | Electronic Compensation | 8 | V | Dual-Fuel (Two or more separate fuel sources, separate combustion) | Natural Gas | 1048 D2 | Mixer | Y | 8.8L | 183 | 3000 | 4-Stroke | Overhead | 1 | 1 | Yes | Heated | Yes | Water/Coolant mixture | Naturally Aspirated | Electronic Microsystems | NPSIBM0057816 | Mobile Part 1048 | 0.709 | g/kW-hr |  |  | 0 | g/kW-hr |  |  | 0.001 | g/kW-hr | 1 | Steady-State Multiplicative |  | 1.914 |  | 1.914 |  | 2.929 | 0.7 | [5 empty] | 0.0 | 20.6 |  |  | 0.8 | 734.4 | 0.09 |  | 2021-06-02 13:10 | 2022-01-03
Zenith Power Products | ZPP | PZPPB01.6GAM | 2023 | Standard | 5000 Hours / 7 Years |  |  | Yes | Yes | Yes | KZPPB01.6GAM | Electronic Compensation | 4 | Inline | Dual-Fuel (Two or more separate fuel sources, separate combustion) | LPG/Propane | 1048 D2 | Carburetor | Y | 1.6L | 37.1 | 4500 | 4-Stroke | Overhead | 2 | 2 | Yes | Heated | Yes | Water/Coolant mixture | Naturally Aspirated | Zenith Power Products 2 | PZPPBM0068108 | Stationary Part 1048 | 3.2 | g/kW-hr | 0.09 | g/kW-hr |  |  |  |  | 0.12 | g/kW-hr | 1.591 | Steady-State Multiplicative |  | 1 |  | 1 |  | 2.723 | 5.1 |  |  |  |  | 0.4 |  | 20.6 |  |  | 0.8 | 688 |  |  | 2022-12-02 10:36 | 2023-01-01
Chongqing Panda Machinery Co., Ltd. | CPM | GCPMB1.602SB | 2016 | Standard | Alternative Useful Life | 0 | Emergency Stationary >25 & <130hp certify to 40 CFR 90 Phase I which has no useful life period. | Yes | Yes | Yes | DCPMB1.602SB | Electronic Compensation | 4 | Inline | Dual-Fuel (Two or more separate fuel sources, separate combustion) | Natural Gas | G2 | Mixer | Y | 1.6L | 30 | 3600 | 4-Stroke | Overhead | 2 | 2 | Yes | Heated | No | Water/Coolant mixture | Naturally Aspirated | Carnot Emission Services Inc | GCPMBM0027279 | Part 90 Phase 1 | 13.4 | g/kW-hr | 1.66 | g/kW-hr | 0.35 | g/kW-hr |  |  | 5.97 | g/kW-hr | 0 | Steady-State Additive |  | 0 |  | 0 |  | 0 | 13.4 |  |  |  |  | 7.6 | 6.3 | 519 |  |  | 13.4 | 905.7 | 1.304 | 0.001 | 2015-11-13 15:20 | 2016-01-01
Generac Power Systems, Inc. | GNX | LGNXB33.92C1 | 2020 | Standard | 5000 Hours / 7 Years |  |  | Yes | Yes | Yes | HGNXB33.92C1 | Electronic Compensation | 12 | V | Single Fuel | Natural Gas | ISO D-1 | Mixer | Y | 33.9L | 803 | 1800 | 4-Stroke | Overhead | 1 | 1 | Yes | Heated | Yes | Water/Coolant mixture | Turbocharged | The Waukesha Facility (HQ) | LGNXBM0051935 | Part 60 Subpart JJJJ Table 1 | 0.9177 | g/Hp-hr |  |  |  |  | 0 | g/Hp-hr | 0.1475 | g/Hp-hr | 1.591 | Steady-State Multiplicative |  |  |  |  | 1 | 2.723 | 1.5 |  |  | 0.0 | 0.4 |  |  | 4 | 1 | 2 |  | 475.458 | 0.2006 | 0.0312 | 2020-06-18 10:12 | 2020-06-19
Cummins Inc. | CEX | ECEXB05.0GDA | 2014 | Standard | 1000 Hours / 5 Years |  |  | No | No | Yes | BCEXB05.0GDA | Electronic Compensation | 8 | V | Dual-Fuel (Two or more separate fuel sources, separate combustion) | LPG/Propane | 1048 D2 | Carburetor | Y | 5L | 60.1 | 1800 | 4-Stroke | Overhead | 1 | 1 | Yes | Heated | Yes | Water/Coolant mixture | Naturally Aspirated | Cummins Power Generation | ECEXBM0015889 | Stationary | 87.9 | g/Hp-hr | 1.8 | g/Hp-hr |  |  |  |  | 3.6 | g/Hp-hr | 0 | Steady-State Additive |  | 0 |  |  |  | 0 | 87.9 |  |  |  |  | 5.4 |  | 519 |  |  | 13.4 | 540 |  |  | 2013-08-15 08:52 | 2014-01-01
KEM Equipment, Inc. | KEM | PKEMB08.0ULE | 2023 | Standard | 5000 Hours / 7 Years |  |  | Yes | Yes | Yes | HKEMB08.0ULE | Electronic Compensation | 8 | V | Single Fuel | LPG/Propane | Part 1048 Transient | Sequential Multiport Injection | Y | 8L | 183.8 | 2650 | 4-Stroke | Overhead | 1 | 1 | Yes | Heated | Yes | Water/Coolant mixture | Naturally Aspirated | KEM Emission Certificate Test Laboratory | PKEMBM0066702 | Mobile Part 1048 | 1.6 | g/kW-hr | 0.02 | g/kW-hr |  |  |  |  | 0.16 | g/kW-hr | 2.201 | Transient Multiplicative |  | 1 |  |  |  | 1.994 | 3.5 |  |  |  |  | 0.3 |  | 20.6 |  |  | 0.8 | 813 |  |  | 2022-09-26 19:58 | 2023-01-01
Global Component Technologies Corporation | NFX | PNFXB04.546D | 2023 | Standard | 5000 Hours / 7 Years |  |  | No | No | Yes | DNFXB04.546D | Electronic Compensation | 6 | Inline | Dual-Fuel (Two or more separate fuel sources, separate combustion) | Gasoline (as defined in 1065.710) | Part 1048 Transient | Multiport Injection | Y | 4.5L, 4.5L | 71.4 | 2450 | 4-Stroke | Overhead | 2 | 2 | Yes | Heated | Yes | Water/Coolant mixture | Naturally Aspirated | SGS North America Inc. (NRSI Test Lab) | PNFXBM0073841 | Mobile Part 1048 | 1.38 | g/kW-hr | 0.14 | g/kW-hr |  |  |  |  | 0.06 | g/kW-hr | 2.777 | Transient Multiplicative |  | 1.268 |  |  |  | 1.289 | 3.8 |  |  |  |  | 0.3 |  | 20.6 |  |  | 0.8 |  |  |  | 2023-11-07 01:33 | 2023-01-01
IMPCO Technologies, Inc. | Z9X | EZ9XB02.2ZT8 | 2014 | Standard | 5000 Hours / 7 Years |  |  | No | No | Yes | DZ9XB02.2ZT8 | No Compensation Required | 4 | Inline | Dual-Fuel (Two or more separate fuel sources, separate combustion) | Gasoline (as defined in 1065.710) | Part 1048 Transient | Multiport Injection | Y | 2L, 2.2L | 42 | 2700 | 4-Stroke | Overhead | 1 | 1 | Yes | Heated | Yes | Water/Coolant mixture | Naturally Aspirated | GFI | EZ9XBM0015288 | Mobile | 0.83 | g/kW-hr | 0.01 | g/kW-hr |  |  |  |  | 0.105 | g/kW-hr | 1 | Transient Multiplicative |  | 0.1005 |  |  |  | 0 | 0.8 |  |  |  |  | 0.2 |  | 20.6 |  |  | 0.8 | 1219 | 0.004 | 0.2 | 2013-06-26 18:12 | 2013-09-01
Power Solutions International, Inc. | PSI | DPSIB8.80EMT | 2013 | Standard | 5000 Hours / 7 Years |  |  | Yes | Yes | No |  | Electronic Compensation | 8 | V | Dual-Fuel (Two or more separate fuel sources, separate combustion) | LPG/Propane | 1048 D2 | Mixer | Y | 8.8L | 182.8 | 1800 | 4-Stroke | Overhead | 1 | 1 | Yes | Heated | Yes | Water/Coolant mixture | Turbocharged | Electronic Microsystems | DPSIBM0011024 | Stationary | 0.413 | g/kW-hr | 0.049 | g/kW-hr |  |  |  |  | 0.023 | g/kW-hr | 1.591 | Steady-State Multiplicative |  | 1 |  | 1 |  | 2.723 | 0.7 |  |  |  | 0.1 | 0.1 |  | 4.4 |  |  | 2.7 | 786.2 | 0 |  | 2012-10-15 17:47 | 2012-11-01
Generac Power Systems, Inc. | GNX | NGNXB14.22C1 | 2022 | Standard | 5000 Hours / 7 Years |  |  | Yes | No | Yes | EGNXB14.22C1 | Electronic Compensation | 6 | Inline | Single Fuel | Natural Gas | ISO D-1 | Mixer | Y | 14.2L | 281 | 1800 | 4-Stroke | Overhead | 1 | 1 | Yes | Heated | Yes | Water/Coolant mixture | Turbocharged | The Waukesha Facility (HQ) | NGNXBM0059337 | Part 60 Subpart JJJJ Table 1 | 0.66 | g/kW-hr |  |  |  |  | 0 | g/kW-hr | 0.04 | g/kW-hr | 1.591 | Steady-State Multiplicative |  |  |  |  | 1 | 2.723 | 1.1 |  |  | 0.0 | 0.1 |  |  | 4 | 1 | 2 |  | 547 | 0.13 | 0.05 | 2021-08-23 15:45 | 2021-12-15
Generac Power Systems, Inc. | GNX | NGNXB12.92C3 | 2022 | Standard | 5000 Hours / 7 Years |  |  | Yes | No | Yes | DGNXB12.92C3 | Electronic Compensation | 6 | Inline | Single Fuel | Natural Gas | ISO D-1 | Mixer | Y | 12.9L | 356.1 | 2150 | 4-Stroke | Overhead | 1 | 1 | Yes | Heated | Yes | Water/Coolant mixture | Turbocharged | The Waukesha Facility (HQ) | NGNXBM0060415 | Part 60 Subpart JJJJ Table 1 | 1.08 | g/kW-hr |  |  |  |  | 0 | g/kW-hr | 0.08 | g/kW-hr | 1.591 | Steady-State Multiplicative |  |  |  |  | 1 | 2.723 | 1.7 |  |  | 0.0 | 0.2 |  |  | 4 | 1 | 2 |  | 574 | 0.09 | 0.05 | 2021-09-27 15:04 | 2021-12-15
Zenith Power Products | ZPP | GZPPB06.4NAS | 2016 | Standard | 5000 Hours / 7 Years |  |  | Yes | Yes | Yes | FZPPB06.4NAS | Electronic Compensation | 6 | Inline | Dual-Fuel (Two or more separate fuel sources, separate combustion) | Natural Gas | ISO D-1 | Mixer | Y | 6.4L | 74 | 2300 | 4-Stroke | Overhead | 2 | 2 | Yes | Heated | Yes | Water/Coolant mixture | Naturally Aspirated | Zenith Power Products | GZPPBM0031702 | Part 60 Subpart JJJJ Table 1 | 0.32 | g/kW-hr |  |  |  |  | 0 | g/kW-hr | 0.11 | g/kW-hr | 1.591 | Steady-State Multiplicative |  | 1 |  |  | 1 | 2.723 | 0.5 |  |  | 0.0 | 0.3 |  |  | 2.7 | 0.9 | 1.3 |  | 718 | 0.22 |  | 2016-10-19 15:49 | 2016-11-01
Power Solutions International, Inc. | PSI | CPSIB5.70EMT | 2012 | Standard | 1000 Hours / 5 Years |  |  | No | Yes | Yes | BPSIB5.70EMT | Electronic Compensation | 8 | V | Dual-Fuel (Two or more separate fuel sources, separate combustion) | LPG/Propane | 1048 D2 | Mixer | Y | 5.7L | 117.8 | 1800 | 4-Stroke | Overhead | 1 | 1 | Yes | Heated | Yes | Water/Coolant mixture | Turbocharged | Intertek Carnot Emission Services | CPSIBM0005877 | Stationary | 0.84 | g/kW-hr | 0.11 | g/kW-hr |  |  |  |  | 0.02 | g/kW-hr | 1 | Steady-State Multiplicative |  | 4.719 |  | 4.719 |  | 1.933 | 0.8 |  |  |  | 0.0 | 0.6 |  | 4.4 |  |  | 2.7 | 813.5 |  |  | 2011-10-14 14:54 | 2012-01-02
Generac Power Systems, Inc. | GNX | KGNXB.9992VL | 2019 | Standard |  |  |  | No | No | Yes | EGNXB.9992VL | No Compensation Required | 2 | V | Single Fuel | LPG/Propane | Alternate/Special Test Procedure | Mixer | N | 1L | 24.1 | 3600 | 4-Stroke | Overhead | 1 | 1 | No |  | No | Air | Naturally Aspirated | The Waukesha Facility (HQ) | KGNXBM0040219 | Part 90 Phase 1 | 201.8023 | g/kW-hr | 1.4953 | g/kW-hr |  |  |  |  | 2.7194 | g/kW-hr | 1 | Steady-State Multiplicative |  | 1 |  |  |  | 1 | 201.8 |  |  |  |  | 4.2 |  | 519 |  |  | 13.4 |  | 0.2372 |  | 2018-06-18 15:09 | 2018-12-17
Weichai America Corporation | WCA | PWCAB04.5WHG | 2023 | Standard | 5000 Hours / 7 Years |  |  | No | Yes | Yes | KWCAB04.5WHG | Electronic Compensation | 4 | Inline | Dual-Fuel (Two or more separate fuel sources, separate combustion) | LPG/Propane | 1048 D2 | Mixer | Y | 4.5L | 57.9 | 2200 | 4-Stroke | Overhead | 1 | 1 | Yes | Heated | Yes | Water/Coolant mixture | Naturally Aspirated | Excel Engineering | PWCABM0067774 | Stationary Part 1048 | 1.92 | g/kW-hr | 0.04 | g/kW-hr |  |  |  |  | 0.02 | g/kW-hr | 1.591 | Steady-State Multiplicative |  | 1 |  | 1 |  | 2.723 | 3.1 |  |  |  |  | 0.1 |  | 20.6 |  |  | 0.8 | 965 | 0.04 | 0 | 2022-11-09 16:49 | 2023-01-01
INNIO Waukesha Gas Engines Inc. | DRS | MDRSB18.0VGF | 2021 | Standard | Alternative Useful Life | 12000 | Please see EPA agreement via email titled, "RE DFs for Dresser Inc 24L and 18L 12 000 hour Useful Life." | Yes | Yes | Yes | HDRSB18.0VGF | Electronic Compensation | 6 | Inline | Dual-Fuel (Two or more separate fuel sources, separate combustion) | Natural Gas | 1048 D2 | Carburetor | Y | 18L | 328 | 1800 | 4-Stroke | Overhead | 2 | 2 | Yes | Heated | Yes | Water/Coolant mixture | Turbocharged | Electronic Microsystems LLC | MDRSBM0056018 | Mobile Part 1048 | 0.3 | g/kW-hr |  |  | 0.06 | g/kW-hr |  |  | 0.01 | g/kW-hr | 1.39 | Steady-State Multiplicative |  | 2.31 |  | 2.31 |  | 4.22 | 0.4 | [5 empty] | 0.2 | 11.1 |  |  | 1.3 | 718 | 1.594 |  | 2020-12-10 13:17 | 2021-01-01
Deutz AG | DZX | MDZXB02.2113 | 2021 | Standard | 5000 Hours / 7 Years |  |  | Yes | Yes | No |  | No Compensation Required | 3 | Inline | Single Fuel | LPG/Propane | Part 1048 Transient | Mixer | Y | 2.2L | 41.5 | 2800 | 4-Stroke | Overhead | 1 | 1 | Yes | Heated | Yes | Water/Coolant mixture | Naturally Aspirated | Deutz AG | MDZXBM0057763 | Mobile Part 1048 | 1.499 | g/kW-hr | 0.035 | g/kW-hr |  |  |  |  | 0.176 | g/kW-hr | 1 | Transient Multiplicative |  | 1 |  |  |  | 1 | 1.5 |  |  |  |  | 0.2 |  | 20.6 |  |  | 0.8 |  |  |  | 2021-05-31 04:59 | 2021-06-03
Industrial-Irrigation Services, Inc. | INR | NINRB09.1CSE | 2022 | Standard | 5000 Hours / 7 Years |  |  | Yes | Yes | No |  | Electronic Compensation | 8 | V | Dual-Fuel (Two or more separate fuel sources, separate combustion) | LPG/Propane | 1048 D2 | Carburetor | Y | 8L, 9.1L | 188 | 2800 | 4-Stroke | Overhead | 1 | 1 | Yes | Heated | Yes | Water/Coolant mixture | Naturally Aspirated | Woodward Engine Lab | NINRBM0063713 | Mobile Part 1048 | 0.13 | g/kW-hr | 0.09 | g/kW-hr |  |  |  |  | 0.01 | g/kW-hr | 1.591 | Steady-State Multiplicative |  | 1 |  | 1 |  | 2.723 | 0.2 |  |  |  |  | 0.1 |  | 7.9 |  |  | 1.7 | 749 | 0.03 |  | 2022-04-26 17:15 | 2022-05-01
Origin Engines | ORG | PORGB04.3PNA | 2023 | Standard | 5000 Hours / 7 Years |  |  | Yes | Yes | Yes | LORGB04.3PNA | Electronic Compensation | 6 | V | Dual-Fuel (Two or more separate fuel sources, separate combustion) | Gasoline (as defined in 1065.710) | 1048 D2 | Multiport Injection | Y | 4.3L | 89 | 2800 | 4-Stroke | Overhead | 1 | 1 | Yes | Heated | Yes | Water/Coolant mixture | Naturally Aspirated | Electronic MicroSystems | PORGBM0068214 | Mobile Part 1048 | 0.46 | g/kW-hr | 0.01 | g/kW-hr |  |  |  |  | 0.07 | g/kW-hr | 1.591 | Steady-State Multiplicative |  | 1 |  | 1 |  | 2.723 | 0.7 |  |  |  |  | 0.2 |  | 20.6 |  |  | 0.8 | 911 | 0 | 0.01 | 2022-12-08 17:36 | 2023-01-01
Engine Distributors, Inc. | EDI | REDIB03.5LSG | 2024 | Standard | 5000 Hours / 7 Years |  |  | Yes | No | Yes | MEDIB03.5LSG | Electronic Compensation | 6 | V | Dual-Fuel (Two or more separate fuel sources, separate combustion) | LPG/Propane | C2 | Mixer | Y | 3.5L | 87.9 | 3600 | 4-Stroke | Overhead | 2 | 2 | Yes | Heated | Yes | Water/Coolant mixture | Naturally Aspirated | Electronic Microsystems Llc | REDIBM0073394 | Mobile Part 1048 | 0.17 | g/kW-hr | 0.14 | g/kW-hr |  |  |  |  | 0 | g/kW-hr | 1.591 | Steady-State Multiplicative |  | 1 |  | 1 |  | 2.723 | 0.3 |  |  |  |  | 0.1 |  | 20.6 |  |  | 0.8 | 880 | 0 | 0.02 | 2023-10-19 20:15 | 2024-01-01
Kubota Corporation | KBX | RKBXB03.8CFA | 2024 | Standard | 5000 Hours / 7 Years |  |  | No | No | Yes | FKBXB03.8CFA | Electronic Compensation | 4 | Inline | Dual-Fuel (Two or more separate fuel sources, separate combustion) | LPG/Propane | 1048 D2 | Mixer | Y | 3.8L | 62.63 | 2600 | 4-Stroke | Overhead | 1 | 1 | Yes | Heated | Yes | Water/Coolant mixture | Naturally Aspirated | Kubota Corporation - Rinkai Plant | RKBXBM0077325 | Stationary Part 1048 | 0.64 | g/kW-hr | 0.01 | g/kW-hr |  |  |  |  | 0 | g/kW-hr | 1.02 | Steady-State Multiplicative |  | 1.131 |  | 1.131 |  | 1 | 0.7 |  |  |  |  | 0.0 |  | 20.6 |  |  | 0.8 | 801 | 0.002 | 0 | 2024-06-20 10:27 | 2024-08-01
Weichai America Corporation | WCA | NWCAB06.7GTA | 2022 | Standard | 5000 Hours / 7 Years |  |  | No | Yes | Yes | JWCAB06.7GTA | Electronic Compensation | 6 | Inline | Dual-Fuel (Two or more separate fuel sources, separate combustion) | Natural Gas | 1048 D2 | Mixer | Y | 6.8L | 150 | 2200 | 4-Stroke | Overhead | 1 | 1 | Yes | Heated | Yes | Water/Coolant mixture | Turbocharged | Econtrols, Inc. | NWCABM0061205 | Mobile Part 1048 | 0.356 | g/kW-hr | 0.023 | g/kW-hr | 0.001 | g/kW-hr |  |  | 0.006 | g/kW-hr | 1.591 | Steady-State Multiplicative |  | 1 |  | 1 |  | 2.723 | 0.6 |  |  |  |  | 0.0 | 0.0 | 20.6 |  |  | 0.8 | 717.645 | 0.022 | 0 | 2021-11-05 12:33 | 2022-01-01
Power Solutions International, Inc. | PSI | NPSIB5.70NGP | 2022 | Standard | 5000 Hours / 7 Years |  |  | No | Yes | Yes | BPSIB5.70NGP | Electronic Compensation | 8 | V | Dual-Fuel (Two or more separate fuel sources, separate combustion) | LPG/Propane | Part 1048 Transient | Mixer | Y | 5.7L | 115.2 | 3000 | 4-Stroke | Overhead | 1 | 1 | Yes | Heated | Yes | Water/Coolant mixture | Naturally Aspirated | Intertek Carnot Emission Services | NPSIBM0057807 | Mobile Part 1048 | 0.61 | g/kW-hr | 0.06 | g/kW-hr |  |  |  |  | 0.07 | g/kW-hr | 1.913 | Transient Multiplicative |  | 1 |  | 1 |  | 7.549 | 1.2 |  |  |  |  | 0.6 |  | 4.4 |  |  | 2.7 | 809.04 |  |  | 2021-06-02 07:59 | 2022-01-03
Zenith Power Products | ZPP | HZPPB02.8NAE | 2017 | Standard |  |  |  | Yes | Yes | Yes | GZPPB02.8NAE | Electronic Compensation | 4 | Inline | Dual-Fuel (Two or more separate fuel sources, separate combustion) | Natural Gas | G2 | Carburetor | Y | 2.8L | 48 | 2200 | 4-Stroke | Overhead | 1 | 1 | Yes | Heated | Yes | Water/Coolant mixture | Naturally Aspirated | Zenith Power Products 2 | HZPPBM0032164 | Part 90 Phase 1 | 60 | g/kW-hr |  |  | 0.46 | g/kW-hr |  |  | 6.09 | g/kW-hr | 0 | Steady-State Additive |  | 0 |  | 0 |  | 0 | 60 | [5 empty] | 6.6 | 519 |  |  | 13.4 | 553 | 1.88 |  | 2016-11-07 11:54 | 2017-01-01
Zenith Power Products | ZPP | HZPPB01.6H16 | 2017 | Standard | 5000 Hours / 7 Years |  |  | Yes | Yes | Yes | 6ZPPB01.6H16 | Electronic Compensation | 4 | Inline | Dual-Fuel (Two or more separate fuel sources, separate combustion) | LPG/Propane | C2 | Carburetor | Y | 1.6L | 39.8 | 3000 | 4-Stroke | Overhead | 2 | 2 | Yes | Heated | Yes | Water/Coolant mixture | Naturally Aspirated | Intertek-Carnot Emissions Services | HZPPBM0038281 | Mobile Part 1048 | 0.13 | g/kW-hr | 0.06 | g/kW-hr |  |  |  |  | 0.14 | g/kW-hr | 1 | Steady-State Multiplicative |  | 1 |  | 1 |  | 1 | 0.1 |  |  |  |  | 0.2 |  | 20.6 |  |  | 0.8 |  |  |  | 2017-12-05 12:10 | 2017-12-20
Arrow Engine Company | ARW | NARWB06.5PNA | 2022 | Standard | 5000 Hours / 7 Years |  |  | Yes | Yes | No |  | Electronic Compensation | 6 | Inline | Dual-Fuel (Two or more separate fuel sources, separate combustion) | Natural Gas | ISO D-1 | Carburetor | Y | 6.5L | 79 | 1800 | 4-Stroke | Overhead | 1 | 1 | Yes | Heated | Yes | Water/Coolant mixture | Naturally Aspirated | Woodward | NARWBM0065317 | Stationary Part 1048 | 0.16 | g/kW-hr |  |  | 0.08 | g/kW-hr |  |  | 0.2 | g/kW-hr | 1.591 | Steady-State Multiplicative |  | 1 |  | 1 |  | 2.723 | 0.3 | [5 empty] | 0.6 | 4.4 |  |  | 2.7 | 721 | 1.61 |  | 2022-08-04 15:39 | 2022-08-08
Generac Power Systems, Inc. | GNX | JGNXB08.92O4 | 2018 | Standard | 5000 Hours / 7 Years |  |  | Yes | No | No |  | Electronic Compensation | 8 | V | Single Fuel | LPG/Propane | 1048 D2 | Mixer | Y | 8.9L | 170.3 | 1800 | 4-Stroke | Overhead | 1 | 1 | Yes | Heated | Yes | Water/Coolant mixture | Turbocharged | The Waukesha Facility (HQ) | JGNXBM0040373 | Stationary Part 1048 | 0.11 | g/kW-hr | 0.02 | g/kW-hr |  |  |  |  | 0.03 | g/kW-hr | 1.591 | Steady-State Multiplicative |  | 1 |  |  |  | 2.723 | 0.2 |  |  |  |  | 0.1 |  | 4.4 |  |  | 2.7 | 836 | 0.01 | 0.05 | 2018-06-26 14:53 | 2018-06-29
KEM Equipment, Inc. | KEM | PKEMB05.7ULE | 2023 | Standard | 5000 Hours / 7 Years |  |  | Yes | Yes | Yes | AKEMB05.7ULE | Electronic Compensation | 8 | V | Dual-Fuel (Two or more separate fuel sources, separate combustion) | LPG/Propane | Part 1048 Transient | Sequential Multiport Injection | Y | 5.7L | 98.2 | 2650 | 4-Stroke | Overhead | 1 | 1 | Yes | Heated | Yes | Water/Coolant mixture | Naturally Aspirated | KEM Emission Certificate Test Laboratory | PKEMBM0066682 | Mobile Part 1048 | 2.93 | g/kW-hr | 0.21 | g/kW-hr |  |  |  |  | 0.03 | g/kW-hr | 2.201 | Transient Multiplicative |  | 1 |  | 1 |  | 1.994 | 6.4 |  |  |  |  | 0.3 |  | 20.6 |  |  | 0.8 | 918 |  |  | 2022-09-26 19:48 | 2023-01-01
Generac Power Systems, Inc. | GNX | JGNXB08.92L1 | 2018 | Standard |  |  |  | No | No | Yes | HGNXB08.92L1 | Electronic Compensation | 8 | V | Single Fuel | Natural Gas | G2 | Mixer | Y | 8.9L | 94.19 | 1800 | 4-Stroke | Overhead | 1 | 1 | Yes | Heated | Yes | Water/Coolant mixture | Naturally Aspirated | The Waukesha Facility (HQ) | JGNXBM0035129 | Part 90 Phase 1 | 0.5 | g/kW-hr | 0.48 | g/kW-hr |  |  |  |  | 1.02 | g/kW-hr | 1 | Steady-State Multiplicative |  | 1 |  |  |  | 1 | 0 |  |  |  |  | 1.5 |  | 519 |  |  | 13.4 | 612 |  |  | 2017-07-11 17:02 | 2017-11-01
Vantage Vehicle International, Inc | VVG | DVVGB01.2RKM | 2013 | Standard | 5000 Hours / 7 Years |  |  | Yes | Yes | Yes | BVVGB01.2RKM | Electronic Compensation | 4 | Inline | Single Fuel | Gasoline (as defined in 1065.710) | C2 | Sequential Multiport Injection | Y | 1.2L | 48 | 5500 | 4-Stroke | Overhead | 2 | 2 | Yes | Heated | Yes | Water/Coolant mixture | Naturally Aspirated | ESW Group | DVVGBM0014227 | Mobile | 2.58 | g/kW-hr | 0.14 | g/kW-hr |  |  |  |  | 0.68 | g/kW-hr | 1.591 | Steady-State Multiplicative |  | 1 |  |  |  | 2.723 | 4.1 |  |  |  |  | 2.0 |  | 4.4 |  |  | 2.7 | 1399 |  |  | 2013-04-01 12:50 | 2013-04-03
Engine Distributors, Inc. | EDI | HEDIB03.7EN0 | 2017 | Standard |  |  |  | Yes | Yes | No |  | Electronic Compensation | 6 | V | Single Fuel | Natural Gas | G2 | Mixer | Y | 3.7L | 94.5 | 3600 | 4-Stroke | Overhead | 2 | 2 | Yes | Heated | Yes | Water/Coolant mixture | Naturally Aspirated | EControls, Inc | HEDIBM0032172 | Part 90 Phase 1 | 20.17 | g/kW-hr |  |  | 0.4 | g/kW-hr |  |  | 8.55 | g/kW-hr | 1 | Steady-State Multiplicative |  |  |  | 1 |  | 1 | 20.2 | [5 empty] | 9.0 | 519 |  |  | 13.4 | 644 |  |  | 2016-11-07 15:11 | 2016-12-12
Caterpillar Inc. | CPX | MCPXB27.0CTR | 2021 | Standard | Alternative Useful Life | 8000 | Design life as indicated by the Top End UL is 8,000 hours | Yes | Yes | Yes | LCPXB27.0CTR | Electronic Compensation | 12 | V | Single Fuel | Natural Gas | 1048 D2 | Carburetor | Y | 27L | 447 | 1800 | 4-Stroke | Overhead | 2 | 2 | Yes | Heated | Yes | Water/Coolant mixture | Turbocharged | Mossville Technical Center | MCPXBM0052559 | Mobile Part 1048 | 0.14 | g/kW-hr |  |  | 0.91 | g/kW-hr |  |  | 0.04 | g/kW-hr | 3.104 | Steady-State Multiplicative |  |  |  | 1.031 |  | 1 | 0.4 | [5 empty] | 1.0 | 4.4 |  |  | 2.7 | 789.4 | 1.122 | 0 | 2020-07-22 02:58 | 2021-01-01
Generac Power Systems, Inc. | GNX | LGNXB06.82L1 | 2020 | Standard |  |  |  | No | No | Yes | AGNXB06.82L1 | Electronic Compensation | 10 | V | Single Fuel | Natural Gas | G2 | Mixer | Y | 6.8L | 80.8 | 1800 | 4-Stroke | Overhead | 1 | 1 | Yes | Heated | Yes | Water/Coolant mixture | Naturally Aspirated | Intertek Carnot Emission Services | LGNXBM0050306 | Part 90 Phase 1 | 1 | g/kW-hr |  |  | 0 | g/kW-hr |  |  | 0.2 | g/kW-hr | 1 | Steady-State Multiplicative |  | 1 |  | 1 |  | 1 | 1.0 | [5 empty] | 0.2 | 519 |  |  | 13.4 | 722 |  |  | 2020-01-15 10:42 | 2020-01-15
Engine Distributors, Inc. | EDI | CEDIB02.5MSG | 2012 | Standard | 5000 Hours / 7 Years |  |  | Yes | Yes | No |  | Electronic Compensation | 4 | Inline | Dual-Fuel (Two or more separate fuel sources, separate combustion) | Natural Gas | C2 | Mixer | Y | 2.5L | 57.3 | 3200 | 4-Stroke | Overhead | 2 | 2 | Yes | Heated | Yes | Water/Coolant mixture | Naturally Aspirated | EControls, Inc | CEDIBM0009080 | Mobile | 0.3 | g/kW-hr |  |  | 0.02 | g/kW-hr |  |  | 0 | g/kW-hr | 1.591 | Steady-State Multiplicative |  | 0 |  | 0 |  | 0.08 | 0.5 | [5 empty] | 0.1 | 20.6 |  |  | 0.8 | 799 | 0.11 |  | 2012-04-06 18:01 | 2012-06-01
Power Solutions International, Inc. | PSI | EPSIB4.302ED | 2014 | Standard | Alternative Useful Life | 500 | 2 years/500 hours per 40 CFR 90 Phase 1 for emergency stationary 25-130hp. | No | Yes | Yes | 9PSIB4.302ED | Electronic Compensation | 6 | V | Dual-Fuel (Two or more separate fuel sources, separate combustion) | Natural Gas | G2 | Mixer | Y | 4.3L | 53.5 | 1800 | 4-Stroke | Overhead | 1 | 1 | Yes | Heated | Yes | Water/Coolant mixture | Naturally Aspirated | Intertek Carnot Emission Services | EPSIBM0016122 | Stationary | 21.96 | g/kW-hr |  |  | 0.47 | g/kW-hr |  |  | 5.46 | g/kW-hr | 0 | Steady-State Additive |  | 0 |  | 0 |  | 0 | 22.0 | [5 empty] | 5.9 | 519 |  |  | 13.4 | 713.29 | 1.08 |  | 2013-08-23 08:53 | 2014-01-01
Engine Distributors, Inc. | EDI | FEDIB06.8WSG | 2015 | Standard | 5000 Hours / 7 Years |  |  | Yes | Yes | Yes | AEDIB06.8WSG | Electronic Compensation | 10 | V | Dual-Fuel (Two or more separate fuel sources, separate combustion) | LPG/Propane | ISO D-1 | Mixer | Y | 6.8L | 170.7 | 3200 | 4-Stroke | Overhead | 1 | 1 | Yes | Heated | Yes | Water/Coolant mixture | Naturally Aspirated | Intertek Carnot Emission Services | FEDIBM0021091 | Stationary | 0.29 | g/kW-hr | 0.14 | g/kW-hr |  |  |  |  | 0.01 | g/kW-hr | 1.591 | Steady-State Multiplicative |  | 0 |  |  | 0 | 0.08 | 0.5 |  |  |  | 0.1 | 0.2 |  | 2.7 | 0.9 | 1.3 | 0.8 | 727 |  |  | 2014-09-23 15:57 | 2015-01-01
Guascor Energy S.A.U. | GSR | RGSRB56.0LTA | 2024 | Standard | Alternative Useful Life | 8800 | An 8800 hour useful life is justified because the RGSRB560LTA engine is more durable than the typical LSI engine and the hours component of the standard and high-cost emissions warranties is 8800 hours. | Yes | Yes | No |  | Electronic Compensation | 16 | V | Dual-Fuel (Two or more separate fuel sources, separate combustion) | Natural Gas | ISO D-1 | Mixer | Y | 56L | 1067 | 1800 | 4-Stroke | Overhead | 2 | 2 | No |  | Yes | Water/Coolant mixture | Turbocharged | Electronic MicroSystems, LLC | RGSRBM0074115 | Mobile Part 1048 | 0 | g/kW-hr |  |  | 0.25 | g/kW-hr |  |  | 1.24 | g/kW-hr | 3.104 | Steady-State Multiplicative |  | 1.031 |  | 1.031 |  | 1 | 0.0 | [5 empty] | 1.5 | 4.4 |  |  | 2.7 | 648 | 1.86 | 0 | 2023-11-13 10:11 | 2024-01-01
Wisconsin Engines, LLC. | WML | BWMLB02.7TME | 2011 | Standard | 5000 Hours / 7 Years |  |  | Yes | Yes | Yes | 6WMLB02.7TME | Electronic Compensation | 4 | Inline | Dual-Fuel (Two or more separate fuel sources, separate combustion) | LPG/Propane | C2 | Mixer | N | 2.7L | 51.87 | 3000 | 4-Stroke | Overhead | 1 | 1 | Yes | Heated | Yes | Water/Coolant mixture | Naturally Aspirated | Company Headquarters | BWMLBM0003263 | Mobile | 1.19 | g/kW-hr | 0.03 | g/kW-hr |  |  |  |  | 0.12 | g/kW-hr | 1.591 | Steady-State Multiplicative |  | 1 |  |  |  | 2.723 | 1.9 |  |  |  |  | 0.4 |  | 7.9 |  |  | 1.7 | 1081.69 |  |  | 2011-01-24 16:06 | 2011-01-28
Zenith Power Products | ZPP | JZPPB05.7NAE | 2018 | Standard |  |  |  | Yes | Yes | Yes | GZPPB05.7NAE | Electronic Compensation | 8 | V | Dual-Fuel (Two or more separate fuel sources, separate combustion) | LPG/Propane | G2 | Carburetor | Y | 5.7L | 96 | 2200 | 4-Stroke | Overhead | 1 | 1 | Yes | Heated | Yes | Water/Coolant mixture | Naturally Aspirated | Zenith Power Products 2 | JZPPBM0038195 | Part 90 Phase 1 | 70.4 | g/kW-hr | 1.19 | g/kW-hr |  |  |  |  | 6.5 | g/kW-hr | 0 | Steady-State Additive |  | 0 |  | 0 |  | 0 | 70.4 |  |  |  |  | 7.7 |  | 519 |  |  | 13.4 | 606 |  |  | 2017-12-01 10:45 | 2018-01-01
Weichai America Corporation | WCA | KWCAB04.5WHG | 2019 | Standard | 5000 Hours / 7 Years |  |  | Yes | Yes | No |  | Electronic Compensation | 4 | Inline | Dual-Fuel (Two or more separate fuel sources, separate combustion) | LPG/Propane | 1048 D2 | Mixer | Y | 4.5L | 57.9 | 2200 | 4-Stroke | Overhead | 1 | 1 | Yes | Heated | Yes | Water/Coolant mixture | Naturally Aspirated | Excel Engineering | KWCABM0043903 | Mobile Part 1048 | 0.83 | g/kW-hr | 0.01 | g/kW-hr |  |  |  |  | 0.21 | g/kW-hr | 1.591 | Steady-State Multiplicative |  | 1 |  | 1 |  | 2.723 | 1.3 |  |  |  |  | 0.6 |  | 20.6 |  |  | 0.8 | 852 | 0 | 0 | 2018-12-06 17:39 | 2019-01-01
Springfield Remanufacturing Corp. | SPR | FSPRB06.2SCM | 2015 | Standard | 5000 Hours / 7 Years |  |  | Yes | Yes | Yes | CSPRB06.2SCM | Electronic Compensation | 8 | V | Dual-Fuel (Two or more separate fuel sources, separate combustion) | Natural Gas | ISO D-1 | Carburetor | Y | 5.7L, 6.2L | 121 | 2800 | 4-Stroke | Overhead | 1 | 1 | Yes | Heated | Yes | Water/Coolant mixture | Naturally Aspirated | Impco Technologies (Detroit) | FSPRBM0023085 | Stationary | 0.01 | g/kW-hr |  |  |  |  | 0.11 | g/kW-hr | 0.17 | g/kW-hr | 1.591 | Steady-State Multiplicative |  |  |  |  | 1 | 2.723 | 0.0 |  |  | 0.1 | 0.5 |  |  | 2.7 | 0.9 | 1.3 | 2.7 | 718 |  |  | 2015-01-12 17:44 | 2015-02-11
Power Solutions International, Inc. | PSI | HPSIB8.80EMT | 2017 | Standard | 5000 Hours / 7 Years |  |  | Yes | Yes | Yes | DPSIB8.80EMT | Electronic Compensation | 8 | V | Dual-Fuel (Two or more separate fuel sources, separate combustion) | Natural Gas | ISO D-1 | Mixer | Y | 8.8L | 203 | 1800 | 4-Stroke | Overhead | 1 | 1 | Yes | Heated | Yes | Water/Coolant mixture | Turbocharged | Electronic Microsystems | HPSIBM0030642 | Part 60 Subpart JJJJ Table 1 | 0.781 | g/Hp-hr |  |  |  |  | 0.004 | g/Hp-hr | 0.002 | g/Hp-hr | 1 | Steady-State Multiplicative |  |  |  |  | 1.914 | 2.929 | 0.8 |  |  | 0.0 | 0.0 |  |  | 4 | 1 | 2 |  | 753.6 | 0.373 |  | 2016-09-02 13:18 | 2017-01-01
Power Solutions International, Inc. | PSI | JPSIB2.40GLP | 2018 | Standard | 5000 Hours / 7 Years |  |  | No | No | Yes | CPSIB2.40GLP | No Compensation Required | 4 | Inline | Dual-Fuel (Two or more separate fuel sources, separate combustion) | Natural Gas | Part 1048 Transient | Mixer | Y | 2L, 2.4L | 52 | 2800 | 4-Stroke | Overhead | 2 | 2 | Yes | Heated | Yes | Water/Coolant mixture | Naturally Aspirated | Electronic Microsystems | JPSIBM0034606 | Mobile Part 1048 | 0.643 | g/kW-hr |  |  | 0.012 | g/kW-hr |  |  | 0.062 | g/kW-hr | 1 | Transient Multiplicative |  | 1 |  | 1 |  | 1 | 0.6 | [5 empty] | 0.1 | 4.4 |  |  | 2.7 | 866.9 | 0.012 |  | 2017-05-26 10:06 | 2018-01-01
Zenith Power Products | ZPP | GZPPB08.8TAC | 2016 | Standard | 5000 Hours / 7 Years |  |  | Yes | Yes | Yes | EZPPB08.8TAC | Electronic Compensation | 6 | Inline | Dual-Fuel (Two or more separate fuel sources, separate combustion) | Natural Gas | ISO D-1 | Carburetor | Y | 8.8L | 211 | 1800 | 4-Stroke | Overhead | 1 | 1 | Yes | Heated | Yes | Water/Coolant mixture | Turbocharged | Zenith Power Products | GZPPBM0027802 | Part 60 Subpart JJJJ Table 1 | 0.82 | g/kW-hr |  |  |  |  | 0.01 | g/kW-hr | 0.25 | g/kW-hr | 1.591 | Steady-State Multiplicative |  | 1 |  |  | 1 | 2.723 | 1.3 |  |  | 0.0 | 0.7 |  |  | 2.7 | 0.9 | 1.3 | 2.7 | 670 | 1.31 |  | 2015-12-07 09:57 | 2016-01-07
Cummins Inc. | CEX | PCEXB05.9ARC | 2023 | Standard |  |  |  | No | No | Yes | NCEXB05.9ARC | Electronic Compensation | 6 | Inline | Dual-Fuel (Two or more separate fuel sources, separate combustion) | LPG/Propane | G2 | Mixer | Y | 5.9L | 63.2 | 1800 | 4-Stroke | Overhead | 1 | 1 | Yes | Heated | Yes | Water/Coolant mixture | Naturally Aspirated | Cummins Power Generation | PCEXBM0064403 | Part 90 Phase 1 | 120.4 | g/kW-hr | 1.8 | g/kW-hr |  |  |  |  | 8.2 | g/kW-hr | 0 | Steady-State Additive |  | 0 |  | 0 |  | 0 | 120.4 |  |  |  |  | 10.0 |  | 519 |  |  | 13.4 |  |  |  | 2022-06-24 11:13 | 2022-11-01
IMPCO Technologies, Inc. | Z9X | BZ9XB04.3GA8 | 2011 | Standard | 5000 Hours / 7 Years |  |  | No |  | Yes | AG9XB04.39NG | No Compensation Required | 6 | V | Dual-Fuel (Two or more separate fuel sources, separate combustion) | LPG/Propane | Part 1048 Transient | Multiport Injection | Y | 4.3L | 75 | 2400 | 4-Stroke | Overhead | 1 | 1 | Yes | Heated | Yes | Water/Coolant mixture | Naturally Aspirated | GFI | BZ9XBM0001739 | Mobile | 1.35 | g/kW-hr | 0.23 | g/kW-hr |  |  |  |  | 0.09 | g/kW-hr | 3.336 | Transient Multiplicative |  | 1.392 |  |  |  | 1.73 | 4.5 |  |  |  |  | 0.5 |  | 20.6 |  |  | 0.8 | 1137 |  |  | 2010-12-07 22:39 | 2010-12-27
Power Solutions International, Inc. | PSI | EPSIB5.702ED | 2014 | Standard | Alternative Useful Life | 500 | 2 years/500 hours per 40 CFR 90 Phase 1 for emergency stationary 25-130hp. | No | Yes | Yes | 9PSIB5.702ED | Electronic Compensation | 8 | V | Dual-Fuel (Two or more separate fuel sources, separate combustion) | LPG/Propane | G2 | Mixer | Y | 5L, 5.7L | 96 | 2650 | 4-Stroke | Overhead | 1 | 1 | Yes | Heated | Yes | Water/Coolant mixture | Naturally Aspirated | Intertek Carnot Emission Services | EPSIBM0016127 | Stationary | 29.61 | g/kW-hr | 1.33 | g/kW-hr |  |  |  |  | 8.33 | g/kW-hr | 0 | Steady-State Additive |  | 0 |  | 0 |  | 0 | 29.6 |  |  |  |  | 9.7 |  | 519 |  |  | 13.4 | 871.9 |  |  | 2013-08-23 08:55 | 2014-01-01
Generac Power Systems, Inc. | GNX | HGNXB01.62NN | 2017 | Standard |  |  |  | No | No | Yes | GGNXB01.62NN | No Compensation Required | 4 | Inline | Single Fuel | Natural Gas | Alternate/Special Test Procedure | Mixer | N | 1.6L | 25.8 | 3600 | 4-Stroke | Overhead | 1 | 1 | No |  | No | Water/Coolant mixture | Naturally Aspirated | The Waukesha Facility (HQ) | HGNXBM0030183 | Part 90 Phase 1 | 92.7 | g/kW-hr | 2.21 | g/kW-hr |  |  |  |  | 3.67 | g/kW-hr | 1 | Steady-State Multiplicative |  | 1 |  |  |  | 1 | 93 |  |  |  |  | 5.9 |  | 519 |  |  | 13.4 |  |  |  | 2016-08-22 11:21 | 2016-12-15
IMPCO Technologies, Inc. | Z9X | CZ9XB02.4GA8 | 2012 | Standard | 5000 Hours / 7 Years |  |  | No | No | Yes | BG9XB02.49NG | No Compensation Required | 4 | Inline | Dual-Fuel (Two or more separate fuel sources, separate combustion) | Gasoline (as defined in 1065.710) | C2 | Multiport Injection | Y | 2.4L | 49 | 3000 | 4-Stroke | Overhead | 1 | 1 | Yes | Heated | Yes | Water/Coolant mixture | Naturally Aspirated | GFI | CZ9XBM0009434 | Mobile | 1.408 | g/kW-hr | 0.088 | g/kW-hr |  |  |  |  | 0.01 | g/kW-hr | 1.452 | Steady-State Multiplicative |  | 1.215 |  |  |  | 1.372 | 2.0 |  |  |  |  | 0.1 |  | 20.6 |  |  | 0.8 | 1207 |  |  | 2012-05-21 17:15 | 2011-11-28
Engine Distributors, Inc. | EDI | HEDIB01.5TSG | 2017 | Standard | 5000 Hours / 7 Years |  |  | Yes | Yes | Yes | GEDIB01.5TSG | Electronic Compensation | 4 | Inline | Dual-Fuel (Two or more separate fuel sources, separate combustion) | LPG/Propane | Part 1048 Transient | Mixer | Y | 1.5L | 42 | 3600 | 4-Stroke | Overhead | 1 | 1 | Yes | Heated | Yes | Water/Coolant mixture | Naturally Aspirated | EControls, Inc | HEDIBM0030602 | Mobile Part 1048 | 0.58 | g/kW-hr | 0.02 | g/kW-hr |  |  |  |  | 0.11 | g/kW-hr | 2.201 | Transient Multiplicative |  | 0 |  | 0 |  | 0.282 | 1.3 |  |  |  |  | 0.4 |  | 20.6 |  |  | 0.8 | 792 | 0.01 | 0.03 | 2016-09-01 17:47 | 2017-01-01
Engine Distributors, Inc. | EDI | JEDIB02.5MSG | 2018 | Standard | 5000 Hours / 7 Years |  |  | Yes | Yes | Yes | CEDIB02.5MSG | Electronic Compensation | 4 | Inline | Dual-Fuel (Two or more separate fuel sources, separate combustion) | Natural Gas | C2 | Mixer | Y | 2.5L | 57.3 | 3200 | 4-Stroke | Overhead | 2 | 2 | Yes | Heated | Yes | Water/Coolant mixture | Naturally Aspirated | EControls, Inc | JEDIBM0035516 | Mobile Part 1048 | 0.3 | g/kW-hr |  |  | 0.02 | g/kW-hr |  |  | 0 | g/kW-hr | 1.591 | Steady-State Multiplicative |  | 0 |  | 0 |  | 0.08 | 0.5 | [5 empty] | 0.1 | 20.6 |  |  | 0.8 | 799 | 0.11 |  | 2017-07-25 18:28 | 2018-01-01
Power Solutions International, Inc. | PSI | NPSIB11.1NGP | 2022 | Standard | Alternative Useful Life | 8760 | Alternative useful life is equivalent to the basic mechanical engine warranty in hours. | No | Yes | Yes | BPWRB11.1NGP | Electronic Compensation | 6 | Inline | Dual-Fuel (Two or more separate fuel sources, separate combustion) | LPG/Propane | 1048 D2 | Mixer | Y | 11.1L | 225 | 2000 | 4-Stroke | Overhead | 1 | 1 | Yes | Heated | Yes | Water/Coolant mixture | Turbocharged | Intertek Carnot Emission Services | NPSIBM0057862 | Mobile Part 1048 | 0.327 | g/kW-hr | 0.089 | g/kW-hr |  |  |  |  | 0.022 | g/kW-hr | 0.145 | Steady-State Additive |  | 0.025 |  | 0.025 |  | 0.307 | 0.5 |  |  |  |  | 0.4 |  | 4.4 |  |  | 2.7 | 898.68 | 0.007 |  | 2021-06-02 13:41 | 2022-01-03
KION North America Corp. | LLT | HLLTB02.0VWX | 2017 | Standard | 5000 Hours / 7 Years |  |  | No | No | Yes | 9LLTB02.0VWX | No Compensation Required | 4 | Inline | Single Fuel | LPG/Propane | C2 | Mixer | Y | 2L | 42 | 2100 | 4-Stroke | Overhead | 1 | 1 | Yes | Heated | Yes | Water/Coolant mixture | Naturally Aspirated | TNO Science and Industry | HLLTBM0030799 | Mobile Part 1048 | 0.18 | g/kW-hr | 0.07 | g/kW-hr |  |  |  |  | 0 | g/kW-hr | 0 | Steady-State Additive |  | 0 |  |  |  | 0.1 | 0.2 |  |  |  |  | 0.2 |  | 11.1 |  |  | 1.3 |  |  |  | 2016-09-13 13:46 | 2016-03-22
Weichai America Corporation | WCA | HWCAB06.7WHG | 2017 | Standard | 5000 Hours / 7 Years |  |  | Yes | No | No |  | Electronic Compensation | 6 | Inline | Dual-Fuel (Two or more separate fuel sources, separate combustion) | LPG/Propane | 1048 D2 | Mixer | Y | 6.7L | 99.5 | 2200 | 4-Stroke | Overhead | 1 | 1 | Yes | Heated | Yes | Water/Coolant mixture | Naturally Aspirated | Econtrols, Inc. | HWCABM0034402 | Mobile Part 1048 | 1.15 | g/kW-hr | 0.3 | g/kW-hr |  |  |  |  | 0.05 | g/kW-hr | 1.591 | Steady-State Multiplicative |  | 1 |  | 1 |  | 2.723 | 1.8 |  |  |  |  | 0.4 |  | 20.6 |  |  | 0.8 | 826 | 0.05 | 0.02 | 2017-05-10 15:18 | 2017-05-12
Kubota Corporation | KBX | MKBXB03.8CFA | 2021 | Standard | 5000 Hours / 7 Years |  |  | No | No | Yes | FKBXB03.8CFA | Electronic Compensation | 4 | Inline | Dual-Fuel (Two or more separate fuel sources, separate combustion) | Natural Gas | 1048 High Load Cycle | Mixer | Y | 3.8L | 54.31 | 2600 | 4-Stroke | Overhead | 1 | 1 | Yes | Heated | Yes | Water/Coolant mixture | Naturally Aspirated | Kubota Japan | MKBXBM0055158 | Stationary Part 1048 | 0.31 | g/kW-hr |  |  | 0 | g/kW-hr |  |  | 0 | g/kW-hr | 1.02 | Steady-State Multiplicative |  | 1.131 |  | 1.131 |  | 1 | 0.3 | [5 empty] | 0.0 | 20.6 |  |  | 0.8 | 598 | 0.091 | 0 | 2020-10-30 05:47 | 2021-01-01
INNIO Waukesha Gas Engines Inc. | DRS | NDRSB18.0VGF | 2022 | Standard | Alternative Useful Life | 12000 | Please see EPA agreement via email titled, "RE DFs for Dresser Inc 24L and 18L 12 000 hour Useful Life." | Yes | Yes | Yes | HDRSB18.0VGF | Electronic Compensation | 6 | Inline | Dual-Fuel (Two or more separate fuel sources, separate combustion) | Natural Gas | ISO D-1 | Carburetor | Y | 18L | 328 | 1800 | 4-Stroke | Overhead | 2 | 2 | Yes | Heated | Yes | Water/Coolant mixture | Turbocharged | Electronic Microsystems LLC | NDRSBM0062764 | Part 60 Subpart JJJJ Table 1 | 0.13 | g/Hp-hr |  |  |  |  | 0.03 | g/Hp-hr | 0.02 | g/Hp-hr | 1.39 | Steady-State Multiplicative |  |  |  |  | 2.31 | 4.22 | 0.2 |  |  | 0.1 | 0.1 |  |  | 2 | 0.7 | 1 |  | 458 | 1.16 |  | 2022-02-10 14:45 | 2022-01-01
Weichai America Corporation | WCA | KWCAB09.7GNA | 2019 | Standard | 5000 Hours / 7 Years |  |  | Yes | Yes | Yes | JWCAB09.7GNA | Electronic Compensation | 6 | Inline | Dual-Fuel (Two or more separate fuel sources, separate combustion) | Natural Gas | ISO D-1 | Mixer | Y | 9.7L | 138 | 2200 | 4-Stroke | Overhead | 2 | 2 | Yes | Heated | Yes | Water/Coolant mixture | Naturally Aspirated | Econtrols, Inc. | KWCABM0042169 | Part 60 Subpart JJJJ Table 1 | 0.163 | g/Hp-hr |  |  |  |  | 0.009 | g/Hp-hr | 0.001 | g/Hp-hr | 1.591 | Steady-State Multiplicative |  | 1 |  | 1 | 1 | 2.723 | 0.3 |  |  | 0.0 | 0.0 |  |  | 2 | 0.7 | 1 |  | 511.881 | 0.129 | 0 | 2018-09-24 21:52 | 2019-01-01
Generac Power Systems, Inc. | GNX | PGNXB14.22N1 | 2023 | Standard | 5000 Hours / 7 Years |  |  | Yes | No | Yes | EGNXB14.22N1 | Electronic Compensation | 6 | Inline | Single Fuel | Natural Gas | ISO D-1 | Mixer | Y | 14.2L | 281 | 1800 | 4-Stroke | Overhead | 1 | 1 | Yes | Heated | Yes | Water/Coolant mixture | Turbocharged | The Waukesha Facility (HQ) | PGNXBM0064038 | Part 60 Subpart JJJJ Table 1 | 0.885 | g/Hp-hr |  |  |  |  | 0 | g/Hp-hr | 0.054 | g/Hp-hr | 1.591 | Steady-State Multiplicative |  |  |  |  | 1 | 2.723 | 1.4 |  |  | 0.0 | 0.1 |  |  | 2 | 0.7 | 1 |  | 734 | 0.174 | 0.067 | 2022-06-01 16:59 | 2022-06-01
INNIO Jenbacher GmbH & CO OG | GJR | RGJRB61.1420 | 2024 | Standard | Alternative Useful Life | 30000 | Alternate useful life is same as INNIO Jenbacher's previous 320 series | Yes | Yes | Yes | JGJRB61.1420 | Electronic Compensation | 20 | V | Dual-Fuel (Two or more separate fuel sources, separate combustion) | Natural Gas | 1048 D2 | Mixer | Y | 61.1L | 1466 | 1800 | 4-Stroke | Overhead | 2 | 2 | No |  | No | Water/Coolant mixture | Turbocharged | DEKRA Umwelt GmbH Umweltgutachterorganisation | RGJRBM0075788 | Mobile Part 1048 | 0.01 | g/kW-hr |  |  | 0.03 | g/kW-hr |  |  | 1.02 | g/kW-hr | 8.89 | Steady-State Multiplicative |  | 1.116 |  | 1.116 |  | 1 | 0.1 | [5 empty] | 1.1 | 4.4 |  |  | 2.7 | 531 |  |  | 2024-03-05 12:13 | 2024-03-21
Zenith Power Products | ZPP | LZPPB04.4P44 | 2020 | Standard | 5000 Hours / 7 Years |  |  | Yes | Yes | Yes | 9ZPPB04.4P44 | Electronic Compensation | 6 | Inline | Dual-Fuel (Two or more separate fuel sources, separate combustion) | Gasoline (as defined in 1065.710) | 1048 D2 | Sequential Multiport Injection | Y | 4.4L | 100 | 3000 | 4-Stroke | Overhead | 1 | 1 | Yes | Heated | Yes | Water/Coolant mixture | Naturally Aspirated | Electronic MicroSystems, LLC | LZPPBM0049669 | Mobile Part 1048 | 0.21 | g/kW-hr | 0.03 | g/kW-hr |  |  |  |  | 0.02 | g/kW-hr | 1.591 | Steady-State Multiplicative |  | 1 |  | 1 |  | 2.723 | 0.3 |  |  |  |  | 0.1 |  | 4.4 |  |  | 2.7 |  |  |  | 2019-12-03 19:10 | 2020-01-01
Generac Power Systems, Inc. | GNX | NGNXB08.92O2 | 2022 | Standard | 5000 Hours / 7 Years |  |  | Yes | No | Yes | JGNXB08.92O2 | Electronic Compensation | 8 | V | Single Fuel | LPG/Propane | 1048 D2 | Mixer | Y | 8.9L | 115.4 | 1800 | 4-Stroke | Overhead | 1 | 1 | Yes | Heated | Yes | Water/Coolant mixture | Naturally Aspirated | The Waukesha Facility (HQ) | NGNXBM0063164 | Stationary Part 1048 | 0.0006 | g/kW-hr | 0.0068 | g/kW-hr |  |  |  |  | 0.6947 | g/kW-hr | 1.591 | Steady-State Multiplicative |  | 1 |  |  |  | 2.723 | 0.0 |  |  |  |  | 1.9 |  | 4.4 |  |  | 2.7 | 607.08 | 0.0072 | 0.0428 | 2022-03-11 16:38 | 2022-03-11
Kubota Corporation | KBX | PKBXB03.8CFA | 2023 | Standard | 5000 Hours / 7 Years |  |  | No | No | Yes | FKBXB03.8CFA | Electronic Compensation | 4 | Inline | Dual-Fuel (Two or more separate fuel sources, separate combustion) | Gasoline (as defined in 1065.710) | C2 | Multiport Injection | Y | 3.8L | 58.04 | 2600 | 4-Stroke | Overhead | 1 | 1 | Yes | Heated | Yes | Water/Coolant mixture | Naturally Aspirated | Kubota Corporation - Rinkai Plant | PKBXBM0070737 | Mobile Part 1048 | 1.28 | g/kW-hr | 0.01 | g/kW-hr |  |  |  |  | 0.04 | g/kW-hr | 1.02 | Steady-State Multiplicative |  | 1.131 |  | 1.131 |  | 1 | 1.3 |  |  |  |  | 0.1 |  | 20.6 |  |  | 0.8 | 1119 | 0.003 | 0.002 | 2023-06-21 18:52 | 2023-07-01
Generac Power Systems, Inc. | GNX | FGNXB08.92C2 | 2015 | Standard | 5000 Hours / 7 Years |  |  | Yes | No | Yes | EGNXB08.92C2 | Electronic Compensation | 8 | V | Single Fuel | LPG/Propane | 1048 D2 | Mixer | Y | 8.9L | 117.58 | 1800 | 4-Stroke | Overhead | 1 | 1 | Yes | Heated | Yes | Water/Coolant mixture | Naturally Aspirated | The Waukesha Facility (HQ) | FGNXBM0020166 | Stationary | 0.18 | g/kW-hr | 0.04 | g/kW-hr |  |  |  |  | 0.11 | g/kW-hr | 1.591 | Steady-State Multiplicative |  | 1 |  |  |  | 2.723 | 0.3 |  |  |  |  | 0.3 |  | 4.4 |  |  | 2.7 | 733 |  |  | 2014-08-08 17:12 | 2014-12-01
Generac Power Systems, Inc. | GNX | GGNXB08.92C5 | 2016 | Standard | 5000 Hours / 7 Years |  |  | Yes | No | Yes | FGNXB08.92C5 | Electronic Compensation | 8 | V | Single Fuel | Natural Gas | ISO D-1 | Mixer | Y | 8.9L | 78.3 | 1800 | 4-Stroke | Overhead | 1 | 1 | Yes | Heated | Yes | Water/Coolant mixture | Naturally Aspirated | The Waukesha Facility (HQ) | GGNXBM0025541 | Part 60 Subpart JJJJ Table 1 | 0.16 | g/kW-hr |  |  |  |  | 0.01 | g/kW-hr | 0.01 | g/kW-hr | 1.591 | Steady-State Multiplicative |  |  |  |  | 1 | 2.723 | 0.3 |  |  | 0.0 | 0.0 |  |  | 2.7 | 0.9 | 1.3 |  | 625 | 0.2 |  | 2015-08-24 14:17 | 2015-09-14
Global Component Technologies Corporation | NFX | NNFXB02.548D | 2022 | Standard | 5000 Hours / 7 Years |  |  | No | No | Yes | BNFXB02.548D | Electronic Compensation | 4 | Inline | Dual-Fuel (Two or more separate fuel sources, separate combustion) | Gasoline (as defined in 1065.710) | Part 1048 Transient | Multiport Injection | Y | 2.5L | 46.8 | 2800 | 4-Stroke | Overhead | 2 | 2 | Yes | Heated | Yes | Water/Coolant mixture | Naturally Aspirated | Nissan Kohki Co., Ltd. (QA NRLSI Test Lab) | NNFXBM0059998 | Mobile Part 1048 | 1.81 | g/kW-hr | 0.09 | g/kW-hr |  |  |  |  | 0.26 | g/kW-hr | 2.777 | Transient Multiplicative |  | 1.268 |  |  |  | 1.289 | 5.0 |  |  |  |  | 0.4 |  | 20.6 |  |  | 0.8 |  |  |  | 2021-09-15 04:24 | 2022-01-01
Global Component Technologies Corporation | NFX | MNFXB02.548D | 2021 | Standard | 5000 Hours / 7 Years |  |  | No | No | Yes | ANSXB02.548D | Electronic Compensation | 4 | Inline | Dual-Fuel (Two or more separate fuel sources, separate combustion) | Gasoline (as defined in 1065.710) | Part 1048 Transient | Multiport Injection | Y | 2.5L | 46.8 | 2800 | 4-Stroke | Overhead | 2 | 2 | Yes | Heated | Yes | Water/Coolant mixture | Naturally Aspirated | Nissan Techno Co., Ltd. (NRLSI Test Lab) | MNFXBM0050402 | Mobile Part 1048 | 1.81 | g/kW-hr | 0.09 | g/kW-hr |  |  |  |  | 0.26 | g/kW-hr | 2.777 | Transient Multiplicative |  | 1.268 |  |  |  | 1.289 | 5.0 |  |  |  |  | 0.4 |  | 20.6 |  |  | 0.8 |  |  |  | 2020-01-27 22:05 | 2021-01-01
Engine Distributors, Inc. | EDI | LEDIB02.5MSI | 2020 | Standard | 5000 Hours / 7 Years |  |  | Yes | No | No |  | No Compensation Required | 4 | Inline | Dual-Fuel (Two or more separate fuel sources, separate combustion) | LPG/Propane | C2 | Sequential Multiport Injection | Y | 2.5L | 59.2 | 3000 | 4-Stroke | Overhead | 2 | 2 | Yes | Heated | Yes | Water/Coolant mixture | Naturally Aspirated | EControls, Inc | LEDIBM0050677 | Mobile Part 1048 | 0.507 | g/kW-hr | 0.055 | g/kW-hr | 0.014 | g/kW-hr |  |  | 0.002 | g/kW-hr | 1.591 | Steady-State Multiplicative |  | 1 |  | 1 |  | 2.723 | 0.8 |  |  |  |  | 0.1 | 0.0 | 20.6 |  |  | 0.8 | 886 | 0.046 | 0.011 | 2020-02-19 16:05 | 2020-04-01
Engine Distributors, Inc. | EDI | KEDIB03.7EP0 | 2019 | Standard |  |  |  | Yes | Yes | Yes | HEDIB03.7EP0 | Electronic Compensation | 6 | V | Single Fuel | LPG/Propane | G2 | Mixer | Y | 3.7L | 50.6 | 3600 | 4-Stroke | Overhead | 2 | 2 | Yes | Heated | Yes | Water/Coolant mixture | Naturally Aspirated | EControls, Inc | KEDIBM0041543 | Part 90 Phase 1 | 37.38 | g/kW-hr | 1.65 | g/kW-hr |  |  |  |  | 8.36 | g/kW-hr | 1 | Steady-State Multiplicative |  | 1 |  |  |  | 1 | 37.4 |  |  |  |  | 10.0 |  | 519 |  |  | 13.4 | 863 |  |  | 2018-08-29 15:05 | 2019-01-01
Weichai America Corporation | WCA | RWCAB16.7GTA | 2024 | Standard | 5000 Hours / 7 Years |  |  | No | Yes | Yes | PWCAB16.7GTA | Electronic Compensation | 8 | V | Dual-Fuel (Two or more separate fuel sources, separate combustion) | LPG/Propane | 1048 D2 | Mixer | Y | 12.5L | 461 | 1800 | 4-Stroke | Overhead | 2 | 2 | Yes | Heated | Yes | Water/Coolant mixture | Turbocharged | Excel Engineering | RWCABM0073751 | Mobile Part 1048 | 0.076 | g/kW-hr | 0.032 | g/kW-hr | 0.008 | g/kW-hr |  |  | 0.022 | g/kW-hr | 1.591 | Steady-State Multiplicative |  | 1 |  | 1 |  | 2.723 | 0.1 |  |  |  |  | 0.1 | 0.1 | 20.6 |  |  | 0.8 | 707.509 | 0.025 | 0.003 | 2023-11-03 16:36 | 2024-01-01
Engine Distributors, Inc. | EDI | DEDIB06.8WSG | 2013 | Standard | 5000 Hours / 7 Years |  |  | Yes | Yes | Yes | AEDIB06.8WSG | Electronic Compensation | 10 | V | Dual-Fuel (Two or more separate fuel sources, separate combustion) | Gasoline (as defined in 1065.710) | 1048 D2 | Sequential Multiport Injection | Y | 6.8L | 147 | 3200 | 4-Stroke | Overhead | 1 | 1 | Yes | Heated | Yes | Water/Coolant mixture | Naturally Aspirated | Electronic Microsystems Llc | DEDIBM0014171 | Mobile | 0.4 | g/kW-hr | 0.01 | g/kW-hr |  |  |  |  | 0.01 | g/kW-hr | 1.591 | Steady-State Multiplicative |  | 0 |  | 0 |  | 0.08 | 0.6 |  |  |  |  | 0.1 |  | 20.6 |  |  | 0.8 | 1067 |  |  | 2013-03-22 18:33 | 2013-03-23
Kubota Corporation | KBX | EKBXB01.5CFA | 2014 | Standard | 5000 Hours / 7 Years |  |  | No | No | Yes | DKBXB01.5CFA | No Compensation Required | 4 | Inline | Dual-Fuel (Two or more separate fuel sources, separate combustion) | Natural Gas | C2 | Mixer | Y | 1.5L | 39.2 | 3600 | 4-Stroke | Overhead | 1 | 1 | Yes | Heated | Yes | Water/Coolant mixture | Naturally Aspirated | Intertek | EKBXBM0018947 | Mobile | 0.56 | g/kW-hr |  |  | 0.08 | g/kW-hr |  |  | 0.03 | g/kW-hr | 1 | Steady-State Multiplicative |  | 1.155 |  | 1.155 |  | 3.072 | 0.6 | [5 empty] | 0.2 | 20.6 |  |  | 0.8 | 935 |  |  | 2014-03-13 23:40 | 2014-01-01
KEM Equipment, Inc. | KEM | MKEMB10.3CS1 | 2021 | Standard | 5000 Hours / 7 Years |  |  | Yes | Yes | Yes | EKEMB10.3CS1 | Electronic Compensation | 8 | V | Dual-Fuel (Two or more separate fuel sources, separate combustion) | Natural Gas | ISO D-1 | Mixer | Y | 10.3L | 174.9 | 2400 | 4-Stroke | Overhead | 1 | 1 | Yes | Heated | Yes | Water/Coolant mixture | Naturally Aspirated | KEM Emission Certificate Test Laboratory | MKEMBM0052392 | Part 60 Subpart JJJJ Table 1 | 0.86 | g/Hp-hr |  |  |  |  | 0.1 | g/Hp-hr | 0.03 | g/Hp-hr | 1.591 | Steady-State Multiplicative |  |  |  |  | 0 | 0.08 | 1.4 |  |  | 0.1 | 0.1 |  |  | 2 | 0.7 | 1 |  | 375 | 0.1 |  | 2020-07-16 14:26 | 2021-01-01
Kubota Corporation | KBX | MKBXB03.8CFA | 2021 | Standard | 5000 Hours / 7 Years |  |  | No | No | Yes | FKBXB03.8CFA | Electronic Compensation | 4 | Inline | Dual-Fuel (Two or more separate fuel sources, separate combustion) | LPG/Propane | C2 | Mixer | Y | 3.8L | 62.63 | 2600 | 4-Stroke | Overhead | 1 | 1 | Yes | Heated | Yes | Water/Coolant mixture | Naturally Aspirated | Kubota Japan | MKBXBM0055154 | Mobile Part 1048 | 1.11 | g/kW-hr | 0.03 | g/kW-hr |  |  |  |  | 0.01 | g/kW-hr | 1.02 | Steady-State Multiplicative |  | 1.131 |  | 1.131 |  | 1 | 1.1 |  |  |  |  | 0.0 |  | 20.6 |  |  | 0.8 | 901 | 0.006 | 0 | 2020-10-30 05:47 | 2021-01-01
Power Solutions International, Inc. | PSI | JPSIB18.3NGP | 2018 | Standard | 5000 Hours / 7 Years |  |  | No | Yes | Yes | APWRB18.3NGP | Electronic Compensation | 10 | V | Dual-Fuel (Two or more separate fuel sources, separate combustion) | Natural Gas | 1048 D2 | Mixer | Y | 14.6L | 420 | 1800 | 4-Stroke | Overhead | 1 | 1 | Yes | Heated | Yes | Water/Coolant mixture | Turbocharged | Intertek Carnot Emission Services | JPSIBM0034581 | Mobile Part 1048 | 0.19 | g/kW-hr |  |  | 0 | g/kW-hr |  |  | 0.05 | g/kW-hr | 1.01 | Steady-State Multiplicative |  | 2.798 |  | 1 |  | 2.465 | 0.2 | [5 empty] | 0.1 | 4.4 |  |  | 2.7 | 622.52 | 0.63 |  | 2017-05-25 14:48 | 2018-01-01
Weichai America Corporation | WCA | KWCAB09.7GTA | 2019 | Standard | 5000 Hours / 7 Years |  |  | Yes | Yes | Yes | JWCAB09.7GTA | Electronic Compensation | 6 | Inline | Dual-Fuel (Two or more separate fuel sources, separate combustion) | LPG/Propane | 1048 D2 | Mixer | Y | 9.7L | 242 | 2200 | 4-Stroke | Overhead | 2 | 2 | Yes | Heated | Yes | Water/Coolant mixture | Turbocharged | Econtrols, Inc. | KWCABM0042183 | Stationary Part 1048 | 0.494 | g/kW-hr | 0.119 | g/kW-hr | 0.077 | g/kW-hr |  |  | 0.011 | g/kW-hr | 1.591 | Steady-State Multiplicative |  | 1 |  | 1 |  | 2.723 | 0.8 |  |  |  |  | 0.1 | 0.1 | 20.6 |  |  | 0.8 | 939.861 | 0.043 | 0.012 | 2018-09-24 22:07 | 2019-01-01
Weichai America Corporation | WCA | PWCAB09.7GNA | 2023 | Standard | 5000 Hours / 7 Years |  |  | No | Yes | Yes | JWCAB09.7GNA | Electronic Compensation | 6 | Inline | Dual-Fuel (Two or more separate fuel sources, separate combustion) | Natural Gas | 1048 D2 | Mixer | Y | 9.7L | 138 | 2200 | 4-Stroke | Overhead | 2 | 2 | Yes | Heated | Yes | Water/Coolant mixture | Naturally Aspirated | Econtrols, Inc. | PWCABM0067899 | Mobile Part 1048 | 0.267 | g/kW-hr |  |  | 0.156 | g/kW-hr |  |  | 0 | g/kW-hr | 1.591 | Steady-State Multiplicative |  | 1 |  | 1 |  | 2.723 | 0.4 | [5 empty] | 0.2 | 20.6 |  |  | 0.8 | 728.375 | 1.466 | 0.004 | 2022-11-18 17:05 | 2023-01-01
Power Solutions International, Inc. | PSI | EPSIB4.30GLP | 2014 | Standard | 5000 Hours / 7 Years |  |  | No | No | Yes | 9PSIB4.30GLP | Electronic Compensation | 6 | V | Dual-Fuel (Two or more separate fuel sources, separate combustion) | LPG/Propane | Part 1048 Transient | Mixer | Y | 4.3L | 99.3 | 3200 | 4-Stroke | Overhead | 1 | 1 | Yes | Heated | Yes | Water/Coolant mixture | Naturally Aspirated | Intertek Carnot Emission Services | EPSIBM0016096 | Mobile | 0.86 | g/kW-hr | 0.02 | g/kW-hr |  |  |  |  | 0 | g/kW-hr | 1.913 | Transient Multiplicative |  | 1 |  | 1 |  | 7.549 | 1.6 |  |  |  |  | 0.0 |  | 4.4 |  |  | 2.7 | 808.18 |  |  | 2013-08-21 17:42 | 2014-01-01
Guascor Energy S.A.U. | GSR | EGSRB36.0360 | 2014 | Standard | Alternative Useful Life | 8000 | The Guascor SFGLD Engines when operating on Natural Gas at a maximum rated speed of 1800 RPM require major reconditioning or rebuilding at 8,000 hour intervals. As such, Guascor suggests that the EPA required minimum useful lifetime of 7 years and 5,000 hours should be increased to 7 years and 8,000 hours. Please see the uploaded maintenance schedule. | Yes | Yes | Yes | DGSRB36.0360 | Electronic Compensation | 12 | V | Single Fuel | Natural Gas | ISO D-1 | Carburetor | Y | 36L | 503 | 1800 | 4-Stroke | Overhead | 2 | 2 | No |  | Yes | Water/Coolant mixture | Turbocharged | Parque Tecnologico De Alava | EGSRBM0019332 | Stationary | 2.49 | g/kW-hr |  |  |  |  | 0.86 | g/kW-hr | 1.29 | g/kW-hr | 0.14 | Steady-State Additive |  |  |  |  | 0.04 | 0 | 2.6 |  |  | 0.9 | 1.3 |  |  | 2.7 | 0.9 | 1.3 |  | 538 |  |  | 2014-05-30 18:01 | 2014-06-02
Engine Distributors, Inc. | EDI | LEDIB03.7CSG | 2020 | Standard | 5000 Hours / 7 Years |  |  | Yes | Yes | Yes | FEDIB03.7CSG | Electronic Compensation | 6 | V | Dual-Fuel (Two or more separate fuel sources, separate combustion) | LPG/Propane | 1048 D2 | Mixer | Y | 2.5L | 88 | 3200 | 4-Stroke | Overhead | 2 | 2 | Yes | Heated | Yes | Water/Coolant mixture | Naturally Aspirated | EControls, Inc | LEDIBM0047622 | Mobile Part 1048 | 0.69 | g/kW-hr | 0.09 | g/kW-hr |  |  |  |  | 0 | g/kW-hr | 1.591 | Steady-State Multiplicative |  | 0 |  | 0 |  | 0.08 | 1.1 |  |  |  |  | 0.2 |  | 20.6 |  |  | 0.8 | 780 |  |  | 2019-09-05 11:00 | 2020-01-01
Weichai America Corporation | WCA | KWCAB09.7GNA | 2019 | Standard | 5000 Hours / 7 Years |  |  | Yes | Yes | Yes | JWCAB09.7GNA | Electronic Compensation | 6 | Inline | Dual-Fuel (Two or more separate fuel sources, separate combustion) | Natural Gas | 1048 D2 | Mixer | Y | 9.7L | 138 | 2200 | 4-Stroke | Overhead | 2 | 2 | Yes | Heated | Yes | Water/Coolant mixture | Naturally Aspirated | Econtrols, Inc. | KWCABM0042171 | Mobile Part 1048 | 0.298 | g/kW-hr |  |  | 0.036 | g/kW-hr |  |  | 0.001 | g/kW-hr | 1.591 | Steady-State Multiplicative |  | 1 |  | 1 |  | 2.723 | 0.5 | [5 empty] | 0.0 | 20.6 |  |  | 0.8 | 814.126 | 0.421 | 0 | 2018-09-24 21:52 | 2019-01-01
Power Solutions International, Inc. | PSI | KPSIB04.3GLP | 2019 | Standard | 5000 Hours / 7 Years |  |  | No | No | Yes | GPSIB04.3GLP | Electronic Compensation | 6 | V | Dual-Fuel (Two or more separate fuel sources, separate combustion) | LPG/Propane | C2 | Mixer | Y | 4.3L | 99.3 | 3000 | 4-Stroke | Overhead | 1 | 1 | Yes | Heated | Yes | Water/Coolant mixture | Naturally Aspirated | Electronic Microsystems | KPSIBM0045146 | Mobile Part 1048 | 0.375 | g/kW-hr | 0.026 | g/kW-hr |  |  |  |  | 0.013 | g/kW-hr | 1 | Steady-State Multiplicative |  | 1.914 |  | 1.914 |  | 2.929 | 0.4 |  |  |  |  | 0.1 |  | 20.6 |  |  | 0.8 | 818.5 | 0.003 |  | 2019-03-25 15:58 | 2019-03-25
IMPCO Technologies, Inc. | Z9X | CZ9XB02.4GA8 | 2012 | Standard | 5000 Hours / 7 Years |  |  | No | No | Yes | BG9XB02.49NG | No Compensation Required | 4 | Inline | Dual-Fuel (Two or more separate fuel sources, separate combustion) | LPG/Propane | Part 1048 Transient | Multiport Injection | Y | 2.4L | 54 | 3000 | 4-Stroke | Overhead | 1 | 1 | Yes | Heated | Yes | Water/Coolant mixture | Naturally Aspirated | GFI | CZ9XBM0009444 | Mobile | 3.658 | g/kW-hr | 0.053 | g/kW-hr |  |  |  |  | 0.126 | g/kW-hr | 3.336 | Transient Multiplicative |  | 1.392 |  |  |  | 1.73 | 12.2 |  |  |  |  | 0.3 |  | 20.6 |  |  | 0.8 | 1339 |  |  | 2012-05-21 17:15 | 2011-11-28
Engine Distributors, Inc. | EDI | HEDIB02.5EN0 | 2017 | Standard |  |  |  | Yes | Yes | No |  | Electronic Compensation | 4 | Inline | Single Fuel | Natural Gas | G2 | Mixer | Y | 2.5L | 33.6 | 3600 | 4-Stroke | Overhead | 2 | 2 | Yes | Heated | Yes | Water/Coolant mixture | Naturally Aspirated | EControls, Inc | HEDIBM0031781 | Part 90 Phase 1 | 47.67 | g/kW-hr |  |  | 0.33 | g/kW-hr |  |  | 7.47 | g/kW-hr | 1 | Steady-State Multiplicative |  |  |  | 1 |  | 1 | 47.7 | [5 empty] | 7.8 | 519 |  |  | 13.4 | 826 |  |  | 2016-10-24 16:16 | 2016-12-01
Kubota Corporation | KBX | JKBXB01.5CFA | 2018 | Standard | 5000 Hours / 7 Years |  |  | No | No | Yes | CKBXB01.6CFA | Electronic Compensation | 4 | Inline | Dual-Fuel (Two or more separate fuel sources, separate combustion) | LPG/Propane | Part 1048 Transient | Mixer | Y | 1.5L | 39.2 | 3600 | 4-Stroke | Overhead | 1 | 1 | Yes | Heated | Yes | Water/Coolant mixture | Naturally Aspirated | Intertek | JKBXBM0037400 | Mobile Part 1048 | 1.31 | g/kW-hr | 0.07 | g/kW-hr |  |  |  |  | 0.11 | g/kW-hr | 2.249 | Transient Multiplicative |  | 1 |  | 1 |  | 2.402 | 2.9 |  |  |  |  | 0.3 |  | 20.6 |  |  | 0.8 | 993 |  |  | 2017-10-23 19:44 | 2018-01-01
Power Solutions International, Inc. | PSI | DPSIB5.70EGT | 2013 | Standard | 1000 Hours / 5 Years |  |  | No | Yes | No |  | Electronic Compensation | 8 | V | Dual-Fuel (Two or more separate fuel sources, separate combustion) | LPG/Propane | 1048 D2 | Mixer | Y | 5.7L | 153 | 2920 | 4-Stroke | Overhead | 1 | 1 | Yes | Heated | Yes | Water/Coolant mixture | Turbocharged | Electronic Microsystems | DPSIBM0012197 | Stationary | 2.37 | g/kW-hr | 0.134 | g/kW-hr |  |  |  |  | 0.054 | g/kW-hr | 1 | Steady-State Multiplicative |  | 4.719 |  | 4.719 |  | 1.933 | 2.4 |  |  |  | 0.1 | 0.7 |  | 4.4 |  |  | 2.7 | 890.2 | 0 |  | 2012-12-03 15:15 | 2012-12-17
Kubota Corporation | KBX | DKBXB01.5CFA | 2013 | Standard | 5000 Hours / 7 Years |  |  | No | No | No |  | No Compensation Required | 4 | Inline | Dual-Fuel (Two or more separate fuel sources, separate combustion) | Gasoline (as defined in 1065.710) | Part 1048 Transient | Mixer | Y | 1.5L | 39.2 | 3600 | 4-Stroke | Overhead | 1 | 1 | Yes | Heated | Yes | Water/Coolant mixture | Naturally Aspirated | Intertek | DKBXBM0016286 | Mobile | 1.16 | g/kW-hr | 0.12 | g/kW-hr |  |  |  |  | 0.05 | g/kW-hr | 2.249 | Transient Multiplicative |  | 1 |  | 1 |  | 2.402 | 2.6 |  |  |  |  | 0.2 |  | 20.6 |  |  | 0.8 | 1094 |  |  | 2013-09-02 05:09 | 2013-01-01
KEM Equipment, Inc. | KEM | NKEMB08.0CS2 | 2022 | Standard | 5000 Hours / 7 Years |  |  | Yes | Yes | Yes | LKEMB08.0CS2 | Electronic Compensation | 8 | V | Dual-Fuel (Two or more separate fuel sources, separate combustion) | Natural Gas | 1048 D2 | Mixer | Y | 8L | 138.3 | 2400 | 4-Stroke | Overhead | 1 | 1 | Yes | Heated | Yes | Water/Coolant mixture | Naturally Aspirated | KEM Emission Certificate Test Laboratory | NKEMBM0061648 | Mobile Part 1048 | 0.33 | g/kW-hr |  |  | 0.15 | g/kW-hr |  |  | 0.08 | g/kW-hr | 1.591 | Steady-State Multiplicative |  | 1 |  | 1 |  | 2.723 | 0.5 | [5 empty] | 0.4 | 20.6 |  |  | 0.8 | 553 |  |  | 2021-11-23 09:29 | 2022-01-01
Origin Engines | ORG | FORGB08.0STA | 2015 | Standard | 5000 Hours / 7 Years |  |  | Yes | Yes | Yes | DORGB08.0STA | Electronic Compensation | 8 | V | Dual-Fuel (Two or more separate fuel sources, separate combustion) | Natural Gas | ISO D-1 | Carburetor | Y | 8L | 169 | 2800 | 4-Stroke | Overhead | 1 | 1 | Yes | Heated | Yes | Water/Coolant mixture | Naturally Aspirated | Electronic MicroSystems | FORGBM0023292 | Stationary | 0.34 | g/kW-hr |  |  |  |  | 0 | g/kW-hr | 0.01 | g/kW-hr | 1.591 | Steady-State Multiplicative |  |  |  |  | 1 | 2.723 | 0.5 |  |  | 0.0 | 0.0 |  |  | 2.7 | 0.9 | 1.3 | 0.8 | 615 | 0.27 |  | 2015-01-30 14:58 | 2015-02-01
KEM Equipment, Inc. | KEM | HKEMB03.0CS1 | 2017 | Standard | 5000 Hours / 7 Years |  |  | Yes | Yes | Yes | AKEMB03.0CN1 | Electronic Compensation | 4 | Inline | Dual-Fuel (Two or more separate fuel sources, separate combustion) | Natural Gas | ISO D-1 | Mixer | Y | 3L | 61.3 | 2700 | 4-Stroke | Overhead | 1 | 1 | Yes | Heated | Yes | Water/Coolant mixture | Naturally Aspirated | KEM Emission Certificate Test Laboratory | HKEMBM0030820 | Stationary Part 1048 | 0.16 | g/kW-hr |  |  | 0.21 | g/kW-hr |  |  | 0.03 | g/kW-hr | 1.591 | Steady-State Multiplicative |  | 1 |  | 1 |  | 2.723 | 0.3 | [5 empty] | 0.3 | 20.6 |  |  | 0.8 | 550 |  |  | 2016-09-15 18:46 | 2017-01-01
Woodward, Inc. | WGC | EWGCB02.4SLE | 2014 | Standard | 5000 Hours / 7 Years |  |  | No | No | Yes | 9WGCB02.4SLE | Electronic Compensation | 4 | Inline | Dual-Fuel (Two or more separate fuel sources, separate combustion) | Gasoline (as defined in 1065.710) | C2 | Sequential Multiport Injection | Y | 2.4L | 47.8 | 2600 | 4-Stroke | Overhead | 1 | 1 | Yes | Heated | Yes | Water/Coolant mixture | Naturally Aspirated | Intertek Carnot Emission Services | EWGCBM0015431 | Mobile | 0.46 | g/kW-hr | 0.13 | g/kW-hr |  |  |  |  | 0.01 | g/kW-hr | 0 | Steady-State Additive |  | 0 |  |  |  | 0 | 0.5 |  |  |  |  | 0.1 |  | 20.6 |  |  | 0.8 | 1036 |  |  | 2013-07-11 13:15 | 2014-01-01
Power Solutions International, Inc. | PSI | EPSIB2.40GLP | 2014 | Standard | 5000 Hours / 7 Years |  |  | Yes | No | Yes | CPSIB2.40GLP | No Compensation Required | 4 | Inline | Dual-Fuel (Two or more separate fuel sources, separate combustion) | Gasoline (as defined in 1065.710) | Part 1048 Transient | Sequential Multiport Injection | Y | 2L, 2.4L | 41 | 2800 | 4-Stroke | Overhead | 2 | 2 | Yes | Heated | Yes | Water/Coolant mixture | Naturally Aspirated | EControls, LLC | EPSIBM0016042 | Mobile | 0.85 | g/kW-hr | 0.038 | g/kW-hr |  |  |  |  | 0.093 | g/kW-hr | 1 | Transient Multiplicative | [5 empty] | 1 | 0.9 |  |  |  |  | 0.1 |  | 4.4 |  |  | 2.7 | 1025 | 0.029 |  | 2013-08-20 09:50 | 2014-01-01
Arrow Engine Company | ARW | RARWB03.1SNA | 2024 | Standard |  |  |  | Yes | Yes | Yes | PARWB03.1SNA | Electronic Compensation | 3 | Inline | Dual-Fuel (Two or more separate fuel sources, separate combustion) | Natural Gas | G2 | Carburetor | Y | 3.1L | 40.9 | 2200 | 4-Stroke | Overhead | 1 | 1 | Yes | Heated | Yes | Water/Coolant mixture | Naturally Aspirated | Woodward | RARWBM0074077 | Part 90 Phase 1 | 88.2 | g/kW-hr |  |  | 1.2 | g/kW-hr |  |  | 5.6 | g/kW-hr | 0 | Steady-State Additive |  | 0 |  | 0 |  | 0 | 88.2 | [5 empty] | 6.8 | 519 |  |  | 13.4 | 856 | 3.3 |  | 2023-11-10 15:07 | 2024-01-01
Kubota Corporation | KBX | RKBXB02.5GFA | 2024 | Standard | 5000 Hours / 7 Years |  |  | No | No | Yes | EKBXB02.5GFA | Electronic Compensation | 4 | Inline | Dual-Fuel (Two or more separate fuel sources, separate combustion) | LPG/Propane | C2 | Mixer | Y | 2.5L | 44.5 | 2724 | 4-Stroke | Overhead | 1 | 1 | Yes | Heated | Yes | Water/Coolant mixture | Naturally Aspirated | eControls | RKBXBM0076425 | Mobile Part 1048 | 0.34 | g/kW-hr | 0.05 | g/kW-hr |  |  |  |  | 0.01 | g/kW-hr | 1.02 | Steady-State Multiplicative |  | 1.131 |  | 1.131 |  | 1 | 0.3 |  |  |  |  | 0.1 |  | 20.6 |  |  | 0.8 | 934 | 0.011 | 0.012 | 2024-04-12 01:10 | 2024-05-01
KEM Equipment, Inc. | KEM | DKEMB04.3CS1 | 2013 | Standard | 5000 Hours / 7 Years |  |  | Yes | Yes | Yes | AKEMB04.3CN1 | Electronic Compensation | 6 | V | Dual-Fuel (Two or more separate fuel sources, separate combustion) | LPG/Propane | 1048 D2 | Mixer | Y | 4.3L | 82.8 | 2650 | 4-Stroke | Overhead | 1 | 1 | Yes | Heated | Yes | Water/Coolant mixture | Naturally Aspirated | KEM Emission Certificate Test Laboratory | DKEMBM0014243 | Mobile | 0.22 | g/kW-hr | 0.06 | g/kW-hr |  |  |  |  | 0.02 | g/kW-hr | 0.432 | Steady-State Additive |  | 0 |  | 1 |  | 0.08 | 0.7 |  |  |  |  | 0.2 |  | 20.6 |  |  | 0.8 | 760 |  |  | 2013-04-01 16:34 | 2013-04-03
Engine Distributors, Inc. | EDI | FEDIB06.8WSG | 2015 | Standard | 5000 Hours / 7 Years |  |  | Yes | Yes | Yes | AEDIB06.8WSG | Electronic Compensation | 10 | V | Dual-Fuel (Two or more separate fuel sources, separate combustion) | Gasoline (as defined in 1065.710) | ISO D-1 | Sequential Multiport Injection | Y | 6.8L | 147 | 3200 | 4-Stroke | Overhead | 1 | 1 | Yes | Heated | Yes | Water/Coolant mixture | Naturally Aspirated | Electronic Microsystems Llc | FEDIBM0021099 | Stationary | 0.41 | g/kW-hr | 0.02 | g/kW-hr |  |  |  |  | 0.01 | g/kW-hr | 1.591 | Steady-State Multiplicative |  | 0 |  |  | 0 | 0.08 | 0.7 |  |  |  | 0.1 | 0.1 |  | 2.7 | 0.9 | 1.3 | 0.8 | 932 |  |  | 2014-09-23 15:57 | 2015-01-01
Weichai America Corporation | WCA | RWCAB04.5WHG | 2024 | Standard | 5000 Hours / 7 Years |  |  | No | Yes | Yes | KWCAB04.5WHG | Electronic Compensation | 4 | Inline | Dual-Fuel (Two or more separate fuel sources, separate combustion) | Natural Gas | ISO D-1 | Mixer | Y | 4.5L | 57.9 | 2200 | 4-Stroke | Overhead | 1 | 1 | Yes | Heated | Yes | Water/Coolant mixture | Naturally Aspirated | Excel Engineering | RWCABM0075076 | Stationary Part 1048 | 1.37 | g/kW-hr |  |  | 0 | g/kW-hr |  |  | 0 | g/kW-hr | 1.591 | Steady-State Multiplicative |  | 1 |  | 1 |  | 2.723 | 2.2 | [5 empty] | 0.0 | 20.6 |  |  | 0.8 | 681 | 0.04 | 0 | 2023-12-21 10:10 | 2024-01-30
Power Solutions International | PWR | DPWRB8.10TNP | 2013 | Standard | 5000 Hours / 7 Years |  |  | Yes | Yes | Yes | APWRB8.10TNP | Electronic Compensation | 6 | Inline | Dual-Fuel (Two or more separate fuel sources, separate combustion) | Natural Gas | ISO D-1 | Mixer | Y | 8.1L | 182 | 2000 | 4-Stroke | Overhead | 1 | 1 | Yes | Heated | Yes | Water/Coolant mixture | Turbocharged | Intertek Carnot Emission Services | DPWRBM0012349 | Stationary | 0.144 | g/Hp-hr |  |  |  |  | 0.07 | g/Hp-hr | 0.004 | g/Hp-hr | 1.591 | Steady-State Multiplicative |  |  |  |  | 1 | 2.723 | 0.2 |  |  | 0.1 | 0.0 |  |  | 2 | 0.7 | 1 |  |  |  |  | 2012-12-04 17:47 | 2013-01-01
Industrial-Irrigation Services, Inc. | INR | LINRB06.2CSE | 2020 | Standard | 5000 Hours / 7 Years |  |  | Yes | Yes | Yes | KINRB06.2CSE | Electronic Compensation | 8 | V | Dual-Fuel (Two or more separate fuel sources, separate combustion) | Natural Gas | 1048 D2 | Carburetor | Y | 5.7L, 6.2L | 151 | 3000 | 4-Stroke | Overhead | 1 | 1 | Yes | Heated | Yes | Water/Coolant mixture | Naturally Aspirated | Woodward Engine Lab | LINRBM0050147 | Mobile Part 1048 | 0.34 | g/kW-hr |  |  | 0 | g/kW-hr |  |  | 0.01 | g/kW-hr | 1.591 | Steady-State Multiplicative |  | 1 |  | 1 |  | 2.723 | 0.5 | [5 empty] | 0.0 | 7.9 |  |  | 1.7 | 868 | 0.06 |  | 2020-01-03 18:16 | 2020-01-15
Engine Distributors, Inc. | EDI | PEDIB02.5MSI | 2023 | Standard | 5000 Hours / 7 Years |  |  | Yes | No | Yes | LEDIB02.5MSI | No Compensation Required | 4 | Inline | Dual-Fuel (Two or more separate fuel sources, separate combustion) | Gasoline (as defined in 1065.710) | C2 | Sequential Multiport Injection | Y | 2.5L | 59.2 | 3000 | 4-Stroke | Overhead | 2 | 2 | Yes | Heated | Yes | Water/Coolant mixture | Naturally Aspirated | EControls, Inc | PEDIBM0066903 | Mobile Part 1048 | 0.662 | g/kW-hr | 0.06 | g/kW-hr |  |  |  |  | 0.003 | g/kW-hr | 1.591 | Steady-State Multiplicative |  | 1 |  | 1 |  | 2.723 | 1.1 |  |  |  |  | 0.1 |  | 20.6 |  |  | 0.8 | 1064 | 0.046 | 0.009 | 2022-09-30 12:49 | 2023-01-01
Kubota Corporation | KBX | RKBXB02.5GFA | 2024 | Standard | 5000 Hours / 7 Years |  |  | No | No | Yes | EKBXB02.5GFA | Electronic Compensation | 4 | Inline | Dual-Fuel (Two or more separate fuel sources, separate combustion) | CARB LEV3 E10 Regular Gasoline | Part 1048 Transient | Multiport Injection | Y | 2.5L | 44.5 | 2724 | 4-Stroke | Overhead | 1 | 1 | Yes | Heated | Yes | Water/Coolant mixture | Naturally Aspirated | Kubota Corporation - Rinkai Plant | RKBXBM0076418 | Mobile Part 1048 | 2.88 | g/kW-hr | 0.01 | g/kW-hr |  |  |  |  | 0.07 | g/kW-hr | 1.297 | Transient Multiplicative |  | 1 |  | 1 |  | 1.226 | 3.7 |  |  |  |  | 0.1 |  | 20.6 |  |  | 0.8 | 1063 | 0.002 | 0.007 | 2024-04-12 01:10 | 2024-05-01
Generac Power Systems, Inc. | GNX | EGNXB13.32N2 | 2014 | Standard | 5000 Hours / 7 Years |  |  | Yes | No | Yes | DGNXB13.32N2 | Electronic Compensation | 6 | Inline | Single Fuel | Natural Gas | ISO D-1 | Mixer | Y | 13.3L | 320.4 | 2280 | 4-Stroke | Overhead | 1 | 1 | Yes | Heated | Yes | Water/Coolant mixture | Turbocharged | Intertek Carnot Emission Services | EGNXBM0016690 | Stationary | 0.8 | g/kW-hr |  |  |  |  | 0.02 | g/kW-hr | 0.19 | g/kW-hr | 1.591 | Steady-State Multiplicative |  |  |  |  | 1 | 2.723 | 1.3 |  |  | 0.0 | 0.5 |  |  | 2.7 | 0.9 | 1.3 |  | 598.27 |  |  | 2013-09-23 15:04 | 2013-12-01
KEM Equipment, Inc. | KEM | EKEMB05.7CS1 | 2014 | Standard | 5000 Hours / 7 Years |  |  | Yes | Yes | Yes | BKEMB05.7SNL | Electronic Compensation | 8 | V | Dual-Fuel (Two or more separate fuel sources, separate combustion) | LPG/Propane | 1048 D2 | Mixer | Y | 5.7L | 108.4 | 2650 | 4-Stroke | Overhead | 1 | 1 | Yes | Heated | Yes | Water/Coolant mixture | Naturally Aspirated | KEM Emission Certificate Test Laboratory | EKEMBM0015639 | Mobile | 0.38 | g/kW-hr | 0.12 | g/kW-hr |  |  |  |  | 0.16 | g/kW-hr | 1.591 | Steady-State Multiplicative |  | 1 |  | 1 |  | 2.723 | 0.6 |  |  |  |  | 0.6 |  | 20.6 |  |  | 0.8 | 874 |  |  | 2013-07-25 19:28 | 2014-01-01
Zenith Power Products | ZPP | BZPPB04.4P44 | 2011 | Standard | 5000 Hours / 7 Years |  |  | Yes | Yes | Yes | 8ZPPB04.4P44 | Electronic Compensation | 6 | Inline | Dual-Fuel (Two or more separate fuel sources, separate combustion) | Gasoline (as defined in 1065.710) | C2 | Sequential Multiport Injection | Y | 4.4L | 100 | 3000 | 4-Stroke | Overhead | 1 | 1 | Yes | Heated | Yes | Water/Coolant mixture | Naturally Aspirated | Electronic MicroSystems, LLC | BZPPBM0001845 | Mobile | 0.33 | g/kW-hr | 0.04 | g/kW-hr |  |  |  |  | 0.04 | g/kW-hr | 1.591 | Steady-State Multiplicative |  | 1 |  | 1 |  | 2.723 | 0.5 |  |  |  |  | 0.1 |  | 4.4 |  |  | 2.7 |  |  |  | 2010-12-09 11:19 | 2011-01-01
Weichai America Corporation | WCA | RWCAB04.5WHG | 2024 | Standard | 5000 Hours / 7 Years |  |  | No | Yes | Yes | KWCAB04.5WHG | Electronic Compensation | 4 | Inline | Dual-Fuel (Two or more separate fuel sources, separate combustion) | Natural Gas | ISO D-1 | Mixer | Y | 4.5L | 57.9 | 2200 | 4-Stroke | Overhead | 1 | 1 | Yes | Heated | Yes | Water/Coolant mixture | Naturally Aspirated | Excel Engineering | RWCABM0075063 | Stationary Part 1048 | 5.37 | g/kW-hr |  |  | 0 | g/kW-hr |  |  | 0.19 | g/kW-hr | 1.591 | Steady-State Multiplicative |  | 1 |  | 1 |  | 2.723 | 8.5 | [5 empty] | 0.5 | 20.6 |  |  | 0.8 | 786 | 0.02 | 0 | 2023-12-21 10:10 | 2024-01-30
Springfield Remanufacturing Corp. | SPR | FSPRB06.2SCM | 2015 | Standard | 5000 Hours / 7 Years |  |  | Yes | Yes | Yes | CSPRB06.2SCM | Electronic Compensation | 8 | V | Dual-Fuel (Two or more separate fuel sources, separate combustion) | Natural Gas | 1048 D2 | Carburetor | Y | 5.7L, 6.2L | 121 | 2800 | 4-Stroke | Overhead | 1 | 1 | Yes | Heated | Yes | Water/Coolant mixture | Naturally Aspirated | Impco Technologies (Detroit) | FSPRBM0023084 | Mobile | 0.06 | g/kW-hr |  |  | 0.42 | g/kW-hr |  |  | 0.22 | g/kW-hr | 1.591 | Steady-State Multiplicative |  | 1 |  | 1 |  | 2.723 | 0.1 | [5 empty] | 1.0 | 4.4 |  |  | 2.7 | 737 |  |  | 2015-01-12 17:44 | 2015-02-11
KEM Equipment, Inc. | KEM | NKEMB08.0CS2 | 2022 | Standard | 5000 Hours / 7 Years |  |  | Yes | Yes | Yes | LKEMB08.0CS2 | Electronic Compensation | 8 | V | Dual-Fuel (Two or more separate fuel sources, separate combustion) | Natural Gas | ISO D-1 | Mixer | Y | 8L | 138.3 | 2400 | 4-Stroke | Overhead | 1 | 1 | Yes | Heated | Yes | Water/Coolant mixture | Naturally Aspirated | KEM Emission Certificate Test Laboratory | NKEMBM0061649 | Part 60 Subpart JJJJ Table 1 | 1.26 | g/Hp-hr |  |  |  |  | 0.08 | g/Hp-hr | 0.05 | g/Hp-hr | 1.591 | Steady-State Multiplicative |  |  |  |  | 1 | 2.723 | 2.0 |  |  | 0.1 | 0.1 |  |  | 2 | 0.7 | 1 |  | 391 |  |  | 2021-11-23 09:29 | 2022-01-01
Kubota Corporation | KBX | LKBXB01.5CFA | 2020 | Standard | 5000 Hours / 7 Years |  |  | No | No | Yes | CKBXB01.6CFA | Electronic Compensation | 4 | Inline | Dual-Fuel (Two or more separate fuel sources, separate combustion) | LPG/Propane | C2 | Mixer | Y | 1.5L | 39.2 | 3600 | 4-Stroke | Overhead | 1 | 1 | Yes | Heated | Yes | Water/Coolant mixture | Naturally Aspirated | Intertek | LKBXBM0048307 | Mobile Part 1048 | 0.73 | g/kW-hr | 0.01 | g/kW-hr |  |  |  |  | 0.03 | g/kW-hr | 1.02 | Steady-State Multiplicative |  | 1.131 |  | 1.131 |  | 1 | 0.7 |  |  |  |  | 0.0 |  | 20.6 |  |  | 0.8 | 1045 |  |  | 2019-10-01 02:48 | 2020-01-01
KEM Equipment, Inc. | KEM | HKEMB05.7ULE | 2017 | Standard | 5000 Hours / 7 Years |  |  | Yes | Yes | Yes | AKEMB05.7ULE | Electronic Compensation | 8 | V | Dual-Fuel (Two or more separate fuel sources, separate combustion) | Natural Gas | C2 | Sequential Multiport Injection | Y | 5.7L | 98.2 | 2650 | 4-Stroke | Overhead | 1 | 1 | Yes | Heated | Yes | Water/Coolant mixture | Naturally Aspirated | KEM Emission Certificate Test Laboratory | HKEMBM0030864 | Mobile Part 1048 | 0.62 | g/kW-hr |  |  | 0.09 | g/kW-hr |  |  | 0.21 | g/kW-hr | 1.591 | Steady-State Multiplicative |  | 1 |  | 1 |  | 2.723 | 1.0 | [5 empty] | 0.7 | 20.6 |  |  | 0.8 | 1085 |  |  | 2016-09-15 19:32 | 2017-01-01
Power Solutions International, Inc. | PSI | KPSIB21.9NGP | 2019 | Standard | Alternative Useful Life | 8760 | Alternative useful life is equivalent to the basic mechanical engine warranty in hours. | No | Yes | Yes | APWRB21.9NGP | Electronic Compensation | 12 | V | Dual-Fuel (Two or more separate fuel sources, separate combustion) | LPG/Propane | 1048 D2 | Mixer | Y | 21.9L | 515 | 1800 | 4-Stroke | Overhead | 1 | 1 | Yes | Heated | Yes | Water/Coolant mixture | Turbocharged | Electronic Microsystems | KPSIBM0044962 | Mobile Part 1048 | 0.282 | g/kW-hr | 0.026 | g/kW-hr |  |  |  |  | 0.052 | g/kW-hr | 0.145 | Steady-State Additive |  | 0.025 |  | 0.025 |  | 0.307 | 0.4 |  |  |  |  | 0.4 |  | 4.4 |  |  | 2.7 | 811.95 | 0 |  | 2019-03-18 22:48 | 2019-03-20
INNIO Waukesha Gas Engines Inc. | DRS | DDRSB115.VHP | 2013 | Standard | Alternative Useful Life | 24000 | Please see Test Report and Maintenance Schedule | Yes | Yes | No |  | Electronic Compensation | 12 | V | Dual-Fuel (Two or more separate fuel sources, separate combustion) | Natural Gas | 1048 D2 | Carburetor | Y | 95L, 115L | 1252.8 | 1200 | 4-Stroke | Overhead | 2 | 2 | Yes | Unheated | Yes | Water/Coolant mixture | Turbocharged | CE-Cert | DDRSBM0023265 | Mobile | 0.27 | g/kW-hr |  |  | 0.02 | g/kW-hr |  |  | 0.01 | g/kW-hr | 5.56 | Steady-State Multiplicative |  | 0.02 |  | 0.02 |  | 0.3 | 1.5 | [5 empty] | 0.4 | 20.6 |  |  | 0.8 | 744 | 0.37 |  | 2015-01-26 18:24 | 2015-01-26
Weichai America Corporation | WCA | PWCAB06.7GTA | 2023 | Standard | 5000 Hours / 7 Years |  |  | No | Yes | Yes | JWCAB06.7GTA | Electronic Compensation | 6 | Inline | Dual-Fuel (Two or more separate fuel sources, separate combustion) | LPG/Propane | 1048 D2 | Mixer | Y | 6.8L | 150 | 2200 | 4-Stroke | Overhead | 1 | 1 | Yes | Heated | Yes | Water/Coolant mixture | Turbocharged | Econtrols, Inc. | PWCABM0067881 | Mobile Part 1048 | 0.204 | g/kW-hr | 0.005 | g/kW-hr | 0.001 | g/kW-hr |  |  | 0.032 | g/kW-hr | 1.591 | Steady-State Multiplicative |  | 1 |  | 1 |  | 2.723 | 0.3 |  |  |  |  | 0.1 | 0.1 | 20.6 |  |  | 0.8 | 732.24 | 0.005 | 0.001 | 2022-11-18 16:03 | 2023-01-01
KEM Equipment, Inc. | KEM | FKEMB08.0WHG | 2015 | Standard | 5000 Hours / 7 Years |  |  | Yes | Yes | No |  | Electronic Compensation | 8 | V | Dual-Fuel (Two or more separate fuel sources, separate combustion) | Natural Gas | 1048 D2 | Mixer | Y | 8L | 125.3 | 2200 | 4-Stroke | Overhead | 1 | 1 | Yes | Heated | Yes | Water/Coolant mixture | Naturally Aspirated | KEM Emission Certificate Test Laboratory | FKEMBM0023414 | Mobile Part 1048 | 0.21 | g/kW-hr |  |  | 0.26 | g/kW-hr |  |  | 0.01 | g/kW-hr | 1.591 | Steady-State Multiplicative |  | 1 |  | 1 |  | 2.723 | 0.3 | [5 empty] | 0.3 | 20.6 |  |  | 0.8 | 660 | 0.02 |  | 2015-02-20 14:56 | 2015-03-20
Origin Engines | ORG | PORGB04.3EN1 | 2023 | Standard |  |  |  | Yes | Yes | Yes | LORGB04.3EN1 | Electronic Compensation | 6 | V | Dual-Fuel (Two or more separate fuel sources, separate combustion) | Natural Gas | G2 | Carburetor | Y | 4.3L | 54 | 1800 | 4-Stroke | Overhead | 1 | 1 | Yes | Heated | Yes | Water/Coolant mixture | Naturally Aspirated | Electronic MicroSystems | PORGBM0068579 | Part 90 Phase 1 | 29.3 | g/kW-hr |  |  | 0.2 | g/kW-hr |  |  | 7.1 | g/kW-hr | 0 | Steady-State Additive |  | 0 |  | 0 |  | 0 | 29.3 | [5 empty] | 7.3 | 519 |  |  | 13.4 | 696 | 2.9 | 0 | 2022-12-23 16:52 | 2023-01-01
Springfield Remanufacturing Corp. | SPR | HSPRB06.2SCM | 2017 | Standard | 5000 Hours / 7 Years |  |  | Yes | Yes | Yes | CSPRB06.2SCM | Electronic Compensation | 8 | V | Dual-Fuel (Two or more separate fuel sources, separate combustion) | Natural Gas | 1048 D2 | Carburetor | Y | 5.7L, 6.2L | 105 | 2800 | 4-Stroke | Overhead | 1 | 1 | Yes | Heated | Yes | Water/Coolant mixture | Naturally Aspirated | Impco Technologies (Detroit) | HSPRBM0033862 | Mobile Part 1048 | 0.14 | g/kW-hr |  |  | 0.35 | g/kW-hr |  |  | 0.09 | g/kW-hr | 1.591 | Steady-State Multiplicative |  | 1 |  | 1 |  | 2.723 | 0.2 | [5 empty] | 0.6 | 4.4 |  |  | 2.7 | 758 |  |  | 2017-03-13 11:10 | 2017-03-15
Zenith Power Products | ZPP | RZPPB08.8NAS | 2024 | Standard | 5000 Hours / 7 Years |  |  | Yes | Yes | Yes | EZPPB08.8NAS | Electronic Compensation | 6 | Inline | Dual-Fuel (Two or more separate fuel sources, separate combustion) | Natural Gas | ISO D-1 | Mixer | Y | 8.8L | 134 | 2200 | 4-Stroke | Overhead | 1 | 1 | Yes | Heated | Yes | Water/Coolant mixture | Naturally Aspirated | Zenith Power Products | RZPPBM0079338 | Part 60 Subpart JJJJ Table 1 | 0.14 | g/Hp-hr |  |  |  |  | 0.01 | g/Hp-hr | 0.02 | g/Hp-hr | 1.591 | Steady-State Multiplicative |  | 1 |  |  | 1 | 2.723 | 0.2 |  |  | 0.0 | 0.1 |  |  | 2 | 0.7 | 1 |  | 494 | 0.28 |  | 2024-09-20 16:30 | 2024-09-23
Weichai America Corporation | WCA | NWCAB09.7GNA | 2022 | Standard | 5000 Hours / 7 Years |  |  | No | Yes | Yes | JWCAB09.7GNA | Electronic Compensation | 6 | Inline | Dual-Fuel (Two or more separate fuel sources, separate combustion) | LPG/Propane | 1048 D2 | Mixer | Y | 9.7L | 138 | 2200 | 4-Stroke | Overhead | 2 | 2 | Yes | Heated | Yes | Water/Coolant mixture | Naturally Aspirated | Econtrols, Inc. | NWCABM0061387 | Mobile Part 1048 | 0.92 | g/kW-hr | 0.066 | g/kW-hr | 0.027 | g/kW-hr |  |  | 0 | g/kW-hr | 1.591 | Steady-State Multiplicative |  | 1 |  | 1 |  | 2.723 | 1.5 |  |  |  |  | 0.1 | 0.0 | 20.6 |  |  | 0.8 | 1183.55 | 0.04 | 0 | 2021-11-17 16:41 | 2022-01-01
Weichai America Corporation | WCA | RWCAB16.7GTA | 2024 | Standard | 5000 Hours / 7 Years |  |  | No | Yes | Yes | PWCAB16.7GTA | Electronic Compensation | 8 | V | Dual-Fuel (Two or more separate fuel sources, separate combustion) | LPG/Propane | 1048 D2 | Mixer | Y | 12.5L | 461 | 1800 | 4-Stroke | Overhead | 2 | 2 | Yes | Heated | Yes | Water/Coolant mixture | Turbocharged | Econtrols, Inc. | RWCABM0073756 | Mobile Part 1048 | 0.141 | g/kW-hr | 0.035 | g/kW-hr | 0.015 | g/kW-hr |  |  | 0.043 | g/kW-hr | 1.591 | Steady-State Multiplicative |  | 1 |  | 1 |  | 2.723 | 0.2 |  |  |  |  | 0.2 | 0.1 | 20.6 |  |  | 0.8 | 748.445 | 0.021 | 0.005 | 2023-11-03 16:36 | 2024-01-01
Don Hardy Race Cars, Inc. | DHR | PDHRB08.0STA | 2023 | Standard | 5000 Hours / 7 Years |  |  | Yes | Yes | Yes | CDHRB08.0STA | Electronic Compensation | 8 | V | Dual-Fuel (Two or more separate fuel sources, separate combustion) | Natural Gas | ISO D-1 | Carburetor | Y | 7.4L, 8L | 163 | 2800 | 4-Stroke | Overhead | 1 | 1 | Yes | Heated | Yes | Water/Coolant mixture | Naturally Aspirated | Electronic MicroSystems | PDHRBM0068637 | Part 60 Subpart JJJJ Table 1 | 0.2 | g/Hp-hr |  |  |  |  | 0 | g/Hp-hr | 0.01 | g/Hp-hr | 0.432 | Steady-State Additive |  |  |  |  | 0 | 0.08 | 0.6 |  |  | 0.0 | 0.1 |  |  | 2 | 0.7 | 1 |  | 488 | 0.07 |  | 2022-12-27 18:11 | 2023-01-16
Zenith Power Products | ZPP | KZPPB08.8NAS | 2019 | Standard | 5000 Hours / 7 Years |  |  | Yes | Yes | Yes | EZPPB08.8NAS | Electronic Compensation | 6 | Inline | Dual-Fuel (Two or more separate fuel sources, separate combustion) | Natural Gas | ISO D-1 | Mixer | Y | 8.8L | 134 | 2200 | 4-Stroke | Overhead | 1 | 1 | Yes | Heated | Yes | Water/Coolant mixture | Naturally Aspirated | Zenith Power Products | KZPPBM0043449 | Part 60 Subpart JJJJ Table 1 | 0.17 | g/Hp-hr |  |  |  |  | 0 | g/Hp-hr | 0.04 | g/Hp-hr | 1.591 | Steady-State Multiplicative |  | 1 |  |  | 1 | 2.723 | 0.3 |  |  | 0.0 | 0.1 |  |  | 2 | 0.7 | 1 |  | 520 | 0.08 |  | 2018-11-09 13:38 | 2019-01-01
Zenith Power Products | ZPP | MZPPB11.8TAC | 2021 | Standard | 5000 Hours / 7 Years |  |  | Yes | Yes | Yes | HZPPB11.8TAC | Electronic Compensation | 6 | Inline | Dual-Fuel (Two or more separate fuel sources, separate combustion) | Natural Gas | ISO D-1 | Carburetor | Y | 11.8L | 335 | 1800 | 4-Stroke | Overhead | 2 | 2 | Yes | Heated | Yes | Water/Coolant mixture | Turbocharged | Zenith Power Products 2 | MZPPBM0056121 | Part 60 Subpart JJJJ Table 1 | 0.28 | g/Hp-hr |  |  |  |  | 0 | g/Hp-hr | 0.07 | g/Hp-hr | 1.591 | Steady-State Multiplicative |  |  |  |  | 1 | 2.723 | 0.4 |  |  | 0.0 | 0.2 |  |  | 2 | 0.7 | 1 |  | 312 | 0.71 |  | 2020-12-14 20:44 | 2021-01-01
Arrow Engine Company | ARW | NARWB06.5PNA | 2022 | Standard | 5000 Hours / 7 Years |  |  | Yes | Yes | No |  | Electronic Compensation | 6 | Inline | Dual-Fuel (Two or more separate fuel sources, separate combustion) | Natural Gas | 1048 D2 | Carburetor | Y | 6.5L | 79 | 1800 | 4-Stroke | Overhead | 1 | 1 | Yes | Heated | Yes | Water/Coolant mixture | Naturally Aspirated | Woodward | NARWBM0065324 | Mobile Part 1048 | 0.3 | g/kW-hr |  |  | 0.06 | g/kW-hr |  |  | 0.06 | g/kW-hr | 1.591 | Steady-State Multiplicative |  | 1 |  | 1 |  | 2.723 | 0.5 | [5 empty] | 0.2 | 4.4 |  |  | 2.7 | 824 | 2.51 |  | 2022-08-04 15:39 | 2022-08-08
Weichai America Corporation | WCA | KWCAB06.7WHG | 2019 | Standard | 5000 Hours / 7 Years |  |  | Yes | Yes | Yes | HWCAB06.7WHG | Electronic Compensation | 6 | Inline | Dual-Fuel (Two or more separate fuel sources, separate combustion) | Natural Gas | ISO D-1 | Mixer | Y | 6.7L | 99.5 | 2200 | 4-Stroke | Overhead | 1 | 1 | Yes | Heated | Yes | Water/Coolant mixture | Naturally Aspirated | Econtrols, Inc. | KWCABM0042282 | Part 60 Subpart JJJJ Table 1 | 0.12 | g/Hp-hr |  |  |  |  | 0 | g/Hp-hr | 0.01 | g/Hp-hr | 1.591 | Steady-State Multiplicative |  |  |  |  | 1 | 2.723 | 0.2 |  |  | 0.0 | 0.0 |  |  | 2 | 0.7 | 1 |  | 482 |  |  | 2018-10-01 17:59 | 2019-01-01
KEM Equipment, Inc. | KEM | LKEMB02.4ULE | 2020 | Standard | 5000 Hours / 7 Years |  |  | Yes | Yes | Yes | HKEMB02.4ULE | Electronic Compensation | 4 | Inline | Dual-Fuel (Two or more separate fuel sources, separate combustion) | Gasoline (as defined in 1065.710) | C2 | Sequential Multiport Injection | N | 2.4L | 62.1 | 3000 | 4-Stroke | Overhead | 1 | 1 | Yes | Heated | Yes | Water/Coolant mixture | Naturally Aspirated | KEM Emission Certificate Test Laboratory | LKEMBM0048335 | Mobile Part 1048 | 2.76 | g/kW-hr | 0.1 | g/kW-hr |  |  |  |  | 0.11 | g/kW-hr | 1.591 | Steady-State Multiplicative |  | 1 |  |  |  | 2.723 | 4.4 |  |  |  |  | 0.4 |  | 20.6 |  |  | 0.8 | 1092 |  |  | 2019-10-01 21:20 | 2020-01-01
Industrial-Irrigation Services, Inc. | INR | MINRB09.1CSE | 2021 | Standard | 5000 Hours / 7 Years |  |  | Yes | Yes | No |  | Electronic Compensation | 8 | V | Dual-Fuel (Two or more separate fuel sources, separate combustion) | LPG/Propane | 1048 D2 | Carburetor | Y | 8L, 9.1L | 188 | 2800 | 4-Stroke | Overhead | 1 | 1 | Yes | Heated | Yes | Water/Coolant mixture | Naturally Aspirated | Woodward Engine Lab | MINRBM0055861 | Mobile Part 1048 | 0.44 | g/kW-hr | 0.04 | g/kW-hr |  |  |  |  | 0.01 | g/kW-hr | 1.591 | Steady-State Multiplicative |  | 1 |  | 1 |  | 2.723 | 0.7 |  |  |  |  | 0.1 |  | 7.9 |  |  | 1.7 | 800 | 0.03 |  | 2020-12-06 18:27 | 2021-01-01
Weichai America Corporation | WCA | NWCAB06.7WHG | 2022 | Standard | 5000 Hours / 7 Years |  |  | No | Yes | Yes | HWCAB06.7WHG | Electronic Compensation | 6 | Inline | Dual-Fuel (Two or more separate fuel sources, separate combustion) | LPG/Propane | 1048 D2 | Mixer | Y | 6.7L | 99.5 | 2200 | 4-Stroke | Overhead | 1 | 1 | Yes | Heated | Yes | Water/Coolant mixture | Naturally Aspirated | Econtrols, Inc. | NWCABM0061190 | Stationary Part 1048 | 0.65 | g/kW-hr | 0.07 | g/kW-hr |  |  |  |  | 0.01 | g/kW-hr | 1.591 | Steady-State Multiplicative |  | 1 |  | 1 |  | 2.723 | 1.0 |  |  |  |  | 0.1 |  | 20.6 |  |  | 0.8 | 1002 | 0.04 | 0.01 | 2021-11-05 12:13 | 2022-01-01
Wisconsin Engines, LLC. | WML | EWMLB02.7TM2 | 2014 | Standard | 5000 Hours / 7 Years |  |  | Yes | Yes | Yes | DWMLB02.7TM2 | Electronic Compensation | 4 | Inline | Single Fuel | Natural Gas | 1048 High Load Cycle | Mixer | Y | 2.7L | 42.5 | 2400 | 4-Stroke | Overhead | 1 | 1 | Yes | Heated | Yes | Water/Coolant mixture | Naturally Aspirated | Company Headquarters | EWMLBM0017354 | Stationary | 0.15 | g/kW-hr | 0.034 | g/kW-hr | 0.011 | g/kW-hr |  |  | 0 | g/kW-hr | 1.591 | Steady-State Multiplicative |  | 1 |  | 1 |  | 2.723 | 0.2 |  |  |  |  | 0.0 | 0.0 | 4.4 |  |  | 2.7 | 577.634 | 0.023 |  | 2013-10-31 15:46 | 2014-01-01
Power Solutions International, Inc. | PSI | EPSIB5.702ED | 2014 | Standard | Alternative Useful Life | 500 | 2 years/500 hours per 40 CFR 90 Phase 1 for emergency stationary 25-130hp. | No | Yes | Yes | 9PSIB5.702ED | Electronic Compensation | 8 | V | Dual-Fuel (Two or more separate fuel sources, separate combustion) | Natural Gas | G2 | Mixer | Y | 5L, 5.7L | 96 | 2650 | 4-Stroke | Overhead | 1 | 1 | Yes | Heated | Yes | Water/Coolant mixture | Naturally Aspirated | Intertek Carnot Emission Services | EPSIBM0016126 | Stationary | 27.99 | g/kW-hr |  |  | 0.54 | g/kW-hr |  |  | 5.92 | g/kW-hr | 0 | Steady-State Additive |  | 0 |  | 0 |  | 0 | 28.0 | [5 empty] | 6.5 | 519 |  |  | 13.4 | 807.87 |  |  | 2013-08-23 08:55 | 2014-01-01
Power Solutions International, Inc. | PSI | JPSIB21.9NGP | 2018 | Standard | 5000 Hours / 7 Years |  |  | No | Yes | Yes | APWRB21.9NGP | Electronic Compensation | 12 | V | Dual-Fuel (Two or more separate fuel sources, separate combustion) | LPG/Propane | 1048 D2 | Mixer | Y | 21.9L | 515 | 1800 | 4-Stroke | Overhead | 1 | 1 | Yes | Heated | Yes | Water/Coolant mixture | Turbocharged | Electronic Microsystems | JPSIBM0034594 | Mobile Part 1048 | 0.337 | g/kW-hr | 0.047 | g/kW-hr |  |  |  |  | 0.032 | g/kW-hr | 1.01 | Steady-State Multiplicative |  | 2.798 |  | 2.798 |  | 2.465 | 0.3 |  |  |  |  | 0.2 |  | 4.4 |  |  | 2.7 | 818.26 | 0 |  | 2017-05-25 15:09 | 2018-01-01
Generac Power Systems, Inc. | GNX | JGNXB08.92O1 | 2018 | Standard | 5000 Hours / 7 Years |  |  | Yes | No | Yes | HGNXB08.92O1 | Electronic Compensation | 8 | V | Single Fuel | Natural Gas | ISO D-1 | Mixer | Y | 8.9L | 114.1 | 1800 | 4-Stroke | Overhead | 1 | 1 | Yes | Heated | Yes | Water/Coolant mixture | Naturally Aspirated | The Waukesha Facility (HQ) | JGNXBM0039783 | Part 60 Subpart JJJJ Table 1 | 0.04 | g/kW-hr |  |  |  |  | 0 | g/kW-hr | 0.16 | g/kW-hr | 1.591 | Steady-State Multiplicative |  |  |  |  | 1 | 2.723 | 0.1 |  |  | 0.0 | 0.4 |  |  | 4 | 1 | 2 |  | 602 |  |  | 2018-05-18 12:44 | 2018-05-21
Engine Distributors, Inc. | EDI | REDIB03.5LSG | 2024 | Standard | 5000 Hours / 7 Years |  |  | Yes | No | Yes | MEDIB03.5LSG | Electronic Compensation | 6 | V | Dual-Fuel (Two or more separate fuel sources, separate combustion) | Gasoline (as defined in 1065.710) | 1048 D2 | Sequential Multiport Injection | Y | 3.5L | 87.9 | 3600 | 4-Stroke | Overhead | 2 | 2 | Yes | Heated | Yes | Water/Coolant mixture | Naturally Aspirated | Electronic Microsystems Llc | REDIBM0073381 | Mobile Part 1048 | 0.13 | g/kW-hr | 0.06 | g/kW-hr |  |  |  |  | 0.05 | g/kW-hr | 1.591 | Steady-State Multiplicative |  | 1 |  | 1 |  | 2.723 | 0.2 |  |  |  |  | 0.2 |  | 20.6 |  |  | 0.8 | 981 | 0.028 | 0.067 | 2023-10-19 20:15 | 2024-01-01
Generac Power Systems, Inc. | GNX | GGNXB.9992VL | 2016 | Standard |  |  |  | No | No | Yes | EGNXB.9992VL | No Compensation Required | 2 | V | Single Fuel | LPG/Propane | Alternate/Special Test Procedure | Mixer | N | 1L | 24.1 | 3600 | 4-Stroke | Overhead | 1 | 1 | No |  | No | Air | Naturally Aspirated | The Waukesha Facility (HQ) | GGNXBM0030928 | Part 90 Phase 1 | 201.8023 | g/kW-hr | 1.4953 | g/kW-hr |  |  |  |  | 2.7194 | g/kW-hr | 1 | Steady-State Multiplicative |  | 1 |  |  |  | 1 | 202 |  |  |  |  | 4.2 |  | 519 |  |  | 13.4 | 625.45 | 0.2372 |  | 2016-09-16 12:48 | 2016-09-16
Cummins Inc. | CEX | KCEXB03.0GDA | 2019 | Standard |  |  |  | No | No | Yes | BCEXB03.0GDA | Electronic Compensation | 4 | Inline | Dual-Fuel (Two or more separate fuel sources, separate combustion) | Natural Gas | G2 | Carburetor | Y | 3L | 36 | 1800 | 4-Stroke | Overhead | 1 | 1 | Yes | Heated | Yes | Water/Coolant mixture | Naturally Aspirated | Cummins Power Generation | KCEXBM0042541 | Part 90 Phase 1 | 27.72 | g/kW-hr |  |  | 2.23 | g/kW-hr |  |  | 9.24 | g/kW-hr | 0 | Steady-State Additive |  | 0 |  | 0 |  | 0 | 27.7 | [5 empty] | 11.5 | 519 |  |  | 13.4 |  |  |  | 2018-10-10 12:54 | 2018-11-01
Power Solutions International, Inc. | PSI | EPSIB4.30GLP | 2014 | Standard | 5000 Hours / 7 Years |  |  | No | No | Yes | 9PSIB4.30GLP | Electronic Compensation | 6 | V | Dual-Fuel (Two or more separate fuel sources, separate combustion) | LPG/Propane | 1048 D2 | Mixer | Y | 4.3L | 99.3 | 3200 | 4-Stroke | Overhead | 1 | 1 | Yes | Heated | Yes | Water/Coolant mixture | Naturally Aspirated | Intertek Carnot Emission Services | EPSIBM0016102 | Mobile | 0.59 | g/kW-hr | 0.01 | g/kW-hr |  |  |  |  | 0.06 | g/kW-hr | 1 | Steady-State Multiplicative |  | 4.719 |  | 4.719 |  | 1.933 | 0.6 |  |  |  |  | 0.2 |  | 4.4 |  |  | 2.7 | 800.96 |  |  | 2013-08-21 17:42 | 2014-01-01
Zenith Power Products | ZPP | RZPPB01.6GAM | 2024 | Standard | 5000 Hours / 7 Years |  |  | Yes | Yes | Yes | KZPPB01.6GAM | Electronic Compensation | 4 | Inline | Dual-Fuel (Two or more separate fuel sources, separate combustion) | Gasoline (as defined in 1065.710) | C2 | Sequential Multiport Injection | Y | 1.6L | 58.5 | 4500 | 4-Stroke | Overhead | 2 | 2 | Yes | Heated | Yes | Water/Coolant mixture | Naturally Aspirated | Superior Diesel Inc. | RZPPBM0075114 | Mobile Part 1048 | 0.28 | g/kW-hr | 0.12 | g/kW-hr |  |  |  |  | 0 | g/kW-hr | 1.591 | Steady-State Multiplicative |  | 1 |  | 1 |  | 2.723 | 0.4 |  |  |  |  | 0.1 |  | 20.6 |  |  | 0.8 | 872 |  |  | 2023-12-23 12:44 | 2024-01-08
Global Component Technologies Corporation | NFX | DNFXB04.546D | 2013 | Standard | 5000 Hours / 7 Years |  |  | No | No | Yes | ANSXB04.546D | Electronic Compensation | 6 | Inline | Dual-Fuel (Two or more separate fuel sources, separate combustion) | California Phase 2 | Part 1048 Transient | Multiport Injection | Y | 4.5L | 71.7 | 2450 | 4-Stroke | Overhead | 2 | 2 | Yes | Heated | Yes | Water/Coolant mixture | Naturally Aspirated | Nissan Techno Co., Ltd. (NRLSI Test Lab) | DNFXBM0013885 | Mobile | 2.33 | g/kW-hr | 0.07 | g/kW-hr |  |  |  |  | 0.1 | g/kW-hr | 2.777 | Transient Multiplicative |  | 1.268 |  |  |  | 1.289 | 6.5 |  |  |  |  | 0.2 |  | 20.6 |  |  | 0.8 |  |  |  | 2013-03-05 18:19 | 2013-04-01
Power Solutions International, Inc. | PSI | PPSIB11.1NGP | 2023 | Standard | Alternative Useful Life | 8760 | Alternative useful life is equivalent to the basic mechanical engine warranty in hours. | No | Yes | Yes | DPWRB11.1NGP | Electronic Compensation | 6 | Inline | Dual-Fuel (Two or more separate fuel sources, separate combustion) | LPG/Propane | 1048 D2 | Mixer | Y | 11.1L | 225 | 2000 | 4-Stroke | Overhead | 1 | 1 | Yes | Heated | Yes | Water/Coolant mixture | Turbocharged | Intertek Carnot Emission Services | PPSIBM0072747 | Mobile Part 1048 | 0.488 | g/kW-hr | 0.024 | g/kW-hr |  |  |  |  | 0.064 | g/kW-hr | 0.145 | Steady-State Additive |  | 0.025 |  | 0.025 |  | 0.307 | 0.6 |  |  |  |  | 0.4 |  | 4.4 |  |  | 2.7 | 791.39 | 0.001 |  | 2023-09-21 01:19 | 2023-10-05
Bucks Engines | BKS | CBKSB03.0WHG | 2012 | Standard | 5000 Hours / 7 Years |  |  | Yes | Yes | No |  | Electronic Compensation | 4 | Inline | Single Fuel | Natural Gas | ISO D-1 | Mixer | Y | 3L | 55.5 | 3000 | 4-Stroke | Overhead | 1 | 1 | Yes | Heated | Yes | Water/Coolant mixture | Naturally Aspirated | Electronic Microsystems | CBKSBM0009591 | Stationary | 0.13 | g/kW-hr |  |  | 0.02 | g/kW-hr |  |  | 0.01 | g/kW-hr | 0.432 | Steady-State Additive |  |  |  | 0 |  | 0.08 | 0.6 | [5 empty] | 0.1 | 4.4 |  |  | 2.7 | 695 | 0.5 |  | 2012-06-05 13:07 | 2012-07-05
Generac Power Systems, Inc. | GNX | FGNXB06.82C1 | 2015 | Standard | 5000 Hours / 7 Years |  |  | Yes | No | Yes | EGNXB06.82C1 | Electronic Compensation | 10 | V | Single Fuel | Natural Gas | ISO D-1 | Mixer | Y | 6.8L | 111 | 3600 | 4-Stroke | Overhead | 1 | 1 | Yes | Heated | Yes | Water/Coolant mixture | Naturally Aspirated | Intertek Carnot Emission Services | FGNXBM0020160 | Stationary | 0.85 | g/kW-hr |  |  |  |  | 0.54 | g/kW-hr | 0.04 | g/kW-hr | 1.591 | Steady-State Multiplicative |  |  |  |  | 1 | 2.723 | 1.4 |  |  | 0.5 | 0.1 |  |  | 5.4 | 1.3 | 2.7 |  | 633 |  |  | 2014-08-08 16:32 | 2014-12-01
Zenith Power Products | ZPP | KZPPB08.8TAC | 2019 | Standard | 5000 Hours / 7 Years |  |  | Yes | Yes | Yes | EZPPB08.8TAC | Electronic Compensation | 6 | Inline | Dual-Fuel (Two or more separate fuel sources, separate combustion) | LPG/Propane | 1048 D2 | Carburetor | Y | 8.8L | 228 | 1800 | 4-Stroke | Overhead | 1 | 1 | Yes | Heated | Yes | Water/Coolant mixture | Turbocharged | Zenith Power Products 2 | KZPPBM0043464 | Stationary Part 1048 | 0.11 | g/kW-hr | 0.15 | g/kW-hr |  |  |  |  | 0.16 | g/kW-hr | 1.591 | Steady-State Multiplicative |  | 1 |  | 1 |  | 2.723 | 0.2 |  |  |  |  | 0.6 |  | 4.4 |  |  | 2.7 | 1714 |  |  | 2018-11-09 14:44 | 2019-01-01
KEM Equipment, Inc. | KEM | DKEMB08.0CS1 | 2013 | Standard | 5000 Hours / 7 Years |  |  | Yes | Yes | No |  | Electronic Compensation | 8 | V | Dual-Fuel (Two or more separate fuel sources, separate combustion) | Natural Gas | 1048 D2 | Mixer | Y | 8L | 125.2 | 2400 | 4-Stroke | Overhead | 1 | 1 | Yes | Heated | Yes | Water/Coolant mixture | Naturally Aspirated | KEM Emission Certificate Test Laboratory | DKEMBM0014385 | Mobile | 0.6 | g/kW-hr |  |  | 0.45 | g/kW-hr |  |  | 0.02 | g/kW-hr | 1.591 | Steady-State Multiplicative |  | 1 |  | 1 |  | 2.723 | 1.0 | [5 empty] | 0.5 | 20.6 |  |  | 0.8 | 797 |  |  | 2013-04-10 13:55 | 2013-04-12
Generac Power Systems, Inc. | GNX | HGNXB05.42NL | 2017 | Standard |  |  |  | No | No | Yes | GGNXB05.42NL | No Compensation Required | 8 | V | Single Fuel | LPG/Propane | G2 | Mixer | N | 5.4L | 61.35 | 3600 | 4-Stroke | Overhead | 1 | 1 | No |  | No | Water/Coolant mixture | Naturally Aspirated | The Waukesha Facility (HQ) | HGNXBM0030189 | Part 90 Phase 1 | 150.2 | g/kW-hr | 1.65 | g/kW-hr |  |  |  |  | 4.62 | g/kW-hr | 1 | Steady-State Multiplicative |  | 1 |  |  |  | 1 | 150 |  |  |  |  | 6.3 |  | 519 |  |  | 13.4 |  |  |  | 2016-08-22 11:50 | 2016-12-15
ENER-G Rudox LLC | RDX | MRDXB25.8VTA | 2021 | Standard | Alternative Useful Life | 8760 | An 8760 hour useful life is justified because the MRDXB25.8VTA engine is more durable than the typical LSI engine. | Yes | Yes | No |  | Electronic Compensation | 12 | V | Single Fuel | Natural Gas | ISO D-1 | Carburetor | Y | 25.8L | 576 | 1800 | 4-Stroke | Overhead | 2 | 2 | No |  | Yes | Water/Coolant mixture | Turbocharged | ENER-G Rudox Inc. - East Rutherford | MRDXBM0058983 | Part 60 Subpart JJJJ Table 1 | 0.01 | g/Hp-hr |  |  |  |  | 0 | g/Hp-hr | 0.69 | g/Hp-hr | 3.104 | Steady-State Multiplicative |  |  |  |  | 1.031 | 1 | 0.0 |  |  | 0.0 | 0.7 |  |  | 2 | 0.7 | 1 |  | 397 | 3.57 |  | 2021-08-03 17:54 | 2021-08-10
Cummins Inc. | CEX | NCEXB00.9AAA | 2022 | Standard |  |  |  | No | No | Yes | HCEXB00.9AAA | No Compensation Required | 2 | V | Dual-Fuel (Two or more separate fuel sources, separate combustion) | LPG/Propane | G2 | Mixer | N | 1L | 22.4 | 3600 | 4-Stroke | Overhead | 1 | 1 | No |  | No | Air | Naturally Aspirated | Cummins Power Generation | NCEXBM0068016 | Part 90 Phase 1 | 211.9 | g/kW-hr | 1.5 | g/kW-hr |  |  |  |  | 4.4 | g/kW-hr | 0 | Steady-State Additive |  | 0 |  | 0 |  | 0 | 211.9 |  |  |  |  | 5.9 |  | 519 |  |  | 13.4 |  |  |  | 2022-11-28 10:45 | 2022-11-28
INNIO Waukesha Gas Engines Inc. | DRS | PDRSB115.VHP | 2023 | Standard | Alternative Useful Life | 24000 | Please see Test Report and Maintenance Schedule | Yes | Yes | Yes | DDRSB115.VHP | Electronic Compensation | 12 | V | Dual-Fuel (Two or more separate fuel sources, separate combustion) | LPG/Propane | 1048 D2 | Carburetor | Y | 95L, 115L | 1252.8 | 1200 | 4-Stroke | Overhead | 2 | 2 | Yes | Unheated | Yes | Water/Coolant mixture | Turbocharged | CE-Cert | PDRSBM0068508 | Mobile Part 1048 | 1.16 | g/kW-hr | 0.07 | g/kW-hr |  |  |  |  | 0.02 | g/kW-hr | 5.56 | Steady-State Multiplicative |  | 0.02 |  | 0.02 |  | 0.3 | 6.4 |  |  |  |  | 0.4 |  | 20.6 |  |  | 0.8 | 961 | 0.05 |  | 2022-12-16 12:14 | 2023-01-01
Power Solutions International, Inc. | PSI | SPSIB04.3EMT | 2025 | Standard |  |  |  | No | Yes | No |  | Electronic Compensation | 6 | V | Dual-Fuel (Two or more separate fuel sources, separate combustion) | Natural Gas | G2 | Mixer | Y | 4.3L | 75 | 1800 | 4-Stroke | Overhead | 1 | 1 | Yes | Heated | Yes | Water/Coolant mixture | Turbocharged | PSI EDC Burr Ridge | SPSIBM0078705 | Part 1054 Phase 1 Class II | 23.2 | g/kW-hr |  |  | 0.192 | g/kW-hr |  |  | 7.909 | g/kW-hr | 0 | Steady-State Additive |  | 0 |  | 0 |  | 0 | 23 | [5 empty] | 8.1 | 519 |  |  | 13.4 | 735 |  |  | 2024-08-22 19:03 | 2024-09-03
Origin Engines | ORG | RORGB04.3EN1 | 2024 | Standard |  |  |  | Yes | Yes | Yes | LORGB04.3EN1 | Electronic Compensation | 6 | V | Dual-Fuel (Two or more separate fuel sources, separate combustion) | LPG/Propane | G2 | Carburetor | Y | 4.3L | 54 | 1800 | 4-Stroke | Overhead | 1 | 1 | Yes | Heated | Yes | Water/Coolant mixture | Naturally Aspirated | Electronic MicroSystems | RORGBM0074546 | Part 90 Phase 1 | 40.1 | g/kW-hr | 2.3 | g/kW-hr |  |  |  |  | 8.7 | g/kW-hr | 0 | Steady-State Additive |  | 0 |  | 0 |  | 0 | 40.1 |  |  |  |  | 11.0 |  | 519 |  |  | 13.4 | 815 | 0.1 | 0 | 2023-12-02 17:15 | 2024-01-01
Kubota Corporation | KBX | MKBXB02.5HFA | 2021 | Standard | 5000 Hours / 7 Years |  |  | No | No | Yes | EKBXB02.5HFA | Electronic Compensation | 4 | Inline | Dual-Fuel (Two or more separate fuel sources, separate combustion) | Gasoline (as defined in 1065.710) | C2 | Multiport Injection | Y | 2.5L | 43.8 | 2753 | 4-Stroke | Overhead | 1 | 1 | Yes | Heated | Yes | Water/Coolant mixture | Naturally Aspirated | Kubota Japan | MKBXBM0054617 | Mobile Part 1048 | 1.12 | g/kW-hr | 0.03 | g/kW-hr |  |  |  |  | 0.03 | g/kW-hr | 2.837 | Steady-State Multiplicative |  | 1.17 |  | 1.17 |  | 2.092 | 3.2 |  |  |  |  | 0.1 |  | 20.6 |  |  | 0.8 | 1078 | 0.02 | 0 | 2020-10-14 00:01 | 2021-01-01
Global Component Technologies Corporation | NFX | PNFXB02.548D | 2023 | Standard | 5000 Hours / 7 Years |  |  | No | No | Yes | CNFXB02.548D | Electronic Compensation | 4 | Inline | Dual-Fuel (Two or more separate fuel sources, separate combustion) | Gasoline (as defined in 1065.710) | Part 1048 Transient | Multiport Injection | Y | 2.5L | 46.8 | 2800 | 4-Stroke | Overhead | 2 | 2 | Yes | Heated | Yes | Water/Coolant mixture | Naturally Aspirated | Nissan Kohki Co., Ltd. (QA NRLSI Test Lab) | PNFXBM0066015 | Mobile Part 1048 | 1.81 | g/kW-hr | 0.09 | g/kW-hr |  |  |  |  | 0.26 | g/kW-hr | 2.777 | Transient Multiplicative |  | 1.268 |  |  |  | 1.289 | 5.0 |  |  |  |  | 0.4 |  | 20.6 |  |  | 0.8 |  |  |  | 2022-09-01 02:19 | 2023-01-01
KEM Equipment, Inc. | KEM | KKEMB02.4ULE | 2019 | Standard | 5000 Hours / 7 Years |  |  | Yes | Yes | Yes | HKEMB02.4ULE | Electronic Compensation | 4 | Inline | Dual-Fuel (Two or more separate fuel sources, separate combustion) | LPG/Propane | Part 1048 Transient | Mixer | N | 2.4L | 62.1 | 3000 | 4-Stroke | Overhead | 1 | 1 | Yes | Heated | Yes | Water/Coolant mixture | Naturally Aspirated | KEM Emission Certificate Test Laboratory | KKEMBM0042901 | Mobile Part 1048 | 3.49 | g/kW-hr | 0.07 | g/kW-hr |  |  |  |  | 0.06 | g/kW-hr | 2.201 | Transient Multiplicative |  | 1 |  |  |  | 1.994 | 7.7 |  |  |  |  | 0.2 |  | 20.6 |  |  | 0.8 | 838 |  |  | 2018-10-23 17:01 | 2019-01-01
Power Solutions International, Inc. | PSI | KPSIB8.80NGP | 2019 | Standard | 5000 Hours / 7 Years |  |  | Yes | Yes | Yes | DPSIB8.80NGP | Electronic Compensation | 8 | V | Dual-Fuel (Two or more separate fuel sources, separate combustion) | Gasoline (as defined in 1065.710) | Part 1048 Transient | Sequential Multiport Injection | Y | 8.8L | 183 | 3000 | 4-Stroke | Overhead | 1 | 1 | Yes | Heated | Yes | Water/Coolant mixture | Naturally Aspirated | Electronic Microsystems | KPSIBM0044784 | Mobile Part 1048 | 1.183 | g/kW-hr | 0.022 | g/kW-hr |  |  |  |  | 0.213 | g/kW-hr | 2.11 | Transient Multiplicative |  | 1.94 |  |  |  | 2.02 | 2.5 |  |  |  |  | 0.5 |  | 20.6 |  |  | 0.8 | 1000.1 | 0 |  | 2019-03-08 12:35 | 2019-03-08
Westport Light Duty Inc. | JNP | CJNPB02.4LSI | 2012 | Standard | 5000 Hours / 7 Years |  |  | Yes | Yes | Yes | BJNPB02.4LSI | Electronic Compensation | 4 | Inline | Dual-Fuel (Two or more separate fuel sources, separate combustion) | LPG/Propane | Part 1048 Transient | Sequential Multiport Injection | Y | 2.4L | 56.2 | 2800 | 4-Stroke | Overhead | 2 | 2 | Yes | Heated | Yes | Water/Coolant mixture | Naturally Aspirated | Electronic MicroSystems (EMS) | CJNPBM0009790 | Mobile | 0.11 | g/kW-hr | 0.01 | g/kW-hr |  |  |  |  | 0.12 | g/kW-hr | 2.201 | Transient Multiplicative |  | 0 |  | 0 |  | 0.282 | 0.2 |  |  |  |  | 0.4 |  | 20.6 |  |  | 0.8 | 921 |  |  | 2012-06-25 13:34 | 2012-07-15
Cummins Inc. | CEX | JCEXB06.8GDC | 2018 | Standard |  |  |  | No | No | Yes | BCEXB06.8GDC | Electronic Compensation | 10 | V | Dual-Fuel (Two or more separate fuel sources, separate combustion) | LPG/Propane | G2 | Carburetor | Y | 6.8L | 91.6 | 1800 | 4-Stroke | Overhead | 1 | 1 | Yes | Heated | Yes | Water/Coolant mixture | Naturally Aspirated | Cummins Power Generation | JCEXBM0035845 | Part 90 Phase 1 | 83.57 | g/kW-hr | 1.26 | g/kW-hr |  |  |  |  | 5.24 | g/kW-hr | 0 | Steady-State Additive |  | 0 |  | 0 |  | 0 | 83.6 |  |  |  |  | 6.5 |  | 519 |  |  | 13.4 |  |  |  | 2017-08-10 09:14 | 2017-11-01
KEM Equipment, Inc. | KEM | PKEMB10.3WHG | 2023 | Standard | 5000 Hours / 7 Years |  |  | Yes | Yes | Yes | GKEMB10.3WHG | Electronic Compensation | 8 | V | Dual-Fuel (Two or more separate fuel sources, separate combustion) | LPG/Propane | 1048 D2 | Mixer | Y | 10.3L | 150.7 | 2200 | 4-Stroke | Overhead | 1 | 1 | Yes | Heated | Yes | Water/Coolant mixture | Naturally Aspirated | KEM Emission Certificate Test Laboratory | PKEMBM0066726 | Stationary Part 1048 | 2.33 | g/kW-hr | 0.02 | g/kW-hr |  |  |  |  | 0.15 | g/kW-hr | 1.591 | Steady-State Multiplicative |  | 1 |  | 1 |  | 2.723 | 3.7 |  |  |  |  | 0.4 |  | 20.6 |  |  | 0.8 | 827 |  |  | 2022-09-26 20:01 | 2023-01-01
IMPCO Technologies, Inc. | Z9X | FZ9XB02.5FA8 | 2015 | Standard | 5000 Hours / 7 Years |  |  | No | No | Yes | EZ9XB02.5FA8 | No Compensation Required | 4 | Inline | Dual-Fuel (Two or more separate fuel sources, separate combustion) | LPG/Propane | C2 | Sequential Multiport Injection | Y | 2.5L | 57 | 3000 | 4-Stroke | Overhead | 2 | 2 | Yes | Heated | Yes | Water/Coolant mixture | Naturally Aspirated | GFI | FZ9XBM0020529 | Mobile | 0.462 | g/kW-hr | 0.005 | g/kW-hr |  |  |  |  | 0.061 | g/kW-hr | 3.549 | Steady-State Multiplicative |  | 1 |  |  |  | 2.107 | 1.6 |  |  |  |  | 0.1 |  | 20.6 |  |  | 0.8 | 1146 | 0.001 | 0.183 | 2014-08-22 15:31 | 2014-10-15
Kubota Corporation | KBX | GKBXB03.8CFA | 2016 | Standard | 5000 Hours / 7 Years |  |  | No | No | Yes | FKBXB03.8CFA | Electronic Compensation | 4 | Inline | Dual-Fuel (Two or more separate fuel sources, separate combustion) | Gasoline (as defined in 1065.710) | 1048 D2 | Multiport Injection | Y | 3.8L | 58.04 | 2600 | 4-Stroke | Overhead | 1 | 1 | Yes | Heated | Yes | Water/Coolant mixture | Naturally Aspirated | Kubota Japan | GKBXBM0028349 | Stationary Part 1048 | 1.77 | g/kW-hr | 0 | g/kW-hr |  |  |  |  | 0.02 | g/kW-hr | 1.74 | Steady-State Multiplicative |  | 1.617 |  | 1.617 |  | 4.337 | 3.1 |  |  |  |  | 0.1 |  | 20.6 |  |  | 0.8 | 977 | 0.001 | 0 | 2016-01-14 03:24 | 2016-02-01
Rolls-Royce Solutions America Inc | MDD | JMDDB06.2GBX | 2018 | Standard |  |  |  | Yes | Yes | No |  | Electronic Compensation | 8 | V | Dual-Fuel (Two or more separate fuel sources, separate combustion) | LPG/Propane | G2 | Mixer | Y | 6.2L | 78 | 1800 | 4-Stroke | Overhead | 1 | 1 | Yes | Heated | Yes | Water/Coolant mixture | Naturally Aspirated | Woodward Rocky Mountain Technology and Innovation Center | JMDDBM0042677 | Part 90 Phase 1 | 31.1 | g/kW-hr | 1.3 | g/kW-hr | 1.3 | g/kW-hr |  |  | 10.2 | g/kW-hr | 1 | Steady-State Multiplicative |  | 1 |  | 1 |  | 1 | 31.1 |  |  |  |  | 11.5 | 11.5 | 519 |  |  | 13.4 | 806.6 |  |  | 2018-10-12 13:17 | 2018-01-01
Generac Power Systems, Inc. | GNX | BGNXB.9992ST | 2011 | Standard | Alternative Useful Life | 0 | No useful life is required for Phase 1 engines. | No | No | No |  | No Compensation Required | 2 | V | Single Fuel | Natural Gas | Alternate/Special Test Procedure | Mixer | N | 1L, 1L | 24 | 3600 | 4-Stroke | Overhead | 1 | 1 | No |  | No | Air | Naturally Aspirated | The Whitewater Facility | BGNXBM0002675 | Stationary | 29.8 | g/kW-hr | 1.13 | g/kW-hr |  |  |  |  | 6.8 | g/kW-hr | 1 | Steady-State Multiplicative |  | 1 |  |  |  | 1 | 30 |  |  |  |  | 7.9 |  | 519 |  |  | 13.4 |  |  |  | 2010-12-28 16:43 | 2011-01-03
Caterpillar Inc. | CPX | KCPXB27.0CTR | 2019 | Standard | Alternative Useful Life | 8000 | Design life as indicated by the Top End UL is 8,000 hours | Yes | Yes | Yes | JCPXB27.0CTR | Electronic Compensation | 12 | V | Single Fuel | Natural Gas | 1048 D2 | Carburetor | Y | 27L | 447 | 1800 | 4-Stroke | Overhead | 2 | 2 | Yes | Heated | Yes | Water/Coolant mixture | Turbocharged | Mossville Technical Center | KCPXBM0039962 | Mobile Part 1048 | 0.07 | g/kW-hr |  |  | 0.05 | g/kW-hr |  |  | 0.02 | g/kW-hr | 3.104 | Steady-State Multiplicative |  |  |  | 1.031 |  | 1 | 0.2 | [5 empty] | 0.1 | 4.4 |  |  | 2.7 | 697.8 | 2.979 | 0 | 2018-06-04 15:24 | 2019-01-01
Engine Distributors, Inc. | EDI | GEDIB03.7CSG | 2016 | Standard | 5000 Hours / 7 Years |  |  | Yes | Yes | Yes | FEDIB03.7CSG | Electronic Compensation | 6 | V | Dual-Fuel (Two or more separate fuel sources, separate combustion) | LPG/Propane | C2 | Mixer | Y | 2.5L | 88 | 3200 | 4-Stroke | Overhead | 2 | 2 | Yes | Heated | Yes | Water/Coolant mixture | Naturally Aspirated | EControls, Inc | GEDIBM0025302 | Mobile Part 1048 | 0.23 | g/kW-hr | 0.09 | g/kW-hr |  |  |  |  | 0.05 | g/kW-hr | 1.591 | Steady-State Multiplicative |  | 0 |  | 0 |  | 0.08 | 0.4 |  |  |  |  | 0.2 |  | 20.6 |  |  | 0.8 | 827 |  |  | 2015-08-19 12:55 | 2016-01-01
Power Solutions International, Inc. | PSI | GPSIB5.702ED | 2016 | Standard | Alternative Useful Life | 500 | 2 years/500 hours per 40 CFR 90 Phase 1 for emergency stationary 25-130hp. | No | Yes | Yes | 9PSIB5.702ED | Electronic Compensation | 8 | V | Dual-Fuel (Two or more separate fuel sources, separate combustion) | LPG/Propane | G2 | Mixer | Y | 5L, 5.7L | 96 | 2650 | 4-Stroke | Overhead | 1 | 1 | Yes | Heated | Yes | Water/Coolant mixture | Naturally Aspirated | Intertek Carnot Emission Services | GPSIBM0025860 | Part 90 Phase 1 | 30 | g/kW-hr | 1.65 | g/kW-hr |  |  |  |  | 8.46 | g/kW-hr | 0 | Steady-State Additive |  | 0 |  | 0 |  | 0 | 30.0 |  |  |  |  | 10.1 |  | 519 |  |  | 13.4 | 811.47 |  |  | 2015-09-09 08:04 | 2016-01-01
Engine Distributors, Inc. | EDI | EEDIB01.6TS2 | 2014 | Standard | 5000 Hours / 7 Years |  |  | Yes | Yes | Yes | CEDIB01.6TS2 | Electronic Compensation | 4 | Inline | Dual-Fuel (Two or more separate fuel sources, separate combustion) | Natural Gas | C2 | Mixer | Y | 1.6L | 38.1 | 3600 | 4-Stroke | Overhead | 1 | 1 | Yes | Heated | Yes | Water/Coolant mixture | Naturally Aspirated | EControls, Inc | EEDIBM0019972 | Mobile | 2.05 | g/kW-hr |  |  | 0.14 | g/kW-hr |  |  | 0.03 | g/kW-hr | 1.591 | Steady-State Multiplicative |  | 0 |  | 0 |  | 0.08 | 3.3 | [5 empty] | 0.3 | 20.6 |  |  | 0.8 | 854 |  |  | 2014-07-23 18:18 | 2014-07-24
Engine Distributors, Inc. | EDI | REDIB07.3WSG | 2024 | Standard | 5000 Hours / 7 Years |  |  | Yes | Yes | Yes | PEDIB07.3WSG | Electronic Compensation | 8 | V | Dual-Fuel (Two or more separate fuel sources, separate combustion) | Natural Gas | Part 1048 Transient | Mixer | Y | 7.3L | 169 | 3600 | 4-Stroke | Overhead | 1 | 1 | Yes | Heated | Yes | Water/Coolant mixture | Naturally Aspirated | EControls, Inc | REDIBM0076817 | Mobile Part 1048 | 0.381 | g/kW-hr |  |  | 0.007 | g/kW-hr |  |  | 0.117 | g/kW-hr | 2.201 | Transient Multiplicative |  | 1 |  | 1 |  | 1.994 | 0.8 | [5 empty] | 0.2 | 20.6 |  |  | 0.8 | 739 | 0.104 | 0.015 | 2024-05-09 15:12 | 2024-01-01
Engine Distributors, Inc. | EDI | MEDIB03.5LSG | 2021 | Standard | 5000 Hours / 7 Years |  |  | Yes | No | No |  | Electronic Compensation | 6 | V | Dual-Fuel (Two or more separate fuel sources, separate combustion) | LPG/Propane | 1048 D2 | Mixer | Y | 3.5L | 100.8 | 3600 | 4-Stroke | Overhead | 2 | 2 | Yes | Heated | Yes | Water/Coolant mixture | Naturally Aspirated | Electronic Microsystems Llc | MEDIBM0057116 | Stationary Part 1048 | 0.53 | g/kW-hr | 0.06 | g/kW-hr |  |  |  |  | 0.02 | g/kW-hr | 1.591 | Steady-State Multiplicative |  | 1 |  | 1 |  | 2.723 | 0.8 |  |  |  |  | 0.1 |  | 20.6 |  |  | 0.8 | 803 | 0 | 0.01 | 2021-04-06 18:44 | 2021-05-01
Engine Distributors, Inc. | EDI | SEDIB07.3TCP | 2025 | Standard | 5000 Hours / 7 Years |  |  | Yes | No | No |  | Electronic Compensation | 8 | V | Dual-Fuel (Two or more separate fuel sources, separate combustion) | Natural Gas | ISO D-1 | Mixer | Y | 7.3L | 153 | 2200 | 4-Stroke | Overhead | 1 | 1 | Yes | Heated | Yes | Water/Coolant mixture | Turbocharged | EControls, Inc | SEDIBM0077138 | Part 60 Subpart JJJJ Table 1 | 0.15 | g/Hp-hr |  |  |  |  | 0 | g/Hp-hr | 0.044 | g/Hp-hr | 1.591 | Steady-State Multiplicative |  |  |  |  | 1 | 2.723 | 0.2 |  |  | 0.0 | 0.1 |  |  | 2 | 0.7 | 1 |  | 442 |  |  | 2024-06-04 13:01 | 2024-09-01
Engine Distributors, Inc. | EDI | JEDIB06.2RSG | 2018 | Standard | 5000 Hours / 7 Years |  |  | Yes | No | No |  | Electronic Compensation | 8 | V | Dual-Fuel (Two or more separate fuel sources, separate combustion) | Natural Gas | 1048 D2 | Mixer | Y | 6.2L | 146 | 3600 | 4-Stroke | Overhead | 1 | 1 | Yes | Heated | Yes | Water/Coolant mixture | Naturally Aspirated | EControls, Inc | JEDIBM0037737 | Mobile Part 1048 | 0.46 | g/kW-hr |  |  | 0 | g/kW-hr |  |  | 0.01 | g/kW-hr | 1.591 | Steady-State Multiplicative |  | 1 |  | 1 |  | 2.723 | 0.7 | [5 empty] | 0.0 | 20.6 |  |  | 0.8 | 742 | 0.31 | 0.01 | 2017-11-03 18:47 | 2017-11-06
Industrial-Irrigation Services, Inc. | INR | PINRB06.2CSE | 2023 | Standard | 5000 Hours / 7 Years |  |  | Yes | Yes | Yes | KINRB06.2CSE | Electronic Compensation | 8 | V | Dual-Fuel (Two or more separate fuel sources, separate combustion) | Natural Gas | ISO D-1 | Carburetor | Y | 5.7L, 6.2L | 151 | 3000 | 4-Stroke | Overhead | 1 | 1 | Yes | Heated | Yes | Water/Coolant mixture | Naturally Aspirated | Woodward Engine Lab | PINRBM0068378 | Part 60 Subpart JJJJ Table 1 | 0.14 | g/Hp-hr |  |  |  |  | 0.01 | g/Hp-hr | 0.03 | g/Hp-hr | 1.591 | Steady-State Multiplicative |  |  |  |  | 1 | 2.723 | 0.2 |  |  | 0.0 | 0.1 |  |  | 2 | 0.7 | 1 |  | 540 | 0.02 |  | 2022-12-15 16:50 | 2023-01-01
Kubota Corporation | KBX | HKBXB03.8CFA | 2017 | Standard | 5000 Hours / 7 Years |  |  | No | No | Yes | FKBXB03.8CFA | Electronic Compensation | 4 | Inline | Dual-Fuel (Two or more separate fuel sources, separate combustion) | LPG/Propane | Part 1048 Transient | Mixer | Y | 3.8L | 62.63 | 2600 | 4-Stroke | Overhead | 1 | 1 | Yes | Heated | Yes | Water/Coolant mixture | Naturally Aspirated | Kubota Japan | HKBXBM0033726 | Mobile Part 1048 | 0.68 | g/kW-hr | 0.01 | g/kW-hr |  |  |  |  | 0.03 | g/kW-hr | 1.532 | Transient Multiplicative |  | 1.62 |  | 1.62 |  | 1.969 | 1.0 |  |  |  |  | 0.1 |  | 20.6 |  |  | 0.8 | 920 | 0 | 0 | 2017-02-26 20:09 | 2017-01-01
Engine Distributors, Inc. | EDI | NEDIB06.2EM0 | 2022 | Standard |  |  |  | Yes | Yes | Yes | LEDIB06.2EM0 | Electronic Compensation | 8 | V | Dual-Fuel (Two or more separate fuel sources, separate combustion) | Natural Gas | G2 | Mixer | Y | 6.2L | 77.7 | 3600 | 4-Stroke | Overhead | 1 | 1 | Yes | Heated | Yes | Water/Coolant mixture | Naturally Aspirated | EControls, Inc | NEDIBM0061599 | Part 90 Phase 1 | 15.79 | g/kW-hr |  |  | 0.18 | g/kW-hr |  |  | 7.11 | g/kW-hr | 0.14 | Steady-State Additive |  | 0.04 |  | 0.04 |  | 0 | 15.9 | [5 empty] | 7.3 | 519 |  |  | 13.4 | 708 |  |  | 2021-11-22 16:13 | 2022-01-01
Power Solutions International, Inc. | PSI | MPSIB11.1NGP | 2021 | Standard | Alternative Useful Life | 8760 | Alternative useful life is equivalent to the basic mechanical engine warranty in hours. | No | Yes | Yes | 9PWRB11.1NGP | Electronic Compensation | 6 | Inline | Dual-Fuel (Two or more separate fuel sources, separate combustion) | Natural Gas | ISO D-1 | Mixer | Y | 11.1L | 225 | 2000 | 4-Stroke | Overhead | 1 | 1 | Yes | Heated | Yes | Water/Coolant mixture | Turbocharged | Intertek Carnot Emission Services | MPSIBM0051274 | Part 60 Subpart JJJJ Table 1 | 1.421 | g/Hp-hr |  |  |  |  | 0.084 | g/Hp-hr | 0.019 | g/Hp-hr | 0.108 | Steady-State Additive |  |  |  |  | 0.018 | 0.229 | 1.5 |  |  | 0.1 | 0.2 |  |  | 2 | 0.7 | 1 |  | 476.76 | 2.454 |  | 2020-04-18 19:48 | 2021-01-01
Generac Power Systems, Inc. | GNX | FGNXB08.92NL | 2015 | Standard | Alternative Useful Life | 0 | Phase 1 Engine | No | No | Yes | EGNXB08.92NL | No Compensation Required | 8 | V | Single Fuel | LPG/Propane | G2 | Mixer | N | 8.9L | 89.91 | 1800 | 4-Stroke | Overhead | 1 | 1 | No |  | No | Water/Coolant mixture | Naturally Aspirated | The Waukesha Facility (HQ) | FGNXBM0020139 | Stationary | 90 | g/kW-hr | 1.49 | g/kW-hr |  |  |  |  | 5.24 | g/kW-hr | 1 | Steady-State Multiplicative |  | 1 |  |  |  | 1 | 90 |  |  |  |  | 6.7 |  | 519 |  |  | 13.4 | 718 |  |  | 2014-08-07 14:35 | 2014-12-01
Cummins Inc. | CEX | HCEXB05.0GDA | 2017 | Standard |  |  |  | No | No | Yes | BCEXB05.0GDA | Electronic Compensation | 8 | V | Dual-Fuel (Two or more separate fuel sources, separate combustion) | LPG/Propane | 1048 D2 | Carburetor | Y | 5L | 60.1 | 1800 | 4-Stroke | Overhead | 1 | 1 | Yes | Heated | Yes | Water/Coolant mixture | Naturally Aspirated | Cummins Power Generation | HCEXBM0031067 | Part 90 Phase 1 | 87.9 | g/Hp-hr | 1.8 | g/Hp-hr |  |  |  |  | 3.6 | g/Hp-hr | 0 | Steady-State Additive |  | 0 |  |  |  | 0 | 87.9 |  |  |  |  | 5.4 |  | 519 |  |  | 13.4 | 540 |  |  | 2016-09-22 13:57 | 2016-11-01
Generac Power Systems, Inc. | GNX | LGNXB12.92N2 | 2020 | Standard | 5000 Hours / 7 Years |  |  | Yes | No | Yes | DGNXB12.92N2 | Electronic Compensation | 6 | Inline | Single Fuel | Natural Gas | ISO D-1 | Mixer | Y | 12.9L | 356.1 | 2150 | 4-Stroke | Overhead | 1 | 1 | Yes | Heated | Yes | Water/Coolant mixture | Turbocharged | The Waukesha Facility (HQ) | LGNXBM0051951 | Part 60 Subpart JJJJ Table 1 | 0.8066 | g/Hp-hr |  |  |  |  | 0 | g/Hp-hr | 0.059 | g/Hp-hr | 1.591 | Steady-State Multiplicative |  |  |  |  | 1 | 2.723 | 1.3 |  |  | 0.0 | 0.2 |  |  | 2 | 0.7 | 1 |  | 428.35 | 0.0674 | 0.0369 | 2020-06-18 10:47 | 2020-06-19
Generac Power Systems, Inc. | GNX | EGNXB12.92C3 | 2014 | Standard | 5000 Hours / 7 Years |  |  | Yes | No | Yes | DGNXB12.92C3 | Electronic Compensation | 6 | Inline | Single Fuel | Natural Gas | ISO D-1 | Mixer | Y | 12.9L | 357.1 | 2150 | 4-Stroke | Overhead | 1 | 1 | Yes | Heated | Yes | Water/Coolant mixture | Turbocharged | The Waukesha Facility (HQ) | EGNXBM0021709 | Stationary | 1.74 | g/kW-hr |  |  |  |  | 0 | g/kW-hr | 0.4 | g/kW-hr | 1.591 | Steady-State Multiplicative |  |  |  |  | 1 | 2.723 | 2.8 |  |  | 0.0 | 1.1 |  |  | 5.4 | 1.3 | 2.7 |  | 544 | 0.13 | 0.06 | 2014-10-24 11:45 | 2014-10-24
Bucks Engines | BKS | FBKSB04.3MCE | 2015 | Standard | 5000 Hours / 7 Years |  |  | Yes | Yes | Yes | 9BKSB04.3MCE | Electronic Compensation | 6 | V | Dual-Fuel (Two or more separate fuel sources, separate combustion) | Gasoline (as defined in 1065.710) | Part 1048 Transient | Sequential Multiport Injection | Y | 4.3L | 81.3 | 3000 | 4-Stroke | Overhead | 1 | 1 | Yes | Heated | Yes | Water/Coolant mixture | Naturally Aspirated | Carnot Emission Services | FBKSBM0020816 | Mobile | 0.04 | g/kW-hr | 0.04 | g/kW-hr |  |  |  |  | 0.17 | g/kW-hr | 2.26 | Transient Multiplicative |  | 1 |  |  |  | 1.53 | 0.1 |  |  |  |  | 0.3 |  | 4.4 |  |  | 2.7 | 1000 |  |  | 2014-09-06 18:51 | 2015-01-01
Global Component Technologies Corporation | NFX | NNFXB02.548E | 2022 | Standard | 5000 Hours / 7 Years |  |  | No | No | No |  | Electronic Compensation | 4 | Inline | Dual-Fuel (Two or more separate fuel sources, separate combustion) | LPG/Propane | Part 1048 Transient | Throttle Body Injection | Y | 2.5L | 47 | 2700 | 4-Stroke | Overhead | 2 | 2 | Yes | Heated | Yes | Water/Coolant mixture | Naturally Aspirated | SGS North America Inc. (NRSI Test Lab) | NNFXBM0065843 | Mobile Part 1048 | 4.02 | g/kW-hr | 0.18 | g/kW-hr |  |  |  |  | 0.02 | g/kW-hr | 1.05 | Transient Multiplicative |  | 1 |  |  |  | 1.13 | 4.2 |  |  |  |  | 0.2 |  | 20.6 |  |  | 0.8 | 914 |  |  | 2022-08-29 19:06 | 2022-01-01
Yanmar Power Technology Co., Ltd. | YDX | MYDXB02.2NLD | 2021 | Standard | Alternative Useful Life | 6000 | Based on customer's request, Useful life period is extended to 6000h. | No | No | No |  | Electronic Compensation | 4 | Inline | Single Fuel | LPG/Propane | Part 1048 Transient | Multiport Injection | Y | 2.2L | 42 | 2600 | 4-Stroke | Overhead | 1 | 1 | Yes | Heated | Yes | Water/Coolant mixture | Naturally Aspirated | EControls, LLC. | MYDXBM0053316 | Mobile Part 1048 | 0.847 | g/kW-hr | 0.016 | g/kW-hr |  |  |  |  | 0.274 | g/kW-hr | 1.323 | Transient Multiplicative |  | 1.195 |  |  |  | 1 | 1.1 |  |  |  |  | 0.3 |  | 20.6 |  |  | 0.8 | 863 | 0.009 | 0.003 | 2020-09-01 03:15 | 2020-10-01
Engine Distributors, Inc. | EDI | NEDIB03.5LSG | 2022 | Standard | 5000 Hours / 7 Years |  |  | Yes | No | Yes | MEDIB03.5LSG | Electronic Compensation | 6 | V | Dual-Fuel (Two or more separate fuel sources, separate combustion) | Gasoline (as defined in 1065.710) | Part 1048 Transient | Sequential Multiport Injection | Y | 3.5L | 87.9 | 3600 | 4-Stroke | Overhead | 2 | 2 | Yes | Heated | Yes | Water/Coolant mixture | Naturally Aspirated | Electronic Microsystems Llc | NEDIBM0062946 | Mobile Part 1048 | 0.81 | g/kW-hr | 0.04 | g/kW-hr |  |  |  |  | 0.14 | g/kW-hr | 2.201 | Transient Multiplicative |  | 1 |  | 1 |  | 1.994 | 1.8 |  |  |  |  | 0.3 |  | 20.6 |  |  | 0.8 | 987 | 0.02 |  | 2022-02-25 12:07 | 2022-05-31
Power Solutions International, Inc. | PSI | PPSIB11.1NGP | 2023 | Standard | Alternative Useful Life | 8760 | Alternative useful life is equivalent to the basic mechanical engine warranty in hours. | No | Yes | Yes | DPWRB11.1NGP | Electronic Compensation | 6 | Inline | Dual-Fuel (Two or more separate fuel sources, separate combustion) | LPG/Propane | 1048 D2 | Mixer | Y | 11.1L | 225 | 2000 | 4-Stroke | Overhead | 1 | 1 | Yes | Heated | Yes | Water/Coolant mixture | Turbocharged | Intertek Carnot Emission Services | PPSIBM0072750 | Stationary Part 1048 | 0.488 | g/kW-hr | 0.024 | g/kW-hr |  |  |  |  | 0.064 | g/kW-hr | 0.145 | Steady-State Additive |  | 0.025 |  |  |  | 0.307 | 0.6 |  |  |  |  | 0.4 |  | 4.4 |  |  | 2.7 | 791.39 | 0.001 |  | 2023-09-21 01:19 | 2023-10-05
Origin Engines | ORG | RORGB06.2EN1 | 2024 | Standard |  |  |  | Yes | Yes | Yes | KORGB06.2EN1 | Electronic Compensation | 8 | V | Dual-Fuel (Two or more separate fuel sources, separate combustion) | Natural Gas | G2 | Carburetor | Y | 6.2L | 78 | 1800 | 4-Stroke | Overhead | 1 | 1 | Yes | Heated | Yes | Water/Coolant mixture | Naturally Aspirated | EControls | RORGBM0075155 | Part 90 Phase 1 | 18.3 | g/kW-hr |  |  | 0.36 | g/kW-hr |  |  | 6.67 | g/kW-hr | 1 | Steady-State Additive |  | 1 |  | 1 |  | 1 | 19.3 | [5 empty] | 9.0 | 519 |  |  | 13.4 | 791 | 1.96 | 0.08 | 2023-12-24 11:15 | 2024-01-15
Woodward, Inc. | WGC | CWGCB04.3LSI | 2012 | Standard | 5000 Hours / 7 Years |  |  | No | No | Yes | 9WGCB04.3LSI | Electronic Compensation | 6 | V | Single Fuel | LPG/Propane | Part 1048 Transient | Mixer | Y | 4.3L | 76.3 | 2600 | 4-Stroke | Overhead | 1 | 1 | Yes | Heated | Yes | Water/Coolant mixture | Naturally Aspirated | Intertek Carnot Emission Services | CWGCBM0008615 | Mobile | 0.07 | g/kW-hr | 0.02 | g/kW-hr |  |  |  |  | 0.02 | g/kW-hr | 0.09 | Transient Additive |  | 0 |  |  |  | 0.32 | 0.2 |  |  |  |  | 0.4 |  | 4.4 |  |  | 2.7 | 971 |  |  | 2012-03-06 14:41 | 2012-03-06
Bucks Engines | BKS | DBKSB04.3MCE | 2013 | Standard | 5000 Hours / 7 Years |  |  | Yes | Yes | Yes | 9BKSB04.3MCE | Electronic Compensation | 6 | V | Dual-Fuel (Two or more separate fuel sources, separate combustion) | LPG/Propane | ISO D-1 | Mixer | Y | 4.3L | 81.3 | 3000 | 4-Stroke | Overhead | 1 | 1 | Yes | Heated | Yes | Water/Coolant mixture | Naturally Aspirated | Carnot Emission Services | DBKSBM0014504 | Stationary | 0.08 | g/kW-hr | 0.11 | g/kW-hr |  |  |  |  | 0 | g/kW-hr | 2.31 | Steady-State Multiplicative |  | 4.02 |  |  |  | 1 | 0.2 |  |  |  |  | 0.4 |  | 4.4 |  |  | 2.7 | 772 |  |  | 2013-04-23 13:33 | 2013-04-24
Don Hardy Race Cars, Inc. | DHR | RDHRB08.0STA | 2024 | Standard | 5000 Hours / 7 Years |  |  | Yes | Yes | Yes | DDHRB08.0STA | Electronic Compensation | 8 | V | Dual-Fuel (Two or more separate fuel sources, separate combustion) | Natural Gas | ISO D-1 | Carburetor | Y | 7.4L, 8L | 163 | 2800 | 4-Stroke | Overhead | 1 | 1 | Yes | Heated | Yes | Water/Coolant mixture | Naturally Aspirated | Electronic MicroSystems | RDHRBM0074911 | Part 60 Subpart JJJJ Table 1 | 0.27 | g/Hp-hr |  |  |  |  | 0 | g/Hp-hr | 0.01 | g/Hp-hr | 0.432 | Steady-State Additive |  |  |  |  | 0 | 0.08 | 0.7 |  |  | 0.0 | 0.1 |  |  | 2 | 0.7 | 1 |  | 493 | 0.08 |  | 2023-12-15 15:43 | 2024-01-01
Engine Distributors, Inc. | EDI | PEDIB07.3WSG | 2023 | Standard | 5000 Hours / 7 Years |  |  | Yes | Yes | No |  | Electronic Compensation | 8 | V | Dual-Fuel (Two or more separate fuel sources, separate combustion) | Natural Gas | Part 1048 Transient | Mixer | Y | 7.3L | 169 | 3600 | 4-Stroke | Overhead | 1 | 1 | Yes | Heated | Yes | Water/Coolant mixture | Naturally Aspirated | EControls, Inc | PEDIBM0067529 | Mobile Part 1048 | 0.381 | g/kW-hr |  |  | 0.007 | g/kW-hr |  |  | 0.117 | g/kW-hr | 2.201 | Transient Multiplicative |  | 1 |  | 1 |  | 1.994 | 0.8 | [5 empty] | 0.2 | 20.6 |  |  | 0.8 | 739 | 0.104 | 0.015 | 2022-10-27 17:24 | 2023-01-01
Origin Engines | ORG | PORGB10.3ET1 | 2023 | Standard | 5000 Hours / 7 Years |  |  | Yes | Yes | No |  | Electronic Compensation | 8 | V | Dual-Fuel (Two or more separate fuel sources, separate combustion) | LPG/Propane | 1048 D2 | Carburetor | Y | 9.1L, 10.3L | 245 | 1800 | 4-Stroke | Overhead | 1 | 1 | Yes | Heated | Yes | Water/Coolant mixture | Turbocharged | Electronic MicroSystems | PORGBM0069382 | Stationary Part 1048 | 3.68 | g/kW-hr | 0.14 | g/kW-hr |  |  |  |  | 0.09 | g/kW-hr | 1.591 | Steady-State Multiplicative |  | 1 |  | 1 |  | 2.723 | 5.9 |  |  |  |  | 0.4 |  | 20.6 |  |  | 0.8 | 816 | 0 | 0.03 | 2023-03-08 16:41 | 2023-03-15
Zenith Power Products | ZPP | RZPPB11.8TAC | 2024 | Standard | 5000 Hours / 7 Years |  |  | Yes | Yes | Yes | HZPPB11.8TAC | Electronic Compensation | 6 | Inline | Dual-Fuel (Two or more separate fuel sources, separate combustion) | Natural Gas | ISO D-1 | Carburetor | Y | 11.8L | 335 | 1800 | 4-Stroke | Overhead | 2 | 2 | Yes | Heated | Yes | Water/Coolant mixture | Turbocharged | Zenith Power Products 2 | RZPPBM0075149 | Part 60 Subpart JJJJ Table 1 | 0.31 | g/Hp-hr |  |  |  |  | 0 | g/Hp-hr | 0.09 | g/Hp-hr | 1.591 | Steady-State Multiplicative |  |  |  |  | 1 | 2.723 | 0.5 |  |  | 0.0 | 0.2 |  |  | 2 | 0.7 | 1 |  | 325 | 0.78 |  | 2023-12-23 13:33 | 2024-01-01
KEM Equipment, Inc. | KEM | PKEMB08.0WHG | 2023 | Standard | 5000 Hours / 7 Years |  |  | Yes | Yes | Yes | FKEMB08.0WHG | Electronic Compensation | 8 | V | Dual-Fuel (Two or more separate fuel sources, separate combustion) | LPG/Propane | 1048 D2 | Mixer | Y | 8L | 125.3 | 2200 | 4-Stroke | Overhead | 1 | 1 | Yes | Heated | Yes | Water/Coolant mixture | Naturally Aspirated | KEM Emission Certificate Test Laboratory | PKEMBM0066706 | Stationary Part 1048 | 2.24 | g/kW-hr | 0.13 | g/kW-hr |  |  |  |  | 0.12 | g/kW-hr | 1.591 | Steady-State Multiplicative |  | 1 |  | 1 |  | 2.723 | 3.6 |  |  |  |  | 0.5 |  | 20.6 |  |  | 0.8 | 861 |  |  | 2022-09-26 19:59 | 2023-01-01
Arrow Engine Company | ARW | PARWB03.1PNA | 2023 | Standard | 5000 Hours / 7 Years |  |  | Yes | Yes | No |  | Electronic Compensation | 3 | Inline | Dual-Fuel (Two or more separate fuel sources, separate combustion) | Natural Gas | ISO D-1 | Carburetor | Y | 3.1L | 35.9 | 2200 | 4-Stroke | Overhead | 1 | 1 | Yes | Heated | Yes | Water/Coolant mixture | Naturally Aspirated | Woodward | PARWBM0071666 | Stationary Part 1048 | 0.56 | g/kW-hr |  |  | 0.05 | g/kW-hr |  |  | 0.04 | g/kW-hr | 1.591 | Steady-State Multiplicative |  | 1 |  | 1 |  | 2.723 | 0.9 | [5 empty] | 0.2 | 4.4 |  |  | 2.7 | 832 | 1.59 |  | 2023-08-07 17:16 | 2023-08-25
KEM Equipment, Inc. | KEM | JKEMB05.7EP0 | 2018 | Standard |  |  |  | Yes | Yes | Yes | AKEMB05.7EP0 | Electronic Compensation | 8 | V | Single Fuel | LPG/Propane | ISO D-1 | Mixer | Y | 5.7L | 95.4 | 2800 | 4-Stroke | Overhead | 1 | 1 | Yes | Heated | Yes | Water/Coolant mixture | Naturally Aspirated | KEM Emission Certificate Test Laboratory | JKEMBM0035326 | Part 90 Phase 1 | 35.5 | g/kW-hr | 1.51 | g/kW-hr |  |  |  |  | 9.79 | g/kW-hr | 0 | Steady-State Additive |  | 0 |  |  |  | 0 | 36 |  |  |  |  | 11.3 |  | 519 |  |  | 13.4 | 758 |  |  | 2017-07-19 01:55 | 2018-01-01
Kubota Corporation | KBX | MKBXB03.8CFA | 2021 | Standard | 5000 Hours / 7 Years |  |  | No | No | Yes | FKBXB03.8CFA | Electronic Compensation | 4 | Inline | Dual-Fuel (Two or more separate fuel sources, separate combustion) | LPG/Propane | 1048 D2 | Mixer | Y | 3.8L | 62.63 | 2600 | 4-Stroke | Overhead | 1 | 1 | Yes | Heated | Yes | Water/Coolant mixture | Naturally Aspirated | Kubota Japan | MKBXBM0055155 | Stationary Part 1048 | 0.64 | g/kW-hr | 0.01 | g/kW-hr |  |  |  |  | 0 | g/kW-hr | 1.02 | Steady-State Multiplicative |  | 1.131 |  | 1.131 |  | 1 | 0.7 |  |  |  |  | 0.0 |  | 20.6 |  |  | 0.8 | 801 | 0.002 | 0 | 2020-10-30 05:47 | 2021-01-01
Westport Light Duty Inc. | JNP | DJNPB02.4LSI | 2013 | Standard | 5000 Hours / 7 Years |  |  | Yes | Yes | Yes | AJNPB02.4LSI | Electronic Compensation | 4 | Inline | Dual-Fuel (Two or more separate fuel sources, separate combustion) | LPG/Propane | ISO D-1 | Sequential Multiport Injection | Y | 2.4L | 56.2 | 2800 | 4-Stroke | Overhead | 2 | 2 | Yes | Heated | Yes | Water/Coolant mixture | Naturally Aspirated | Electronic MicroSystems (EMS) | DJNPBM0011910 | Stationary | 0.07 | g/kW-hr | 0.01 | g/kW-hr |  |  |  |  | 0.1 | g/kW-hr | 1.29 | Steady-State Multiplicative |  | 0 |  | 0 |  | 0.12 | 0.1 |  |  |  |  | 0.2 |  | 20.6 |  |  | 0.8 | 743 |  |  | 2012-11-16 12:18 | 2013-01-01
Power Solutions International, Inc. | PSI | GPSIB04.3GLP | 2016 | Standard | 5000 Hours / 7 Years |  |  | No | No | No |  | Electronic Compensation | 6 | V | Dual-Fuel (Two or more separate fuel sources, separate combustion) | LPG/Propane | 1048 D2 | Mixer | Y | 4.3L | 89.5 | 3000 | 4-Stroke | Overhead | 1 | 1 | Yes | Heated | Yes | Water/Coolant mixture | Naturally Aspirated | Electronic Microsystems | GPSIBM0026423 | Stationary Part 1048 | 0.352 | g/kW-hr | 0.027 | g/kW-hr |  |  |  |  | 0.075 | g/kW-hr | 1 | Steady-State Multiplicative |  | 1.914 |  | 1.914 |  | 2.929 | 0.4 |  |  |  |  | 0.3 |  | 4.4 |  |  | 2.7 | 769.6 | 0.001 |  | 2015-10-05 14:41 | 2016-01-01
Global Component Technologies Corporation | NFX | NNFXB04.546D | 2022 | Standard | 5000 Hours / 7 Years |  |  | No | No | Yes | BNFXB04.546D | Electronic Compensation | 6 | Inline | Dual-Fuel (Two or more separate fuel sources, separate combustion) | Gasoline (as defined in 1065.710) | Part 1048 Transient | Multiport Injection | Y | 4.5L, 4.5L | 71.4 | 2450 | 4-Stroke | Overhead | 2 | 2 | Yes | Heated | Yes | Water/Coolant mixture | Naturally Aspirated | SGS North America Inc. (NRSI Test Lab) | NNFXBM0060021 | Mobile Part 1048 | 1.38 | g/kW-hr | 0.14 | g/kW-hr |  |  |  |  | 0.06 | g/kW-hr | 2.777 | Transient Multiplicative |  | 1.268 |  |  |  | 1.289 | 3.8 |  |  |  |  | 0.3 |  | 20.6 |  |  | 0.8 |  |  |  | 2021-09-15 04:52 | 2022-01-01
Deutz AG | DZX | RDZXB02.2113 | 2024 | Standard | 5000 Hours / 7 Years |  |  | No | No | No |  | No Compensation Required | 3 | Inline | Single Fuel | LPG/Propane | C2 | Mixer | Y | 2.2L | 41.5 | 2800 | 4-Stroke | Overhead | 1 | 1 | Yes | Heated | Yes | Water/Coolant mixture | Naturally Aspirated | Deutz AG | RDZXBM0078464 | Mobile Part 1048 | 0.127 | g/kW-hr | 0.003 | g/kW-hr |  |  |  |  | 0.054 | g/kW-hr | 1.297 | Steady-State Multiplicative |  | 1 |  |  |  | 1 | 0.2 |  |  |  |  | 0.1 |  | 20.6 |  |  | 0.8 | 881.5 |  |  | 2024-08-08 08:36 | 2024-08-09
Generac Power Systems, Inc. | GNX | FGNXB08.92NN | 2015 | Standard | Alternative Useful Life | 0 | Phase 1 Engine | No | No | Yes | EGNXB08.92NN | No Compensation Required | 8 | V | Single Fuel | Natural Gas | G2 | Mixer | N | 8.9L | 93.93 | 1800 | 4-Stroke | Overhead | 1 | 1 | No |  | No | Water/Coolant mixture | Naturally Aspirated | The Waukesha Facility (HQ) | FGNXBM0020141 | Stationary | 56.1 | g/kW-hr | 1.27 | g/kW-hr |  |  |  |  | 5.19 | g/kW-hr | 1 | Steady-State Multiplicative |  | 1 |  |  |  | 1 | 56 |  |  |  |  | 6.5 |  | 519 |  |  | 13.4 | 557 |  |  | 2014-08-07 14:38 | 2014-12-01
Engine Distributors, Inc. | EDI | FEDIB06.8WSG | 2015 | Standard | 5000 Hours / 7 Years |  |  | Yes | Yes | Yes | AEDIB06.8WSG | Electronic Compensation | 10 | V | Dual-Fuel (Two or more separate fuel sources, separate combustion) | Gasoline (as defined in 1065.710) | 1048 D2 | Sequential Multiport Injection | Y | 6.8L | 147 | 3200 | 4-Stroke | Overhead | 1 | 1 | Yes | Heated | Yes | Water/Coolant mixture | Naturally Aspirated | Electronic Microsystems Llc | FEDIBM0021095 | Mobile | 0.4 | g/kW-hr | 0.01 | g/kW-hr |  |  |  |  | 0.01 | g/kW-hr | 1.591 | Steady-State Multiplicative |  | 0 |  | 0 |  | 0.08 | 0.6 |  |  |  |  | 0.1 |  | 20.6 |  |  | 0.8 | 1067 |  |  | 2014-09-23 15:57 | 2015-01-01
Zenith Power Products | ZPP | PZPPB08.8NAS | 2023 | Standard | 5000 Hours / 7 Years |  |  | Yes | Yes | Yes | EZPPB08.8NAS | Electronic Compensation | 6 | Inline | Dual-Fuel (Two or more separate fuel sources, separate combustion) | Natural Gas | ISO D-1 | Mixer | Y | 8.8L | 134 | 2200 | 4-Stroke | Overhead | 1 | 1 | Yes | Heated | Yes | Water/Coolant mixture | Naturally Aspirated | Zenith Power Products | PZPPBM0068112 | Part 60 Subpart JJJJ Table 1 | 0.17 | g/Hp-hr |  |  |  |  | 0 | g/Hp-hr | 0.04 | g/Hp-hr | 1.591 | Steady-State Multiplicative |  | 1 |  |  | 1 | 2.723 | 0.3 |  |  | 0.0 | 0.1 |  |  | 2 | 0.7 | 1 |  | 520 | 0.08 |  | 2022-12-02 10:46 | 2023-01-01
KEM Equipment, Inc. | KEM | JKEMB10.3CS1 | 2018 | Standard | 5000 Hours / 7 Years |  |  | Yes | Yes | Yes | EKEMB10.3CS1 | Electronic Compensation | 8 | V | Dual-Fuel (Two or more separate fuel sources, separate combustion) | LPG/Propane | 1048 D2 | Mixer | Y | 10.3L | 174.9 | 2400 | 4-Stroke | Overhead | 1 | 1 | Yes | Heated | Yes | Water/Coolant mixture | Naturally Aspirated | KEM Emission Certificate Test Laboratory | JKEMBM0035360 | Mobile Part 1048 | 2 | g/kW-hr | 0.08 | g/kW-hr |  |  |  |  | 0.08 | g/kW-hr | 1.591 | Steady-State Multiplicative |  | 0 |  | 0 |  | 0.08 | 3.2 |  |  |  |  | 0.2 |  | 20.6 |  |  | 0.8 | 758 |  |  | 2017-07-19 02:58 | 2018-01-01
Kubota Corporation | KBX | RKBXB01.5PFA | 2024 | Standard | 5000 Hours / 7 Years |  |  | No | No | Yes | FKBXB01.5PFA | Electronic Compensation | 4 | Inline | Dual-Fuel (Two or more separate fuel sources, separate combustion) | Natural Gas | Part 1048 Transient | Mixer | Y | 1.5L | 40.48 | 3607 | 4-Stroke | Overhead | 1 | 1 | Yes | Heated | Yes | Water/Coolant mixture | Naturally Aspirated | Kubota Corporation - Rinkai Plant | RKBXBM0076393 | Mobile Part 1048 | 1.55 | g/kW-hr |  |  | 0.02 | g/kW-hr |  |  | 0 | g/kW-hr | 1.54 | Transient Multiplicative |  | 2.354 |  | 2.354 |  | 2.281 | 2.4 | [5 empty] | 0.0 | 20.6 |  |  | 0.8 | 891 | 0.055 | 0 | 2024-04-12 00:48 | 2024-05-01
Discovery Energy, LLC. | KHX | GKHXB2.237DA | 2016 | Standard | Alternative Useful Life | 0 | This engine is being certified to 40 CFR 90 Phase 1 standards and useful life does not apply. | No | Yes | Yes | EKHXB2.237DA | No Compensation Required | 4 | Inline | Single Fuel | Natural Gas | G2 | Throttle Body Injection | N | 2.2L | 62 | 3600 | 4-Stroke | Overhead | 1 | 1 | Yes | Heated | Yes | Water/Coolant mixture | Naturally Aspirated | Tianjin Internal Combustion Engine Research Institute | GKHXBM0024739 | Part 90 Phase 1 | 241.9 | g/kW-hr | 4.52 | g/kW-hr | 1.042 | g/kW-hr |  |  | 3.98 | g/kW-hr | 1 | Steady-State Multiplicative |  | 1 |  | 1 |  | 1 | 242 |  |  |  |  | 8.5 | 5.0 | 519 |  |  | 13.4 | 663.5 | 3.482 |  | 2015-07-16 15:46 | 2015-12-01
INNIO Waukesha Gas Engines Inc. | DRS | GDRSB115.VHP | 2016 | Standard | Alternative Useful Life | 24000 | Please see Test Report and Maintenance Schedule | Yes | Yes | Yes | DDRSB115.VHP | Electronic Compensation | 12 | V | Dual-Fuel (Two or more separate fuel sources, separate combustion) | Natural Gas | 1048 D2 | Carburetor | Y | 95L, 115L | 1252.8 | 1200 | 4-Stroke | Overhead | 2 | 2 | Yes | Unheated | Yes | Water/Coolant mixture | Turbocharged | CE-Cert | GDRSBM0028920 | Mobile Part 1048 | 0.27 | g/kW-hr |  |  | 0.02 | g/kW-hr |  |  | 0.01 | g/kW-hr | 5.56 | Steady-State Multiplicative |  | 0.02 |  | 0.02 |  | 0.3 | 1.5 | [5 empty] | 0.4 | 20.6 |  |  | 0.8 | 744 | 0.37 |  | 2016-04-12 17:51 | 2016-06-13
Generac Power Systems, Inc. | GNX | HGNXB14.22N1 | 2017 | Standard | 5000 Hours / 7 Years |  |  | Yes | No | Yes | GGNXB14.22N1 | Electronic Compensation | 6 | Inline | Single Fuel | Natural Gas | ISO D-1 | Mixer | Y | 14.2L | 281 | 1800 | 4-Stroke | Overhead | 1 | 1 | Yes | Heated | Yes | Water/Coolant mixture | Turbocharged | The Waukesha Facility (HQ) | HGNXBM0033985 | Part 60 Subpart JJJJ Table 1 | 0.31 | g/kW-hr |  |  |  |  | 0 | g/kW-hr | 0.02 | g/kW-hr | 1.591 | Steady-State Multiplicative |  |  |  |  | 1 | 2.723 | 0.5 |  |  | 0.0 | 0.1 |  |  | 2.7 | 0.9 | 1.3 |  | 544 | 0.06 | 0.04 | 2017-03-23 16:42 | 2017-03-31
Engine Distributors, Inc. | EDI | GEDIB03.7CSG | 2016 | Standard | 5000 Hours / 7 Years |  |  | Yes | Yes | Yes | FEDIB03.7CSG | Electronic Compensation | 6 | V | Dual-Fuel (Two or more separate fuel sources, separate combustion) | Natural Gas | 1048 D2 | Mixer | Y | 2.5L | 88 | 3200 | 4-Stroke | Overhead | 2 | 2 | Yes | Heated | Yes | Water/Coolant mixture | Naturally Aspirated | EControls, Inc | GEDIBM0025313 | Mobile Part 1048 | 0.35 | g/kW-hr |  |  | 0.06 | g/kW-hr |  |  | 0.01 | g/kW-hr | 1.591 | Steady-State Multiplicative |  | 0 |  | 0 |  | 0.08 | 0.6 | [5 empty] | 0.2 | 20.6 |  |  | 0.8 | 677 |  |  | 2015-08-19 12:55 | 2016-01-01
Springfield Remanufacturing Corp. | SPR | GSPRB06.2SCM | 2016 | Standard | 5000 Hours / 7 Years |  |  | Yes | Yes | Yes | CSPRB06.2SCM | Electronic Compensation | 8 | V | Dual-Fuel (Two or more separate fuel sources, separate combustion) | Natural Gas | ISO D-1 | Carburetor | Y | 5.7L, 6.2L | 105 | 2800 | 4-Stroke | Overhead | 1 | 1 | Yes | Heated | Yes | Water/Coolant mixture | Naturally Aspirated | Impco Technologies (Detroit) | GSPRBM0027451 | Part 60 Subpart JJJJ Table 1 | 0.27 | g/kW-hr |  |  |  |  | 0.06 | g/kW-hr | 0.15 | g/kW-hr | 1.591 | Steady-State Multiplicative |  |  |  |  | 1 | 2.723 | 0.4 |  |  | 0.1 | 0.4 |  |  | 2.7 | 0.9 | 1.3 | 2.7 | 709 |  |  | 2015-11-23 17:17 | 2016-01-01
Chongqing Panda Machinery Co., Ltd. | CPM | JCPMB1.602SB | 2018 | Standard |  |  |  | Yes | Yes | Yes | DCPMB1.602SB | Electronic Compensation | 4 | Inline | Dual-Fuel (Two or more separate fuel sources, separate combustion) | Natural Gas | G2 | Mixer | Y | 1.6L | 37 | 3600 | 4-Stroke | Overhead | 2 | 2 | Yes | Heated | No | Water/Coolant mixture | Naturally Aspirated | Carnot Emission Services Inc | JCPMBM0037471 | Part 90 Phase 1 | 8.92 | g/kW-hr |  |  | 0.32 | g/kW-hr |  |  | 7.67 | g/kW-hr | 0 | Steady-State Additive |  | 0 |  | 0 |  | 0 | 8.9 | [5 empty] | 8.0 | 519 |  |  | 13.4 | 780.4 | 1.249 | 0.002 | 2017-10-25 15:27 | 2018-01-01
Generac Power Systems, Inc. | GNX | JGNXB08.92O4 | 2018 | Standard | 5000 Hours / 7 Years |  |  | Yes | No | No |  | Electronic Compensation | 8 | V | Single Fuel | LPG/Propane | 1048 D2 | Mixer | Y | 8.9L | 171.8 | 1800 | 4-Stroke | Overhead | 1 | 1 | Yes | Heated | Yes | Water/Coolant mixture | Turbocharged | The Waukesha Facility (HQ) | JGNXBM0040374 | Stationary Part 1048 | 0.2707 | g/kW-hr | 0.0113 | g/kW-hr |  |  |  |  | 0.3733 | g/kW-hr | 1.591 | Steady-State Multiplicative |  | 1 |  |  |  | 2.723 | 0.4 |  |  |  |  | 1.0 |  | 4.4 |  |  | 2.7 | 781.9 | 0.0099 | 0.0543 | 2018-06-26 14:53 | 2018-06-29
Discovery Energy, LLC. | KHX | PKHXB06.2CNL | 2023 | Standard |  |  |  | No | Yes | Yes | MKHXB06.2TCL | Electronic Compensation | 8 | V | Dual-Fuel (Two or more separate fuel sources, separate combustion) | LPG/Propane | G2 | Mixer | Y | 6.2L | 93.3 | 1800 | 4-Stroke | Overhead | 1 | 1 | Yes | Heated | Yes | Water/Coolant mixture | Turbocharged | Excel Engineering | PKHXBM0070442 | Part 90 Phase 1 | 0.3 | g/kW-hr | 0.02 | g/kW-hr |  |  |  |  | 0.58 | g/kW-hr | 1 | Steady-State Multiplicative |  | 1 |  | 1 |  | 1 | 0.3 |  |  |  |  | 0.6 |  | 519 |  |  | 13.4 | 873 | 0.01 | 0.002 | 2023-06-02 14:21 | 2023-06-12
Power Solutions International, Inc. | PSI | BPSIB4.30GLP | 2011 | Standard | 5000 Hours / 7 Years |  |  | No | No | Yes | 9PSIB4.30GLP | Electronic Compensation | 6 | V | Dual-Fuel (Two or more separate fuel sources, separate combustion) | Natural Gas | ISO D-1 | Mixer | Y | 4.3L | 99.3 | 3200 | 4-Stroke | Overhead | 1 | 1 | Yes | Heated | Yes | Water/Coolant mixture | Naturally Aspirated | Intertek Carnot Emission Services | BPSIBM0000456 | Stationary | 0.55 | g/kW-hr |  |  | 0.13 | g/kW-hr |  |  | 0.01 | g/kW-hr | 1 | Steady-State Multiplicative |  | 4.719 |  | 4.719 |  | 1.933 | 0.6 | [5 empty] | 0.6 | 4.4 |  |  | 2.7 | 627.89 |  |  | 2010-11-02 11:22 | 2010-12-01
Westport Power Inc. | WSP | DWSPB02.4LSI | 2013 | Standard | 5000 Hours / 7 Years |  |  | Yes | Yes | No |  | Electronic Compensation | 4 | Inline | Dual-Fuel (Two or more separate fuel sources, separate combustion) | Natural Gas | 1048 High Load Cycle | Sequential Multiport Injection | Y | 2.4L | 52.6 | 2800 | 4-Stroke | Overhead | 2 | 2 | Yes | Heated | Yes | Water/Coolant mixture | Naturally Aspirated | Electronic Micro Systems | DWSPBM0014410 | Stationary | 0.25 | g/kW-hr |  |  | 0 | g/kW-hr |  |  | 0 | g/kW-hr | 1.29 | Steady-State Multiplicative |  | 0 |  | 0 |  | 0.12 | 0.3 | [5 empty] | 0.1 | 20.6 |  |  | 0.8 | 611 | 0.17 |  | 2013-04-11 13:55 | 2013-05-01
KEM Equipment, Inc. | KEM | FKEMB04.3CS2 | 2015 | Standard | 5000 Hours / 7 Years |  |  | Yes | Yes | Yes | EKEMB04.3CS2 | Electronic Compensation | 6 | V | Dual-Fuel (Two or more separate fuel sources, separate combustion) | LPG/Propane | ISO D-1 | Mixer | Y | 4.3L | 88.4 | 2650 | 4-Stroke | Overhead | 1 | 1 | Yes | Heated | Yes | Water/Coolant mixture | Naturally Aspirated | KEM Emission Certificate Test Laboratory | FKEMBM0020333 | Stationary | 0.58 | g/kW-hr | 0.07 | g/kW-hr |  |  |  |  | 0.1 | g/kW-hr | 1.591 | Steady-State Multiplicative |  | 1 |  |  | 1 | 2.723 | 0.9 |  |  |  | 0.3 | 0.3 |  | 2.7 | 0.9 | 1.3 | 0.8 | 514 |  |  | 2014-08-19 19:07 | 2015-01-01
Tennessee Propulsion Products, LLC | IND | MINDB04.64HV | 2021 | Standard | 5000 Hours / 7 Years |  |  | Yes | Yes | Yes | LINDB04.64HV | Electronic Compensation | 4 | Inline | Dual-Fuel (Two or more separate fuel sources, separate combustion) | Natural Gas | 1048 D2 | Mixer | Y | 4.6L | 59.5 | 1800 | 4-Stroke | Overhead | 1 | 1 | Yes | Heated | Yes | Water/Coolant mixture | Naturally Aspirated | 5400 OLD MILLINGTON RD. | MINDBM0057153 | Stationary Part 1048 | 0.27 | g/kW-hr |  |  | 0.07 | g/kW-hr |  |  | 0 | g/kW-hr | 1.591 | Steady-State Multiplicative |  | 1 |  | 1 |  | 2.723 | 0.4 | [5 empty] | 0.1 | 20.6 |  |  | 0.8 | 845.4 |  |  | 2021-04-10 12:28 | 2021-05-12
IMPCO Technologies, Inc. | Z9X | FZ9XB04.3GA8 | 2015 | Standard | 5000 Hours / 7 Years |  |  | No | No | Yes | AG9XB04.39NP | No Compensation Required | 6 | V | Dual-Fuel (Two or more separate fuel sources, separate combustion) | LPG/Propane | C2 | Multiport Injection | Y | 4.3L | 75 | 2400 | 4-Stroke | Overhead | 1 | 1 | Yes | Heated | Yes | Water/Coolant mixture | Naturally Aspirated | GFI | FZ9XBM0021596 | Mobile | 5.39 | g/kW-hr | 0.41 | g/kW-hr |  |  |  |  | 0.06 | g/kW-hr | 1.452 | Steady-State Multiplicative |  | 1.215 |  |  |  | 1.372 | 7.8 |  |  |  |  | 0.6 |  | 20.6 |  |  | 0.8 | 1162 | 0.1 | 0.186 | 2014-10-15 16:53 | 2015-02-15
Zenith Power Products | ZPP | KZPPB06.4NAS | 2019 | Standard | 5000 Hours / 7 Years |  |  | Yes | Yes | Yes | FZPPB06.4NAS | Electronic Compensation | 6 | Inline | Dual-Fuel (Two or more separate fuel sources, separate combustion) | LPG/Propane | 1048 D2 | Mixer | Y | 6.4L | 74 | 2300 | 4-Stroke | Overhead | 2 | 2 | Yes | Heated | Yes | Water/Coolant mixture | Naturally Aspirated | Zenith Power Products | KZPPBM0043535 | Stationary Part 1048 | 0.14 | g/kW-hr | 0.02 | g/kW-hr |  |  |  |  | 0.01 | g/kW-hr | 1.591 | Steady-State Multiplicative |  | 1 |  | 1 |  | 2.723 | 0.2 |  |  |  |  | 0.0 |  | 4.4 |  |  | 2.7 | 804 | 0 |  | 2018-11-10 15:43 | 2019-01-01
Kubota Corporation | KBX | PKBXB02.5GFA | 2023 | Standard | 5000 Hours / 7 Years |  |  | No | No | Yes | DKBXB02.5GFA | Electronic Compensation | 4 | Inline | Dual-Fuel (Two or more separate fuel sources, separate combustion) | LPG/Propane | Part 1048 Transient | Mixer | Y | 2.5L | 44.5 | 2724 | 4-Stroke | Overhead | 1 | 1 | Yes | Heated | Yes | Water/Coolant mixture | Naturally Aspirated | eControls | PKBXBM0069806 | Mobile Part 1048 | 0.55 | g/kW-hr | 0 | g/kW-hr |  |  |  |  | 0.08 | g/kW-hr | 1.297 | Transient Multiplicative |  | 1 |  | 1 |  | 1.226 | 0.7 |  |  |  |  | 0.1 |  | 20.6 |  |  | 0.8 | 852 | 0 | 0.075 | 2023-04-17 21:34 | 2023-05-01
Kubota Corporation | KBX | LKBXB01.5CFA | 2020 | Standard | 5000 Hours / 7 Years |  |  | No | No | Yes | CKBXB01.6CFA | Electronic Compensation | 4 | Inline | Dual-Fuel (Two or more separate fuel sources, separate combustion) | LPG/Propane | 1048 D2 | Mixer | Y | 1.5L | 39.2 | 3600 | 4-Stroke | Overhead | 1 | 1 | Yes | Heated | Yes | Water/Coolant mixture | Naturally Aspirated | Intertek | LKBXBM0048302 | Stationary Part 1048 | 0.61 | g/kW-hr | 0.01 | g/kW-hr |  |  |  |  | 0.02 | g/kW-hr | 1.02 | Steady-State Multiplicative |  | 1.131 |  | 1.131 |  | 1 | 0.6 |  |  |  |  | 0.0 |  | 20.6 |  |  | 0.8 | 923 |  |  | 2019-10-01 02:48 | 2020-01-01
Industrial-Irrigation Services, Inc. | INR | LINRB10.3CSE | 2020 | Standard | 5000 Hours / 7 Years |  |  | Yes | Yes | No |  | Electronic Compensation | 8 | V | Dual-Fuel (Two or more separate fuel sources, separate combustion) | Natural Gas | ISO D-1 | Carburetor | Y | 10.3L | 215 | 2800 | 4-Stroke | Overhead | 1 | 1 | Yes | Heated | Yes | Water/Coolant mixture | Naturally Aspirated | Woodward Engine Lab | LINRBM0050261 | Part 60 Subpart JJJJ Table 1 | 0.15 | g/Hp-hr |  |  |  |  | 0 | g/Hp-hr | 0 | g/Hp-hr | 1.591 | Steady-State Multiplicative |  |  |  |  | 1 | 2.723 | 0.2 |  |  | 0.0 | 0.0 |  |  | 2 | 0.7 | 1 |  | 452 | 0.06 |  | 2020-01-10 12:54 | 2020-02-01
Zenith Power Products | ZPP | JZPPB02.8NAE | 2018 | Standard |  |  |  | Yes | Yes | Yes | GZPPB02.8NAE | Electronic Compensation | 4 | Inline | Dual-Fuel (Two or more separate fuel sources, separate combustion) | LPG/Propane | G2 | Carburetor | Y | 2.8L | 48 | 2200 | 4-Stroke | Overhead | 1 | 1 | Yes | Heated | Yes | Water/Coolant mixture | Naturally Aspirated | Zenith Power Products 2 | JZPPBM0038189 | Part 90 Phase 1 | 78.2 | g/kW-hr | 1.64 | g/kW-hr |  |  |  |  | 6.44 | g/kW-hr | 0 | Steady-State Additive |  | 0 |  | 0 |  | 0 | 78.2 |  |  |  |  | 8.1 |  | 519 |  |  | 13.4 | 580 |  |  | 2017-12-01 10:05 | 2018-01-01
Origin Engines | ORG | HORGB06.6STA | 2017 | Standard | 5000 Hours / 7 Years |  |  | Yes | Yes | No |  | Electronic Compensation | 8 | V | Dual-Fuel (Two or more separate fuel sources, separate combustion) | LPG/Propane | 1048 D2 | Carburetor | Y | 5.7L, 6.2L, 6.6L | 120 | 2700 | 4-Stroke | Overhead | 1 | 1 | Yes | Heated | Yes | Water/Coolant mixture | Naturally Aspirated | Impco's Technologies Canada | HORGBM0033151 | Mobile Part 1048 | 0.41 | g/kW-hr | 0.18 | g/kW-hr |  |  |  |  | 0.27 | g/kW-hr | 1.591 | Steady-State Multiplicative |  | 1 |  | 1 |  | 2.723 | 0.7 |  |  |  |  | 0.9 |  | 4.4 |  |  | 2.7 | 1080 | 0.06 |  | 2016-12-22 10:10 | 2017-01-01
Generac Power Systems, Inc. | GNX | BGNXB04.62NL | 2011 | Standard | Alternative Useful Life | 0 | Part 90 phase 1 does not require a useful life period | No | No | Yes | AGNXB04.62NL | No Compensation Required | 8 | V | Single Fuel | LPG/Propane | G2 | Mixer | N | 4.6L | 94 | 3600 | 4-Stroke | Overhead | 1 | 1 | No |  | No | Water/Coolant mixture | Naturally Aspirated | Intertek Carnot Emission Services | BGNXBM0000426 | Stationary | 97.4 | g/kW-hr | 1.16 | g/kW-hr |  |  |  |  | 8.88 | g/kW-hr | 1 | Steady-State Multiplicative |  | 1 |  |  |  | 1 | 97.4 |  |  |  |  | 10.04 |  | 519 |  |  | 13.4 |  |  |  | 2010-10-29 14:36 | 2010-12-14
Springfield Remanufacturing Corp. | SPR | CSPRB03.0SCM | 2012 | Standard | 5000 Hours / 7 Years |  |  | Yes | Yes | No |  | Electronic Compensation | 4 | Inline | Dual-Fuel (Two or more separate fuel sources, separate combustion) | LPG/Propane | 1048 D2 | Carburetor | Y | 3L | 60 | 2800 | 4-Stroke | Overhead | 1 | 1 | Yes | Heated | Yes | Water/Coolant mixture | Naturally Aspirated | Impco Technologies (Detroit) | CSPRBM0009619 | Mobile | 0.85 | g/kW-hr | 0.21 | g/kW-hr |  |  |  |  | 0.03 | g/kW-hr | 1.591 | Steady-State Multiplicative |  | 1 |  | 1 |  | 2.723 | 1.4 |  |  |  |  | 0.3 |  | 4.4 |  |  | 2.7 | 886 |  |  | 2012-06-08 18:02 | 2012-08-15
Power Solutions International, Inc. | PSI | DPSIB5.70EGT | 2013 | Standard | 1000 Hours / 5 Years |  |  | No | Yes | No |  | Electronic Compensation | 8 | V | Dual-Fuel (Two or more separate fuel sources, separate combustion) | Natural Gas | ISO D-1 | Mixer | Y | 5.7L | 153 | 2920 | 4-Stroke | Overhead | 1 | 1 | Yes | Heated | Yes | Water/Coolant mixture | Turbocharged | Electronic Microsystems | DPSIBM0012198 | Stationary | 0.746 | g/Hp-hr |  |  |  |  | 0.008 | g/Hp-hr | 0.018 | g/Hp-hr | 1 | Steady-State Multiplicative |  |  |  |  | 4.719 | 1.933 | 0.7 |  |  | 0.0 | 0.0 |  |  | 4 | 1 | 2 |  | 511.6 | 0.475 |  | 2012-12-03 15:15 | 2012-12-17
IMPCO Technologies, Inc. | Z9X | BZ9XB04.3GA8 | 2011 | Standard | 5000 Hours / 7 Years |  |  | No |  | Yes | AG9XB04.39NG | No Compensation Required | 6 | V | Dual-Fuel (Two or more separate fuel sources, separate combustion) | Gasoline (as defined in 1065.710) | C2 | Multiport Injection | Y | 4.3L | 73 | 2400 | 4-Stroke | Overhead | 1 | 1 | Yes | Heated | Yes | Water/Coolant mixture | Naturally Aspirated | GFI | BZ9XBM0001734 | Mobile | 0.44 | g/kW-hr | 0.1 | g/kW-hr |  |  |  |  | 0.03 | g/kW-hr | 1.452 | Steady-State Multiplicative |  | 1.215 |  |  |  | 1.372 | 0.6 |  |  |  |  | 0.2 |  | 20.6 |  |  | 0.8 | 1212 |  |  | 2010-12-07 22:39 | 2010-12-27
Power Solutions International | PWR | BPWRB21.9NGP | 2011 | Standard | 5000 Hours / 7 Years |  |  | Yes | Yes | Yes | APWRB21.9NGP | Electronic Compensation | 12 | V | Dual-Fuel (Two or more separate fuel sources, separate combustion) | Natural Gas | 1048 D2 | Mixer | Y | 14.6L | 485 | 1800 | 4-Stroke | Overhead | 1 | 1 | Yes | Heated | Yes | Water/Coolant mixture | Turbocharged | Electronic Microsystems, LLC | BPWRBM0002777 | Mobile | 0.206 | g/kW-hr |  |  | 0.005 | g/kW-hr |  |  | 0.133 | g/kW-hr | 1.591 | Steady-State Multiplicative |  | 1 |  | 1 |  | 2.723 | 0.3 | [5 empty] | 0.4 | 4.4 |  |  | 2.7 |  |  |  | 2011-01-03 10:48 | 2010-01-03
INNIO Waukesha Gas Engines Inc. | DRS | FDRSB115.VHP | 2015 | Standard | Alternative Useful Life | 24000 | Please see Test Report and Maintenance Schedule | Yes | Yes | Yes | DDRSB115.VHP | Electronic Compensation | 12 | V | Dual-Fuel (Two or more separate fuel sources, separate combustion) | Natural Gas | ISO D-1 | Carburetor | Y | 95L, 115L | 1252.8 | 1200 | 4-Stroke | Overhead | 2 | 2 | Yes | Unheated | Yes | Water/Coolant mixture | Turbocharged | CE-Cert | FDRSBM0023781 | Part 60 Subpart JJJJ Table 1 | 0.35 | g/kW-hr |  |  |  |  | 0.01 | g/kW-hr | 0.01 | g/kW-hr | 5.56 | Steady-State Multiplicative |  | 0.02 |  |  | 0.02 | 0.3 | 1.9 |  |  | 0.0 | 0.3 |  |  | 20.6 | 0.9 | 1.3 | 0.8 | 665 | 0.21 |  | 2015-04-06 16:11 | 2015-04-16
Power Solutions International, Inc. | PSI | KPSIB5.70NGP | 2019 | Standard | 5000 Hours / 7 Years |  |  | No | Yes | Yes | APSIB5.70NGP | Electronic Compensation | 8 | V | Dual-Fuel (Two or more separate fuel sources, separate combustion) | LPG/Propane | 1048 D2 | Mixer | Y | 5.7L | 115.2 | 3000 | 4-Stroke | Overhead | 1 | 1 | Yes | Heated | Yes | Water/Coolant mixture | Naturally Aspirated | Electronic Microsystems | KPSIBM0040665 | Stationary Part 1048 | 0.6 | g/kW-hr | 0.03 | g/kW-hr |  |  |  |  | 0.01 | g/kW-hr | 0.145 | Steady-State Additive |  | 0.025 |  |  |  | 0.307 | 0.7 |  |  |  |  | 0.4 |  | 4.4 |  |  | 2.7 | 891.28 |  |  | 2018-07-24 17:07 | 2019-01-01
Industrial-Irrigation Services, Inc. | INR | RINRB09.1CSE | 2024 | Standard | 5000 Hours / 7 Years |  |  | Yes | Yes | No |  | Electronic Compensation | 8 | V | Dual-Fuel (Two or more separate fuel sources, separate combustion) | Natural Gas | 1048 D2 | Carburetor | Y | 8L, 9.1L | 166 | 2800 | 4-Stroke | Overhead | 1 | 1 | Yes | Heated | Yes | Water/Coolant mixture | Naturally Aspirated | Woodward Engine Lab | RINRBM0074958 | Mobile Part 1048 | 0.24 | g/kW-hr |  |  | 0 | g/kW-hr |  |  | 0.07 | g/kW-hr | 1.591 | Steady-State Multiplicative |  | 1 |  | 1 |  | 2.723 | 0.4 | [5 empty] | 0.2 | 7.9 |  |  | 1.7 | 820 | 0.41 |  | 2023-12-18 22:14 | 2024-01-01
Power Solutions International, Inc. | PSI | KPSIB8.80NGP | 2019 | Standard | 5000 Hours / 7 Years |  |  | Yes | Yes | Yes | DPSIB8.80NGP | Electronic Compensation | 8 | V | Dual-Fuel (Two or more separate fuel sources, separate combustion) | Gasoline (as defined in 1065.710) | 1048 D2 | Sequential Multiport Injection | Y | 8.8L | 174 | 3000 | 4-Stroke | Overhead | 1 | 1 | Yes | Heated | Yes | Water/Coolant mixture | Naturally Aspirated | PSI EDC Burr Ridge | KPSIBM0044764 | Mobile Part 1048 | 2.71 | g/kW-hr | 0.05 | g/kW-hr | 0.01 | g/kW-hr |  |  | 0.06 | g/kW-hr | 1 | Steady-State Multiplicative |  | 1.914 |  | 1.914 |  | 2.929 | 2.7 |  |  |  |  | 0.3 | 0.2 | 20.6 |  |  | 0.8 | 936.95 |  |  | 2019-03-08 12:35 | 2019-03-08
Origin Engines | ORG | EORGB10.3STA | 2014 | Standard | 5000 Hours / 7 Years |  |  | Yes | Yes | Yes | CORGB10.3STA | Electronic Compensation | 8 | V | Dual-Fuel (Two or more separate fuel sources, separate combustion) | Natural Gas | ISO D-1 | Carburetor | Y | 10.3L | 224 | 2800 | 4-Stroke | Overhead | 1 | 1 | Yes | Heated | Yes | Water/Coolant mixture | Naturally Aspirated | Electronic MicroSystems | EORGBM0018229 | Stationary | 0.45 | g/kW-hr |  |  |  |  | 0 | g/kW-hr | 0.01 | g/kW-hr | 1.591 | Steady-State Multiplicative |  |  |  |  | 1 | 2.723 | 0.7 |  |  | 0.0 | 0.0 |  |  | 2.7 | 0.9 | 1.3 | 0.8 | 579 | 0.07 |  | 2013-12-30 16:53 | 2014-01-13
Generac Power Systems, Inc. | GNX | NGNXB.9992VL | 2022 | Standard |  |  |  | No | No | Yes | EGNXB.9992VL | No Compensation Required | 2 | V | Single Fuel | LPG/Propane | Alternate/Special Test Procedure | Mixer | N | 1L | 23.1 | 3600 | 4-Stroke | Overhead | 1 | 1 | No |  | No | Air | Naturally Aspirated | The Waukesha Facility (HQ) | NGNXBM0058244 | Part 90 Phase 1 | 187.604 | g/kW-hr | 1.6135 | g/kW-hr |  |  |  |  | 3.251 | g/kW-hr | 1 | Steady-State Multiplicative |  | 1 |  |  |  | 1 | 187.6 |  |  |  |  | 4.9 |  | 519 |  |  | 13.4 |  | 0.239 |  | 2021-06-25 12:40 | 2021-06-25
Power Solutions International, Inc. | PSI | LPSIB8.10NGP | 2020 | Standard | Alternative Useful Life | 8760 | Alternative useful life is equivalent to the basic mechanical engine warranty in hours. | No | Yes | Yes | BPWRB8.10NGP | Electronic Compensation | 6 | Inline | Dual-Fuel (Two or more separate fuel sources, separate combustion) | LPG/Propane | 1048 D2 | Mixer | Y | 8.1L | 122.3 | 2000 | 4-Stroke | Overhead | 1 | 1 | Yes | Heated | Yes | Water/Coolant mixture | Naturally Aspirated | Intertek Carnot Emission Services | LPSIBM0054218 | Mobile Part 1048 | 0.861 | g/kW-hr | 0.032 | g/kW-hr |  |  |  |  | 0.123 | g/kW-hr | 0.145 | Steady-State Additive |  | 0.025 |  | 0.025 |  | 0.307 | 1.0 |  |  |  |  | 0.5 |  | 4.4 |  |  | 2.7 | 831.47 |  |  | 2020-09-30 16:44 | 2020-01-01
Generac Power Systems, Inc. | GNX | CGNXB13.32N2 | 2012 | Standard | 5000 Hours / 7 Years |  |  | Yes | No | Yes | BGNXB13.32N2 | Electronic Compensation | 6 | Inline | Single Fuel | Natural Gas | ISO D-1 | Mixer | Y | 13.3L | 320.4 | 2281 | 4-Stroke | Overhead | 1 | 1 | Yes | Heated | Yes | Water/Coolant mixture | Turbocharged | Intertek Carnot Emission Services | CGNXBM0012785 | Stationary | 0.8 | g/kW-hr |  |  |  |  | 0.02 | g/kW-hr | 0.19 | g/kW-hr | 1.591 | Steady-State Multiplicative |  |  |  |  | 1 | 2.723 | 1.3 |  |  | 0.0 | 0.5 |  |  | 2.7 | 0.9 | 1.3 |  | 598.27 |  |  | 2012-12-17 10:48 | 2012-12-21
Zenith Power Products | ZPP | EZPPB02.8GSE | 2014 | Standard | 5000 Hours / 7 Years |  |  | Yes | Yes | Yes | 8ZPPB02.8GSE | Electronic Compensation | 4 | Inline | Dual-Fuel (Two or more separate fuel sources, separate combustion) | Gasoline (as defined in 1065.710) | 1048 D2 | Sequential Multiport Injection | Y | 2.8L | 60 | 3200 | 4-Stroke | Overhead | 1 | 1 | Yes | Heated | Yes | Water/Coolant mixture | Naturally Aspirated | Electronic MicroSystems, LLC | EZPPBM0018256 | Mobile | 0.42 | g/kW-hr | 0.04 | g/kW-hr |  |  |  |  | 0.01 | g/kW-hr | 1.591 | Steady-State Multiplicative |  | 1 |  |  |  | 2.723 | 0.7 |  |  |  |  | 0.1 |  | 20.6 |  |  | 0.8 |  |  |  | 2014-01-02 20:29 | 2014-01-20
Power Solutions International, Inc. | PSI | FPSIB8.80NGP | 2015 | Standard | 5000 Hours / 7 Years |  |  | Yes | Yes | Yes | DPSIB8.80NGP | Electronic Compensation | 8 | V | Dual-Fuel (Two or more separate fuel sources, separate combustion) | LPG/Propane | 1048 D2 | Mixer | Y | 8.8L | 183 | 3000 | 4-Stroke | Overhead | 1 | 1 | Yes | Heated | Yes | Water/Coolant mixture | Naturally Aspirated | Electronic Microsystems | FPSIBM0021705 | Mobile | 0.236 | g/kW-hr | 0.039 | g/kW-hr |  |  |  |  | 0.009 | g/kW-hr | 1.591 | Steady-State Multiplicative |  | 1 |  | 1 |  | 2.723 | 0.4 |  |  |  |  | 0.1 |  | 4.4 |  |  | 2.7 | 788.8 | 0 |  | 2014-10-23 16:16 | 2015-01-01
Power Solutions International, Inc. | PSI | JPSIB8.80NGP | 2018 | Standard | 5000 Hours / 7 Years |  |  | Yes | Yes | Yes | DPSIB8.80NGP | Electronic Compensation | 8 | V | Dual-Fuel (Two or more separate fuel sources, separate combustion) | Gasoline (as defined in 1065.710) | Part 1048 Transient | Sequential Multiport Injection | Y | 8.8L | 196 | 3000 | 4-Stroke | Overhead | 1 | 1 | Yes | Heated | Yes | Water/Coolant mixture | Naturally Aspirated | Electronic Microsystems | JPSIBM0040937 | Mobile Part 1048 | 1.183 | g/kW-hr | 0.022 | g/kW-hr |  |  |  |  | 0.213 | g/kW-hr | 2.11 | Transient Multiplicative |  | 1.94 |  |  |  | 2.02 | 2.5 |  |  |  |  | 0.5 |  | 20.6 |  |  | 0.8 | 1000.1 | 0 |  | 2018-08-08 16:25 | 2018-08-08
Generac Power Systems, Inc. | GNX | DGNXB06.82NL | 2013 | Standard | Alternative Useful Life | 0 | Part 90 phase 1 does not require a useful life period | No | No | Yes | CGNXB06.82NL | No Compensation Required | 10 | V | Single Fuel | LPG/Propane | G2 | Mixer | N | 6.8L | 88.3 | 2340 | 4-Stroke | Overhead | 1 | 1 | No |  | No | Water/Coolant mixture | Naturally Aspirated | Intertek Carnot Emission Services | DGNXBM0011213 | Stationary | 149.5 | g/kW-hr | 1.69 | g/kW-hr |  |  |  |  | 4.39 | g/kW-hr | 1 | Steady-State Multiplicative |  | 1 |  |  |  | 1 | 150 |  |  |  |  | 6.1 |  | 519 |  |  | 13.4 |  |  |  | 2012-10-23 15:55 | 2012-12-01
Kubota Corporation | KBX | KKBXB02.5HFA | 2019 | Standard | 5000 Hours / 7 Years |  |  | No | No | Yes | EKBXB02.5HFA | Electronic Compensation | 4 | Inline | Dual-Fuel (Two or more separate fuel sources, separate combustion) | LPG/Propane | C2 | Mixer | Y | 2.5L | 43.8 | 2753 | 4-Stroke | Overhead | 1 | 1 | Yes | Heated | Yes | Water/Coolant mixture | Naturally Aspirated | Kubota Japan | KKBXBM0042446 | Mobile Part 1048 | 0.82 | g/kW-hr | 0.05 | g/kW-hr |  |  |  |  | 0 | g/kW-hr | 3.394 | Steady-State Multiplicative |  | 1.575 |  | 1.575 |  | 17.093 | 2.8 |  |  |  |  | 0.1 |  | 20.6 |  |  | 0.8 | 950 | 0.022 | 0 | 2018-10-08 21:12 | 2019-01-01
Power Solutions International, Inc. | PSI | RPSIB21.9NGP | 2024 | Standard | Alternative Useful Life | 8760 | Alternative useful life is equivalent to the basic mechanical engine warranty in hours. | No | Yes | Yes | DPWRB21.9NGP | Electronic Compensation | 12 | V | Dual-Fuel (Two or more separate fuel sources, separate combustion) | LPG/Propane | ISO D-1 | Mixer | Y | 21.9L | 515 | 1800 | 4-Stroke | Overhead | 1 | 1 | Yes | Heated | Yes | Water/Coolant mixture | Turbocharged | PSI EDC Burr Ridge | RPSIBM0072812 | Part 60 Subpart JJJJ Table 1 | 0.466 | g/kW-hr |  |  |  |  | 0 | g/kW-hr | 0.028 | g/kW-hr | 0.108 | Steady-State Additive |  |  |  |  | 0.018 | 0.229 | 0.6 |  |  | 0.0 | 0.3 |  |  | 2 | 0.7 | 1 |  | 746.4 |  |  | 2023-09-21 08:42 | 2024-01-01
Generac Power Systems, Inc. | GNX | JGNXB06.82NN | 2018 | Standard |  |  |  | No | No | Yes | HGNXB06.82NN | No Compensation Required | 10 | V | Single Fuel | Natural Gas | G2 | Mixer | N | 6.8L | 81.8 | 2340 | 4-Stroke | Overhead | 1 | 1 | No |  | No | Water/Coolant mixture | Naturally Aspirated | Intertek Carnot Emission Services | JGNXBM0035107 | Part 90 Phase 1 | 91.7 | g/kW-hr | 1.96 | g/kW-hr |  |  |  |  | 4.76 | g/kW-hr | 1 | Steady-State Multiplicative |  | 1 |  |  |  | 1 | 92 |  |  |  |  | 6.7 |  | 519 |  |  | 13.4 |  |  |  | 2017-07-11 14:53 | 2017-11-01
Generac Power Systems, Inc. | GNX | JGNXB33.92N1 | 2018 | Standard | 5000 Hours / 7 Years |  |  | Yes | Yes | No |  | Electronic Compensation | 12 | V | Single Fuel | Natural Gas | ISO D-1 | Mixer | Y | 33.9L | 803 | 1800 | 4-Stroke | Overhead | 1 | 1 | Yes | Heated | Yes | Water/Coolant mixture | Turbocharged | The Waukesha Facility (HQ) | JGNXBM0040383 | Part 60 Subpart JJJJ Table 1 | 0.9177 | g/Hp-hr |  |  |  |  | 0 | g/Hp-hr | 0.1475 | g/Hp-hr | 1.591 | Steady-State Multiplicative |  |  |  |  | 1 | 2.723 | 1.5 |  |  | 0.0 | 0.4 |  |  | 2 | 0.7 | 1 |  | 475.458 | 0.2006 | 0.0312 | 2018-06-27 15:05 | 2018-06-29
Engine Distributors, Inc. | EDI | LEDIB06.8EP0 | 2020 | Standard |  |  |  | Yes | Yes | Yes | EEDIB06.8EP0 | Electronic Compensation | 10 | V | Single Fuel | LPG/Propane | G2 | Carburetor | Y | 6.8L | 92.2 | 2900 | 4-Stroke | Overhead | 1 | 1 | Yes | Heated | Yes | Water/Coolant mixture | Naturally Aspirated | Electronic Microsystems Llc | LEDIBM0047660 | Part 90 Phase 1 | 61.7 | g/kW-hr | 1.09 | g/kW-hr |  |  |  |  | 7.41 | g/kW-hr | 0 | Steady-State Additive |  | 0 |  |  |  | 0 | 61.7 |  |  |  |  | 8.5 |  | 519 |  |  | 13.4 | 674 | 0 |  | 2019-09-05 11:13 | 2020-01-01
Power Solutions International, Inc. | PSI | MPSIB5.70NGP | 2021 | Standard | 5000 Hours / 7 Years |  |  | No | Yes | Yes | APSIB5.70NGP | Electronic Compensation | 8 | V | Dual-Fuel (Two or more separate fuel sources, separate combustion) | Natural Gas | 1048 D2 | Mixer | Y | 5.7L | 118.7 | 3000 | 4-Stroke | Overhead | 1 | 1 | Yes | Heated | Yes | Water/Coolant mixture | Naturally Aspirated | Intertek Carnot Emission Services | MPSIBM0051349 | Mobile Part 1048 | 0.41 | g/kW-hr |  |  | 0.04 | g/kW-hr |  |  | 0 | g/kW-hr | 1 | Steady-State Multiplicative |  | 4.719 |  | 4.719 |  | 1.933 | 0.4 | [5 empty] | 0.2 | 4.4 |  |  | 2.7 | 731.65 | 0.54 |  | 2020-04-21 23:24 | 2021-01-01
Generac Power Systems, Inc. | GNX | MGNXB01.62NL | 2021 | Standard |  |  |  | No | Yes | Yes | AGNXB01.62NL | No Compensation Required | 4 | Inline | Single Fuel | LPG/Propane | G2 | Mixer | N | 1.6L | 36 | 3600 | 4-Stroke | Overhead | 1 | 1 | No |  | No | Water/Coolant mixture | Naturally Aspirated | Intertek Carnot Emission Services | MGNXBM0052668 | Part 90 Phase 1 | 78.8 | g/kW-hr | 1.33 | g/kW-hr |  |  |  |  | 6.47 | g/kW-hr | 1 | Steady-State Multiplicative |  | 1 |  |  |  | 1 | 78.8 |  |  |  |  | 7.8 |  | 519 |  |  | 13.4 |  |  |  | 2020-07-29 10:34 | 2020-12-15
Cummins Inc. | CEX | FCEXB14.0AAA | 2015 | Standard | 5000 Hours / 7 Years |  |  | No | Yes | Yes | DCEXB14.0AAA | Electronic Compensation | 6 | Inline | Dual-Fuel (Two or more separate fuel sources, separate combustion) | Natural Gas | 1048 D2 | Carburetor | Y | 14L | 191 | 1800 | 4-Stroke | Overhead | 2 | 2 | Yes | Heated | Yes | Water/Coolant mixture | Turbocharged | Cummins Technical Center | FCEXBM0024662 | Mobile Part 1048 | 0.5 | g/kW-hr |  |  | 0.23 | g/kW-hr |  |  | 0.07 | g/kW-hr | 2.666 | Steady-State Multiplicative |  | 4.245 |  | 4.245 |  | 1 | 1.3 | [5 empty] | 1.0 | 4.4 |  |  | 2.7 | 834 | 2.299 | 0 | 2015-07-09 12:37 | 2015-01-01
Weichai America Corporation | WCA | NWCAB09.7GTA | 2022 | Standard | 5000 Hours / 7 Years |  |  | No | Yes | Yes | JWCAB09.7GTA | Electronic Compensation | 6 | Inline | Dual-Fuel (Two or more separate fuel sources, separate combustion) | Natural Gas | 1048 D2 | Mixer | Y | 9.7L | 242 | 2200 | 4-Stroke | Overhead | 2 | 2 | Yes | Heated | Yes | Water/Coolant mixture | Turbocharged | Econtrols, Inc. | NWCABM0061410 | Mobile Part 1048 | 1.118 | g/kW-hr |  |  | 0.016 | g/kW-hr |  |  | 0.045 | g/kW-hr | 1.591 | Steady-State Multiplicative |  | 1 |  | 1 |  | 2.723 | 1.8 | [5 empty] | 0.1 | 20.6 |  |  | 0.8 | 715.003 | 0.905 | 0.01 | 2021-11-17 17:39 | 2022-01-01
INNIO Jenbacher GmbH & CO OG | GJR | RGJRB61.14NG | 2024 | Standard | Alternative Useful Life | 30000 | Alternate useful life is the same as Jenbacher's current 420 series | Yes | Yes | Yes | NGJRB61.14NG | Electronic Compensation | 20 | V | Single Fuel | Natural Gas | ISO D-1 | Mixer | Y | 61.1L | 1600 | 1800 | 4-Stroke | Overhead | 2 | 2 | No |  | No | Water/Coolant mixture | Turbocharged | DEKRA Umwelt GmbH Umweltgutachterorganisation | RGJRBM0072688 | Part 60 Subpart JJJJ Table 1 | 0.126 | g/Hp-hr |  |  |  |  | 0.02 | g/Hp-hr | 0.78 | g/Hp-hr | 8.89 | Steady-State Multiplicative |  |  |  |  | 1.116 | 1 | 1.1 |  |  | 0.0 | 0.8 |  |  | 2 | 0.7 | 1 |  | 326 |  |  | 2023-09-20 10:58 | 2024-01-01
Kubota Corporation | KBX | EKBXB02.5GFA | 2014 | Standard | 5000 Hours / 7 Years |  |  | No | No | Yes | DKBXB02.5GFA | Electronic Compensation | 4 | Inline | Dual-Fuel (Two or more separate fuel sources, separate combustion) | Gasoline (as defined in 1065.710) | 1048 D2 | Multiport Injection | Y | 2.5L | 43.9 | 2700 | 4-Stroke | Overhead | 1 | 1 | Yes | Heated | Yes | Water/Coolant mixture | Naturally Aspirated | eControls | EKBXBM0019830 | Stationary | 0.55 | g/kW-hr | 0.07 | g/kW-hr |  |  |  |  | 0 | g/kW-hr | 1.74 | Steady-State Multiplicative |  | 1.617 |  | 1.617 |  | 4.337 | 1.0 |  |  |  |  | 0.1 |  | 20.6 |  |  | 0.8 | 995 | 0.015 | 0.001 | 2014-07-14 22:13 | 2014-01-01
Engine Distributors, Inc. | EDI | PEDIB06.2EM0 | 2023 | Standard |  |  |  | Yes | Yes | Yes | LEDIB06.2EM0 | Electronic Compensation | 8 | V | Dual-Fuel (Two or more separate fuel sources, separate combustion) | Natural Gas | G2 | Mixer | Y | 6.2L | 94.9 | 3600 | 4-Stroke | Overhead | 1 | 1 | Yes | Heated | Yes | Water/Coolant mixture | Naturally Aspirated | EControls, Inc | PEDIBM0066931 | Part 90 Phase 1 | 19.51 | g/kW-hr |  |  | 0.19 | g/kW-hr |  |  | 6.17 | g/kW-hr | 0.14 | Steady-State Additive |  | 0.04 |  | 0.04 |  | 0 | 19.6 | [5 empty] | 6.4 | 519 |  |  | 13.4 | 897 |  |  | 2022-09-30 12:53 | 2023-01-01
Graham Ford Power Products | GRH | GGRHB06.8WLP | 2016 | Standard | 5000 Hours / 7 Years |  |  | Yes | Yes | No |  | No Compensation Required | 10 | V | Single Fuel | LPG/Propane | 1048 D2 | Mixer | N | 6.8L | 168 | 3600 | 4-Stroke | Overhead | 1 | 1 | Yes | Heated | Yes | Water/Coolant mixture | Naturally Aspirated | Roush Certification | GGRHBM0024668 | Stationary Part 1048 | 1.5431 | g/kW-hr | 0.032 | g/kW-hr |  |  |  |  | 0.0518 | g/kW-hr | 1.591 | Steady-State Multiplicative |  | 1 |  |  |  | 2.723 | 2.5 |  |  |  |  | 0.2 |  | 4.4 |  |  | 2.7 | 860 |  |  | 2015-07-09 12:49 | 2015-07-13
Tecogen | TCG | NTCGB08.0TSB | 2022 | High Load | 5000 Hours / 7 Years |  |  | Yes | Yes | Yes | HTCGB08.0TSB | Electronic Compensation | 8 | V | Single Fuel | Natural Gas | 1048 High Load Cycle | Carburetor | Y | 7.4L, 8L | 133 | 2600 | 4-Stroke | Overhead | 1 | 1 | Yes | Heated | Yes | Water/Coolant mixture | Naturally Aspirated | Tecogen | NTCGBM0063103 | Part 60 Subpart JJJJ Table 1 | 0.09 | g/Hp-hr |  |  |  |  | 0 | g/Hp-hr | 0.01 | g/Hp-hr | 1.591 | Steady-State Multiplicative |  |  |  |  | 1 | 2.723 | 0.1 |  |  | 0.0 | 0.0 |  |  | 2 | 0.7 | 1 |  | 322 | 0.06 |  | 2022-03-04 16:53 | 2022-03-15
Wisconsin Engines, LLC. | WML | GWMLB02.7TM2 | 2016 | Standard | 5000 Hours / 7 Years |  |  | Yes | Yes | Yes | CWMLB02.7TM2 | Electronic Compensation | 4 | Inline | Single Fuel | Natural Gas | 1048 High Load Cycle | Mixer | Y | 2.7L | 42.5 | 2400 | 4-Stroke | Overhead | 1 | 1 | Yes | Heated | Yes | Water/Coolant mixture | Naturally Aspirated | Wisconsin Engines, LLC | GWMLBM0026454 | Stationary Part 1048 | 0.585 | g/kW-hr | 0.119 | g/kW-hr | 0.019 | g/kW-hr |  |  | 0 | g/kW-hr | 1.591 | Steady-State Multiplicative |  | 1 |  | 1 |  | 2.723 | 0.9 |  |  |  |  | 0.1 | 0.0 | 4.4 |  |  | 2.7 | 656.157 | 0.1 |  | 2015-10-07 11:32 | 2016-01-01
Kubota Corporation | KBX | GKBXB02.5HFA | 2016 | Standard | 5000 Hours / 7 Years |  |  | No | No | Yes | EKBXB02.5HFA | Electronic Compensation | 4 | Inline | Dual-Fuel (Two or more separate fuel sources, separate combustion) | Gasoline (as defined in 1065.710) | C2 | Multiport Injection | Y | 2.5L | 43.1 | 2753 | 4-Stroke | Overhead | 1 | 1 | Yes | Heated | Yes | Water/Coolant mixture | Naturally Aspirated | Kubota Japan | GKBXBM0027864 | Mobile Part 1048 | 0.83 | g/kW-hr | 0.03 | g/kW-hr |  |  |  |  | 0 | g/kW-hr | 3.394 | Steady-State Multiplicative |  | 1.575 |  | 1.575 |  | 17.093 | 2.8 |  |  |  |  | 0.0 |  | 20.6 |  |  | 0.8 | 1086 | 0.017 | 0 | 2015-12-08 04:29 | 2016-01-01
Power Solutions International, Inc. | PSI | HPSIB5.70EMT | 2017 | Standard | 5000 Hours / 7 Years |  |  | No | Yes | Yes | BPSIB5.70EMT | Electronic Compensation | 8 | V | Dual-Fuel (Two or more separate fuel sources, separate combustion) | Natural Gas | ISO D-1 | Mixer | Y | 5.7L | 120 | 1800 | 4-Stroke | Overhead | 1 | 1 | Yes | Heated | Yes | Water/Coolant mixture | Turbocharged | Intertek Carnot Emission Services | HPSIBM0033442 | Part 60 Subpart JJJJ Table 1 | 0.68 | g/Hp-hr |  |  |  |  | 0.01 | g/Hp-hr | 0.01 | g/Hp-hr | 1 | Steady-State Multiplicative |  |  |  |  | 4.719 | 1.933 | 0.7 |  |  | 0.0 | 0.0 |  |  | 4 | 1 | 2 |  | 528.3 |  |  | 2017-01-14 12:26 | 2017-01-18
Zenith Power Products | ZPP | DZPPB02.8P28 | 2013 | Standard | 5000 Hours / 7 Years |  |  | Yes | Yes | Yes | 8ZPPB02.8P28 | Electronic Compensation | 4 | Inline | Dual-Fuel (Two or more separate fuel sources, separate combustion) | LPG/Propane | 1048 D2 | Carburetor | Y | 2.8L | 60 | 3200 | 4-Stroke | Overhead | 1 | 1 | Yes | Heated | Yes | Water/Coolant mixture | Naturally Aspirated | Electronic MicroSystems, LLC | DZPPBM0012847 | Mobile | 0.29 | g/kW-hr | 0.02 | g/kW-hr |  |  |  |  | 0.02 | g/kW-hr | 1.591 | Steady-State Multiplicative |  | 1 |  | 1 |  | 2.723 | 0.5 |  |  |  |  | 0.1 |  | 4.4 |  |  | 2.7 |  |  |  | 2012-12-17 18:39 | 2013-01-07
KEM Equipment, Inc. | KEM | FKEMB03.0CS1 | 2015 | Standard | 5000 Hours / 7 Years |  |  | Yes | Yes | Yes | AKEMB03.0CN1 | Electronic Compensation | 4 | Inline | Dual-Fuel (Two or more separate fuel sources, separate combustion) | LPG/Propane | ISO D-1 | Mixer | Y | 3L | 61.3 | 2700 | 4-Stroke | Overhead | 1 | 1 | Yes | Heated | Yes | Water/Coolant mixture | Naturally Aspirated | KEM Emission Certificate Test Laboratory | FKEMBM0020397 | Stationary | 1.11 | g/kW-hr | 0.13 | g/kW-hr |  |  |  |  | 0.1 | g/kW-hr | 1.591 | Steady-State Multiplicative |  | 1 |  | 1 |  | 2.723 | 1.8 |  |  |  |  | 0.4 |  | 20.6 |  |  | 0.8 | 753 |  |  | 2014-08-19 20:18 | 2015-01-01
KEM Equipment, Inc. | KEM | PKEMB04.3CS2 | 2023 | Standard | 5000 Hours / 7 Years |  |  | Yes | Yes | Yes | EKEMB04.3CS2 | Electronic Compensation | 6 | V | Dual-Fuel (Two or more separate fuel sources, separate combustion) | Natural Gas | 1048 D2 | Mixer | Y | 4.3L | 78.7 | 2650 | 4-Stroke | Overhead | 1 | 1 | Yes | Heated | Yes | Water/Coolant mixture | Naturally Aspirated | KEM Emission Certificate Test Laboratory | PKEMBM0066655 | Mobile Part 1048 | 0.2 | g/kW-hr |  |  | 0.26 | g/kW-hr |  |  | 0.05 | g/kW-hr | 1.591 | Steady-State Multiplicative |  | 1 |  | 1 |  | 2.723 | 0.3 | [5 empty] | 0.4 | 20.6 |  |  | 0.8 | 455 | 0.24 |  | 2022-09-26 19:25 | 2023-01-01
Arrow Engine Company | ARW | NARWB06.5PNA | 2022 | Standard | 5000 Hours / 7 Years |  |  | Yes | Yes | No |  | Electronic Compensation | 6 | Inline | Dual-Fuel (Two or more separate fuel sources, separate combustion) | Natural Gas | ISO D-1 | Carburetor | Y | 6.5L | 79 | 1800 | 4-Stroke | Overhead | 1 | 1 | Yes | Heated | Yes | Water/Coolant mixture | Naturally Aspirated | Woodward | NARWBM0065319 | Stationary Part 1048 | 0.49 | g/kW-hr |  |  | 0.27 | g/kW-hr |  |  | 0.42 | g/kW-hr | 1.591 | Steady-State Multiplicative |  | 1 |  | 1 |  | 2.723 | 0.8 | [5 empty] | 1.4 | 4.4 |  |  | 2.7 | 763 | 0.56 |  | 2022-08-04 15:39 | 2022-08-08
KEM Equipment, Inc. | KEM | RKEMB08.0WHG | 2024 | Standard | 5000 Hours / 7 Years |  |  | Yes | Yes | Yes | FKEMB08.0WHG | Electronic Compensation | 8 | V | Dual-Fuel (Two or more separate fuel sources, separate combustion) | LPG/Propane | 1048 D2 | Mixer | Y | 8L | 125.3 | 2200 | 4-Stroke | Overhead | 1 | 1 | Yes | Heated | Yes | Water/Coolant mixture | Naturally Aspirated | KEM Emission Certificate Test Laboratory | RKEMBM0073953 | Stationary Part 1048 | 1.68 | g/kW-hr | 0.12 | g/kW-hr |  |  |  |  | 0.1 | g/kW-hr | 1.591 | Steady-State Multiplicative |  | 1 |  | 1 |  | 2.723 | 2.7 |  |  |  |  | 0.4 |  | 20.6 |  |  | 0.8 | 788 |  |  | 2023-11-08 13:17 | 2024-01-01
Weichai America Corporation | WCA | PWCAB16.7GTA | 2023 | Standard | 5000 Hours / 7 Years |  |  | No | Yes | No |  | Electronic Compensation | 8 | V | Dual-Fuel (Two or more separate fuel sources, separate combustion) | Natural Gas | 1048 D2 | Mixer | Y | 12.5L | 461 | 1800 | 4-Stroke | Overhead | 2 | 2 | Yes | Heated | Yes | Water/Coolant mixture | Turbocharged | Excel Engineering | PWCABM0063244 | Mobile Part 1048 | 0.071 | g/kW-hr | 0.408 | g/kW-hr | 0 | g/kW-hr |  |  | 0.012 | g/kW-hr | 1.591 | Steady-State Multiplicative |  | 1 |  | 1 |  | 2.723 | 0.1 |  |  |  |  | 0.4 | 0.0 | 20.6 |  |  | 0.8 | 614.427 | 0.428 | 0.005 | 2022-03-28 11:23 | 2022-07-01
Westerbeke Corporation | X7X | GX7XB2.182BB | 2016 | Standard | 5000 Hours / 7 Years |  |  | Yes | Yes | Yes | 5X7XB2.182BB | No Compensation Required | 4 | Inline | Single Fuel | Gasoline (as defined in 1065.710) | 1048 D2 | Throttle Body Injection | Y | 2.2L | 27 | 1800 | 4-Stroke | Overhead | 1 | 1 | Yes | Heated | Yes | Water/Coolant mixture | Naturally Aspirated | Westerbeke Corporation | GX7XBM0027966 | Mobile Part 1048 | 0.01 | g/kW-hr | 0.03 | g/kW-hr |  |  |  |  | 2.15 | g/kW-hr | 34.53 | Steady-State Multiplicative |  | 1.848 |  |  |  | 1 | 0.3 |  |  |  |  | 2.2 |  | 4.4 |  |  | 2.7 | 1002.02 |  |  | 2015-12-14 10:07 | 2016-01-01
Weichai America Corporation | WCA | MWCAB09.7GNA | 2021 | Standard | 5000 Hours / 7 Years |  |  | No | Yes | Yes | JWCAB09.7GNA | Electronic Compensation | 6 | Inline | Dual-Fuel (Two or more separate fuel sources, separate combustion) | Natural Gas | 1048 D2 | Mixer | Y | 9.7L | 138 | 2200 | 4-Stroke | Overhead | 2 | 2 | Yes | Heated | Yes | Water/Coolant mixture | Naturally Aspirated | Econtrols, Inc. | MWCABM0055247 | Stationary Part 1048 | 0.298 | g/kW-hr |  |  | 0.036 | g/kW-hr |  |  | 0.001 | g/kW-hr | 1.591 | Steady-State Multiplicative |  | 1 |  | 1 |  | 2.723 | 0.5 | [5 empty] | 0.0 | 20.6 |  |  | 0.8 | 814.126 | 0.421 | 0 | 2020-11-03 17:05 | 2021-01-01
Power Solutions International, Inc. | PSI | RPSIB18.3NGP | 2024 | Standard | Alternative Useful Life | 8760 | Alternative useful life is equivalent to the basic mechanical engine warranty in hours. | No | Yes | Yes | DPWRB18.3NGP | Electronic Compensation | 10 | V | Dual-Fuel (Two or more separate fuel sources, separate combustion) | LPG/Propane | 1048 D2 | Mixer | Y | 14.6L | 420 | 1800 | 4-Stroke | Overhead | 1 | 1 | Yes | Heated | Yes | Water/Coolant mixture | Turbocharged | Intertek Carnot Emission Services | RPSIBM0072784 | Mobile Part 1048 | 0.16 | g/kW-hr | 0.02 | g/kW-hr |  |  |  |  | 0.06 | g/kW-hr | 0.145 | Steady-State Additive |  | 0.025 |  | 0.025 |  | 0.307 | 0.3 |  |  |  |  | 0.4 |  | 4.4 |  |  | 2.7 | 745.76 |  |  | 2023-09-21 08:15 | 2024-01-01
Kubota Corporation | KBX | EKBXB01.5CFA | 2014 | Standard | 5000 Hours / 7 Years |  |  | No | No | Yes | DKBXB01.5CFA | No Compensation Required | 4 | Inline | Dual-Fuel (Two or more separate fuel sources, separate combustion) | LPG/Propane | C2 | Mixer | Y | 1.5L | 39.2 | 3600 | 4-Stroke | Overhead | 1 | 1 | Yes | Heated | Yes | Water/Coolant mixture | Naturally Aspirated | Intertek | EKBXBM0018951 | Mobile | 0.73 | g/kW-hr | 0.01 | g/kW-hr |  |  |  |  | 0.03 | g/kW-hr | 1 | Steady-State Multiplicative |  | 1.155 |  | 1.155 |  | 3.072 | 0.7 |  |  |  |  | 0.1 |  | 20.6 |  |  | 0.8 | 1045 |  |  | 2014-03-13 23:40 | 2014-01-01
INNIO Jenbacher GmbH & CO OG | GJR | RGJRB61.1420 | 2024 | Standard | Alternative Useful Life | 30000 | Alternate useful life is same as INNIO Jenbacher's previous 320 series | Yes | Yes | Yes | JGJRB61.1420 | Electronic Compensation | 20 | V | Dual-Fuel (Two or more separate fuel sources, separate combustion) | Natural Gas | ISO D-1 | Mixer | Y | 61.1L | 1600 | 1800 | 4-Stroke | Overhead | 2 | 2 | No |  | No | Water/Coolant mixture | Turbocharged | DEKRA Umwelt GmbH Umweltgutachterorganisation | RGJRBM0075783 | Part 60 Subpart JJJJ Table 1 | 0.023 | g/Hp-hr |  |  |  |  | 0.01 | g/Hp-hr | 0.7 | g/Hp-hr | 8.89 | Steady-State Multiplicative |  |  |  |  | 1.116 | 1 | 0.2 |  |  | 0.0 | 0.7 |  |  | 2 | 0.7 | 1 |  | 362 |  |  | 2024-03-05 12:13 | 2024-03-21
KEM Equipment, Inc. | KEM | NKEMB10.3WHG | 2022 | Standard | 5000 Hours / 7 Years |  |  | Yes | Yes | Yes | GKEMB10.3WHG | Electronic Compensation | 8 | V | Dual-Fuel (Two or more separate fuel sources, separate combustion) | LPG/Propane | 1048 D2 | Mixer | Y | 10.3L | 150.7 | 2200 | 4-Stroke | Overhead | 1 | 1 | Yes | Heated | Yes | Water/Coolant mixture | Naturally Aspirated | KEM Emission Certificate Test Laboratory | NKEMBM0061677 | Stationary Part 1048 | 2.33 | g/kW-hr | 0.02 | g/kW-hr |  |  |  |  | 0.15 | g/kW-hr | 1.591 | Steady-State Multiplicative |  | 1 |  | 1 |  | 2.723 | 3.7 |  |  |  |  | 0.4 |  | 20.6 |  |  | 0.8 | 827 |  |  | 2021-11-23 09:53 | 2022-01-01
Guascor Energy S.A.U. | GSR | FGSRB18.0180 | 2015 | Standard | Alternative Useful Life | 8000 | The Guascor SFGLD Engines when operated on Natural Gas at a maximum rated speed of 1800 RPM require major reconditioning or rebuilding at 8,000 hour intervals. As such, Guascor suggests that the EPA required minimum useful lifetime of 7 years and 5,000 hours should be increased to 7 years and 8,000 hours. Please see the attached maintenance schedule. | Yes | Yes | Yes | EGSRB18.0180 | Electronic Compensation | 6 | Inline | Single Fuel | Natural Gas | ISO D-1 | Carburetor | Y | 18L | 250.6 | 1800 | 4-Stroke | Overhead | 2 | 2 | No |  | No | Water/Coolant mixture | Turbocharged | Parque Tecnologico De Alava | FGSRBM0022079 | Stationary | 2.44 | g/kW-hr |  |  |  |  | 0.76 | g/kW-hr | 1.31 | g/kW-hr | 0.14 | Steady-State Additive |  |  |  |  | 0.04 | 0 | 2.6 |  |  | 0.8 | 1.3 |  |  | 2.7 | 0.9 | 1.3 |  | 534 |  |  | 2014-11-12 15:34 | 2015-01-01
Global Component Technologies Corporation | NFX | NNFXB02.548E | 2022 | Standard | 5000 Hours / 7 Years |  |  | No | No | No |  | Electronic Compensation | 4 | Inline | Dual-Fuel (Two or more separate fuel sources, separate combustion) | LPG/Propane | Part 1048 Transient | Throttle Body Injection | Y | 2.5L | 46 | 2700 | 4-Stroke | Overhead | 2 | 2 | Yes | Heated | Yes | Water/Coolant mixture | Naturally Aspirated | SGS North America Inc. (NRSI Test Lab) | NNFXBM0065832 | Mobile Part 1048 | 3.49 | g/kW-hr | 0.2 | g/kW-hr |  |  |  |  | 0.07 | g/kW-hr | 1.05 | Transient Multiplicative |  | 1 |  |  |  | 1.13 | 3.7 |  |  |  |  | 0.3 |  | 20.6 |  |  | 0.8 | 936.56 |  |  | 2022-08-29 19:06 | 2022-01-01
Weichai America Corporation | WCA | RWCAB16.7GTA | 2024 | Standard | 5000 Hours / 7 Years |  |  | No | Yes | Yes | PWCAB16.7GTA | Electronic Compensation | 8 | V | Dual-Fuel (Two or more separate fuel sources, separate combustion) | Natural Gas | ISO D-1 | Mixer | Y | 12.5L | 461 | 1800 | 4-Stroke | Overhead | 2 | 2 | Yes | Heated | Yes | Water/Coolant mixture | Turbocharged | Excel Engineering | RWCABM0073750 | Part 60 Subpart JJJJ Table 1 | 0.048 | g/Hp-hr |  |  |  |  | 0 | g/Hp-hr | 0.034 | g/Hp-hr | 1.591 | Steady-State Multiplicative |  | 1 |  | 1 | 1 | 2.723 | 0.1 |  |  | 0.0 | 0.1 |  |  | 2 | 0.7 | 1 |  | 419.265 | 0.151 | 0 | 2023-11-03 16:36 | 2024-01-01
Kubota Corporation | KBX | HKBXB01.5PFA | 2017 | Standard | 5000 Hours / 7 Years |  |  | No | No | Yes | FKBXB01.5PFA | Electronic Compensation | 4 | Inline | Dual-Fuel (Two or more separate fuel sources, separate combustion) | Gasoline (as defined in 1065.710) | Part 1048 Transient | Multiport Injection | Y | 1.5L | 40.48 | 3609 | 4-Stroke | Overhead | 1 | 1 | Yes | Heated | Yes | Water/Coolant mixture | Naturally Aspirated | Kubota Japan | HKBXBM0034002 | Mobile Part 1048 | 2.05 | g/kW-hr | 0.02 | g/kW-hr |  |  |  |  | 0.04 | g/kW-hr | 1.652 | Transient Multiplicative |  | 2.384 |  | 2.384 |  | 3.79 | 3.4 |  |  |  |  | 0.2 |  | 20.6 |  |  | 0.8 | 1098 | 0.002 | 0 | 2017-03-23 19:42 | 2017-01-01
Power Solutions International, Inc. | PSI | LPSIB.9702ED | 2020 | Standard |  |  |  | No | Yes | Yes | BPWRB.9702ED | No Compensation Required | 4 | Inline | Single Fuel | Natural Gas | G2 | Carburetor | N | 1L | 19.5 | 3600 | 4-Stroke | Overhead | 1 | 1 | No |  | No | Water/Coolant mixture | Naturally Aspirated | Intertek Carnot Emission Services | LPSIBM0045543 | Part 90 Phase 1 | 95.98 | g/kW-hr |  |  | 0.27 | g/kW-hr |  |  | 6.38 | g/kW-hr | 0 | Steady-State Additive |  | 0 |  | 0 |  | 0 | 96.0 | [5 empty] | 6.6 | 519 |  |  | 13.4 | 999.56 |  |  | 2019-05-02 09:41 | 2020-01-01
EMPCO llc | EMP | NEMPB02.2TLP | 2022 | Standard | Alternative Useful Life | 6000 | Longer useful life - 6,000 hours/7 years rather than the minimum 5,000 hours/7 years | No | No | No |  | No Compensation Required | 4 | Inline | Single Fuel | LPG/Propane | Part 1048 Transient | Mixer | Y | 2.2L | 39 | 2570 | 4-Stroke | Overhead | 1 | 1 | Yes | Heated | Yes | Water/Coolant mixture | Naturally Aspirated | EControls | NEMPBM0066285 | Mobile Part 1048 | 0.749 | g/kW-hr | 0.011 | g/kW-hr |  |  |  |  | 0.099 | g/kW-hr | 1.32 | Transient Multiplicative |  | 1 |  |  |  | 1 | 1.0 |  |  |  |  | 0.1 |  | 20.6 |  |  | 0.8 | 940 | 0.008 | 0.013 | 2022-09-09 20:54 | 2022-09-09
Power Solutions International, Inc. | PSI | JPSIB8.10NGP | 2018 | Standard | 5000 Hours / 7 Years |  |  | Yes | No | Yes | BPWRB8.10NGP | Electronic Compensation | 6 | Inline | Dual-Fuel (Two or more separate fuel sources, separate combustion) | LPG/Propane | 1048 D2 | Mixer | Y | 8.1L | 122.3 | 2000 | 4-Stroke | Overhead | 1 | 1 | Yes | Heated | Yes | Water/Coolant mixture | Naturally Aspirated | Intertek Carnot Emission Services | JPSIBM0034545 | Mobile Part 1048 | 0.59 | g/kW-hr | 0.01 | g/kW-hr |  |  |  |  | 0.09 | g/kW-hr | 1.01 | Steady-State Multiplicative |  | 2.798 |  | 2.798 |  | 2.465 | 0.6 |  |  |  |  | 0.2 |  | 4.4 |  |  | 2.7 | 837.8 |  |  | 2017-05-25 13:36 | 2018-01-01
Power Solutions International, Inc. | PSI | LPSIB21.9NGP | 2020 | Standard | Alternative Useful Life | 8760 | Alternative useful life is equivalent to the basic mechanical engine warranty in hours. | No | Yes | Yes | APWRB21.9NGP | Electronic Compensation | 12 | V | Dual-Fuel (Two or more separate fuel sources, separate combustion) | Natural Gas | ISO D-1 | Mixer | Y | 21.9L | 515 | 1800 | 4-Stroke | Overhead | 1 | 1 | Yes | Heated | Yes | Water/Coolant mixture | Turbocharged | PSI EDC Burr Ridge | LPSIBM0050986 | Part 60 Subpart JJJJ Table 1 | 0.203 | g/Hp-hr |  |  |  |  | 0 | g/Hp-hr | 0.045 | g/Hp-hr | 0.108 | Steady-State Additive |  |  |  |  | 0.018 | 0.229 | 0.3 |  |  | 0.0 | 0.3 |  |  | 2 | 0.7 | 1 |  | 418.9 |  |  | 2020-03-24 23:11 | 2020-01-01
Zenith Power Products | ZPP | JZPPB05.7NAS | 2018 | Standard | 5000 Hours / 7 Years |  |  | Yes | Yes | Yes | GZPPB05.7NAS | Electronic Compensation | 8 | V | Dual-Fuel (Two or more separate fuel sources, separate combustion) | LPG/Propane | 1048 D2 | Mixer | Y | 5.7L | 102 | 2600 | 4-Stroke | Overhead | 1 | 1 | Yes | Heated | Yes | Water/Coolant mixture | Naturally Aspirated | Zenith Power Products 2 | JZPPBM0038142 | Stationary Part 1048 | 0.53 | g/kW-hr | 0.06 | g/kW-hr |  |  |  |  | 0.01 | g/kW-hr | 1.591 | Steady-State Multiplicative |  | 1 |  | 1 |  | 2.723 | 0.8 |  |  |  |  | 0.1 |  | 4.4 |  |  | 2.7 | 661 |  |  | 2017-11-30 19:29 | 2018-01-01
Industrial-Irrigation Services, Inc. | INR | MINRB09.1CSE | 2021 | Standard | 5000 Hours / 7 Years |  |  | Yes | Yes | No |  | Electronic Compensation | 8 | V | Dual-Fuel (Two or more separate fuel sources, separate combustion) | LPG/Propane | 1048 D2 | Carburetor | Y | 8L, 9.1L | 188 | 2800 | 4-Stroke | Overhead | 1 | 1 | Yes | Heated | Yes | Water/Coolant mixture | Naturally Aspirated | Woodward Engine Lab | MINRBM0055858 | Stationary Part 1048 | 0.13 | g/kW-hr | 0.09 | g/kW-hr |  |  |  |  | 0.01 | g/kW-hr | 1.591 | Steady-State Multiplicative |  | 1 |  | 1 |  | 2.723 | 0.2 |  |  |  |  | 0.1 |  | 7.9 |  |  | 1.7 | 749 | 0.03 |  | 2020-12-06 18:27 | 2021-01-01
KEM Equipment, Inc. | KEM | FKEMB10.3CS1 | 2015 | Standard | 5000 Hours / 7 Years |  |  | Yes | Yes | Yes | EKEMB10.3CS1 | Electronic Compensation | 8 | V | Dual-Fuel (Two or more separate fuel sources, separate combustion) | Natural Gas | ISO D-1 | Mixer | Y | 10.3L | 158.3 | 2400 | 4-Stroke | Overhead | 1 | 1 | Yes | Heated | Yes | Water/Coolant mixture | Naturally Aspirated | KEM Emission Certificate Test Laboratory | FKEMBM0020380 | Stationary | 0.33 | g/kW-hr |  |  |  |  | 0.05 | g/kW-hr | 0.05 | g/kW-hr | 1.591 | Steady-State Multiplicative |  |  |  |  | 0 | 0.08 | 0.5 |  |  | 0.1 | 0.1 |  |  | 2.7 | 0.9 | 1.3 |  | 546 | 0.04 |  | 2014-08-19 20:00 | 2015-01-01
Tecogen | TCG | RTCGB08.0TSD | 2024 | High Load | 5000 Hours / 7 Years |  |  | Yes | Yes | Yes | HTCGB08.0TSD | Electronic Compensation | 8 | V | Dual-Fuel (Two or more separate fuel sources, separate combustion) | Natural Gas | 1048 High Load Cycle | Carburetor | Y | 7.4L | 136 | 3600 | 4-Stroke | Overhead | 1 | 1 | Yes | Heated | Yes | Water/Coolant mixture | Naturally Aspirated | Tecogen | RTCGBM0075196 | Part 60 Subpart JJJJ Table 1 | 0.13 | g/Hp-hr |  |  |  |  | 0 | g/Hp-hr | 0 | g/Hp-hr | 1.591 | Steady-State Multiplicative |  |  |  |  | 1 | 2.723 | 0.2 |  |  | 0.0 | 0.0 |  |  | 2 | 0.7 | 1 |  | 341 | 0.84 |  | 2023-12-30 17:11 | 2024-01-15
Generac Power Systems, Inc. | GNX | BGNXB05.42NL | 2011 | Standard | Alternative Useful Life | 0 | Part 90 phase 1 does not require a useful life period | No | No | Yes | AGNXB05.42NL | No Compensation Required | 8 | V | Single Fuel | LPG/Propane | G2 | Mixer | N | 5.4L | 95.6 | 2664 | 4-Stroke | Overhead | 1 | 1 | No |  | No | Water/Coolant mixture | Naturally Aspirated | Intertek Carnot Emission Services | BGNXBM0000445 | Stationary | 110.6 | g/kW-hr | 1.12 | g/kW-hr |  |  |  |  | 7.92 | g/kW-hr | 1 | Steady-State Multiplicative |  | 1 |  |  |  | 1 | 111 |  |  |  |  | 9.0 |  | 519 |  |  | 13.4 |  |  |  | 2010-11-01 15:58 | 2010-12-14
Zenith Power Products | ZPP | JZPPB02.8P28 | 2018 | Standard | 5000 Hours / 7 Years |  |  | Yes | Yes | Yes | 8ZPPB02.8P28 | Electronic Compensation | 4 | Inline | Dual-Fuel (Two or more separate fuel sources, separate combustion) | Gasoline (as defined in 1065.710) | 1048 D2 | Sequential Multiport Injection | Y | 2.8L | 60 | 3200 | 4-Stroke | Overhead | 1 | 1 | Yes | Heated | Yes | Water/Coolant mixture | Naturally Aspirated | Electronic MicroSystems, LLC | JZPPBM0038343 | Stationary Part 1048 | 0.42 | g/kW-hr | 0.02 | g/kW-hr |  |  |  |  | 0 | g/kW-hr | 1.591 | Steady-State Multiplicative |  | 1 |  | 1 |  | 2.723 | 0.7 |  |  |  |  | 0.0 |  | 4.4 |  |  | 2.7 |  |  |  | 2017-12-07 18:22 | 2018-01-01
Weichai America Corporation | WCA | LWCAB09.7GTA | 2020 | Standard | 5000 Hours / 7 Years |  |  | No | Yes | Yes | JWCAB09.7GTA | Electronic Compensation | 6 | Inline | Dual-Fuel (Two or more separate fuel sources, separate combustion) | Natural Gas | ISO D-1 | Mixer | Y | 9.7L | 242 | 2200 | 4-Stroke | Overhead | 2 | 2 | Yes | Heated | Yes | Water/Coolant mixture | Turbocharged | Econtrols, Inc. | LWCABM0048150 | Part 60 Subpart JJJJ Table 1 | 1.062 | g/Hp-hr |  |  |  |  | 0.014 | g/Hp-hr | 0.067 | g/Hp-hr | 1.591 | Steady-State Multiplicative |  | 1 |  | 1 | 1 | 2.723 | 1.7 |  |  | 0.0 | 0.2 |  |  | 2 | 0.7 | 1 |  | 482.774 | 0.474 | 0.008 | 2019-09-26 16:25 | 2020-01-01
Weichai America Corporation | WCA | LWCAB09.7GNA | 2020 | Standard | 5000 Hours / 7 Years |  |  | No | Yes | Yes | JWCAB09.7GNA | Electronic Compensation | 6 | Inline | Dual-Fuel (Two or more separate fuel sources, separate combustion) | Natural Gas | ISO D-1 | Mixer | Y | 9.7L | 138 | 2200 | 4-Stroke | Overhead | 2 | 2 | Yes | Heated | Yes | Water/Coolant mixture | Naturally Aspirated | Econtrols, Inc. | LWCABM0048164 | Part 60 Subpart JJJJ Table 1 | 0.157 | g/Hp-hr |  |  |  |  | 0.028 | g/Hp-hr | 0 | g/Hp-hr | 1.591 | Steady-State Multiplicative |  | 1 |  | 1 | 1 | 2.723 | 0.2 |  |  | 0.0 | 0.0 |  |  | 2 | 0.7 | 1 |  | 487.682 | 0.354 | 0 | 2019-09-26 16:31 | 2020-01-01
IMPCO Technologies, Inc. | Z9X | CZ9XB03.0GCE | 2012 | Standard | Alternative Useful Life | 0 | Nonroad Stationary Emergency Engines 25-130HP have no useful life requirements. | Yes | Yes | Yes | AZ9XB03.0GCE | No Compensation Required | 4 | Inline | Single Fuel | Natural Gas | G2 | Carburetor | Y | 3L | 39 | 1800 | 4-Stroke | Overhead | 1 | 1 | Yes | Heated | Yes | Water/Coolant mixture | Naturally Aspirated | GFI | CZ9XBM0005548 | Stationary | 22.6 | g/kW-hr | 1.22 | g/kW-hr | 1.22 | g/kW-hr |  |  | 3.53 | g/kW-hr | 0 | Steady-State Additive |  | 0 |  | 0 |  | 0 | 23 |  |  |  |  | 4.8 | 4.8 | 519 |  |  | 13.4 |  |  |  | 2011-09-28 19:35 | 2011-10-24
Generac Power Systems, Inc. | GNX | CGNXB06.82L1 | 2012 | Standard | Alternative Useful Life | 0 | Phase 1 Engine | No | No | Yes | BGNXB06.82L1 | No Compensation Required | 10 | V | Single Fuel | Natural Gas | G2 | Mixer | Y | 6.8L | 80.8 | 1800 | 4-Stroke | Overhead | 1 | 1 | Yes | Heated | Yes | Water/Coolant mixture | Naturally Aspirated | Intertek Carnot Emission Services | CGNXBM0008478 | Stationary | 1 | g/kW-hr | 0.36 | g/kW-hr |  |  |  |  | 0.2 | g/kW-hr | 1 | Steady-State Multiplicative |  | 1 |  |  |  | 1 | 1 |  |  |  |  | 0.6 |  | 519 |  |  | 13.4 |  |  |  | 2012-02-15 14:34 | 2012-04-02
KEM Equipment, Inc. | KEM | KKEMB10.3CS1 | 2019 | Standard | 5000 Hours / 7 Years |  |  | Yes | Yes | Yes | EKEMB10.3CS1 | Electronic Compensation | 8 | V | Dual-Fuel (Two or more separate fuel sources, separate combustion) | Natural Gas | ISO D-1 | Mixer | Y | 10.3L | 158.3 | 2400 | 4-Stroke | Overhead | 1 | 1 | Yes | Heated | Yes | Water/Coolant mixture | Naturally Aspirated | KEM Emission Certificate Test Laboratory | KKEMBM0043244 | Part 60 Subpart JJJJ Table 1 | 0.25 | g/Hp-hr |  |  |  |  | 0.04 | g/Hp-hr | 0.04 | g/Hp-hr | 1.591 | Steady-State Multiplicative |  |  |  |  | 0 | 0.08 | 0.4 |  |  | 0.0 | 0.1 |  |  | 2 | 0.7 | 1 |  | 407 | 0.03 |  | 2018-11-05 14:41 | 2019-01-01
Zenith Power Products | ZPP | NZPPB08.8NAS | 2022 | Standard | 5000 Hours / 7 Years |  |  | Yes | Yes | Yes | EZPPB08.8NAS | Electronic Compensation | 6 | Inline | Dual-Fuel (Two or more separate fuel sources, separate combustion) | LPG/Propane | 1048 D2 | Mixer | Y | 8.8L | 134 | 2200 | 4-Stroke | Overhead | 1 | 1 | Yes | Heated | Yes | Water/Coolant mixture | Naturally Aspirated | Zenith Power Products | NZPPBM0062135 | Mobile Part 1048 | 0.17 | g/kW-hr | 0.02 | g/kW-hr |  |  |  |  | 0.03 | g/kW-hr | 1.591 | Steady-State Multiplicative |  | 1 |  | 1 |  | 2.723 | 0.3 |  |  |  |  | 0.1 |  | 4.4 |  |  | 2.7 | 899 | 0 |  | 2021-12-11 16:57 | 2022-01-01
Power Solutions International, Inc. | PSI | FPSIB2.97GLP | 2015 | Standard | 5000 Hours / 7 Years |  |  | No | No | Yes | 6PSIB2.97GLP | Electronic Compensation | 4 | Inline | Dual-Fuel (Two or more separate fuel sources, separate combustion) | LPG/Propane | Part 1048 Transient | Mixer | Y | 3L | 60 | 3000 | 4-Stroke | Overhead | 1 | 1 | Yes | Heated | Yes | Water/Coolant mixture | Naturally Aspirated | Intertek Carnot Emission Services | FPSIBM0020067 | Mobile | 0.7 | g/kW-hr | 0.03 | g/kW-hr |  |  |  |  | 0.02 | g/kW-hr | 1.913 | Transient Multiplicative |  | 1 |  |  |  | 7.549 | 1.3 |  |  |  |  | 0.2 |  | 4.4 |  |  | 2.7 | 957.87 |  |  | 2014-08-06 09:13 | 2015-01-01
Power Solutions International, Inc. | PSI | FPSIB4.30GLP | 2015 | Standard | 5000 Hours / 7 Years |  |  | No | No | Yes | 9PSIB4.30GLP | Electronic Compensation | 6 | V | Dual-Fuel (Two or more separate fuel sources, separate combustion) | LPG/Propane | 1048 D2 | Mixer | Y | 4.3L | 99.3 | 3200 | 4-Stroke | Overhead | 1 | 1 | Yes | Heated | Yes | Water/Coolant mixture | Naturally Aspirated | Intertek Carnot Emission Services | FPSIBM0020082 | Mobile | 0.59 | g/kW-hr | 0.01 | g/kW-hr |  |  |  |  | 0.06 | g/kW-hr | 1 | Steady-State Multiplicative |  | 4.719 |  | 4.719 |  | 1.933 | 0.6 |  |  |  |  | 0.2 |  | 4.4 |  |  | 2.7 | 800.96 |  |  | 2014-08-06 10:58 | 2015-01-01
Bucks Engines | BKS | FBKSB03.0MCE | 2015 | Standard | 5000 Hours / 7 Years |  |  | Yes | Yes | Yes | 9BKSB03.0MCE | Electronic Compensation | 4 | Inline | Dual-Fuel (Two or more separate fuel sources, separate combustion) | Gasoline (as defined in 1065.710) | ISO D-1 | Sequential Multiport Injection | Y | 3L | 59.4 | 3000 | 4-Stroke | Overhead | 1 | 1 | Yes | Heated | Yes | Water/Coolant mixture | Naturally Aspirated | Carnot Emission Services | FBKSBM0020795 | Stationary | 0.47 | g/kW-hr | 0.04 | g/kW-hr |  |  |  |  | 0.04 | g/kW-hr | 1.591 | Steady-State Multiplicative |  | 1 |  |  |  | 2.723 | 0.7 |  |  |  |  | 0.1 |  | 4.4 |  |  | 2.7 | 936 |  |  | 2014-09-06 18:35 | 2015-01-01
Engine Distributors, Inc. | EDI | NEDIB02.5MSI | 2022 | Standard | 5000 Hours / 7 Years |  |  | Yes | No | Yes | LEDIB02.5MSI | No Compensation Required | 4 | Inline | Dual-Fuel (Two or more separate fuel sources, separate combustion) | Gasoline (as defined in 1065.710) | C2 | Sequential Multiport Injection | Y | 2.5L | 59.2 | 3000 | 4-Stroke | Overhead | 2 | 2 | Yes | Heated | Yes | Water/Coolant mixture | Naturally Aspirated | EControls, Inc | NEDIBM0061738 | Mobile Part 1048 | 0.662 | g/kW-hr | 0.06 | g/kW-hr |  |  |  |  | 0.003 | g/kW-hr | 1.591 | Steady-State Multiplicative |  | 1 |  | 1 |  | 2.723 | 1.1 |  |  |  |  | 0.1 |  | 20.6 |  |  | 0.8 | 1064 | 0.046 | 0.009 | 2021-11-23 17:18 | 2022-01-01
KEM Equipment, Inc. | KEM | EKEMB03.0ULE | 2014 | Standard | 5000 Hours / 7 Years |  |  | Yes | Yes | Yes | 9KEMB03.0ULE | Electronic Compensation | 4 | Inline | Dual-Fuel (Two or more separate fuel sources, separate combustion) | Gasoline (as defined in 1065.710) | Part 1048 Transient | Sequential Multiport Injection | Y | 3L | 63.7 | 3000 | 4-Stroke | Overhead | 1 | 1 | Yes | Heated | Yes | Water/Coolant mixture | Naturally Aspirated | KEM Emission Certificate Test Laboratory | EKEMBM0015623 | Mobile | 0.08 | g/kW-hr | 0.05 | g/kW-hr |  |  |  |  | 0.2 | g/kW-hr | 2.201 | Transient Multiplicative |  | 1 |  |  |  | 1.994 | 0.2 |  |  |  |  | 0.4 |  | 20.6 |  |  | 0.8 | 964 |  |  | 2013-07-25 19:11 | 2014-01-01
Power Solutions International, Inc. | PSI | HPSIB18.3NGP | 2017 | Standard | 5000 Hours / 7 Years |  |  | No | Yes | Yes | APWRB18.3NGP | Electronic Compensation | 10 | V | Dual-Fuel (Two or more separate fuel sources, separate combustion) | LPG/Propane | 1048 D2 | Mixer | Y | 14.6L | 420 | 1800 | 4-Stroke | Overhead | 1 | 1 | Yes | Heated | Yes | Water/Coolant mixture | Turbocharged | Intertek Carnot Emission Services | HPSIBM0030696 | Mobile Part 1048 | 0.2 | g/kW-hr | 0.04 | g/kW-hr |  |  |  |  | 0.06 | g/kW-hr | 1.01 | Steady-State Multiplicative |  | 2.798 |  | 1 |  | 2.465 | 0.2 |  |  |  |  | 0.3 |  | 4.4 |  |  | 2.7 | 777.32 |  |  | 2016-09-06 11:43 | 2017-01-01
Industrial-Irrigation Services, Inc. | INR | LINRB06.2CSE | 2020 | Standard | 5000 Hours / 7 Years |  |  | Yes | Yes | Yes | KINRB06.2CSE | Electronic Compensation | 8 | V | Dual-Fuel (Two or more separate fuel sources, separate combustion) | LPG/Propane | 1048 D2 | Carburetor | Y | 5.7L, 6.2L | 151 | 3000 | 4-Stroke | Overhead | 1 | 1 | Yes | Heated | Yes | Water/Coolant mixture | Naturally Aspirated | Woodward Engine Lab | LINRBM0050150 | Mobile Part 1048 | 0.55 | g/kW-hr | 0.02 | g/kW-hr |  |  |  |  | 0.01 | g/kW-hr | 1.591 | Steady-State Multiplicative |  | 1 |  | 1 |  | 2.723 | 0.9 |  |  |  |  | 0.0 |  | 7.9 |  |  | 1.7 | 905 | 0.02 |  | 2020-01-03 18:16 | 2020-01-15
Power Solutions International, Inc. | PSI | EPSIB5.70EGT | 2014 | Standard | 1000 Hours / 5 Years |  |  | No | Yes | Yes | DPSIB5.70EGT | Electronic Compensation | 8 | V | Dual-Fuel (Two or more separate fuel sources, separate combustion) | Natural Gas | ISO D-1 | Mixer | Y | 5.7L | 153 | 2920 | 4-Stroke | Overhead | 1 | 1 | Yes | Heated | Yes | Water/Coolant mixture | Turbocharged | Electronic Microsystems | EPSIBM0016118 | Stationary | 0.746 | g/Hp-hr |  |  |  |  | 0.008 | g/Hp-hr | 0.018 | g/Hp-hr | 1 | Steady-State Multiplicative |  | 4.719 |  | 4.719 |  | 1.933 | 0.7 |  |  | 0.0 | 0.0 |  |  | 4.4 |  |  | 2.7 | 511.6 | 0.475 |  | 2013-08-23 07:30 | 2014-01-01
Engine Distributors, Inc. | EDI | GEDIB06.8WSG | 2016 | Standard | 5000 Hours / 7 Years |  |  | Yes | Yes | Yes | AEDIB06.8WSG | Electronic Compensation | 10 | V | Dual-Fuel (Two or more separate fuel sources, separate combustion) | LPG/Propane | ISO D-1 | Mixer | Y | 6.8L | 170.7 | 3200 | 4-Stroke | Overhead | 1 | 1 | Yes | Heated | Yes | Water/Coolant mixture | Naturally Aspirated | Intertek Carnot Emission Services | GEDIBM0025346 | Stationary Part 1048 | 0.29 | g/kW-hr | 0.14 | g/kW-hr |  |  |  |  | 0.01 | g/kW-hr | 1.591 | Steady-State Multiplicative |  | 0 |  |  |  | 0.08 | 0.5 |  |  |  |  | 0.2 |  | 20.6 |  |  | 0.8 | 727 |  |  | 2015-08-19 19:17 | 2016-01-01
Rolls-Royce Solutions America Inc | MDD | DMDDB06.8GBV | 2013 | Standard | 5000 Hours / 7 Years |  |  | Yes | Yes | No |  | Electronic Compensation | 10 | V | Dual-Fuel (Two or more separate fuel sources, separate combustion) | LPG/Propane | 1048 D2 | Mixer | Y | 6.8L | 132 | 1800 | 4-Stroke | Overhead | 1 | 1 | Yes | Heated | Yes | Water/Coolant mixture | Turbocharged | Roush Industries - TEST LAB | DMDDBM0013487 | Stationary | 0.08 | g/kW-hr |  |  | 0.05 | g/kW-hr |  |  | 0.04 | g/kW-hr | 1.591 | Steady-State Multiplicative |  | 1 |  |  |  | 2.723 | 0.1 |  |  |  | 0.1 |  | 0.2 | 4 | 1 | 2 |  | 726.39 |  |  | 2013-01-25 16:37 | 2013-03-01
Kubota Corporation | KBX | NKBXB01.9GFA | 2022 | Standard | 5000 Hours / 7 Years |  |  | No | No | Yes | KKBXB01.9GFA | Electronic Compensation | 3 | Inline | Dual-Fuel (Two or more separate fuel sources, separate combustion) | Gasoline (as defined in 1065.710) | Part 1048 Transient | Multiport Injection | Y | 1.9L | 32.59 | 2717 | 4-Stroke | Overhead | 1 | 1 | Yes | Heated | Yes | Water/Coolant mixture | Naturally Aspirated | Kubota Corporation - Rinkai Plant | NKBXBM0062889 | Mobile Part 1048 | 1.81 | g/kW-hr | 0.02 | g/kW-hr |  |  |  |  | 0.18 | g/kW-hr | 1.297 | Transient Multiplicative |  | 1 |  | 1 |  | 1.226 | 2.3 |  |  |  |  | 0.2 |  | 20.6 |  |  | 0.8 | 1086 | 0.005 | 0 | 2022-02-23 02:42 | 2022-01-01
IMPCO Technologies, Inc. | Z9X | DZ9XB03.0GA8 | 2013 | Standard | 5000 Hours / 7 Years |  |  | No | No | Yes | BZ9XB03.0GA8 | No Compensation Required | 4 | Inline | Single Fuel | LPG/Propane | Part 1048 Transient | Multiport Injection | Y | 3L | 61 | 2800 | 4-Stroke | Overhead | 1 | 1 | Yes | Heated | Yes | Water/Coolant mixture | Naturally Aspirated | IMPCO Automotive | DZ9XBM0011549 | Mobile | 2.14 | g/kW-hr | 0.12 | g/kW-hr |  |  |  |  | 0.12 | g/kW-hr | 1.632 | Transient Multiplicative |  | 1.146 |  |  |  | 2.11 | 3.5 |  |  |  |  | 0.4 |  | 20.6 |  |  | 0.8 | 929 | 0.03 | 0.149 | 2012-11-05 19:54 | 2012-12-15
Springfield Remanufacturing Corp. | SPR | GSPRB06.2SCM | 2016 | Standard | 5000 Hours / 7 Years |  |  | Yes | Yes | Yes | CSPRB06.2SCM | Electronic Compensation | 8 | V | Dual-Fuel (Two or more separate fuel sources, separate combustion) | Natural Gas | ISO D-1 | Carburetor | Y | 5.7L, 6.2L | 113 | 2800 | 4-Stroke | Overhead | 1 | 1 | Yes | Heated | Yes | Water/Coolant mixture | Naturally Aspirated | Impco Technologies (Detroit) | GSPRBM0027441 | Part 60 Subpart JJJJ Table 1 | 0.16 | g/kW-hr |  |  |  |  | 0.21 | g/kW-hr | 0 | g/kW-hr | 1.591 | Steady-State Multiplicative |  |  |  |  | 1 | 2.723 | 0.3 |  |  | 0.2 | 0.0 |  |  | 2.7 | 0.9 | 1.3 | 2.7 | 759 |  |  | 2015-11-23 17:17 | 2016-01-01
Power Solutions International, Inc. | PSI | FPSIB2.40GLP | 2015 | Standard | 5000 Hours / 7 Years |  |  | Yes | No | Yes | CPSIB2.40GLP | No Compensation Required | 4 | Inline | Dual-Fuel (Two or more separate fuel sources, separate combustion) | LPG/Propane | C2 | Mixer | Y | 2L, 2.4L | 52 | 2800 | 4-Stroke | Overhead | 2 | 2 | Yes | Heated | Yes | Water/Coolant mixture | Naturally Aspirated | Electronic Microsystems | FPSIBM0020203 | Mobile | 0.587 | g/kW-hr | 0.008 | g/kW-hr |  |  |  |  | 0.037 | g/kW-hr | 1 | Steady-State Multiplicative |  | 1 |  | 1 |  | 1 | 0.6 |  |  |  |  | 0.0 |  | 4.4 |  |  | 2.7 | 936.9 | 0 |  | 2014-08-11 11:30 | 2015-01-01
Zenith Power Products | ZPP | JZPPB08.8TAC | 2018 | Standard | 5000 Hours / 7 Years |  |  | Yes | Yes | Yes | EZPPB08.8TAC | Electronic Compensation | 6 | Inline | Dual-Fuel (Two or more separate fuel sources, separate combustion) | Natural Gas | 1048 D2 | Carburetor | Y | 8.8L | 211 | 1800 | 4-Stroke | Overhead | 1 | 1 | Yes | Heated | Yes | Water/Coolant mixture | Turbocharged | Zenith Power Products | JZPPBM0038219 | Stationary Part 1048 | 0.71 | g/kW-hr |  |  | 0.02 | g/kW-hr |  |  | 0.16 | g/kW-hr | 1.591 | Steady-State Multiplicative |  | 1 |  | 1 |  | 2.723 | 1.1 | [5 empty] | 0.5 | 4.4 |  |  | 2.7 | 766 | 1.58 |  | 2017-12-01 13:59 | 2018-01-01
KION North America Corp. | LLT | ELLTB03.2VWX | 2014 | Standard | 5000 Hours / 7 Years |  |  | No | No | Yes | 9LLTB03.2VWX | No Compensation Required | 6 | Inline | Single Fuel | LPG/Propane | C2 | Mixer | Y | 3.2L, 3.6L | 72 | 2800 | 4-Stroke | Overhead | 2 | 2 | Yes | Heated | Yes | Water/Coolant mixture | Naturally Aspirated | TNO Science and Industry | ELLTBM0017146 | Mobile | 0.32 | g/kW-hr | 0.1 | g/kW-hr |  |  |  |  | 0.01 | g/kW-hr | 0 | Steady-State Additive |  | 0 |  |  |  | 3 | 0.3 |  |  |  |  | 0.1 |  | 7.9 |  |  | 1.7 |  |  |  | 2013-10-22 10:52 | 2014-01-01
Zenith Power Products | ZPP | EZPPB04.4P44 | 2014 | Standard | 5000 Hours / 7 Years |  |  | Yes | Yes | Yes | 8ZPPB04.4P44 | Electronic Compensation | 6 | Inline | Dual-Fuel (Two or more separate fuel sources, separate combustion) | LPG/Propane | 1048 D2 | Carburetor | Y | 4.4L | 81 | 3000 | 4-Stroke | Overhead | 1 | 1 | Yes | Heated | Yes | Water/Coolant mixture | Naturally Aspirated | Zenith Power Products | EZPPBM0018286 | Mobile | 1.5 | g/kW-hr | 0.1 | g/kW-hr |  |  |  |  | 0.1 | g/kW-hr | 1.591 | Steady-State Multiplicative |  | 1 |  | 1 |  | 2.723 | 2.4 |  |  |  |  | 0.4 |  | 4.4 |  |  | 2.7 |  |  |  | 2014-01-02 20:57 | 2014-01-20
KEM Equipment, Inc. | KEM | FKEMB04.3CS1 | 2015 | Standard | 5000 Hours / 7 Years |  |  | Yes | Yes | Yes | AKEMB04.3CN1 | Electronic Compensation | 6 | V | Dual-Fuel (Two or more separate fuel sources, separate combustion) | Natural Gas | 1048 D2 | Mixer | Y | 4.3L | 74.9 | 2650 | 4-Stroke | Overhead | 1 | 1 | Yes | Heated | Yes | Water/Coolant mixture | Naturally Aspirated | KEM Emission Certificate Test Laboratory | FKEMBM0020407 | Mobile | 0.3 | g/kW-hr |  |  | 0.13 | g/kW-hr |  |  | 0.01 | g/kW-hr | 0.432 | Steady-State Additive |  | 0 |  | 1 |  | 0.08 | 0.7 | [5 empty] | 0.2 | 20.6 |  |  | 0.8 | 834 |  |  | 2014-08-19 20:19 | 2015-01-01
Zenith Power Products | ZPP | LZPPB04.4P44 | 2020 | Standard | 5000 Hours / 7 Years |  |  | Yes | Yes | Yes | 9ZPPB04.4P44 | Electronic Compensation | 6 | Inline | Dual-Fuel (Two or more separate fuel sources, separate combustion) | Natural Gas | 1048 D2 | Carburetor | Y | 4.4L | 81 | 3000 | 4-Stroke | Overhead | 1 | 1 | Yes | Heated | Yes | Water/Coolant mixture | Naturally Aspirated | Zenith Power Products | LZPPBM0049665 | Mobile Part 1048 | 0.78 | g/kW-hr |  |  | 0 | g/kW-hr |  |  | 0.19 | g/kW-hr | 1.591 | Steady-State Multiplicative |  | 1 |  | 1 |  | 2.723 | 1.2 | [5 empty] | 0.5 | 4.4 |  |  | 2.7 |  |  |  | 2019-12-03 19:10 | 2020-01-01
Generac Power Systems, Inc. | GNX | LGNXB04.52NL | 2020 | Standard |  |  |  | No | No | No |  | No Compensation Required | 4 | Inline | Single Fuel | LPG/Propane | G2 | Mixer | N | 4.4L | 56.9 | 1800 | 4-Stroke | Overhead | 1 | 1 | Yes | Heated | No | Water/Coolant mixture | Naturally Aspirated | The Waukesha Facility (HQ) | LGNXBM0051572 | Part 90 Phase 1 | 86.163 | g/kW-hr | 1.1239 | g/kW-hr |  |  |  |  | 7.0677 | g/kW-hr | 1 | Steady-State Multiplicative |  | 1 |  |  |  | 1 | 86.2 |  |  |  |  | 8.2 |  | 519 |  |  | 13.4 | 750.1835 | 0.1365 |  | 2020-05-08 09:38 | 2020-05-08
Weichai America Corporation | WCA | RWCAB12.5GTA | 2024 | Standard | 5000 Hours / 7 Years |  |  | No | Yes | Yes | JWCAB12.5GTA | Electronic Compensation | 6 | Inline | Dual-Fuel (Two or more separate fuel sources, separate combustion) | Natural Gas | 1048 D2 | Mixer | Y | 12.5L | 299 | 2200 | 4-Stroke | Overhead | 2 | 2 | Yes | Heated | Yes | Water/Coolant mixture | Turbocharged | Econtrols, Inc. | RWCABM0075476 | Mobile Part 1048 | 0.371 | g/kW-hr | 0.129 | g/kW-hr | 0.003 | g/kW-hr |  |  | 0.04 | g/kW-hr | 1.591 | Steady-State Multiplicative |  | 1 |  | 1 |  | 2.723 | 0.6 |  |  |  |  | 0.2 | 0.1 | 20.6 |  |  | 0.8 | 640.356 | 0.127 | 0.007 | 2024-01-24 17:44 | 2024-02-24
Springfield Remanufacturing Corp. | SPR | ESPRB03.0SCM | 2014 | Standard | 5000 Hours / 7 Years |  |  | Yes | Yes | Yes | CSPRB03.0SCM | Electronic Compensation | 4 | Inline | Dual-Fuel (Two or more separate fuel sources, separate combustion) | Natural Gas | 1048 D2 | Carburetor | Y | 3L | 60 | 2800 | 4-Stroke | Overhead | 1 | 1 | Yes | Heated | Yes | Water/Coolant mixture | Naturally Aspirated | Impco Technologies (Detroit) | ESPRBM0018323 | Mobile | 0.45 | g/kW-hr |  |  | 0.25 | g/kW-hr |  |  | 0.01 | g/kW-hr | 1.591 | Steady-State Multiplicative |  | 1 |  | 1 |  | 2.723 | 0.7 | [5 empty] | 0.3 | 4.4 |  |  | 2.7 | 926 |  |  | 2014-01-07 14:58 | 2014-01-21
KEM Equipment, Inc. | KEM | JKEMB04.3WHG | 2018 | Standard | 5000 Hours / 7 Years |  |  | Yes | Yes | Yes | HKEMB04.3WHG | Electronic Compensation | 6 | V | Dual-Fuel (Two or more separate fuel sources, separate combustion) | Natural Gas | ISO D-1 | Mixer | Y | 4.3L | 54.7 | 2200 | 4-Stroke | Overhead | 1 | 1 | Yes | Heated | Yes | Water/Coolant mixture | Naturally Aspirated | KEM Emission Certificate Test Laboratory | JKEMBM0035316 | Stationary Part 1048 | 0.25 | g/kW-hr |  |  | 0.22 | g/kW-hr |  |  | 0.14 | g/kW-hr | 1.591 | Steady-State Multiplicative |  | 1 |  | 1 |  | 2.723 | 0.4 | [5 empty] | 0.6 | 20.6 |  |  | 0.8 | 550 | 0.24 |  | 2017-07-19 01:40 | 2018-01-01
EMPCO llc | EMP | MEMPB02.4BBB | 2021 | Standard | 5000 Hours / 7 Years |  |  | No | No | Yes | BECNB2.40BBB | No Compensation Required | 4 | Inline | Dual-Fuel (Two or more separate fuel sources, separate combustion) | LPG/Propane | C2 | Carburetor | Y | 2.4L | 57.5 | 3000 | 4-Stroke | Overhead | 2 | 2 | Yes | Heated | Yes | Water/Coolant mixture | Naturally Aspirated | EControls | MEMPBM0059855 | Mobile Part 1048 | 0.57 | g/kW-hr | 0.06 | g/kW-hr |  |  |  |  | 0.04 | g/kW-hr | 1 | Steady-State Multiplicative |  | 1 |  |  |  | 1 | 0.6 |  |  |  |  | 0.1 |  | 20.6 |  |  | 0.8 |  |  |  | 2021-09-08 08:29 | 2021-09-08
Power Solutions International, Inc. | PSI | MPSIB18.3NGP | 2021 | Standard | 5000 Hours / 7 Years |  |  | No | Yes | Yes | APWRB18.3NGP | Electronic Compensation | 10 | V | Dual-Fuel (Two or more separate fuel sources, separate combustion) | LPG/Propane | 1048 D2 | Mixer | Y | 14.6L | 420 | 1800 | 4-Stroke | Overhead | 1 | 1 | Yes | Heated | Yes | Water/Coolant mixture | Turbocharged | Intertek Carnot Emission Services | MPSIBM0051161 | Mobile Part 1048 | 0.2 | g/kW-hr | 0.04 | g/kW-hr |  |  |  |  | 0.06 | g/kW-hr | 0.145 | Steady-State Additive |  | 0.025 |  | 0.025 |  | 0.307 | 0.3 |  |  |  |  | 0.4 |  | 4.4 |  |  | 2.7 | 777.32 |  |  | 2020-04-06 08:02 | 2021-01-01
KEM Equipment, Inc. | KEM | PKEMB05.7CS2 | 2023 | Standard | 5000 Hours / 7 Years |  |  | Yes | Yes | Yes | EKEMB05.7CS2 | Electronic Compensation | 8 | V | Dual-Fuel (Two or more separate fuel sources, separate combustion) | Natural Gas | ISO D-1 | Mixer | Y | 5.7L | 97.4 | 2650 | 4-Stroke | Overhead | 1 | 1 | Yes | Heated | Yes | Water/Coolant mixture | Naturally Aspirated | KEM Emission Certificate Test Laboratory | PKEMBM0066677 | Part 60 Subpart JJJJ Table 1 | 0.08 | g/Hp-hr |  |  |  |  | 0.11 | g/Hp-hr | 0.02 | g/Hp-hr | 1.591 | Steady-State Multiplicative |  |  |  |  | 1 | 2.723 | 0.1 |  |  | 0.1 | 0.1 |  |  | 2 | 0.7 | 1 |  | 353 | 0.07 |  | 2022-09-26 19:33 | 2023-01-01
2G Energietechnik GmbH | 2GE | H2GEB21.9STA | 2017 | Standard | Alternative Useful Life | 8800 | An 8800 hour (1 year of continuous operation) useful life is justified because the G2GEB21.9MAN engine is more durable than the typical LSI engine. | Yes | Yes | Yes | G2GEB21.9STA | No Compensation Required | 12 | V | Single Fuel | Natural Gas | ISO D-1 | Carburetor | Y | 21.9L | 416 | 1800 | 4-Stroke | Overhead | 1 | 1 | No |  | Yes | Water/Coolant mixture | Turbocharged | 2G's US Office | H2GEBM0033402 | Part 60 Subpart JJJJ Table 1 | 0 | g/kW-hr |  |  |  |  | 0 | g/kW-hr | 0.79 | g/kW-hr | 3.104 | Steady-State Multiplicative |  |  |  |  | 1.031 | 1 | 0.0 |  |  | 0.0 | 0.8 |  |  | 2.7 | 0.9 | 1.3 |  | 452 | 2.18 |  | 2017-01-09 10:58 | 2017-03-01
Springfield Remanufacturing Corp. | SPR | HSPRB06.2SCM | 2017 | Standard | 5000 Hours / 7 Years |  |  | Yes | Yes | Yes | CSPRB06.2SCM | Electronic Compensation | 8 | V | Dual-Fuel (Two or more separate fuel sources, separate combustion) | LPG/Propane | 1048 D2 | Carburetor | Y | 5.7L, 6.2L | 121 | 2800 | 4-Stroke | Overhead | 1 | 1 | Yes | Heated | Yes | Water/Coolant mixture | Naturally Aspirated | Impco Technologies (Detroit) | HSPRBM0033851 | Mobile Part 1048 | 1.43 | g/kW-hr | 0.06 | g/kW-hr |  |  |  |  | 0.13 | g/kW-hr | 1.591 | Steady-State Multiplicative |  | 1 |  | 1 |  | 2.723 | 2.3 |  |  |  |  | 0.4 |  | 4.4 |  |  | 2.7 | 843 |  |  | 2017-03-13 11:10 | 2017-03-15
Woodward, Inc. | WGC | CWGCB04.3ULE | 2012 | Standard | 5000 Hours / 7 Years |  |  | No | No | Yes | 9WGCB04.3ULE | Electronic Compensation | 6 | V | Single Fuel | LPG/Propane | C2 | Mixer | Y | 4.3L | 76.3 | 2600 | 4-Stroke | Overhead | 1 | 1 | Yes | Heated | Yes | Water/Coolant mixture | Naturally Aspirated | Intertek Carnot Emission Services | CWGCBM0008616 | Mobile | 0.17 | g/kW-hr | 0.1 | g/kW-hr |  |  |  |  | 0.11 | g/kW-hr | 0.06 | Steady-State Additive |  | 0.06 |  |  |  | 0 | 0.2 |  |  |  |  | 0.3 |  | 20.6 |  |  | 0.8 | 871 |  |  | 2012-03-06 14:49 | 2012-03-06
Springfield Remanufacturing Corp. | SPR | CSPRB06.2SCM | 2012 | Standard | 5000 Hours / 7 Years |  |  | Yes | Yes | No |  | Electronic Compensation | 8 | V | Dual-Fuel (Two or more separate fuel sources, separate combustion) | Natural Gas | ISO D-1 | Carburetor | Y | 5.7L, 6.2L | 110 | 2800 | 4-Stroke | Overhead | 1 | 1 | Yes | Heated | Yes | Water/Coolant mixture | Naturally Aspirated | Impco Technologies (Detroit) | CSPRBM0010027 | Stationary | 0.2 | g/kW-hr |  |  |  |  | 0.56 | g/kW-hr | 0.1 | g/kW-hr | 1.591 | Steady-State Multiplicative |  |  |  |  | 1 | 2.723 | 0.3 |  |  | 0.6 | 0.3 |  |  | 2.7 | 0.9 | 1.3 | 2.7 | 605 |  |  | 2012-07-24 09:16 | 2011-11-01
Bucks Engines | BKS | EBKSB03.0MCE | 2014 | Standard | 5000 Hours / 7 Years |  |  | Yes | Yes | Yes | 9BKSB03.0MCE | Electronic Compensation | 4 | Inline | Dual-Fuel (Two or more separate fuel sources, separate combustion) | Gasoline (as defined in 1065.710) | C2 | Sequential Multiport Injection | Y | 3L | 59.4 | 3000 | 4-Stroke | Overhead | 1 | 1 | Yes | Heated | Yes | Water/Coolant mixture | Naturally Aspirated | Carnot Emission Services | EBKSBM0015862 | Mobile | 0.49 | g/kW-hr | 0.08 | g/kW-hr |  |  |  |  | 0.07 | g/kW-hr | 1.591 | Steady-State Multiplicative |  | 1 |  |  |  | 2.723 | 0.8 |  |  |  |  | 0.3 |  | 4.4 |  |  | 2.7 | 1273 |  |  | 2013-08-14 19:07 | 2014-01-01
Caterpillar Inc. | CPX | LCPXB27.0CTR | 2020 | Standard | Alternative Useful Life | 8000 | Design life as indicated by the Top End UL is 8,000 hours | Yes | Yes | Yes | KCPXB27.0CTR | Electronic Compensation | 12 | V | Single Fuel | Natural Gas | 1048 D2 | Carburetor | Y | 27L | 447 | 1800 | 4-Stroke | Overhead | 2 | 2 | Yes | Heated | Yes | Water/Coolant mixture | Turbocharged | Mossville Technical Center | LCPXBM0045397 | Mobile Part 1048 | 0.07 | g/kW-hr |  |  | 0.05 | g/kW-hr |  |  | 0.02 | g/kW-hr | 3.104 | Steady-State Multiplicative |  |  |  | 1.031 |  | 1 | 0.2 | [5 empty] | 0.1 | 4.4 |  |  | 2.7 | 697.8 | 2.979 | 0 | 2019-04-23 12:52 | 2020-01-01
Power Solutions International, Inc. | PSI | PPSIB03.0GLP | 2023 | Standard | 5000 Hours / 7 Years |  |  | No | No | Yes | JPSIB03.0GLP | Electronic Compensation | 4 | Inline | Dual-Fuel (Two or more separate fuel sources, separate combustion) | Gasoline (as defined in 1065.710) | C2 | Multiport Injection | Y | 3L | 60 | 3000 | 4-Stroke | Overhead | 1 | 1 | Yes | Heated | Yes | Water/Coolant mixture | Naturally Aspirated | Intertek Carnot Emission Services | PPSIBM0063463 | Mobile Part 1048 | 1.307 | g/kW-hr | 0.01 | g/kW-hr | 0.01 | g/kW-hr |  |  | 0.018 | g/kW-hr | 1 | Steady-State Multiplicative |  | 1.914 |  | 1.914 |  | 2.929 | 1.3 |  |  |  |  | 0.1 | 0.1 | 20.6 |  |  | 0.8 | 1322.6 |  |  | 2022-04-16 01:11 | 2023-01-01
Graham Ford Power Products | GRH | GGRHB06.8WNG | 2016 | Standard | 5000 Hours / 7 Years |  |  | Yes | Yes | No |  | No Compensation Required | 10 | V | Dual-Fuel (Two or more separate fuel sources, separate combustion) | Natural Gas | ISO D-1 | Mixer | N | 6.8L | 157 | 3600 | 4-Stroke | Overhead | 1 | 1 | Yes | Heated | Yes | Water/Coolant mixture | Naturally Aspirated | Roush Certification | GGRHBM0026076 | Part 60 Subpart JJJJ Table 1 | 0.0823 | g/kW-hr |  |  |  |  | 0.01 | g/kW-hr | 0.0419 | g/kW-hr | 1.591 | Steady-State Multiplicative |  |  |  |  | 1 | 2.723 | 0.1 |  |  | 0.0 | 0.1 |  |  | 2.7 | 0.9 | 1.3 |  | 655 |  |  | 2015-09-15 15:15 | 2015-09-21
Cummins Inc. | CEX | HCEXB60.0AAA | 2017 | Standard | 5000 Hours / 7 Years |  |  | No | Yes | Yes | FCEXB60.0AAA | No Compensation Required | 16 | V | Single Fuel | Natural Gas | 1048 D2 | Mixer | Y | 60L | 1456 | 1800 | 4-Stroke | Overhead | 2 | 2 | No |  | Yes | Water/Coolant mixture | Turbocharged | SRIW | HCEXBM0033517 | Mobile Part 1048 | 2.605 | g/kW-hr |  |  | 0.09 | g/kW-hr |  |  | 1 | g/kW-hr | 0.14 | Steady-State Additive |  |  |  | 0.04 |  | 0 | 2.7 | [5 empty] | 1.1 | 4.4 |  |  | 2.7 | 642 | 4.61 |  | 2017-01-24 11:02 | 2017-01-25
Zenith Power Products | ZPP | RZPPB01.6GAM | 2024 | Standard | 5000 Hours / 7 Years |  |  | Yes | Yes | Yes | KZPPB01.6GAM | Electronic Compensation | 4 | Inline | Dual-Fuel (Two or more separate fuel sources, separate combustion) | Natural Gas | ISO D-1 | Carburetor | Y | 1.6L | 37.1 | 4500 | 4-Stroke | Overhead | 2 | 2 | Yes | Heated | Yes | Water/Coolant mixture | Naturally Aspirated | Zenith Power Products 2 | RZPPBM0075104 | Stationary Part 1048 | 1 | g/kW-hr |  |  | 0.01 | g/kW-hr |  |  | 0.02 | g/kW-hr | 1.591 | Steady-State Multiplicative |  | 1 |  | 1 |  | 2.723 | 1.6 | [5 empty] | 0.1 | 20.6 |  |  | 0.8 | 509 | 0.3 |  | 2023-12-23 12:44 | 2024-01-08
Cummins Inc. | CEX | LCEXB60.0AAA | 2020 | Standard | 5000 Hours / 7 Years |  |  | No | Yes | Yes | FCEXB60.0AAA | No Compensation Required | 16 | V | Single Fuel | Natural Gas | 1048 D2 | Mixer | Y | 60L | 1456 | 1800 | 4-Stroke | Overhead | 2 | 2 | No |  | Yes | Water/Coolant mixture | Turbocharged | SRIW | LCEXBM0047295 | Mobile Part 1048 | 2.605 | g/kW-hr |  |  | 0.09 | g/kW-hr |  |  | 1 | g/kW-hr | 0.14 | Steady-State Additive |  |  |  | 0.04 |  | 0 | 2.7 | [5 empty] | 1.1 | 4.4 |  |  | 2.7 | 642 | 4.61 |  | 2019-08-27 10:12 | 2019-11-01
Zenith Power Products | ZPP | NZPPB01.6GAM | 2022 | Standard | 5000 Hours / 7 Years |  |  | Yes | Yes | Yes | KZPPB01.6GAM | Electronic Compensation | 4 | Inline | Dual-Fuel (Two or more separate fuel sources, separate combustion) | Gasoline (as defined in 1065.710) | 1048 D2 | Sequential Multiport Injection | Y | 1.6L | 38 | 4500 | 4-Stroke | Overhead | 2 | 2 | Yes | Heated | Yes | Water/Coolant mixture | Naturally Aspirated | Zenith Power Products 2 | NZPPBM0062100 | Stationary Part 1048 | 0.32 | g/kW-hr | 0.02 | g/kW-hr |  |  |  |  | 0.06 | g/kW-hr | 1.591 | Steady-State Multiplicative |  | 1 |  | 1 |  | 2.723 | 0.5 |  |  |  |  | 0.2 |  | 20.6 |  |  | 0.8 | 790 |  |  | 2021-12-11 16:38 | 2022-01-01
Chongqing Panda Machinery Co., Ltd. | CPM | FCPMB1.602SB | 2015 | Standard | Alternative Useful Life | 0 | Emergency Stationary >25 & <130hp certify to 40 CFR 90 Phase I which has no useful life period. | Yes | Yes | Yes | DCPMB1.602SB | Electronic Compensation | 4 | Inline | Dual-Fuel (Two or more separate fuel sources, separate combustion) | LPG/Propane | G2 | Mixer | Y | 1.6L | 30 | 3600 | 4-Stroke | Overhead | 2 | 2 | Yes | Heated | No | Water/Coolant mixture | Naturally Aspirated | Carnot Emission Services Inc | FCPMBM0022993 | Stationary | 21.03 | g/kW-hr | 1.32 | g/kW-hr | 1.19 | g/kW-hr |  |  | 8.19 | g/kW-hr | 0 | Steady-State Additive |  | 0 |  | 0 |  | 0 | 21.0 |  |  |  |  | 9.5 | 9.4 | 519 |  |  | 13.4 | 954.5 | 0.131 | 0.007 | 2014-12-29 15:27 | 2015-01-01
ENER-G Rudox LLC | RDX | FRDXB49.1MGS | 2015 | Standard | Alternative Useful Life | 8000 | An 8000 hour useful life is justified because the FRDXB49.1MGS engine is more durable than the typical LSI engine. | Yes | Yes | No |  | Electronic Compensation | 12 | V | Single Fuel | Natural Gas | ISO D-1 | Carburetor | Y | 49.1L | 750 | 1800 | 4-Stroke | Overhead | 2 | 2 | No |  | No | Water/Coolant mixture | Turbocharged | ENER-G Rudox Inc. | FRDXBM0023460 | Part 60 Subpart JJJJ Table 1 | 0.41 | g/kW-hr |  |  |  |  | 0 | g/kW-hr | 0.65 | g/kW-hr | 3.104 | Steady-State Multiplicative |  |  |  |  | 1.031 | 1 | 1.3 |  |  | 0.0 | 0.7 |  |  | 2.7 | 0.9 | 1.3 |  | 558 | 20.4 |  | 2015-02-25 17:08 | 2015-03-25
KEM Equipment, Inc. | KEM | LKEMB04.3CS2 | 2020 | Standard | 5000 Hours / 7 Years |  |  | Yes | Yes | Yes | EKEMB04.3CS2 | Electronic Compensation | 6 | V | Dual-Fuel (Two or more separate fuel sources, separate combustion) | Natural Gas | ISO D-1 | Mixer | Y | 4.3L | 78.7 | 2650 | 4-Stroke | Overhead | 1 | 1 | Yes | Heated | Yes | Water/Coolant mixture | Naturally Aspirated | KEM Emission Certificate Test Laboratory | LKEMBM0048372 | Part 60 Subpart JJJJ Table 1 | 0.14 | g/Hp-hr |  |  |  |  | 0.13 | g/Hp-hr | 0.06 | g/Hp-hr | 1.591 | Steady-State Multiplicative |  | 1 |  |  | 1 | 2.723 | 0.2 |  |  | 0.1 | 0.2 |  |  | 2 | 0.7 | 1 |  | 388 | 0.18 |  | 2019-10-02 11:51 | 2020-01-01
Engine Distributors, Inc. | EDI | MEDIB02.5MSG | 2021 | Standard | 5000 Hours / 7 Years |  |  | Yes | No | Yes | CEDIB02.5MSG | Electronic Compensation | 4 | Inline | Dual-Fuel (Two or more separate fuel sources, separate combustion) | LPG/Propane | 1048 D2 | Mixer | Y | 2.5L | 64.3 | 3200 | 4-Stroke | Overhead | 2 | 2 | Yes | Heated | Yes | Water/Coolant mixture | Naturally Aspirated | EControls, Inc | MEDIBM0052132 | Stationary Part 1048 | 0.35 | g/kW-hr | 0.05 | g/kW-hr |  |  |  |  | 0.01 | g/kW-hr |  |  |  | 0 |  | 0 |  | 0.08 | [5 empty] | 0.1 |  | 20.6 |  |  | 0.8 | 810 | 0.01 |  | 2020-07-06 11:21 | 2021-01-01
EMPCO llc | EMP | JEMPB02.5FA8 | 2018 | Standard | 5000 Hours / 7 Years |  |  | No | No | Yes | EZ9XB02.5FA8 | No Compensation Required | 4 | Inline | Dual-Fuel (Two or more separate fuel sources, separate combustion) | Gasoline (as defined in 1065.710) | Part 1048 Transient | Sequential Multiport Injection | Y | 2.5L | 55 | 3000 | 4-Stroke | Overhead | 2 | 2 | Yes | Heated | Yes | Water/Coolant mixture | Naturally Aspirated | IMPCO Canada | JEMPBM0037882 | Mobile Part 1048 | 0.883 | g/kW-hr | 0.028 | g/kW-hr |  |  |  |  | 0.029 | g/kW-hr | 1 | Transient Multiplicative |  | 1.064 |  |  |  | 1 | 0.9 |  |  |  |  | 0.1 |  | 20.6 |  |  | 0.8 | 1321 | 0.007 | 0.211 | 2017-11-08 13:06 | 2018-01-18
EControls, Inc. | ECN | EECNB2.40BBB | 2014 | Standard | 5000 Hours / 7 Years |  |  | No | No | Yes | AECNB2.40BBB | No Compensation Required | 4 | Inline | Dual-Fuel (Two or more separate fuel sources, separate combustion) | Gasoline (as defined in 1065.710) | Part 1048 Transient | Sequential Multiport Injection | Y | 2L, 2.4L | 44 | 3000 | 4-Stroke | Overhead | 2 | 2 | Yes | Heated | Yes | Water/Coolant mixture | Naturally Aspirated | Intertak Carnot Emission Services | EECNBM0013157 | Mobile | 0.84 | g/kW-hr | 0.08 | g/kW-hr |  |  |  |  | 0.07 | g/kW-hr | 1.552 | Transient Multiplicative | [5 empty] | 0 | 1.3 | [6 empty] | 20.6 |  |  | 0.8 |  |  |  | 2013-01-02 16:28 | 2013-01-04
Weichai America Corporation | WCA | RWCAB04.5WHG | 2024 | Standard | 5000 Hours / 7 Years |  |  | No | Yes | Yes | KWCAB04.5WHG | Electronic Compensation | 4 | Inline | Dual-Fuel (Two or more separate fuel sources, separate combustion) | Natural Gas | ISO D-1 | Mixer | Y | 4.5L | 57.9 | 2200 | 4-Stroke | Overhead | 1 | 1 | Yes | Heated | Yes | Water/Coolant mixture | Naturally Aspirated | Excel Engineering | RWCABM0075073 | Stationary Part 1048 | 1.84 | g/kW-hr |  |  | 0.01 | g/kW-hr |  |  | 0.21 | g/kW-hr | 1.591 | Steady-State Multiplicative |  | 1 |  | 1 |  | 2.723 | 2.9 | [5 empty] | 0.6 | 20.6 |  |  | 0.8 | 684 | 0.05 | 0 | 2023-12-21 10:10 | 2024-01-30
Power Solutions International, Inc. | PSI | FPSIB8.10NGP | 2015 | Standard | 5000 Hours / 7 Years |  |  | Yes | No | Yes | BPWRB8.10NGP | Electronic Compensation | 6 | Inline | Dual-Fuel (Two or more separate fuel sources, separate combustion) | LPG/Propane | 1048 D2 | Mixer | Y | 8.1L | 122.3 | 2000 | 4-Stroke | Overhead | 1 | 1 | Yes | Heated | Yes | Water/Coolant mixture | Naturally Aspirated | Intertek Carnot Emission Services | FPSIBM0020843 | Mobile | 0.44 | g/kW-hr | 0.02 | g/kW-hr |  |  |  |  | 0.05 | g/kW-hr | 1.591 | Steady-State Multiplicative |  | 1 |  | 1 |  | 2.723 | 0.7 |  |  |  |  | 0.2 |  | 4.4 |  |  | 2.7 |  |  |  | 2014-09-08 11:15 | 2015-01-01
Power Solutions International, Inc. | PSI | JPSIB5.70NGP | 2018 | Standard | 5000 Hours / 7 Years |  |  | No | Yes | Yes | APSIB5.70NGP | Electronic Compensation | 8 | V | Dual-Fuel (Two or more separate fuel sources, separate combustion) | LPG/Propane | Part 1048 Transient | Mixer | Y | 5.7L | 115.2 | 3000 | 4-Stroke | Overhead | 1 | 1 | Yes | Heated | Yes | Water/Coolant mixture | Naturally Aspirated | Intertek Carnot Emission Services | JPSIBM0034540 | Mobile Part 1048 | 0.61 | g/kW-hr | 0.06 | g/kW-hr |  |  |  |  | 0.07 | g/kW-hr | 1.913 | Transient Multiplicative |  | 1 |  | 1 |  | 7.549 | 1.2 |  |  |  |  | 0.6 |  | 4.4 |  |  | 2.7 | 809.04 |  |  | 2017-05-25 13:06 | 2018-01-01
Generac Power Systems, Inc. | GNX | GGNXB25.82N1 | 2016 | Standard | 5000 Hours / 7 Years |  |  | Yes | No | No |  | Electronic Compensation | 12 | V | Single Fuel | Natural Gas | ISO D-1 | Mixer | Y | 25.8L | 579.54 | 1800 | 4-Stroke | Overhead | 1 | 1 | Yes | Heated | Yes | Water/Coolant mixture | Turbocharged | The Waukesha Facility (HQ) | GGNXBM0029203 | Part 60 Subpart JJJJ Table 1 | 0.05 | g/kW-hr |  |  |  |  | 0 | g/kW-hr | 0.07 | g/kW-hr | 1.591 | Steady-State Multiplicative |  |  |  |  | 1 | 2.723 | 0.1 |  |  | 0.0 | 0.2 |  |  | 2.7 | 0.9 | 1.3 |  | 537 | 0.07 | 0.05 | 2016-05-13 14:27 | 2016-05-20
Zenith Power Products | ZPP | PZPPB08.8NAS | 2023 | Standard | 5000 Hours / 7 Years |  |  | Yes | Yes | Yes | EZPPB08.8NAS | Electronic Compensation | 6 | Inline | Dual-Fuel (Two or more separate fuel sources, separate combustion) | Natural Gas | 1048 D2 | Mixer | Y | 8.8L | 134 | 2200 | 4-Stroke | Overhead | 1 | 1 | Yes | Heated | Yes | Water/Coolant mixture | Naturally Aspirated | Zenith Power Products | PZPPBM0068118 | Stationary Part 1048 | 0.31 | g/kW-hr |  |  | 0.04 | g/kW-hr |  |  | 0.06 | g/kW-hr | 1.591 | Steady-State Multiplicative |  | 1 |  | 1 |  | 2.723 | 0.5 | [5 empty] | 0.2 | 4.4 |  |  | 2.7 | 814 | 0.5 |  | 2022-12-02 10:46 | 2023-01-01
Power Solutions International, Inc. | PSI | HPSIB8.10NGP | 2017 | Standard | 5000 Hours / 7 Years |  |  | Yes | No | Yes | BPWRB8.10NGP | Electronic Compensation | 6 | Inline | Dual-Fuel (Two or more separate fuel sources, separate combustion) | Natural Gas | 1048 D2 | Mixer | Y | 8.1L | 122.3 | 2000 | 4-Stroke | Overhead | 1 | 1 | Yes | Heated | Yes | Water/Coolant mixture | Naturally Aspirated | Intertek Carnot Emission Services | HPSIBM0030657 | Mobile Part 1048 | 0.21 | g/kW-hr |  |  | 0.01 | g/kW-hr |  |  | 0.09 | g/kW-hr | 1.01 | Steady-State Multiplicative |  | 2.798 |  | 2.798 |  | 2.465 | 0.2 | [5 empty] | 0.2 | 4.4 |  |  | 2.7 | 735.1 | 0.25 |  | 2016-09-06 09:57 | 2017-01-01
KEM Equipment, Inc. | KEM | RKEMB04.3WHG | 2024 | Standard | 5000 Hours / 7 Years |  |  | Yes | Yes | Yes | HKEMB04.3WHG | Electronic Compensation | 6 | V | Dual-Fuel (Two or more separate fuel sources, separate combustion) | LPG/Propane | 1048 D2 | Mixer | Y | 4.3L | 54.7 | 2200 | 4-Stroke | Overhead | 1 | 1 | Yes | Heated | Yes | Water/Coolant mixture | Naturally Aspirated | KEM Emission Certificate Test Laboratory | RKEMBM0073929 | Mobile Part 1048 | 0.63 | g/kW-hr | 0.13 | g/kW-hr |  |  |  |  | 0.14 | g/kW-hr | 1.591 | Steady-State Multiplicative |  | 1 |  | 1 |  | 2.723 | 1.0 |  |  |  |  | 0.5 |  | 20.6 |  |  | 0.8 | 823 |  |  | 2023-11-08 13:08 | 2024-01-01
Industrial-Irrigation Services, Inc. | INR | RINRB06.2CSE | 2024 | Standard | 5000 Hours / 7 Years |  |  | Yes | Yes | Yes | KINRB06.2CSE | Electronic Compensation | 8 | V | Dual-Fuel (Two or more separate fuel sources, separate combustion) | Natural Gas | 1048 D2 | Carburetor | Y | 5.7L, 6.2L | 151 | 3000 | 4-Stroke | Overhead | 1 | 1 | Yes | Heated | Yes | Water/Coolant mixture | Naturally Aspirated | Woodward Engine Lab | RINRBM0074937 | Mobile Part 1048 | 0.24 | g/kW-hr |  |  | 0 | g/kW-hr |  |  | 0 | g/kW-hr | 1.591 | Steady-State Multiplicative |  | 1 |  | 1 |  | 2.723 | 0.4 | [5 empty] | 0.0 | 7.9 |  |  | 1.7 | 889 | 0.16 |  | 2023-12-18 20:55 | 2024-01-01
Engine Distributors, Inc. | EDI | PEDIB03.5LSG | 2023 | Standard | 5000 Hours / 7 Years |  |  | Yes | No | Yes | MEDIB03.5LSG | Electronic Compensation | 6 | V | Dual-Fuel (Two or more separate fuel sources, separate combustion) | Gasoline (as defined in 1065.710) | 1048 D2 | Sequential Multiport Injection | Y | 3.5L | 87.9 | 3600 | 4-Stroke | Overhead | 2 | 2 | Yes | Heated | Yes | Water/Coolant mixture | Naturally Aspirated | Electronic Microsystems Llc | PEDIBM0067507 | Stationary Part 1048 | 0.13 | g/kW-hr | 0.06 | g/kW-hr |  |  |  |  | 0.05 | g/kW-hr | 1.591 | Steady-State Multiplicative |  | 1 |  | 1 |  | 2.723 | 0.2 |  |  |  |  | 0.2 |  | 20.6 |  |  | 0.8 | 981 | 0.028 | 0.067 | 2022-10-27 17:21 | 2023-01-01
Power Solutions International, Inc. | PSI | KPSIB8.10TNP | 2019 | Standard | Alternative Useful Life | 8760 | Alternative useful life is equivalent to the basic mechanical engine warranty in hours. | No | Yes | Yes | APWRB8.10TNP | Electronic Compensation | 6 | Inline | Dual-Fuel (Two or more separate fuel sources, separate combustion) | Natural Gas | ISO D-1 | Mixer | Y | 8.1L | 182 | 2000 | 4-Stroke | Overhead | 1 | 1 | Yes | Heated | Yes | Water/Coolant mixture | Turbocharged | Intertek Carnot Emission Services | KPSIBM0044909 | Part 60 Subpart JJJJ Table 1 | 0.144 | g/Hp-hr |  |  |  |  | 0.07 | g/Hp-hr | 0.004 | g/Hp-hr | 0.108 | Steady-State Additive |  |  |  |  | 0.018 | 0.229 | 0.3 |  |  | 0.1 | 0.2 |  |  | 2 | 0.7 | 1 |  | 562.78 | 0.466 |  | 2019-03-18 20:49 | 2019-03-20
KEM Equipment, Inc. | KEM | LKEMB04.3CS2 | 2020 | Standard | 5000 Hours / 7 Years |  |  | Yes | Yes | Yes | EKEMB04.3CS2 | Electronic Compensation | 6 | V | Dual-Fuel (Two or more separate fuel sources, separate combustion) | LPG/Propane | 1048 D2 | Mixer | Y | 4.3L | 88.4 | 2650 | 4-Stroke | Overhead | 1 | 1 | Yes | Heated | Yes | Water/Coolant mixture | Naturally Aspirated | KEM Emission Certificate Test Laboratory | LKEMBM0048367 | Stationary Part 1048 | 0.29 | g/kW-hr | 0.11 | g/kW-hr |  |  |  |  | 0.07 | g/kW-hr | 1.591 | Steady-State Multiplicative |  | 1 |  | 1 |  | 2.723 | 0.5 |  |  |  |  | 0.3 |  | 20.6 |  |  | 0.8 | 575 |  |  | 2019-10-02 11:51 | 2020-01-01
Don Hardy Race Cars, Inc. | DHR | HDHRB08.0STA | 2017 | Standard | 5000 Hours / 7 Years |  |  | Yes | Yes | Yes | ADHRB08.0STA | Electronic Compensation | 8 | V | Dual-Fuel (Two or more separate fuel sources, separate combustion) | Natural Gas | ISO D-1 | Carburetor | Y | 7.4L, 8L | 164 | 2800 | 4-Stroke | Overhead | 1 | 1 | Yes | Heated | Yes | Water/Coolant mixture | Naturally Aspirated | Electronic MicroSystems | HDHRBM0032098 | Part 60 Subpart JJJJ Table 1 | 0.17 | g/kW-hr |  |  |  |  | 0 | g/kW-hr | 0.02 | g/kW-hr | 0.432 | Steady-State Additive |  |  |  |  | 0 | 0.08 | 0.6 |  |  | 0.0 | 0.1 |  |  | 2.7 | 0.9 | 1.3 | 2.7 |  |  |  | 2016-11-04 17:34 | 2017-01-01
Engine Distributors, Inc. | EDI | KEDIB02.5MSG | 2019 | Standard | 5000 Hours / 7 Years |  |  | Yes | No | Yes | CEDIB02.5MSG | Electronic Compensation | 4 | Inline | Dual-Fuel (Two or more separate fuel sources, separate combustion) | Natural Gas | ISO D-1 | Mixer | Y | 2.5L | 57.3 | 3200 | 4-Stroke | Overhead | 2 | 2 | Yes | Heated | Yes | Water/Coolant mixture | Naturally Aspirated | EControls, Inc | KEDIBM0041580 | Stationary Part 1048 | 0.14 | g/kW-hr |  |  | 0.02 | g/kW-hr |  |  | 0.02 | g/kW-hr |  |  |  | 0 |  | 0 |  | 0.08 | [6 empty] | 0.1 | 20.6 |  |  | 0.8 | 599 | 0.13 |  | 2018-08-29 19:17 | 2019-01-01
Engine Distributors, Inc. | EDI | PEDIB06.2RSG | 2023 | Standard | 5000 Hours / 7 Years |  |  | Yes | No | Yes | JEDIB06.2RSG | Electronic Compensation | 8 | V | Dual-Fuel (Two or more separate fuel sources, separate combustion) | LPG/Propane | Part 1048 Transient | Mixer | Y | 6.2L | 146 | 3600 | 4-Stroke | Overhead | 1 | 1 | Yes | Heated | Yes | Water/Coolant mixture | Naturally Aspirated | EControls, Inc | PEDIBM0066909 | Mobile Part 1048 | 0.36 | g/kW-hr | 0.01 | g/kW-hr |  |  |  |  | 0.04 | g/kW-hr | 2.201 | Transient Multiplicative |  | 1 |  | 1 |  | 1.994 | 0.8 |  |  |  |  | 0.1 |  | 20.6 |  |  | 0.8 | 837 | 0.01 | 0.03 | 2022-09-30 12:51 | 2023-01-01
Kubota Corporation | KBX | PKBXB01.5PFA | 2023 | Standard | 5000 Hours / 7 Years |  |  | No | No | Yes | FKBXB01.5PFA | Electronic Compensation | 4 | Inline | Dual-Fuel (Two or more separate fuel sources, separate combustion) | LPG/Propane | C2 | Mixer | Y | 1.5L | 40.48 | 3607 | 4-Stroke | Overhead | 1 | 1 | Yes | Heated | Yes | Water/Coolant mixture | Naturally Aspirated | Kubota Corporation - Rinkai Plant | PKBXBM0069785 | Mobile Part 1048 | 1.47 | g/kW-hr | 0.08 | g/kW-hr |  |  |  |  | 0 | g/kW-hr | 2.837 | Steady-State Multiplicative |  | 1.17 |  | 1.17 |  | 2.092 | 4.2 |  |  |  |  | 0.1 |  | 20.6 |  |  | 0.8 | 987 | 0.021 | 0 | 2023-04-17 20:28 | 2023-05-01
Engine Distributors, Inc. | EDI | KEDIB01.5TSG | 2019 | Standard | 5000 Hours / 7 Years |  |  | Yes | No | Yes | GEDIB01.5TSG | Electronic Compensation | 4 | Inline | Dual-Fuel (Two or more separate fuel sources, separate combustion) | LPG/Propane | Part 1048 Transient | Mixer | Y | 1.5L | 42 | 3600 | 4-Stroke | Overhead | 1 | 1 | Yes | Heated | Yes | Water/Coolant mixture | Naturally Aspirated | EControls, Inc | KEDIBM0041150 | Mobile Part 1048 | 0.58 | g/kW-hr | 0.02 | g/kW-hr |  |  |  |  | 0.11 | g/kW-hr | 2.201 | Transient Multiplicative |  | 0 |  | 0 |  | 0.282 | 1.3 |  |  |  |  | 0.4 |  | 20.6 |  |  | 0.8 | 792 | 0.01 | 0.03 | 2018-08-22 16:16 | 2019-01-01
KEM Equipment, Inc. | KEM | LKEMB03.0CS1 | 2020 | Standard | 5000 Hours / 7 Years |  |  | Yes | Yes | Yes | AKEMB03.0CN1 | Electronic Compensation | 4 | Inline | Dual-Fuel (Two or more separate fuel sources, separate combustion) | LPG/Propane | 1048 D2 | Mixer | Y | 3L | 61.3 | 2700 | 4-Stroke | Overhead | 1 | 1 | Yes | Heated | Yes | Water/Coolant mixture | Naturally Aspirated | KEM Emission Certificate Test Laboratory | LKEMBM0048356 | Stationary Part 1048 | 0.29 | g/kW-hr | 0.17 | g/kW-hr |  |  |  |  | 0.02 | g/kW-hr | 1.591 | Steady-State Multiplicative |  | 1 |  | 1 |  | 2.723 | 0.5 |  |  |  |  | 0.2 |  | 20.6 |  |  | 0.8 | 938 |  |  | 2019-10-02 11:47 | 2020-01-01
Power Solutions International | PWR | DPWRB14.6NGP | 2013 | Standard | 5000 Hours / 7 Years |  |  | Yes | Yes | Yes | APWRB14.6NGP | Electronic Compensation | 8 | V | Dual-Fuel (Two or more separate fuel sources, separate combustion) | LPG/Propane | 1048 D2 | Mixer | Y | 14.6L | 335 | 1800 | 4-Stroke | Overhead | 1 | 1 | Yes | Heated | Yes | Water/Coolant mixture | Turbocharged | Intertek Carnot Emission Services | DPWRBM0012384 | Mobile | 0.15 | g/kW-hr | 0.06 | g/kW-hr |  |  |  |  | 0.04 | g/kW-hr | 1.591 | Steady-State Multiplicative |  | 1 |  | 1 |  | 2.723 | 0.2 |  |  |  |  | 0.2 |  | 4.4 |  |  | 2.7 |  |  |  | 2012-12-05 09:32 | 2013-01-01
Origin Engines | ORG | FORGB10.3STA | 2015 | Standard | 5000 Hours / 7 Years |  |  | Yes | Yes | Yes | CORGB10.3STA | Electronic Compensation | 8 | V | Dual-Fuel (Two or more separate fuel sources, separate combustion) | LPG/Propane | 1048 D2 | Carburetor | Y | 10.3L | 224 | 2800 | 4-Stroke | Overhead | 1 | 1 | Yes | Heated | Yes | Water/Coolant mixture | Naturally Aspirated | Electronic MicroSystems | FORGBM0022340 | Mobile | 0.2 | g/kW-hr | 0.05 | g/kW-hr |  |  |  |  | 0.01 | g/kW-hr | 1.591 | Steady-State Multiplicative |  | 1 |  | 1 |  | 2.723 | 0.3 |  |  |  |  | 0.1 |  | 20.6 |  |  | 0.8 | 674 | 0 |  | 2014-12-02 10:10 | 2015-01-05
KEM Equipment, Inc. | KEM | GKEMB05.7CS1 | 2016 | Standard | 5000 Hours / 7 Years |  |  | Yes | Yes | Yes | BKEMB05.7SNL | Electronic Compensation | 8 | V | Dual-Fuel (Two or more separate fuel sources, separate combustion) | Natural Gas | 1048 D2 | Mixer | Y | 5.7L | 98.6 | 2650 | 4-Stroke | Overhead | 1 | 1 | Yes | Heated | Yes | Water/Coolant mixture | Naturally Aspirated | KEM Emission Certificate Test Laboratory | GKEMBM0025390 | Mobile Part 1048 | 0.37 | g/kW-hr |  |  | 0.12 | g/kW-hr |  |  | 0.03 | g/kW-hr | 1.591 | Steady-State Multiplicative |  | 1 |  | 1 |  | 2.723 | 0.6 | [5 empty] | 0.2 | 20.6 |  |  | 0.8 | 772 |  |  | 2015-08-19 21:17 | 2016-01-01
Power Solutions International, Inc. | PSI | HPSIB04.3GLP | 2017 | Standard | 5000 Hours / 7 Years |  |  | No | No | Yes | GPSIB04.3GLP | Electronic Compensation | 6 | V | Dual-Fuel (Two or more separate fuel sources, separate combustion) | Natural Gas | ISO D-1 | Mixer | Y | 4.3L | 89.5 | 3000 | 4-Stroke | Overhead | 1 | 1 | Yes | Heated | Yes | Water/Coolant mixture | Naturally Aspirated | Electronic Microsystems | HPSIBM0030512 | Part 60 Subpart JJJJ Table 1 | 0.207 | g/Hp-hr |  |  |  |  | 0 | g/Hp-hr | 0.0004 | g/Hp-hr | 1 | Steady-State Multiplicative |  |  |  |  | 1.914 | 2.929 | 0.2 |  |  | 0.0 | 0.0 |  |  | 2 | 0.7 | 1 |  | 450.6 | 0.108 |  | 2016-09-01 10:50 | 2017-01-01
Engine Distributors, Inc. | EDI | LEDIB06.2RSG | 2020 | Standard | 5000 Hours / 7 Years |  |  | Yes | No | Yes | JEDIB06.2RSG | Electronic Compensation | 8 | V | Dual-Fuel (Two or more separate fuel sources, separate combustion) | Natural Gas | 1048 D2 | Mixer | Y | 6.2L | 146 | 3600 | 4-Stroke | Overhead | 1 | 1 | Yes | Heated | Yes | Water/Coolant mixture | Naturally Aspirated | EControls, Inc | LEDIBM0047635 | Stationary Part 1048 | 0.51 | g/kW-hr |  |  | 0 | g/kW-hr |  |  | 0.01 | g/kW-hr | 1.591 | Steady-State Multiplicative |  | 1 |  | 1 |  | 2.723 | 0.8 | [5 empty] | 0.0 | 20.6 |  |  | 0.8 | 739 | 0.21 | 0.01 | 2019-09-05 11:10 | 2020-01-01
Arrow Engine Company | ARW | RARWB03.1STA | 2024 | Standard |  |  |  | Yes | Yes | No |  | Electronic Compensation | 3 | Inline | Dual-Fuel (Two or more separate fuel sources, separate combustion) | LPG/Propane | G2 | Carburetor | Y | 3.1L | 74 | 1800 | 4-Stroke | Overhead | 1 | 1 | Yes | Heated | Yes | Water/Coolant mixture | Turbocharged | Woodward | RARWBM0076618 | Part 1054 Phase 1 Class II | 164.4 | g/kW-hr | 4.3 | g/kW-hr |  |  |  |  | 2.8 | g/kW-hr | 0 | Steady-State Additive |  | 0 |  | 0 |  | 0 | 164 |  |  |  |  | 7.1 |  | 519 |  |  | 13.4 | 626 | 0.3 |  | 2024-04-18 15:58 | 2024-05-01
IMPCO Technologies, Inc. | Z9X | CZ9XB04.3GA8 | 2012 | Standard | 5000 Hours / 7 Years |  |  | No | No | Yes | BZ9XB04.3GA8 | No Compensation Required | 6 | V | Dual-Fuel (Two or more separate fuel sources, separate combustion) | Gasoline (as defined in 1065.710) | C2 | Multiport Injection | Y | 4.3L | 75 | 2400 | 4-Stroke | Overhead | 1 | 1 | Yes | Heated | Yes | Water/Coolant mixture | Naturally Aspirated | GFI | CZ9XBM0006257 | Mobile | 0.44 | g/kW-hr | 0.1 | g/kW-hr |  |  |  |  | 0.03 | g/kW-hr | 1.452 | Steady-State Multiplicative |  | 1.215 |  |  |  | 1.372 | 0.6 |  |  |  |  | 0.2 |  | 20.6 |  |  | 0.8 | 1212 |  |  | 2011-11-03 17:37 | 2011-11-21
Discovery Energy, LLC. | KHX | KKHXB2.237DT | 2019 | Standard |  |  |  | No | Yes | Yes | GKHXB2.237DT | No Compensation Required | 4 | Inline | Single Fuel | Natural Gas | G2 | Throttle Body Injection | Y | 2.2L | 45 | 1800 | 4-Stroke | Overhead | 1 | 1 | Yes | Heated | Yes | Water/Coolant mixture | Turbocharged | Intertek - Carnot Emission Services | KKHXBM0042357 | Part 90 Phase 1 | 42.8 | g/kW-hr |  |  | 0.09 | g/kW-hr |  |  | 4.7 | g/kW-hr | 1 | Steady-State Multiplicative |  | 1 |  | 1 |  | 1 | 42.8 | [5 empty] | 4.8 | 519 |  |  | 13.4 | 615.3 | 1.139 | 0.001 | 2018-10-05 08:38 | 2018-11-27
Engine Distributors, Inc. | EDI | PEDIB06.2RSG | 2023 | Standard | 5000 Hours / 7 Years |  |  | Yes | No | Yes | JEDIB06.2RSG | Electronic Compensation | 8 | V | Dual-Fuel (Two or more separate fuel sources, separate combustion) | Gasoline (as defined in 1065.710) | 1048 D2 | Sequential Multiport Injection | Y | 6.2L | 146 | 3600 | 4-Stroke | Overhead | 1 | 1 | Yes | Heated | Yes | Water/Coolant mixture | Naturally Aspirated | EControls, Inc | PEDIBM0066924 | Stationary Part 1048 | 1.06 | g/kW-hr | 0.07 | g/kW-hr |  |  |  |  | 0 | g/kW-hr | 1.591 | Steady-State Multiplicative |  | 1 |  | 1 |  | 2.723 | 1.7 |  |  |  |  | 0.1 |  | 20.6 |  |  | 0.8 | 999 | 0.06 | 0.01 | 2022-09-30 12:51 | 2023-01-01
Kubota Corporation | KBX | RKBXB01.5PFA | 2024 | Standard | 5000 Hours / 7 Years |  |  | No | No | Yes | FKBXB01.5PFA | Electronic Compensation | 4 | Inline | Dual-Fuel (Two or more separate fuel sources, separate combustion) | Natural Gas | C2 | Mixer | Y | 1.5L | 40.48 | 3607 | 4-Stroke | Overhead | 1 | 1 | Yes | Heated | Yes | Water/Coolant mixture | Naturally Aspirated | Kubota Corporation - Rinkai Plant | RKBXBM0076392 | Mobile Part 1048 | 0.72 | g/kW-hr |  |  | 0 | g/kW-hr |  |  | 0 | g/kW-hr | 2.837 | Steady-State Multiplicative |  | 1.17 |  | 1.17 |  | 2.092 | 2.0 | [5 empty] | 0.0 | 20.6 |  |  | 0.8 | 877 | 0.715 | 0 | 2024-04-12 00:48 | 2024-05-01
Kubota Corporation | KBX | GKBXB02.5HFA | 2016 | Standard | 5000 Hours / 7 Years |  |  | No | No | Yes | EKBXB02.5HFA | Electronic Compensation | 4 | Inline | Dual-Fuel (Two or more separate fuel sources, separate combustion) | Gasoline (as defined in 1065.710) | 1048 D2 | Multiport Injection | Y | 2.5L | 43.1 | 2753 | 4-Stroke | Overhead | 1 | 1 | Yes | Heated | Yes | Water/Coolant mixture | Naturally Aspirated | Kubota Japan | GKBXBM0027863 | Stationary Part 1048 | 0.84 | g/kW-hr | 0.03 | g/kW-hr |  |  |  |  | 0.01 | g/kW-hr | 3.394 | Steady-State Multiplicative |  | 1.575 |  | 1.575 |  | 17.093 | 2.9 |  |  |  |  | 0.2 |  | 20.6 |  |  | 0.8 | 962 | 0.01 | 0 | 2015-12-08 04:29 | 2016-01-01
Engine Distributors, Inc. | EDI | HEDIB02.5MSG | 2017 | Standard | 5000 Hours / 7 Years |  |  | Yes | Yes | Yes | CEDIB02.5MSG | Electronic Compensation | 4 | Inline | Dual-Fuel (Two or more separate fuel sources, separate combustion) | Gasoline (as defined in 1065.710) | 1048 D2 | Sequential Multiport Injection | Y | 2.5L | 64.3 | 3200 | 4-Stroke | Overhead | 2 | 2 | Yes | Heated | Yes | Water/Coolant mixture | Naturally Aspirated | EControls, Inc | HEDIBM0030588 | Mobile Part 1048 | 0.47 | g/kW-hr | 0.03 | g/kW-hr |  |  |  |  | 0.01 | g/kW-hr | 1.591 | Steady-State Multiplicative |  | 0 |  | 0 |  | 0.08 | 0.7 |  |  |  |  | 0.1 |  | 20.6 |  |  | 0.8 | 924 | 0.02 |  | 2016-09-01 17:38 | 2017-01-01
Engine Distributors, Inc. | EDI | MEDIB06.2EM0 | 2021 | Standard |  |  |  | Yes | Yes | Yes | LEDIB06.2EM0 | Electronic Compensation | 8 | V | Dual-Fuel (Two or more separate fuel sources, separate combustion) | Natural Gas | G2 | Mixer | Y | 6.2L | 77.7 | 3600 | 4-Stroke | Overhead | 1 | 1 | Yes | Heated | Yes | Water/Coolant mixture | Naturally Aspirated | EControls, Inc | MEDIBM0052222 | Part 90 Phase 1 | 15.79 | g/kW-hr |  |  | 0.18 | g/kW-hr |  |  | 7.11 | g/kW-hr | 0.14 | Steady-State Additive |  | 0.04 |  | 0.04 |  | 0 | 15.9 | [5 empty] | 7.3 | 519 |  |  | 13.4 | 708 |  |  | 2020-07-10 10:40 | 2021-01-01
Zenith Power Products | ZPP | BZPPB02.8P28 | 2011 | Standard | 5000 Hours / 7 Years |  |  | Yes | Yes | Yes | 8ZPPB02.8P28 | Electronic Compensation | 4 | Inline | Dual-Fuel (Two or more separate fuel sources, separate combustion) | LPG/Propane | Part 1048 Transient | Carburetor | Y | 2.8L | 60 | 3200 | 4-Stroke | Overhead | 1 | 1 | Yes | Heated | Yes | Water/Coolant mixture | Naturally Aspirated | Electronic MicroSystems, LLC | BZPPBM0001835 | Mobile | 0.29 | g/kW-hr | 0.01 | g/kW-hr |  |  |  |  | 0.01 | g/kW-hr | 2.201 | Transient Multiplicative |  | 1 |  |  |  | 1.994 | 0.6 |  |  |  |  | 0.0 |  | 4.4 |  |  | 2.7 |  |  |  | 2010-12-09 10:57 | 2011-01-01
Power Solutions International, Inc. | PSI | CPSIB8.10NGP | 2012 | Standard | Alternative Useful Life | 2000 | See document "L18 Engine Life_28OC08.pdf " submitted to VERIFY. | No | Yes | Yes | 9PSIB8.10NGP | Electronic Compensation | 8 | V | Dual-Fuel (Two or more separate fuel sources, separate combustion) | Natural Gas | ISO D-1 | Mixer | Y | 8.1L | 184.4 | 2920 | 4-Stroke | Overhead | 1 | 1 | Yes | Heated | Yes | Water/Coolant mixture | Naturally Aspirated | Intertek Carnot Emission Services | CPSIBM0005566 | Stationary | 0.21 | g/kW-hr |  |  |  |  | 0 | g/kW-hr | 0 | g/kW-hr | 1 | Steady-State Multiplicative |  |  |  |  | 4.719 | 1.933 | 0.2 |  |  | 0.0 | 0.0 |  |  | 4 | 1 | 2 |  | 620.19 |  |  | 2011-09-29 14:18 | 2012-01-02
Zenith Power Products | ZPP | JZPPB01.6H16 | 2018 | Standard | 5000 Hours / 7 Years |  |  | Yes | Yes | Yes | 8ZPPB01.6H16 | Electronic Compensation | 4 | Inline | Dual-Fuel (Two or more separate fuel sources, separate combustion) | Gasoline (as defined in 1065.710) | C2 | Sequential Multiport Injection | Y | 1.6L | 39.8 | 3000 | 4-Stroke | Overhead | 2 | 2 | Yes | Heated | Yes | Water/Coolant mixture | Naturally Aspirated | Intertek-Carnot Emissions Services | JZPPBM0043196 | Mobile Part 1048 | 0.36 | g/kW-hr | 0.02 | g/kW-hr |  |  |  |  | 0.12 | g/kW-hr | 1 | Steady-State Multiplicative |  | 1 |  | 1 |  | 1 | 0.4 |  |  |  |  | 0.1 |  | 20.6 |  |  | 0.8 |  |  |  | 2018-11-02 16:01 | 2018-11-05
Industrial-Irrigation Services, Inc. | INR | NINRB06.2CSE | 2022 | Standard | 5000 Hours / 7 Years |  |  | Yes | Yes | Yes | KINRB06.2CSE | Electronic Compensation | 8 | V | Dual-Fuel (Two or more separate fuel sources, separate combustion) | Natural Gas | 1048 D2 | Carburetor | Y | 5.7L, 6.2L | 151 | 3000 | 4-Stroke | Overhead | 1 | 1 | Yes | Heated | Yes | Water/Coolant mixture | Naturally Aspirated | Woodward Engine Lab | NINRBM0063692 | Stationary Part 1048 | 0.11 | g/kW-hr |  |  | 0.06 | g/kW-hr |  |  | 0.05 | g/kW-hr | 1.591 | Steady-State Multiplicative |  | 1 |  | 1 |  | 2.723 | 0.2 | [5 empty] | 0.2 | 7.9 |  |  | 1.7 | 833 | 0.1 |  | 2022-04-26 17:05 | 2022-05-01
KEM Equipment, Inc. | KEM | PKEMB10.3WHG | 2023 | Standard | 5000 Hours / 7 Years |  |  | Yes | Yes | Yes | GKEMB10.3WHG | Electronic Compensation | 8 | V | Dual-Fuel (Two or more separate fuel sources, separate combustion) | Natural Gas | ISO D-1 | Mixer | Y | 10.3L | 150.7 | 2200 | 4-Stroke | Overhead | 1 | 1 | Yes | Heated | Yes | Water/Coolant mixture | Naturally Aspirated | KEM Emission Certificate Test Laboratory | PKEMBM0066724 | Part 60 Subpart JJJJ Table 1 | 0.65 | g/Hp-hr |  |  |  |  | 0.07 | g/Hp-hr | 0.09 | g/Hp-hr | 1.591 | Steady-State Multiplicative |  |  |  |  | 1 | 2.723 | 1.0 |  |  | 0.1 | 0.2 |  |  | 2 | 0.7 | 1 |  | 401 | 0.03 |  | 2022-09-26 20:01 | 2023-01-01
Power Solutions International, Inc. | PSI | KPSIB2.40GLP | 2019 | Standard | 5000 Hours / 7 Years |  |  | No | No | Yes | CPSIB2.40GLP | No Compensation Required | 4 | Inline | Dual-Fuel (Two or more separate fuel sources, separate combustion) | LPG/Propane | Part 1048 Transient | Mixer | Y | 2L, 2.4L | 52 | 2800 | 4-Stroke | Overhead | 2 | 2 | Yes | Heated | Yes | Water/Coolant mixture | Naturally Aspirated | Electronic Microsystems | KPSIBM0040414 | Mobile Part 1048 | 0.719 | g/kW-hr | 0.023 | g/kW-hr |  |  |  |  | 0.142 | g/kW-hr | 1 | Transient Multiplicative |  | 1 |  | 1 |  | 1 | 0.7 |  |  |  |  | 0.2 |  | 4.4 |  |  | 2.7 | 924 | 0 |  | 2018-06-29 16:14 | 2019-01-01
Kubota Corporation | KBX | KKBXB02.5HFA | 2019 | Standard | 5000 Hours / 7 Years |  |  | No | No | Yes | EKBXB02.5HFA | Electronic Compensation | 4 | Inline | Dual-Fuel (Two or more separate fuel sources, separate combustion) | Natural Gas | Part 1048 Transient | Mixer | Y | 2.5L | 43.8 | 2753 | 4-Stroke | Overhead | 1 | 1 | Yes | Heated | Yes | Water/Coolant mixture | Naturally Aspirated | Kubota Japan | KKBXBM0042451 | Mobile Part 1048 | 1.82 | g/kW-hr |  |  | 0.01 | g/kW-hr |  |  | 0.03 | g/kW-hr | 1.652 | Transient Multiplicative |  | 2.384 |  | 2.384 |  | 3.79 | 3.0 | [5 empty] | 0.1 | 20.6 |  |  | 0.8 | 900 | 0.051 | 0 | 2018-10-08 21:12 | 2019-01-01
Engine Distributors, Inc. | EDI | LEDIB06.8WSG | 2020 | Standard | 5000 Hours / 7 Years |  |  | Yes | No | Yes | AEDIB06.8WSG | Electronic Compensation | 10 | V | Dual-Fuel (Two or more separate fuel sources, separate combustion) | Natural Gas | Part 1048 Transient | Mixer | Y | 6.8L | 170.7 | 3200 | 4-Stroke | Overhead | 1 | 1 | Yes | Heated | Yes | Water/Coolant mixture | Naturally Aspirated | Intertek Carnot Emission Services | LEDIBM0047664 | Mobile Part 1048 | 0.36 | g/kW-hr |  |  | 0.05 | g/kW-hr |  |  | 0.06 | g/kW-hr | 2.201 | Transient Multiplicative |  | 0 |  | 0 |  | 0.282 | 0.8 | [5 empty] | 0.4 | 20.6 |  |  | 0.8 | 757 |  |  | 2019-09-05 11:22 | 2020-01-01
Weichai America Corporation | WCA | NWCAB04.5WHG | 2022 | Standard | 5000 Hours / 7 Years |  |  | No | Yes | Yes | KWCAB04.5WHG | Electronic Compensation | 4 | Inline | Dual-Fuel (Two or more separate fuel sources, separate combustion) | Natural Gas | ISO D-1 | Mixer | Y | 4.5L | 57.9 | 2200 | 4-Stroke | Overhead | 1 | 1 | Yes | Heated | Yes | Water/Coolant mixture | Naturally Aspirated | Excel Engineering | NWCABM0061160 | Stationary Part 1048 | 1.72 | g/kW-hr |  |  | 0 | g/kW-hr |  |  | 0 | g/kW-hr | 1.591 | Steady-State Multiplicative |  | 1 |  | 1 |  | 2.723 | 2.7 | [5 empty] | 0.0 | 20.6 |  |  | 0.8 | 726 | 0 | 0 | 2021-11-05 11:40 | 2022-01-01
Power Solutions International, Inc. | PSI | LPSIB5.70NGP | 2020 | Standard | 5000 Hours / 7 Years |  |  | No | Yes | Yes | APSIB5.70NGP | Electronic Compensation | 8 | V | Dual-Fuel (Two or more separate fuel sources, separate combustion) | Gasoline (as defined in 1065.710) | 1048 D2 | Sequential Multiport Injection | Y | 5.7L | 132.8 | 3000 | 4-Stroke | Overhead | 1 | 1 | Yes | Heated | Yes | Water/Coolant mixture | Naturally Aspirated | Electronic Microsystems | LPSIBM0045611 | Stationary Part 1048 | 0.432 | g/kW-hr | 0.015 | g/kW-hr |  |  |  |  | 0.008 | g/kW-hr | 0.145 | Steady-State Additive |  | 0.025 |  |  |  | 0.307 | 0.6 |  |  |  |  | 0.4 |  | 4.4 |  |  | 2.7 | 1176.2 | 0 |  | 2019-05-03 10:08 | 2020-01-01
Weichai America Corporation | WCA | KWCAB04.5WHG | 2019 | Standard | 5000 Hours / 7 Years |  |  | Yes | Yes | No |  | Electronic Compensation | 4 | Inline | Dual-Fuel (Two or more separate fuel sources, separate combustion) | Natural Gas | 1048 D2 | Mixer | Y | 4.5L | 57.9 | 2200 | 4-Stroke | Overhead | 1 | 1 | Yes | Heated | Yes | Water/Coolant mixture | Naturally Aspirated | Excel Engineering | KWCABM0043909 | Mobile Part 1048 | 1.72 | g/kW-hr |  |  | 0 | g/kW-hr |  |  | 0.2 | g/kW-hr | 1.591 | Steady-State Multiplicative |  | 1 |  | 1 |  | 2.723 | 2.7 | [5 empty] | 0.5 | 20.6 |  |  | 0.8 | 813 | 0.03 | 0 | 2018-12-06 17:39 | 2019-01-01
Zenith Power Products | ZPP | JZPPB05.7NAE | 2018 | Standard |  |  |  | Yes | Yes | Yes | GZPPB05.7NAE | Electronic Compensation | 8 | V | Dual-Fuel (Two or more separate fuel sources, separate combustion) | LPG/Propane | G2 | Carburetor | Y | 5.7L | 96 | 2200 | 4-Stroke | Overhead | 1 | 1 | Yes | Heated | Yes | Water/Coolant mixture | Naturally Aspirated | Zenith Power Products 2 | JZPPBM0038194 | Part 90 Phase 1 | 59.2 | g/kW-hr | 1.47 | g/kW-hr |  |  |  |  | 5.8 | g/kW-hr | 0 | Steady-State Additive |  | 0 |  | 0 |  | 0 | 59.2 |  |  |  |  | 7.3 |  | 519 |  |  | 13.4 | 625 |  |  | 2017-12-01 10:45 | 2018-01-01
Power Solutions International, Inc. | PSI | MPSIB8.10NGP | 2021 | Standard | Alternative Useful Life | 8760 | Alternative useful life is equivalent to the basic mechanical engine warranty in hours. | No | Yes | Yes | BPWRB8.10NGP | Electronic Compensation | 6 | Inline | Dual-Fuel (Two or more separate fuel sources, separate combustion) | Natural Gas | ISO D-1 | Mixer | Y | 8.1L | 122.3 | 2000 | 4-Stroke | Overhead | 1 | 1 | Yes | Heated | Yes | Water/Coolant mixture | Naturally Aspirated | Intertek Carnot Emission Services | MPSIBM0054228 | Part 60 Subpart JJJJ Table 1 | 0.726 | g/Hp-hr |  |  |  |  | 0.147 | g/Hp-hr | 0.113 | g/Hp-hr | 0.108 | Steady-State Additive |  |  |  |  | 0.018 | 0.229 | 0.8 |  |  | 0.2 | 0.3 |  |  | 2 | 0.7 | 1 |  | 495.06 | 0.442 |  | 2020-09-30 18:57 | 2021-01-01
Arrow Engine Company | ARW | RARWB05.4A54 | 2024 | Standard | 5000 Hours / 7 Years |  |  | Yes | Yes | Yes | MARWB05.4A54 | Electronic Compensation | 6 | V | Dual-Fuel (Two or more separate fuel sources, separate combustion) | Natural Gas | 1048 D2 | Carburetor | Y | 5.4L | 62.5 | 1800 | 4-Stroke | Overhead | 1 | 1 | Yes | Heated | Yes | Water/Coolant mixture | Naturally Aspirated | Woodward | RARWBM0074798 | Mobile Part 1048 | 0.08 | g/kW-hr |  |  | 0.27 | g/kW-hr |  |  | 0.02 | g/kW-hr | 1.591 | Steady-State Multiplicative |  | 1 |  | 1 |  | 2.723 | 0.1 | [5 empty] | 0.3 | 4.4 |  |  | 2.7 | 917 | 0.67 |  | 2023-12-11 08:34 | 2024-01-01
Weichai America Corporation | WCA | JWCAB09.7GNA | 2018 | Standard | 5000 Hours / 7 Years |  |  | Yes | Yes | No |  | Electronic Compensation | 6 | Inline | Dual-Fuel (Two or more separate fuel sources, separate combustion) | Natural Gas | 1048 D2 | Mixer | Y | 9.7L | 138 | 2200 | 4-Stroke | Overhead | 2 | 2 | Yes | Heated | Yes | Water/Coolant mixture | Naturally Aspirated | Econtrols, Inc. | JWCABM0039245 | Mobile Part 1048 | 0.365 | g/kW-hr |  |  | 0.091 | g/kW-hr |  |  | 0 | g/kW-hr | 1.591 | Steady-State Multiplicative |  | 1 |  | 1 |  | 2.723 | 0.6 | [5 empty] | 0.1 | 20.6 |  |  | 0.8 | 766.136 | 0.896 | 0 | 2018-02-28 11:23 | 2018-03-01
Cummins Inc. | CEX | CCEXB08.1GDA | 2012 | Standard | Alternative Useful Life | 1000 | 1000hrs/7yrs | No | No | Yes | BCEXB08.1GDA | Electronic Compensation | 8 | V | Dual-Fuel (Two or more separate fuel sources, separate combustion) | Natural Gas | ISO D-1 | Mixer | Y | 8.1L | 148 | 1800 | 4-Stroke | Overhead | 1 | 1 | Yes | Heated | Yes | Water/Coolant mixture | Turbocharged | Cummins Power Generation | CCEXBM0006222 | Stationary | 0.52 | g/kW-hr |  |  |  |  | 0.53 | g/kW-hr | 0.04 | g/kW-hr | 1.717 | Steady-State Multiplicative |  | 1.803 |  |  | 1 | 3.597 | 0.9 |  |  | 0.5 | 0.1 |  |  | 4.4 | 1 | 2 | 2.7 |  |  |  | 2011-11-01 16:39 | 2012-01-01
Power Solutions International | PWR | CPWRB8.10TNP | 2012 | Standard | 5000 Hours / 7 Years |  |  | Yes | Yes | Yes | APWRB8.10TNP | Electronic Compensation | 6 | Inline | Dual-Fuel (Two or more separate fuel sources, separate combustion) | LPG/Propane | 1048 D2 | Mixer | Y | 8.1L | 182 | 2000 | 4-Stroke | Overhead | 1 | 1 | Yes | Heated | Yes | Water/Coolant mixture | Turbocharged | Intertek Carnot Emission Services | CPWRBM0006986 | Mobile | 0.433 | g/kW-hr | 0.05 | g/kW-hr |  |  |  |  | 0.001 | g/kW-hr | 1.591 | Steady-State Multiplicative |  | 1 |  | 1 |  | 2.723 | 0.7 |  |  |  |  | 0.1 |  | 4.4 |  |  | 2.7 |  |  |  | 2011-11-24 08:09 | 2012-01-02
KEM Equipment, Inc. | KEM | CKEMB05.7CS1 | 2012 | Standard | 5000 Hours / 7 Years |  |  | Yes | Yes | Yes | BKEMB05.7SNL | Electronic Compensation | 8 | V | Dual-Fuel (Two or more separate fuel sources, separate combustion) | LPG/Propane | 1048 D2 | Mixer | Y | 5.7L | 108.4 | 2650 | 4-Stroke | Overhead | 1 | 1 | Yes | Heated | Yes | Water/Coolant mixture | Naturally Aspirated | KEM Emission Certificate Test Laboratory | CKEMBM0008442 | Mobile | 0.74 | g/kW-hr | 0.25 | g/kW-hr |  |  |  |  | 0.02 | g/kW-hr | 1.591 | Steady-State Multiplicative |  | 1 |  | 1 |  | 2.723 | 1.2 |  |  |  |  | 0.3 |  | 20.6 |  |  | 0.8 | 826 |  |  | 2012-02-13 13:13 | 2012-02-18
Power Solutions International, Inc. | PSI | LPSIB8.80NGP | 2020 | Standard | 5000 Hours / 7 Years |  |  | No | Yes | Yes | DPSIB8.80NGP | Electronic Compensation | 8 | V | Dual-Fuel (Two or more separate fuel sources, separate combustion) | Gasoline (as defined in 1065.710) | 1048 D2 | Sequential Multiport Injection | Y | 8.8L | 174 | 3000 | 4-Stroke | Overhead | 1 | 1 | Yes | Heated | Yes | Water/Coolant mixture | Naturally Aspirated | PSI EDC Burr Ridge | LPSIBM0054338 | Stationary Part 1048 | 2.71 | g/kW-hr | 0.05 | g/kW-hr |  |  |  |  | 0.06 | g/kW-hr | 0.145 | Steady-State Additive |  | 0.025 |  |  |  | 0.307 | 2.9 |  |  |  |  | 0.4 |  | 4.4 |  |  | 2.7 | 936.95 |  |  | 2020-10-05 09:00 | 2020-01-01
Generac Power Systems, Inc. | GNX | KGNXB.9992VL | 2019 | Standard |  |  |  | No | No | Yes | EGNXB.9992VL | No Compensation Required | 2 | V | Single Fuel | LPG/Propane | Alternate/Special Test Procedure | Mixer | N | 1L | 24.1 | 3600 | 4-Stroke | Overhead | 1 | 1 | No |  | No | Air | Naturally Aspirated | The Waukesha Facility (HQ) | KGNXBM0040218 | Part 90 Phase 1 | 187.604 | g/kW-hr | 1.6135 | g/kW-hr |  |  |  |  | 3.251 | g/kW-hr | 1 | Steady-State Multiplicative |  | 1 |  |  |  | 1 | 187.6 |  |  |  |  | 4.9 |  | 519 |  |  | 13.4 |  | 0.239 |  | 2018-06-18 15:09 | 2018-12-17
Generac Power Systems, Inc. | GNX | NGNXB12.92C3 | 2022 | Standard | 5000 Hours / 7 Years |  |  | Yes | No | Yes | DGNXB12.92C3 | Electronic Compensation | 6 | Inline | Single Fuel | Natural Gas | ISO D-1 | Mixer | Y | 12.9L | 357.1 | 2150 | 4-Stroke | Overhead | 1 | 1 | Yes | Heated | Yes | Water/Coolant mixture | Turbocharged | The Waukesha Facility (HQ) | NGNXBM0060416 | Part 60 Subpart JJJJ Table 1 | 1.74 | g/kW-hr |  |  |  |  | 0 | g/kW-hr | 0.4 | g/kW-hr | 1.591 | Steady-State Multiplicative |  |  |  |  | 1 | 2.723 | 2.8 |  |  | 0.0 | 1.1 |  |  | 4 | 1 | 2 |  | 544 | 0.13 | 0.06 | 2021-09-27 15:04 | 2021-12-15
Industrial-Irrigation Services, Inc. | INR | PINRB10.3CSE | 2023 | Standard | 5000 Hours / 7 Years |  |  | Yes | Yes | No |  | Electronic Compensation | 8 | V | Dual-Fuel (Two or more separate fuel sources, separate combustion) | Natural Gas | 1048 D2 | Carburetor | Y | 10.3L | 215 | 2800 | 4-Stroke | Overhead | 1 | 1 | Yes | Heated | Yes | Water/Coolant mixture | Naturally Aspirated | Woodward Engine Lab | PINRBM0068402 | Mobile Part 1048 | 0.07 | g/kW-hr |  |  | 0.01 | g/kW-hr |  |  | 0.02 | g/kW-hr | 1.591 | Steady-State Multiplicative |  | 1 |  | 1 |  | 2.723 | 0.1 | [5 empty] | 0.1 | 7.9 |  |  | 1.7 | 743 | 0.36 |  | 2022-12-15 17:02 | 2023-01-01
KEM Equipment, Inc. | KEM | RKEMB04.3CS2 | 2024 | Standard | 5000 Hours / 7 Years |  |  | Yes | Yes | Yes | EKEMB04.3CS2 | Electronic Compensation | 6 | V | Dual-Fuel (Two or more separate fuel sources, separate combustion) | LPG/Propane | 1048 D2 | Mixer | Y | 4.3L | 88.4 | 2650 | 4-Stroke | Overhead | 1 | 1 | Yes | Heated | Yes | Water/Coolant mixture | Naturally Aspirated | KEM Emission Certificate Test Laboratory | RKEMBM0073918 | Mobile Part 1048 | 0.29 | g/kW-hr | 0.11 | g/kW-hr |  |  |  |  | 0.07 | g/kW-hr | 1.591 | Steady-State Multiplicative |  | 1 |  | 1 |  | 2.723 | 0.5 |  |  |  |  | 0.3 |  | 20.6 |  |  | 0.8 | 575 |  |  | 2023-11-08 13:06 | 2024-01-01
Cummins Inc. | CEX | MCEXB14.0ENA | 2021 | Standard | 5000 Hours / 7 Years |  |  | Yes | No | Yes | BCEXB14.0ENA | Electronic Compensation | 6 | Inline | Single Fuel | Natural Gas | ISO D-1 | Carburetor | Y | 14L | 286 | 1800 | 4-Stroke | Overhead | 2 | 2 | Yes | Heated | Yes | Water/Coolant mixture | Turbocharged | Cummins Technical Center | MCEXBM0055205 | Part 60 Subpart JJJJ Table 1 | 1.08 | g/Hp-hr |  |  |  |  | 0 | g/Hp-hr | 0.86 | g/Hp-hr | 2.666 | Steady-State Multiplicative |  |  |  |  | 4.245 | 1 | 2.9 |  |  | 0.0 | 0.9 |  |  | 4 | 1 | 2 |  | 499 | 1.052 |  | 2020-11-02 14:58 | 2020-11-02
Origin Engines | ORG | NORGB06.2PTA | 2022 | Standard | 5000 Hours / 7 Years |  |  | Yes | Yes | No |  | Electronic Compensation | 8 | V | Dual-Fuel (Two or more separate fuel sources, separate combustion) | LPG/Propane | 1048 D2 | Carburetor | Y | 6.2L | 157 | 1800 | 4-Stroke | Overhead | 1 | 1 | Yes | Heated | Yes | Water/Coolant mixture | Turbocharged | Electronic MicroSystems | NORGBM0065008 | Mobile Part 1048 | 0.46 | g/kW-hr | 0.02 | g/kW-hr |  |  |  |  | 0.06 | g/kW-hr | 1.591 | Steady-State Multiplicative |  | 1 |  | 1 |  | 2.723 | 0.7 |  |  |  |  | 0.2 |  | 20.6 |  |  | 0.8 | 799 | 0 | 0.03 | 2022-07-25 09:53 | 2022-07-25
Engine Distributors, Inc. | EDI | GEDIB06.8EP0 | 2016 | Standard | Alternative Useful Life | 0 | No useful life is required for Phase 1 engines. | Yes | Yes | Yes | EEDIB06.8EP0 | Electronic Compensation | 10 | V | Single Fuel | LPG/Propane | G2 | Carburetor | Y | 6.8L | 92.2 | 2900 | 4-Stroke | Overhead | 1 | 1 | Yes | Heated | Yes | Water/Coolant mixture | Naturally Aspirated | Electronic Microsystems Llc | GEDIBM0027079 | Part 90 Phase 1 | 93.3 | g/kW-hr | 1.1 | g/kW-hr |  |  |  |  | 6.57 | g/kW-hr | 0 | Steady-State Additive |  | 0 |  |  |  | 0 | 93 |  |  |  |  | 7.7 |  | 519 |  |  | 13.4 | 834 | 0 |  | 2015-11-05 16:28 | 2016-01-01
KEM Equipment, Inc. | KEM | CKEMB03.0ULE | 2012 | Standard | 5000 Hours / 7 Years |  |  | Yes | Yes | Yes | BKEMB03.0ULE | Electronic Compensation | 4 | Inline | Dual-Fuel (Two or more separate fuel sources, separate combustion) | LPG/Propane | Part 1048 Transient | Mixer | Y | 3L | 63.7 | 3000 | 4-Stroke | Overhead | 1 | 1 | Yes | Heated | Yes | Water/Coolant mixture | Naturally Aspirated | KEM Emission Certificate Test Laboratory | CKEMBM0006648 | Mobile | 0.03 | g/kW-hr | 0.13 | g/kW-hr |  |  |  |  | 0.18 | g/kW-hr | 2.201 | Transient Multiplicative |  | 1 |  |  |  | 1.994 | 0.1 |  |  |  |  | 0.5 |  | 20.6 |  |  | 0.8 | 815 |  |  | 2011-11-20 12:00 | 2012-01-01
Engine Distributors, Inc. | EDI | GEDIB03.7CSG | 2016 | Standard | 5000 Hours / 7 Years |  |  | Yes | Yes | Yes | FEDIB03.7CSG | Electronic Compensation | 6 | V | Dual-Fuel (Two or more separate fuel sources, separate combustion) | Natural Gas | 1048 D2 | Mixer | Y | 2.5L | 88 | 3200 | 4-Stroke | Overhead | 2 | 2 | Yes | Heated | Yes | Water/Coolant mixture | Naturally Aspirated | EControls, Inc | GEDIBM0025301 | Mobile Part 1048 | 0.33 | g/kW-hr |  |  | 0.08 | g/kW-hr |  |  | 0 | g/kW-hr | 1.591 | Steady-State Multiplicative |  | 0 |  | 0 |  | 0.08 | 0.5 | [5 empty] | 0.2 | 20.6 |  |  | 0.8 | 690 |  |  | 2015-08-19 12:55 | 2016-01-01
Generac Power Systems, Inc. | GNX | HGNXB08.92N1 | 2017 | Standard | 5000 Hours / 7 Years |  |  | Yes | No | Yes | GGNXB08.92N1 | Electronic Compensation | 8 | V | Single Fuel | Natural Gas | ISO D-1 | Mixer | Y | 8.9L | 111.04 | 1800 | 4-Stroke | Overhead | 1 | 1 | Yes | Heated | Yes | Water/Coolant mixture | Naturally Aspirated | The Waukesha Facility (HQ) | HGNXBM0033978 | Part 60 Subpart JJJJ Table 1 | 0.09 | g/kW-hr |  |  |  |  | 0.23 | g/kW-hr | 0.01 | g/kW-hr | 1.591 | Steady-State Multiplicative |  |  |  |  | 1 | 2.723 | 0.1 |  |  | 0.2 | 0.0 |  |  | 2.7 | 0.9 | 1.3 |  | 537 |  |  | 2017-03-23 16:38 | 2017-03-31
Power Solutions International, Inc. | PSI | LPSIB8.80NGP | 2020 | Standard | 5000 Hours / 7 Years |  |  | No | Yes | Yes | DPSIB8.80NGP | Electronic Compensation | 8 | V | Dual-Fuel (Two or more separate fuel sources, separate combustion) | Gasoline (as defined in 1065.710) | 1048 D2 | Sequential Multiport Injection | Y | 8.8L | 174 | 3000 | 4-Stroke | Overhead | 1 | 1 | Yes | Heated | Yes | Water/Coolant mixture | Naturally Aspirated | PSI EDC Burr Ridge | LPSIBM0054339 | Mobile Part 1048 | 2.71 | g/kW-hr | 0.05 | g/kW-hr | 0.01 | g/kW-hr |  |  | 0.06 | g/kW-hr | 1 | Steady-State Multiplicative |  | 1.914 |  | 1.914 |  | 2.929 | 2.7 |  |  |  |  | 0.3 | 0.2 | 20.6 |  |  | 0.8 | 936.95 |  |  | 2020-10-05 09:00 | 2020-01-01
Springfield Remanufacturing Corp. | SPR | DSPRB03.0SCM | 2013 | Standard | 5000 Hours / 7 Years |  |  | Yes | Yes | Yes | CSPRB03.0SCM | Electronic Compensation | 4 | Inline | Dual-Fuel (Two or more separate fuel sources, separate combustion) | LPG/Propane | 1048 D2 | Carburetor | Y | 3L | 60 | 2800 | 4-Stroke | Overhead | 1 | 1 | Yes | Heated | Yes | Water/Coolant mixture | Naturally Aspirated | Impco Technologies (Detroit) | DSPRBM0013259 | Mobile | 0.85 | g/kW-hr | 0.21 | g/kW-hr |  |  |  |  | 0.03 | g/kW-hr | 1.591 | Steady-State Multiplicative |  | 1 |  | 1 |  | 2.723 | 1.4 |  |  |  |  | 0.3 |  | 4.4 |  |  | 2.7 | 886 |  |  | 2013-01-03 16:42 | 2013-01-15
Weichai America Corporation | WCA | JWCAB09.7GNA | 2018 | Standard | 5000 Hours / 7 Years |  |  | Yes | Yes | No |  | Electronic Compensation | 6 | Inline | Dual-Fuel (Two or more separate fuel sources, separate combustion) | LPG/Propane | 1048 D2 | Mixer | Y | 9.7L | 138 | 2200 | 4-Stroke | Overhead | 2 | 2 | Yes | Heated | Yes | Water/Coolant mixture | Naturally Aspirated | Econtrols, Inc. | JWCABM0039253 | Mobile Part 1048 | 0.274 | g/kW-hr | 0 | g/kW-hr | 0 | g/kW-hr |  |  | 0 | g/kW-hr | 1.591 | Steady-State Multiplicative |  | 1 |  | 1 |  | 2.723 | 0.4 |  |  |  |  | 0.0 | 0.0 | 20.6 |  |  | 0.8 | 786.903 | 0 | 0 | 2018-02-28 11:23 | 2018-03-01
Generac Power Systems, Inc. | GNX | NGNXB01.52NN | 2022 | Standard |  |  |  | Yes | Yes | Yes | CGNXB01.52NN | No Compensation Required | 4 | Inline | Single Fuel | Natural Gas | G2 | Mixer | N | 1.5L | 35.12 | 3600 | 4-Stroke | Overhead | 1 | 1 | No |  | No | Water/Coolant mixture | Naturally Aspirated | The Waukesha Facility (HQ) | NGNXBM0059293 | Part 90 Phase 1 | 178.9 | g/kW-hr |  |  | 3.77 | g/kW-hr |  |  | 2.1 | g/kW-hr | 1 | Steady-State Multiplicative |  |  |  | 1 |  | 1 | 178.9 | [5 empty] | 5.9 | 519 |  |  | 13.4 |  |  |  | 2021-08-19 14:50 | 2021-12-15
INNIO Waukesha Gas Engines Inc. | DRS | NDRSB18.0VGF | 2022 | Standard | Alternative Useful Life | 12000 | Please see EPA agreement via email titled, "RE DFs for Dresser Inc 24L and 18L 12 000 hour Useful Life." | Yes | Yes | Yes | HDRSB18.0VGF | Electronic Compensation | 6 | Inline | Dual-Fuel (Two or more separate fuel sources, separate combustion) | LPG/Propane | 1048 D2 | Carburetor | Y | 18L | 328 | 1800 | 4-Stroke | Overhead | 2 | 2 | Yes | Heated | Yes | Water/Coolant mixture | Turbocharged | Electronic Microsystems LLC | NDRSBM0062765 | Mobile Part 1048 | 0.64 | g/kW-hr | 0.37 | g/kW-hr |  |  |  |  | 0.02 | g/kW-hr | 1.39 | Steady-State Multiplicative |  | 2.31 |  | 2.31 |  | 4.22 | 0.9 |  |  |  |  | 0.9 |  | 11.1 |  |  | 1.3 | 950 | 0.007 |  | 2022-02-10 14:45 | 2022-01-01
Zenith Power Products | ZPP | FZPPB02.8P28 | 2015 | Standard | 5000 Hours / 7 Years |  |  | Yes | Yes | Yes | 8ZPPB02.8P28 | Electronic Compensation | 4 | Inline | Dual-Fuel (Two or more separate fuel sources, separate combustion) | LPG/Propane | C2 | Carburetor | Y | 2.8L | 60 | 3200 | 4-Stroke | Overhead | 1 | 1 | Yes | Heated | Yes | Water/Coolant mixture | Naturally Aspirated | Electronic MicroSystems, LLC | FZPPBM0024027 | Mobile Part 1048 | 0.21 | g/kW-hr | 0.02 | g/kW-hr |  |  |  |  | 0.02 | g/kW-hr | 1.591 | Steady-State Multiplicative |  | 1 |  | 1 |  | 2.723 | 0.3 |  |  |  |  | 0.1 |  | 4.4 |  |  | 2.7 |  |  |  | 2015-05-12 08:41 | 2015-05-12
Power Solutions International, Inc. | PSI | LPSIB21.9NGP | 2020 | Standard | Alternative Useful Life | 8760 | Alternative useful life is equivalent to the basic mechanical engine warranty in hours. | No | Yes | Yes | APWRB21.9NGP | Electronic Compensation | 12 | V | Dual-Fuel (Two or more separate fuel sources, separate combustion) | LPG/Propane | ISO D-1 | Mixer | Y | 21.9L | 515 | 1800 | 4-Stroke | Overhead | 1 | 1 | Yes | Heated | Yes | Water/Coolant mixture | Turbocharged | PSI EDC Burr Ridge | LPSIBM0050988 | Part 60 Subpart JJJJ Table 1 | 0.466 | g/kW-hr |  |  |  |  | 0 | g/kW-hr | 0.028 | g/kW-hr | 0.108 | Steady-State Additive |  |  |  |  | 0.018 | 0.229 | 0.6 |  |  | 0.0 | 0.3 |  |  | 2 | 0.7 | 1 |  | 746.4 |  |  | 2020-03-24 23:11 | 2020-01-01
Power Solutions International, Inc. | PSI | LPSIB8.80NGP | 2020 | Standard | 5000 Hours / 7 Years |  |  | No | Yes | Yes | DPSIB8.80NGP | Electronic Compensation | 8 | V | Dual-Fuel (Two or more separate fuel sources, separate combustion) | Natural Gas | 1048 D2 | Mixer | Y | 8.8L | 183 | 3000 | 4-Stroke | Overhead | 1 | 1 | Yes | Heated | Yes | Water/Coolant mixture | Naturally Aspirated | Electronic Microsystems | LPSIBM0054348 | Mobile Part 1048 | 0.709 | g/kW-hr |  |  | 0 | g/kW-hr |  |  | 0.001 | g/kW-hr | 1 | Steady-State Multiplicative |  | 1.914 |  | 1.914 |  | 2.929 | 0.7 | [5 empty] | 0.0 | 20.6 |  |  | 0.8 | 734.4 | 0.09 |  | 2020-10-05 09:00 | 2020-01-01
Power Solutions International, Inc. | PSI | HPSIB8.80NGP | 2017 | Standard | 5000 Hours / 7 Years |  |  | Yes | Yes | Yes | DPSIB8.80NGP | Electronic Compensation | 8 | V | Dual-Fuel (Two or more separate fuel sources, separate combustion) | Natural Gas | ISO D-1 | Mixer | Y | 8.8L | 183 | 3000 | 4-Stroke | Overhead | 1 | 1 | Yes | Heated | Yes | Water/Coolant mixture | Naturally Aspirated | Electronic Microsystems | HPSIBM0034116 | Part 60 Subpart JJJJ Table 1 | 0.315 | g/Hp-hr |  |  |  |  | 0.003 | g/Hp-hr | 0.0017 | g/Hp-hr | 1 | Steady-State Multiplicative |  |  |  |  | 1.914 | 2.929 | 0.3 |  |  | 0.0 | 0.0 |  |  | 2 | 0.7 | 1 |  | 414.5 | 0.27 |  | 2017-03-31 14:41 | 2017-03-31
Cummins Inc. | CEX | ECEXB06.8GDC | 2014 | Standard | 1000 Hours / 5 Years |  |  | No | No | Yes | BCEXB06.8GDC | Electronic Compensation | 10 | V | Dual-Fuel (Two or more separate fuel sources, separate combustion) | Natural Gas | 1048 D2 | Carburetor | Y | 6.8L | 91.6 | 1800 | 4-Stroke | Overhead | 1 | 1 | Yes | Heated | Yes | Water/Coolant mixture | Naturally Aspirated | Cummins Power Generation | ECEXBM0019707 | Stationary | 75.73 | g/kW-hr | 1.82 | g/kW-hr |  |  |  |  | 7.47 | g/kW-hr | 0 | Steady-State Additive |  | 0 |  |  |  | 0 | 75.7 |  |  |  |  | 9.3 |  | 519 |  |  | 13.4 |  |  |  | 2014-07-07 12:32 | 2014-01-01
Generac Power Systems, Inc. | GNX | GGNXB06.82C4 | 2016 | Standard | 5000 Hours / 7 Years |  |  | Yes | No | Yes | FGNXB06.82C4 | Electronic Compensation | 10 | V | Single Fuel | LPG/Propane | 1048 D2 | Mixer | Y | 6.8L | 171.6 | 3600 | 4-Stroke | Overhead | 1 | 1 | Yes | Heated | Yes | Water/Coolant mixture | Naturally Aspirated | Intertek Carnot Emission Services | GGNXBM0025509 | Stationary Part 1048 | 1.46 | g/kW-hr | 0.04 | g/kW-hr |  |  |  |  | 0.3 | g/kW-hr | 1.591 | Steady-State Multiplicative |  | 1 |  |  |  | 2.723 | 2.3 |  |  |  |  | 0.9 |  | 4.4 |  |  | 2.7 | 871 |  |  | 2015-08-21 10:47 | 2015-12-14
KEM Equipment, Inc. | KEM | MKEMB03.0CS1 | 2021 | Standard | 5000 Hours / 7 Years |  |  | Yes | Yes | Yes | AKEMB03.0CN1 | Electronic Compensation | 4 | Inline | Dual-Fuel (Two or more separate fuel sources, separate combustion) | Natural Gas | ISO D-1 | Mixer | Y | 3L | 61.3 | 2700 | 4-Stroke | Overhead | 1 | 1 | Yes | Heated | Yes | Water/Coolant mixture | Naturally Aspirated | KEM Emission Certificate Test Laboratory | MKEMBM0052293 | Stationary Part 1048 | 0.64 | g/kW-hr |  |  | 0.11 | g/kW-hr |  |  | 0.02 | g/kW-hr | 1.591 | Steady-State Multiplicative |  | 1 |  | 1 |  | 2.723 | 1.0 | [5 empty] | 0.2 | 20.6 |  |  | 0.8 | 574 |  |  | 2020-07-15 12:25 | 2021-12-01
Kubota Corporation | KBX | DKBXB01.5DFA | 2013 | Standard | 5000 Hours / 7 Years |  |  | No | No | Yes | CKBXB01.5DFA | Electronic Compensation | 4 | Inline | Dual-Fuel (Two or more separate fuel sources, separate combustion) | LPG/Propane | C2 | Mixer | Y | 1.5L | 39.53 | 3600 | 4-Stroke | Overhead | 1 | 1 | Yes | Heated | Yes | Water/Coolant mixture | Naturally Aspirated | Kubota Japan | DKBXBM0016293 | Mobile | 1.23 | g/kW-hr | 0.01 | g/kW-hr |  |  |  |  | 0 | g/kW-hr | 1 | Steady-State Multiplicative |  | 2.819 |  |  |  | 11.338 | 1.2 |  |  |  |  | 0.0 |  | 20.6 |  |  | 0.8 | 966 | 0.002 |  | 2013-09-02 05:15 | 2013-01-01
KEM Equipment, Inc. | KEM | FKEMB05.7CS1 | 2015 | Standard | 5000 Hours / 7 Years |  |  | Yes | Yes | Yes | BKEMB05.7SNL | Electronic Compensation | 8 | V | Dual-Fuel (Two or more separate fuel sources, separate combustion) | LPG/Propane | ISO D-1 | Mixer | Y | 5.7L | 108.4 | 2650 | 4-Stroke | Overhead | 1 | 1 | Yes | Heated | Yes | Water/Coolant mixture | Naturally Aspirated | KEM Emission Certificate Test Laboratory | FKEMBM0020339 | Stationary | 1.24 | g/kW-hr | 0.32 | g/kW-hr |  |  |  |  | 0.03 | g/kW-hr | 1.591 | Steady-State Multiplicative |  | 1 |  |  | 1 | 2.723 | 2.0 |  |  |  | 0.1 | 0.4 |  | 20.6 | 0.9 | 1.3 | 0.8 | 738 |  |  | 2014-08-19 19:21 | 2015-01-01
Global Component Technologies Corporation | NFX | NNFXB02.548E | 2022 | Standard | 5000 Hours / 7 Years |  |  | No | No | No |  | Electronic Compensation | 4 | Inline | Dual-Fuel (Two or more separate fuel sources, separate combustion) | LPG/Propane | Part 1048 Transient | Throttle Body Injection | Y | 2.5L | 44 | 2700 | 4-Stroke | Overhead | 2 | 2 | Yes | Heated | Yes | Water/Coolant mixture | Naturally Aspirated | SGS North America Inc. (NRSI Test Lab) | NNFXBM0065842 | Mobile Part 1048 | 2.49 | g/kW-hr | 0.09 | g/kW-hr |  |  |  |  | 0.2 | g/kW-hr | 1.05 | Transient Multiplicative |  | 1 |  |  |  | 1.13 | 2.6 |  |  |  |  | 0.3 |  | 20.6 |  |  | 0.8 | 924.08 |  |  | 2022-08-29 19:06 | 2022-01-01
Chongqing Panda Machinery Co., Ltd. | CPM | GCPMB1.602SB | 2016 | Standard | Alternative Useful Life | 0 | Emergency Stationary >25 & <130hp certify to 40 CFR 90 Phase I which has no useful life period. | Yes | Yes | Yes | DCPMB1.602SB | Electronic Compensation | 4 | Inline | Dual-Fuel (Two or more separate fuel sources, separate combustion) | LPG/Propane | G2 | Mixer | Y | 1.6L | 37 | 3600 | 4-Stroke | Overhead | 2 | 2 | Yes | Heated | No | Water/Coolant mixture | Naturally Aspirated | Carnot Emission Services Inc | GCPMBM0027281 | Part 90 Phase 1 | 17.38 | g/kW-hr | 1.24 | g/kW-hr | 1.13 | g/kW-hr |  |  | 8.6 | g/kW-hr | 0 | Steady-State Additive |  | 0 |  | 0 |  | 0 | 17.4 |  |  |  |  | 9.8 | 9.7 | 519 |  |  | 13.4 | 811.9 | 0.107 | 0.006 | 2015-11-13 15:20 | 2016-01-01
Generac Power Systems, Inc. | GNX | MGNXB04.52N1 | 2021 | Standard | 5000 Hours / 7 Years |  |  | Yes | No | Yes | LGNXB04.52N1 | Electronic Compensation | 4 | Inline | Single Fuel | Natural Gas | ISO D-1 | Mixer | Y | 4.4L | 53.7 | 1800 | 4-Stroke | Overhead | 1 | 1 | Yes | Heated | Yes | Water/Coolant mixture | Naturally Aspirated | The Waukesha Facility (HQ) | MGNXBM0052709 | Stationary Part 1048 | 1.2982 | g/kW-hr |  |  | 0.0259 | g/kW-hr |  |  | 0.0553 | g/kW-hr | 1.591 | Steady-State Multiplicative |  |  |  | 1 |  | 2.723 | 2.1 | [5 empty] | 0.2 | 4.4 |  |  | 2.7 | 639.8384 | 0.2593 | 0.0615 | 2020-07-29 17:03 | 2020-12-15
Engine Distributors, Inc. | EDI | REDIB03.5LSG | 2024 | Standard | 5000 Hours / 7 Years |  |  | Yes | No | Yes | MEDIB03.5LSG | Electronic Compensation | 6 | V | Dual-Fuel (Two or more separate fuel sources, separate combustion) | Natural Gas | 1048 D2 | Mixer | Y | 3.5L | 90.5 | 3600 | 4-Stroke | Overhead | 2 | 2 | Yes | Heated | Yes | Water/Coolant mixture | Naturally Aspirated | Electronic Microsystems Llc | REDIBM0073400 | Stationary Part 1048 | 0.31 | g/kW-hr |  |  | 0 | g/kW-hr |  |  | 0 | g/kW-hr | 1.591 | Steady-State Multiplicative |  | 1 |  | 1 |  | 2.723 | 0.5 | [5 empty] | 0.0 | 20.6 |  |  | 0.8 | 736 | 0.99 | 0.03 | 2023-10-19 20:15 | 2024-01-01
Zenith Power Products | ZPP | JZPPB05.7NAS | 2018 | Standard | 5000 Hours / 7 Years |  |  | Yes | Yes | Yes | GZPPB05.7NAS | Electronic Compensation | 8 | V | Dual-Fuel (Two or more separate fuel sources, separate combustion) | LPG/Propane | 1048 D2 | Mixer | Y | 5.7L | 102 | 2600 | 4-Stroke | Overhead | 1 | 1 | Yes | Heated | Yes | Water/Coolant mixture | Naturally Aspirated | Zenith Power Products | JZPPBM0038146 | Mobile Part 1048 | 0.53 | g/kW-hr | 0.06 | g/kW-hr |  |  |  |  | 0.01 | g/kW-hr | 1.591 | Steady-State Multiplicative |  | 1 |  | 1 |  | 2.723 | 0.8 |  |  |  |  | 0.1 |  | 4.4 |  |  | 2.7 | 661 |  |  | 2017-11-30 19:29 | 2018-01-01
Weichai America Corporation | WCA | LWCAB09.7GNA | 2020 | Standard | 5000 Hours / 7 Years |  |  | No | Yes | Yes | JWCAB09.7GNA | Electronic Compensation | 6 | Inline | Dual-Fuel (Two or more separate fuel sources, separate combustion) | Natural Gas | 1048 D2 | Mixer | Y | 9.7L | 138 | 2200 | 4-Stroke | Overhead | 2 | 2 | Yes | Heated | Yes | Water/Coolant mixture | Naturally Aspirated | Econtrols, Inc. | LWCABM0048163 | Mobile Part 1048 | 0.365 | g/kW-hr |  |  | 0.091 | g/kW-hr |  |  | 0 | g/kW-hr | 1.591 | Steady-State Multiplicative |  | 1 |  | 1 |  | 2.723 | 0.6 | [5 empty] | 0.1 | 20.6 |  |  | 0.8 | 766.136 | 0.896 | 0 | 2019-09-26 16:31 | 2020-01-01
Cummins Inc. | CEX | NCEXB38.0AAA | 2022 | Standard | 5000 Hours / 7 Years |  |  | Yes | No | Yes | HCEXB38.0AAA | Electronic Compensation | 16 | V | Dual-Fuel (Two or more separate fuel sources, separate combustion) | Natural Gas | 1048 D2 | Carburetor | Y | 37.7L | 633 | 1800 | 4-Stroke | Overhead | 2 | 2 | Yes | Heated | Yes | Water/Coolant mixture | Turbocharged | FEV | NCEXBM0059944 | Mobile Part 1048 | 0.59 | g/kW-hr |  |  | 0 | g/kW-hr |  |  | 0.17 | g/kW-hr | 3.104 | Steady-State Multiplicative |  | 1.031 |  | 1.031 |  | 1 | 1.8 | [5 empty] | 0.2 | 4.4 |  |  | 2.7 | 736.7 |  | 0.009 | 2021-09-13 13:41 | 2021-11-01
KEM Equipment, Inc. | KEM | EKEMB02.4LSI | 2014 | Standard | 5000 Hours / 7 Years |  |  | Yes | Yes | Yes | 9KEMB02.4LSI | Electronic Compensation | 4 | Inline | Dual-Fuel (Two or more separate fuel sources, separate combustion) | Gasoline (as defined in 1065.710) | Part 1048 Transient | Sequential Multiport Injection | N | 2.4L | 51.8 | 3000 | 4-Stroke | Overhead | 1 | 1 | Yes | Heated | Yes | Water/Coolant mixture | Naturally Aspirated | KEM Emission Certificate Test Laboratory | EKEMBM0015608 | Mobile | 0.08 | g/kW-hr | 0.08 | g/kW-hr |  |  |  |  | 0.41 | g/kW-hr | 2.201 | Transient Multiplicative |  | 1 |  |  |  | 1.994 | 0.2 |  |  |  |  | 0.9 |  | 4.4 |  |  | 2.7 | 929 |  |  | 2013-07-25 18:53 | 2014-01-01
Bucks Engines | BKS | EBKSB04.3MCE | 2014 | Standard | 5000 Hours / 7 Years |  |  | Yes | Yes | Yes | 9BKSB04.3MCE | Electronic Compensation | 6 | V | Dual-Fuel (Two or more separate fuel sources, separate combustion) | Gasoline (as defined in 1065.710) | Part 1048 Transient | Sequential Multiport Injection | Y | 4.3L | 81.3 | 3000 | 4-Stroke | Overhead | 1 | 1 | Yes | Heated | Yes | Water/Coolant mixture | Naturally Aspirated | Carnot Emission Services | EBKSBM0016052 | Mobile | 0.04 | g/kW-hr | 0.04 | g/kW-hr |  |  |  |  | 0.17 | g/kW-hr | 2.26 | Transient Multiplicative |  | 1 |  |  |  | 1.53 | 0.1 |  |  |  |  | 0.3 |  | 4.4 |  |  | 2.7 | 1000 |  |  | 2013-08-20 13:24 | 2014-01-01
Generac Power Systems, Inc. | GNX | LGNXB05.42L2 | 2020 | Standard |  |  |  | No | No | Yes | CGNXB05.42L2 | Electronic Compensation | 8 | V | Single Fuel | LPG/Propane | G2 | Mixer | Y | 5.4L | 57.44 | 1800 | 4-Stroke | Overhead | 1 | 1 | Yes | Heated | Yes | Water/Coolant mixture | Naturally Aspirated | The Waukesha Facility (HQ) | LGNXBM0045863 | Part 90 Phase 1 | 0.4 | g/kW-hr | 0.08 | g/kW-hr |  |  |  |  | 0.76 | g/kW-hr | 1 | Steady-State Multiplicative |  | 1 |  |  |  | 1 | 0.4 |  |  |  |  | 0.8 |  | 519 |  |  | 13.4 | 744 |  |  | 2019-05-24 15:09 | 2019-12-15
Zenith Power Products | ZPP | BZPPB01.6H16 | 2011 | Standard | 5000 Hours / 7 Years |  |  | Yes | Yes | Yes | 6ZPPB01.6H16 | Electronic Compensation | 4 | Inline | Dual-Fuel (Two or more separate fuel sources, separate combustion) | Gasoline (as defined in 1065.710) | 1048 D2 | Sequential Multiport Injection | Y | 1.6L | 39.8 | 3000 | 4-Stroke | Overhead | 2 | 2 | Yes | Heated | Yes | Water/Coolant mixture | Naturally Aspirated | Intertek-Carnot Emissions Services | BZPPBM0004489 | Mobile | 0.09 | g/kW-hr | 0.04 | g/kW-hr |  |  |  |  | 0.21 | g/kW-hr | 1 | Steady-State Multiplicative |  | 1 |  |  |  | 1 | 0.1 |  |  |  |  | 0.3 |  | 4.4 |  |  | 2.7 |  |  |  | 2011-06-08 16:15 | 2011-07-01
KION North America Corp. | LLT | CLLTB02.0VWX | 2012 | Standard | 5000 Hours / 7 Years |  |  | No | No | Yes | 9LLTB02.0VWX | No Compensation Required | 4 | Inline | Single Fuel | LPG/Propane | C2 | Mixer | Y | 2L | 42 | 2100 | 4-Stroke | Overhead | 2 | 2 | Yes | Heated | Yes | Water/Coolant mixture | Naturally Aspirated | TNO Science and Industry | CLLTBM0005719 | Mobile | 0.18 | g/kW-hr | 0.07 | g/kW-hr |  |  |  |  | 0 | g/kW-hr | 1.458 | Steady-State Multiplicative |  | 1.609 |  |  |  | 3.625 | 0.3 |  |  |  |  | 0.1 |  | 11.1 |  |  | 1.3 |  |  |  | 2011-10-12 14:36 | 2012-01-01
ENER-G Rudox LLC | RDX | KRDXB12.8MNA | 2019 | Standard | Alternative Useful Life | 8760 | An 8760 hour useful life is justified because RDX offers a 1 year, unlimited hour, warranty on the GRDXB12.8MNA engine. | Yes | Yes | Yes | GRDXB12.8MNA | Electronic Compensation | 6 | Inline | Single Fuel | Natural Gas | ISO D-1 | Carburetor | Y | 12.8L | 170 | 1800 | 4-Stroke | Overhead | 1 | 1 | Yes | Heated | Yes | Water/Coolant mixture | Naturally Aspirated | ENER-G Rudox Inc. | KRDXBM0046365 | Part 60 Subpart JJJJ Table 1 | 0.07 | g/Hp-hr |  |  |  |  | 0.01 | g/Hp-hr | 0 | g/Hp-hr | 1.591 | Steady-State Multiplicative |  |  |  |  | 1 | 2.723 | 0.1 |  |  | 0.0 | 0.0 |  |  | 2 | 0.7 | 1 |  | 445 | 0.31 |  | 2019-06-28 12:00 | 2019-08-14
Springfield Remanufacturing Corp. | SPR | GSPRB06.2SCM | 2016 | Standard | 5000 Hours / 7 Years |  |  | Yes | Yes | Yes | CSPRB06.2SCM | Electronic Compensation | 8 | V | Dual-Fuel (Two or more separate fuel sources, separate combustion) | Natural Gas | ISO D-1 | Carburetor | Y | 5.7L, 6.2L | 105 | 2800 | 4-Stroke | Overhead | 1 | 1 | Yes | Heated | Yes | Water/Coolant mixture | Naturally Aspirated | Impco Technologies (Detroit) | GSPRBM0027453 | Part 60 Subpart JJJJ Table 1 | 0.07 | g/kW-hr |  |  |  |  | 0.28 | g/kW-hr | 0.11 | g/kW-hr | 1.591 | Steady-State Multiplicative |  |  |  |  | 1 | 2.723 | 0.1 |  |  | 0.3 | 0.3 |  |  | 2.7 | 0.9 | 1.3 | 2.7 | 675 |  |  | 2015-11-23 17:17 | 2016-01-01
Springfield Remanufacturing Corp. | SPR | CSPRB04.3SCM | 2012 | Standard | 5000 Hours / 7 Years |  |  | Yes | Yes | No |  | Electronic Compensation | 6 | V | Dual-Fuel (Two or more separate fuel sources, separate combustion) | LPG/Propane | 1048 D2 | Carburetor | Y | 4.3L | 80 | 2800 | 4-Stroke | Overhead | 1 | 1 | Yes | Heated | Yes | Water/Coolant mixture | Naturally Aspirated | Impco Technologies (Detroit) | CSPRBM0009621 | Mobile | 0.36 | g/kW-hr | 0.09 | g/kW-hr |  |  |  |  | 0.21 | g/kW-hr | 1.591 | Steady-State Multiplicative |  | 1 |  | 1 |  | 2.723 | 0.6 |  |  |  |  | 0.7 |  | 4.4 |  |  | 2.7 | 936 |  |  | 2012-06-08 18:04 | 2012-08-15
EMPCO llc | EMP | LEMPB02.4BBB | 2020 | Standard | 5000 Hours / 7 Years |  |  | No | No | Yes | AECNB2.40BBB | No Compensation Required | 4 | Inline | Dual-Fuel (Two or more separate fuel sources, separate combustion) | Gasoline (as defined in 1065.710) | Part 1048 Transient | Multiport Injection | Y | 2.4L | 57.5 | 3000 | 4-Stroke | Overhead | 2 | 2 | Yes | Heated | Yes | Water/Coolant mixture | Naturally Aspirated | EControls | LEMPBM0046509 | Mobile Part 1048 | 0.91 | g/kW-hr | 0.07 | g/kW-hr |  |  |  |  | 0.1 | g/kW-hr | 1.552 | Transient Multiplicative |  | 1 |  |  |  | 1 | 1.4 |  |  |  |  | 0.2 |  | 20.6 |  |  | 0.8 |  |  |  | 2019-07-09 17:29 | 2020-01-01
Engine Distributors, Inc. | EDI | REDIB02.5MSG | 2024 | Standard | 5000 Hours / 7 Years |  |  | Yes | No | Yes | CEDIB02.5MSG | Electronic Compensation | 4 | Inline | Dual-Fuel (Two or more separate fuel sources, separate combustion) | Natural Gas | ISO D-1 | Mixer | Y | 2.5L | 57.3 | 3200 | 4-Stroke | Overhead | 2 | 2 | Yes | Heated | Yes | Water/Coolant mixture | Naturally Aspirated | EControls, Inc | REDIBM0074585 | Stationary Part 1048 | 0.14 | g/kW-hr |  |  | 0.02 | g/kW-hr |  |  | 0.02 | g/kW-hr | 1.591 | Steady-State Multiplicative |  | 0 |  | 0 |  | 0.08 | 0.2 | [5 empty] | 0.1 | 20.6 |  |  | 0.8 | 599 | 0.13 |  | 2023-12-04 09:59 | 2024-01-01
Graham Ford Power Products | GRH | FGRHB06.8LPG | 2015 | Standard | 5000 Hours / 7 Years |  |  | Yes | Yes | No |  | No Compensation Required | 10 | V | Single Fuel | LPG/Propane | 1048 D2 | Mixer | N | 6.8L | 139 | 2700 | 4-Stroke | Overhead | 1 | 1 | Yes | Heated | Yes | Water/Coolant mixture | Naturally Aspirated | Roush Certification | FGRHBM0021068 | Stationary | 0.3268 | g/kW-hr | 0.028 | g/kW-hr |  |  |  |  | 0.0209 | g/kW-hr | 1.591 | Steady-State Multiplicative |  | 1 |  |  |  | 2.723 | 0.5 |  |  |  |  | 0.1 |  | 4.4 |  |  | 2.7 | 790 |  |  | 2014-09-22 14:11 | 2014-10-01
INNIO Waukesha Gas Engines Inc. | DRS | LDRSB24.0VGF | 2020 | Standard | Alternative Useful Life | 12000 | Please see EPA agreement via email titled, "RE DFs for Dresser Inc 24L and 18L 12 000 hour Useful Life." | Yes | Yes | Yes | HDRSB24.0VGF | Electronic Compensation | 8 | Inline | Dual-Fuel (Two or more separate fuel sources, separate combustion) | LPG/Propane | 1048 D2 | Carburetor | Y | 24L | 436.2 | 1800 | 4-Stroke | Overhead | 2 | 2 | Yes | Heated | Yes | Water/Coolant mixture | Turbocharged | Electronic Microsystems LLC | LDRSBM0047571 | Mobile Part 1048 | 0.56 | g/kW-hr | 0.16 | g/kW-hr |  |  |  |  | 0.03 | g/kW-hr | 1.39 | Steady-State Multiplicative |  | 2.31 |  | 2.31 |  | 4.22 | 0.8 |  |  |  |  | 0.5 |  | 11.1 |  |  | 1.3 | 993 | 0 |  | 2019-09-04 17:37 | 2020-01-01
Generac Power Systems, Inc. | GNX | KGNXB21.92C1 | 2019 | Standard | 5000 Hours / 7 Years |  |  | Yes | No | Yes | JGNXB21.92C1 | Electronic Compensation | 12 | V | Single Fuel | Natural Gas | ISO D-1 | Mixer | Y | 21.9L | 474 | 1800 | 4-Stroke | Overhead | 1 | 1 | Yes | Heated | Yes | Water/Coolant mixture | Turbocharged | The Waukesha Facility (HQ) | KGNXBM0048320 | Part 60 Subpart JJJJ Table 1 | 0.28 | g/kW-hr |  |  |  |  | 0.0019 | g/kW-hr | 0.35 | g/kW-hr | 1.591 | Steady-State Multiplicative |  |  |  |  | 1 | 2.723 | 0.4 |  |  | 0.0 | 1.0 |  |  | 4 | 1 | 2 |  | 447 | 0.1 |  | 2019-10-01 10:37 | 2019-10-01
Weichai America Corporation | WCA | PWCAB06.7GTA | 2023 | Standard | 5000 Hours / 7 Years |  |  | No | Yes | Yes | JWCAB06.7GTA | Electronic Compensation | 6 | Inline | Dual-Fuel (Two or more separate fuel sources, separate combustion) | Natural Gas | ISO D-1 | Mixer | Y | 6.8L | 150 | 2200 | 4-Stroke | Overhead | 1 | 1 | Yes | Heated | Yes | Water/Coolant mixture | Turbocharged | Econtrols, Inc. | PWCABM0067888 | Part 60 Subpart JJJJ Table 1 | 0.215 | g/Hp-hr |  |  |  |  | 0 | g/Hp-hr | 0 | g/Hp-hr | 1.591 | Steady-State Multiplicative |  | 1 |  | 1 | 1 | 2.723 | 0.3 |  |  | 0.0 | 0.0 |  |  | 2 | 0.7 | 1 |  | 474.927 | 0.002 | 0 | 2022-11-18 16:03 | 2023-01-01
KEM Equipment, Inc. | KEM | GKEMB02.4LSI | 2016 | Standard | 5000 Hours / 7 Years |  |  | Yes | Yes | Yes | 9KEMB02.4LSI | Electronic Compensation | 4 | Inline | Dual-Fuel (Two or more separate fuel sources, separate combustion) | LPG/Propane | C2 | Mixer | N | 2.4L | 51.8 | 3000 | 4-Stroke | Overhead | 1 | 1 | Yes | Heated | Yes | Water/Coolant mixture | Naturally Aspirated | KEM Emission Certificate Test Laboratory | GKEMBM0025359 | Mobile Part 1048 | 0.05 | g/kW-hr | 0.1 | g/kW-hr |  |  |  |  | 0.02 | g/kW-hr | 1.591 | Steady-State Multiplicative |  | 1 |  |  |  | 2.723 | 0.1 |  |  |  |  | 0.2 |  | 4.4 |  |  | 2.7 | 893 |  |  | 2015-08-19 20:22 | 2016-01-01
Kubota Corporation | KBX | GKBXB01.5CFA | 2016 | Standard | 5000 Hours / 7 Years |  |  | No | No | Yes | CKBXB01.6CFA | Electronic Compensation | 4 | Inline | Dual-Fuel (Two or more separate fuel sources, separate combustion) | Natural Gas | ISO D-1 | Mixer | Y | 1.5L | 39.2 | 3600 | 4-Stroke | Overhead | 1 | 1 | Yes | Heated | Yes | Water/Coolant mixture | Naturally Aspirated | Intertek | GKBXBM0027827 | Stationary Part 1048 | 0.23 | g/kW-hr |  |  | 0.12 | g/kW-hr |  |  | 0.01 | g/kW-hr | 1 | Steady-State Multiplicative |  | 1.155 |  | 1.155 |  | 3.072 | 0.2 | [5 empty] | 0.2 | 20.6 |  |  | 0.8 | 693 |  |  | 2015-12-08 04:19 | 2016-01-01
Tecogen | TCG | PTCGB08.0TSC | 2023 | Standard | 5000 Hours / 7 Years |  |  | Yes | Yes | Yes | HTCGB08.0TSC | Electronic Compensation | 8 | V | Dual-Fuel (Two or more separate fuel sources, separate combustion) | LPG/Propane | ISO D-1 | Carburetor | Y | 7.4L, 8L | 80.5 | 1800 | 4-Stroke | Overhead | 1 | 1 | Yes | Heated | Yes | Water/Coolant mixture | Naturally Aspirated | Tecogen | PTCGBM0069271 | Stationary Part 1048 | 0.56 | g/kW-hr | 0.01 | g/kW-hr |  |  |  |  | 0 | g/kW-hr | 1.591 | Steady-State Multiplicative |  | 1 |  | 1 |  | 2.723 | 0.9 |  |  |  |  | 0.0 |  | 4.4 |  |  | 2.7 | 629 |  |  | 2023-02-24 17:09 | 2023-03-06
Kubota Corporation | KBX | RKBXB02.5GFA | 2024 | Standard | 5000 Hours / 7 Years |  |  | No | No | Yes | EKBXB02.5GFA | Electronic Compensation | 4 | Inline | Dual-Fuel (Two or more separate fuel sources, separate combustion) | Natural Gas | 1048 D2 | Mixer | Y | 2.5L | 44.5 | 2724 | 4-Stroke | Overhead | 1 | 1 | Yes | Heated | Yes | Water/Coolant mixture | Naturally Aspirated | eControls | RKBXBM0076423 | Stationary Part 1048 | 0.26 | g/kW-hr |  |  | 0.06 | g/kW-hr |  |  | 0.01 | g/kW-hr | 1.02 | Steady-State Multiplicative |  | 1.131 |  | 1.131 |  | 1 | 0.3 | [5 empty] | 0.1 | 20.6 |  |  | 0.8 | 765 | 0.253 | 0.001 | 2024-04-12 01:10 | 2024-05-01
Engine Distributors, Inc. | EDI | REDIB02.5MSG | 2024 | Standard | 5000 Hours / 7 Years |  |  | Yes | No | Yes | CEDIB02.5MSG | Electronic Compensation | 4 | Inline | Dual-Fuel (Two or more separate fuel sources, separate combustion) | Gasoline (as defined in 1065.710) | C2 | Sequential Multiport Injection | Y | 2.5L | 64.3 | 3200 | 4-Stroke | Overhead | 2 | 2 | Yes | Heated | Yes | Water/Coolant mixture | Naturally Aspirated | Electronic Microsystems Llc | REDIBM0074576 | Mobile Part 1048 | 0.53 | g/kW-hr | 0.01 | g/kW-hr |  |  |  |  | 0.02 | g/kW-hr | 1.591 | Steady-State Multiplicative |  | 0 |  | 0 |  | 0.08 | 0.8 |  |  |  |  | 0.1 |  | 20.6 |  |  | 0.8 | 1036 | 0 |  | 2023-12-04 09:59 | 2024-01-01
2G Energietechnik GmbH | 2GE | N2GEB11.9A06 | 2022 | Standard | Alternative Useful Life | 8800 | An 8800 hour (1 year of continuous operation) useful life is justified because the N2GEB11.9A06 engine is more durable than the typical LSI engine. | Yes | Yes | No |  | No Compensation Required | 6 | Inline | Single Fuel | Natural Gas | ISO D-1 | Carburetor | Y | 11.9L | 262 | 1800 | 4-Stroke | Overhead | 2 | 2 | No |  | Yes | Water/Coolant mixture | Turbocharged | 2G's US Office | N2GEBM0062069 | Part 60 Subpart JJJJ Table 1 | 1.43 | g/Hp-hr |  |  |  |  | 0.12 | g/Hp-hr | 0.77 | g/Hp-hr | 0.14 | Steady-State Additive |  |  |  |  | 0.04 | 0 | 1.6 |  |  | 0.2 | 0.8 |  |  | 2 | 0.7 | 1 |  | 405 | 4.23 |  | 2021-12-10 12:13 | 2021-12-27
Springfield Remanufacturing Corp. | SPR | JSPRB08.0SCM | 2018 | Standard | 5000 Hours / 7 Years |  |  | Yes | Yes | Yes | FSPRB08.0SCM | Electronic Compensation | 8 | V | Dual-Fuel (Two or more separate fuel sources, separate combustion) | Natural Gas | 1048 D2 | Carburetor | Y | 7.4L, 8L | 164 | 2800 | 4-Stroke | Overhead | 1 | 1 | Yes | Heated | Yes | Water/Coolant mixture | Naturally Aspirated | Electronic MicroSystems | JSPRBM0038056 | Mobile Part 1048 | 0.13 | g/kW-hr |  |  | 0 | g/kW-hr |  |  | 0.01 | g/kW-hr | 0.432 | Steady-State Additive |  | 0 |  | 0 |  | 0.08 | 0.6 | [5 empty] | 0.1 | 4.4 |  |  | 2.7 | 734 | 0.05 |  | 2017-11-27 17:29 | 2018-01-01
Power Solutions International, Inc. | PSI | GPSIB2.40GLP | 2016 | Standard | 5000 Hours / 7 Years |  |  | No | No | Yes | CPSIB2.40GLP | No Compensation Required | 4 | Inline | Dual-Fuel (Two or more separate fuel sources, separate combustion) | Gasoline (as defined in 1065.710) | Part 1048 Transient | Sequential Multiport Injection | Y | 2L, 2.4L | 41 | 2800 | 4-Stroke | Overhead | 2 | 2 | Yes | Heated | Yes | Water/Coolant mixture | Naturally Aspirated | EControls, LLC | GPSIBM0025550 | Mobile Part 1048 | 0.85 | g/kW-hr | 0.038 | g/kW-hr |  |  |  |  | 0.093 | g/kW-hr | 1 | Transient Multiplicative |  | 1 |  | 1 |  | 1 | 0.8 |  |  |  |  | 0.1 |  | 4.4 |  |  | 2.7 | 1025 | 0.029 |  | 2015-08-24 14:18 | 2016-01-01
Generac Power Systems, Inc. | GNX | JGNXB05.42NL | 2018 | Standard |  |  |  | No | No | Yes | HGNXB05.42NL | No Compensation Required | 8 | V | Single Fuel | LPG/Propane | G2 | Mixer | N | 5.4L | 61.35 | 3600 | 4-Stroke | Overhead | 1 | 1 | No |  | No | Water/Coolant mixture | Naturally Aspirated | The Waukesha Facility (HQ) | JGNXBM0035103 | Part 90 Phase 1 | 150.2 | g/kW-hr | 1.65 | g/kW-hr |  |  |  |  | 4.62 | g/kW-hr | 1 | Steady-State Multiplicative |  | 1 |  |  |  | 1 | 150 |  |  |  |  | 6.3 |  | 519 |  |  | 13.4 |  |  |  | 2017-07-11 14:22 | 2017-11-01
Engine Distributors, Inc. | EDI | JEDIB06.2RSG | 2018 | Standard | 5000 Hours / 7 Years |  |  | Yes | No | No |  | Electronic Compensation | 8 | V | Dual-Fuel (Two or more separate fuel sources, separate combustion) | Natural Gas | ISO D-1 | Mixer | Y | 6.2L | 146 | 3600 | 4-Stroke | Overhead | 1 | 1 | Yes | Heated | Yes | Water/Coolant mixture | Naturally Aspirated | EControls, Inc | JEDIBM0037741 | Part 60 Subpart JJJJ Table 1 | 0.19 | g/Hp-hr |  |  |  |  | 0 | g/Hp-hr | 0.01 | g/Hp-hr | 1.591 | Steady-State Multiplicative |  |  |  |  | 1 | 2.723 | 0.3 |  |  | 0.0 | 0.0 |  |  | 2 | 0.7 | 1 |  | 486 | 0.02 | 0 | 2017-11-03 18:47 | 2017-11-06
Don Hardy Race Cars, Inc. | DHR | RDHRB08.0STA | 2024 | Standard | 5000 Hours / 7 Years |  |  | Yes | Yes | Yes | DDHRB08.0STA | Electronic Compensation | 8 | V | Dual-Fuel (Two or more separate fuel sources, separate combustion) | LPG/Propane | 1048 D2 | Carburetor | Y | 7.4L, 8L | 164 | 2800 | 4-Stroke | Overhead | 1 | 1 | Yes | Heated | Yes | Water/Coolant mixture | Naturally Aspirated | Electronic MicroSystems | RDHRBM0074904 | Mobile Part 1048 | 0.17 | g/kW-hr | 0.04 | g/kW-hr |  |  |  |  | 0.01 | g/kW-hr | 0.432 | Steady-State Additive |  | 0 |  | 0 |  | 0.08 | 0.6 |  |  |  |  | 0.1 |  | 4.4 |  |  | 2.7 | 817 | 0 |  | 2023-12-15 15:43 | 2024-01-01
Zenith Power Products | ZPP | KZPPB01.6GAM | 2019 | Standard | 5000 Hours / 7 Years |  |  | Yes | Yes | No |  | Electronic Compensation | 4 | Inline | Dual-Fuel (Two or more separate fuel sources, separate combustion) | Natural Gas | ISO D-1 | Carburetor | Y | 1.6L | 37.1 | 3000 | 4-Stroke | Overhead | 2 | 2 | Yes | Heated | Yes | Water/Coolant mixture | Naturally Aspirated | Zenith Power Products 2 | KZPPBM0045306 | Stationary Part 1048 | 0.85 | g/kW-hr |  |  | 0.01 | g/kW-hr |  |  | 0 | g/kW-hr | 1.591 | Steady-State Multiplicative |  | 1 |  | 1 |  | 2.723 | 1.4 | [5 empty] | 0.0 | 20.6 |  |  | 0.8 | 513 | 0.62 |  | 2019-04-16 17:12 | 2019-05-06
Origin Engines | ORG | HORGB08.0STA | 2017 | Standard | 5000 Hours / 7 Years |  |  | Yes | Yes | Yes | DORGB08.0STA | Electronic Compensation | 8 | V | Dual-Fuel (Two or more separate fuel sources, separate combustion) | Natural Gas | 1048 D2 | Carburetor | Y | 8L | 169 | 2800 | 4-Stroke | Overhead | 1 | 1 | Yes | Heated | Yes | Water/Coolant mixture | Naturally Aspirated | Electronic MicroSystems | HORGBM0031806 | Mobile Part 1048 | 0.29 | g/kW-hr |  |  | 0 | g/kW-hr |  |  | 0.02 | g/kW-hr | 1.591 | Steady-State Multiplicative |  | 1 |  | 1 |  | 2.723 | 0.5 | [5 empty] | 0.1 | 20.6 |  |  | 0.8 | 678 | 0.37 |  | 2016-10-25 17:49 | 2017-01-01
Generac Power Systems, Inc. | GNX | GGNXB14.22C1 | 2016 | Standard | 5000 Hours / 7 Years |  |  | Yes | No | Yes | FGNXB14.22C1 | Electronic Compensation | 6 | Inline | Single Fuel | Natural Gas | ISO D-1 | Mixer | Y | 14.2L | 281 | 1800 | 4-Stroke | Overhead | 1 | 1 | Yes | Heated | Yes | Water/Coolant mixture | Turbocharged | The Waukesha Facility (HQ) | GGNXBM0027325 | Part 60 Subpart JJJJ Table 1 | 0.66 | g/kW-hr |  |  |  |  | 0 | g/kW-hr | 0.04 | g/kW-hr | 1.591 | Steady-State Multiplicative |  |  |  |  | 1 | 2.723 | 1.1 |  |  | 0.0 | 0.1 |  |  | 5.4 | 1.3 | 2.7 |  | 547 | 0.13 | 0.05 | 2015-11-18 14:04 | 2015-12-14
Power Solutions International, Inc. | PSI | MPSIB39.2NGP | 2021 | Standard | Alternative Useful Life | 8760 | Alternative useful life is equivalent to the basic mechanical engine warranty in hours. | No | Yes | Yes | KPSIB39.2NGP | Electronic Compensation | 12 | V | Dual-Fuel (Two or more separate fuel sources, separate combustion) | Natural Gas | 1048 D2 | Mixer | Y | 39.2L | 952 | 1800 | 4-Stroke | Overhead | 2 | 2 | Yes | Heated | Yes | Water/Coolant mixture | Turbocharged | Excel Engineering | MPSIBM0051221 | Mobile Part 1048 | 0.377 | g/kW-hr |  |  | 0.026 | g/kW-hr |  |  | 0.047 | g/kW-hr | 0.145 | Steady-State Additive |  | 0.025 |  | 0.025 |  | 0.307 | 0.5 | [5 empty] | 0.4 | 4.4 |  |  | 2.7 | 564.6 | 0.633 | 0.001 | 2020-04-13 10:00 | 2021-01-01
Deutz AG | DZX | PDZXB02.9116 | 2023 | Standard | 5000 Hours / 7 Years |  |  | No | No | No |  | No Compensation Required | 4 | Inline | Dual-Fuel (Two or more separate fuel sources, separate combustion) | Gasoline (as defined in 1065.710) | Part 1048 Transient | Multiport Injection | Y | 2.9L | 54 | 2800 | 4-Stroke | Overhead | 1 | 1 | Yes | Heated | Yes | Water/Coolant mixture | Naturally Aspirated | Deutz AG | PDZXBM0071697 | Mobile Part 1048 | 1.251 | g/kW-hr | 0.014 | g/kW-hr |  |  |  |  | 0.074 | g/kW-hr | 1 | Transient Multiplicative |  | 1 |  |  |  | 1 | 1.3 |  |  |  |  | 0.1 |  | 20.6 |  |  | 0.8 | 1036.02 |  |  | 2023-08-09 08:30 | 2023-08-10
Discovery Energy, LLC. | KHX | EKHXB.9992DA | 2014 | Standard | Alternative Useful Life | 0 | This engine is being certified to 40 CFR 90 Phase 1 standards and useful life does not apply. | No | No | No |  | No Compensation Required | 2 | V | Single Fuel | Natural Gas | G2 | Carburetor | N | 1L | 21.62 | 3600 | 4-Stroke | Overhead | 1 | 1 | No |  | No | Air | Naturally Aspirated | Kohler, WI Test Lab | EKHXBM0014734 | Stationary | 41.1 | g/kW-hr | 0.42 | g/kW-hr | 0.15 | g/kW-hr |  |  | 8.8 | g/kW-hr | 1 | Steady-State Multiplicative |  | 1 |  | 1 |  | 1 | 41 | [5 empty] | 9.0 | 519 |  |  | 13.4 | 841 | 0.27 |  | 2013-05-09 15:49 | 2013-05-01
Generac Power Systems, Inc. | GNX | HGNXB08.92C5 | 2017 | Standard | 5000 Hours / 7 Years |  |  | Yes | No | Yes | GGNXB08.92C5 | Electronic Compensation | 8 | V | Single Fuel | Natural Gas | 1048 D2 | Mixer | Y | 8.9L | 78.3 | 1800 | 4-Stroke | Overhead | 1 | 1 | Yes | Heated | Yes | Water/Coolant mixture | Naturally Aspirated | The Waukesha Facility (HQ) | HGNXBM0033976 | Mobile Part 1048 | 0.35 | g/kW-hr |  |  | 0.35 | g/kW-hr |  |  | 0.01 | g/kW-hr | 1.591 | Steady-State Multiplicative |  |  |  | 1 |  | 2.723 | 0.6 | [5 empty] | 0.4 | 4.4 |  |  | 2.7 | 748 | 0.4 |  | 2017-03-23 16:35 | 2017-03-31
Engine Distributors, Inc. | EDI | JEDIB02.5MSG | 2018 | Standard | 5000 Hours / 7 Years |  |  | Yes | Yes | Yes | CEDIB02.5MSG | Electronic Compensation | 4 | Inline | Dual-Fuel (Two or more separate fuel sources, separate combustion) | Gasoline (as defined in 1065.710) | C2 | Sequential Multiport Injection | Y | 2.5L | 64.3 | 3200 | 4-Stroke | Overhead | 2 | 2 | Yes | Heated | Yes | Water/Coolant mixture | Naturally Aspirated | EControls, Inc | JEDIBM0035514 | Mobile Part 1048 | 0.46 | g/kW-hr | 0.04 | g/kW-hr |  |  |  |  | 0.02 | g/kW-hr | 1.591 | Steady-State Multiplicative |  | 0 |  | 0 |  | 0.08 | 0.7 |  |  |  |  | 0.1 |  | 20.6 |  |  | 0.8 | 920 | 0.02 |  | 2017-07-25 18:28 | 2018-01-01
Power Solutions International, Inc. | PSI | MPSIB21.9NGP | 2021 | Standard | Alternative Useful Life | 8760 | Alternative useful life is equivalent to the basic mechanical engine warranty in hours. | No | Yes | Yes | APWRB21.9NGP | Electronic Compensation | 12 | V | Dual-Fuel (Two or more separate fuel sources, separate combustion) | LPG/Propane | ISO D-1 | Mixer | Y | 21.9L | 515 | 1800 | 4-Stroke | Overhead | 1 | 1 | Yes | Heated | Yes | Water/Coolant mixture | Turbocharged | PSI EDC Burr Ridge | MPSIBM0051311 | Part 60 Subpart JJJJ Table 1 | 0.217 | g/kW-hr |  |  |  |  | 0 | g/kW-hr | 0.007 | g/kW-hr | 0.108 | Steady-State Additive |  |  |  |  | 0.018 | 0.229 | 0.3 |  |  | 0.0 | 0.2 |  |  | 2 | 0.7 | 1 |  | 718.8 |  |  | 2020-04-21 12:57 | 2021-01-01
Power Solutions International, Inc. | PSI | RPSIB03.0GLP | 2024 | Standard | 5000 Hours / 7 Years |  |  | No | No | Yes | JPSIB03.0GLP | Electronic Compensation | 4 | Inline | Dual-Fuel (Two or more separate fuel sources, separate combustion) | Natural Gas | ISO D-1 | Mixer | Y | 3L | 60 | 3000 | 4-Stroke | Overhead | 1 | 1 | Yes | Heated | Yes | Water/Coolant mixture | Naturally Aspirated | PSI EDC Burr Ridge | RPSIBM0069706 | Stationary Part 1048 | 0.29 | g/kW-hr |  |  | 0 | g/kW-hr |  |  | 0.16 | g/kW-hr | 1 | Steady-State Multiplicative |  | 1.914 |  | 1.914 |  | 2.929 | 0.3 | [5 empty] | 0.5 | 20.6 |  |  | 0.8 | 618.18 |  |  | 2023-04-15 11:08 | 2024-01-01
Power Solutions International, Inc. | PSI | FPSIB5.70NGP | 2015 | Standard | 5000 Hours / 7 Years |  |  | No | Yes | Yes | APSIB5.70NGP | Electronic Compensation | 8 | V | Dual-Fuel (Two or more separate fuel sources, separate combustion) | Natural Gas | ISO D-1 | Mixer | Y | 5.7L | 118.7 | 3000 | 4-Stroke | Overhead | 1 | 1 | Yes | Heated | Yes | Water/Coolant mixture | Naturally Aspirated | Intertek Carnot Emission Services | FPSIBM0020117 | Stationary | 0.29 | g/kW-hr |  |  |  |  | 0.02 | g/kW-hr | 0 | g/kW-hr | 1 | Steady-State Multiplicative |  |  |  |  | 4.719 | 1.933 | 0.3 |  |  | 0.1 | 0.0 |  |  | 2 | 0.7 | 1 |  | 681.56 |  |  | 2014-08-07 08:08 | 2015-01-01
KEM Equipment, Inc. | KEM | HKEMB02.4ULE | 2017 | Standard | 5000 Hours / 7 Years |  |  | Yes | Yes | No |  | Electronic Compensation | 4 | Inline | Dual-Fuel (Two or more separate fuel sources, separate combustion) | Gasoline (as defined in 1065.710) | Part 1048 Transient | Sequential Multiport Injection | N | 2.4L | 62.1 | 3000 | 4-Stroke | Overhead | 1 | 1 | Yes | Heated | Yes | Water/Coolant mixture | Naturally Aspirated | KEM Emission Certificate Test Laboratory | HKEMBM0031950 | Mobile Part 1048 | 5.12 | g/kW-hr | 0.07 | g/kW-hr |  |  |  |  | 0.25 | g/kW-hr | 2.201 | Transient Multiplicative |  | 1 |  |  |  | 1.994 | 11.3 |  |  |  |  | 0.6 |  | 20.6 |  |  | 0.8 | 1048 |  |  | 2016-11-01 16:54 | 2017-01-01
Power Solutions International, Inc. | PSI | RPSIB8.80NGP | 2024 | Standard | Alternative Useful Life | 8760 | Alternative useful life is equivalent to the basic mechanical engine warranty in hours. | No | Yes | Yes | DPSIB8.80NGP | Electronic Compensation | 8 | V | Dual-Fuel (Two or more separate fuel sources, separate combustion) | Gasoline (as defined in 1065.710) | 1048 D2 | Sequential Multiport Injection | Y | 8.8L | 174 | 3000 | 4-Stroke | Overhead | 1 | 1 | Yes | Heated | Yes | Water/Coolant mixture | Naturally Aspirated | PSI EDC Burr Ridge | RPSIBM0069859 | Mobile Part 1048 | 1.04 | g/kW-hr | 0.08 | g/kW-hr | 0.02 | g/kW-hr |  |  | 0.05 | g/kW-hr | 1 | Steady-State Multiplicative |  | 1.914 |  | 1.914 |  | 2.929 | 1.0 |  |  |  |  | 0.3 | 0.2 | 20.6 |  |  | 0.8 | 892.33 |  |  | 2023-04-19 01:09 | 2024-01-01
KEM Equipment, Inc. | KEM | DKEMB05.7ULE | 2013 | Standard | 5000 Hours / 7 Years |  |  | Yes | Yes | Yes | AKEMB05.7ULE | Electronic Compensation | 8 | V | Dual-Fuel (Two or more separate fuel sources, separate combustion) | Natural Gas | C2 | Sequential Multiport Injection | Y | 5.7L | 98.2 | 2650 | 4-Stroke | Overhead | 1 | 1 | Yes | Heated | Yes | Water/Coolant mixture | Naturally Aspirated | KEM Emission Certificate Test Laboratory | DKEMBM0011433 | Mobile | 0.62 | g/kW-hr |  |  | 0.09 | g/kW-hr |  |  | 0.21 | g/kW-hr | 1.591 | Steady-State Multiplicative |  | 1 |  | 1 |  | 2.723 | 1.0 | [5 empty] | 0.7 | 20.6 |  |  | 0.8 | 1085 |  |  | 2012-10-30 19:24 | 2013-01-01
Engine Distributors, Inc. | EDI | JEDIB06.8EP0 | 2018 | Standard |  |  |  | Yes | Yes | Yes | EEDIB06.8EP0 | Electronic Compensation | 10 | V | Single Fuel | LPG/Propane | G2 | Carburetor | Y | 6.8L | 92.2 | 2900 | 4-Stroke | Overhead | 1 | 1 | Yes | Heated | Yes | Water/Coolant mixture | Naturally Aspirated | Electronic Microsystems Llc | JEDIBM0035530 | Part 90 Phase 1 | 61.7 | g/kW-hr | 1.09 | g/kW-hr |  |  |  |  | 7.41 | g/kW-hr | 0 | Steady-State Additive |  | 0 |  |  |  | 0 | 62 |  |  |  |  | 8.5 |  | 519 |  |  | 13.4 | 674 | 0 |  | 2017-07-25 18:39 | 2018-01-01
Generac Power Systems, Inc. | GNX | BGNXB04.22L4 | 2011 | Standard | Alternative Useful Life | 0 | Part 90 phase 1 does not require a useful life period | No | No | Yes | AGNXB04.22L4 | No Compensation Required | 6 | V | Single Fuel | LPG/Propane | G2 | Mixer | Y | 4.2L | 53.7 | 1800 | 4-Stroke | Overhead | 1 | 1 | Yes | Heated | Yes | Water/Coolant mixture | Naturally Aspirated | Intertek Carnot Emission Services | BGNXBM0001088 | Stationary | 0.3 | g/kW-hr | 0.05 | g/kW-hr |  |  |  |  | 0.17 | g/kW-hr | 1 | Steady-State Multiplicative |  | 1 |  |  |  | 1 | 0 |  |  |  |  | 0.2 |  | 519 |  |  | 13.4 |  |  |  | 2010-11-24 16:07 | 2010-12-14
KEM Equipment, Inc. | KEM | LKEMB05.7WHG | 2020 | Standard | 5000 Hours / 7 Years |  |  | Yes | Yes | Yes | GKEMB05.7WHG | Electronic Compensation | 8 | V | Dual-Fuel (Two or more separate fuel sources, separate combustion) | Natural Gas | ISO D-1 | Mixer | Y | 5.7L | 63.6 | 2200 | 4-Stroke | Overhead | 1 | 1 | Yes | Heated | Yes | Water/Coolant mixture | Naturally Aspirated | KEM Emission Certificate Test Laboratory | LKEMBM0048403 | Stationary Part 1048 | 0.19 | g/kW-hr |  |  | 0.41 | g/kW-hr |  |  | 0.07 | g/kW-hr | 1.591 | Steady-State Multiplicative |  | 1 |  | 1 |  | 2.723 | 0.3 | [5 empty] | 0.6 | 20.6 |  |  | 0.8 | 689 |  |  | 2019-10-02 12:14 | 2020-01-01
Zenith Power Products | ZPP | JZPPB02.8NAE | 2018 | Standard |  |  |  | Yes | Yes | Yes | GZPPB02.8NAE | Electronic Compensation | 4 | Inline | Dual-Fuel (Two or more separate fuel sources, separate combustion) | Natural Gas | G2 | Carburetor | Y | 2.8L | 48 | 2200 | 4-Stroke | Overhead | 1 | 1 | Yes | Heated | Yes | Water/Coolant mixture | Naturally Aspirated | Zenith Power Products 2 | JZPPBM0038192 | Part 90 Phase 1 | 60 | g/kW-hr |  |  | 0.46 | g/kW-hr |  |  | 6.09 | g/kW-hr | 0 | Steady-State Additive |  | 0 |  | 0 |  | 0 | 60.0 | [5 empty] | 6.6 | 519 |  |  | 13.4 | 553 | 1.88 |  | 2017-12-01 10:05 | 2018-01-01
Power Solutions International, Inc. | PSI | LPSIB03.0GLP | 2020 | Standard | 5000 Hours / 7 Years |  |  | No | No | Yes | JPSIB03.0GLP | Electronic Compensation | 4 | Inline | Dual-Fuel (Two or more separate fuel sources, separate combustion) | Natural Gas | 1048 D2 | Mixer | Y | 3L | 60 | 3000 | 4-Stroke | Overhead | 1 | 1 | Yes | Heated | Yes | Water/Coolant mixture | Naturally Aspirated | PSI EDC Burr Ridge | LPSIBM0045567 | Stationary Part 1048 | 3.169 | g/kW-hr |  |  | 0.006 | g/kW-hr |  |  | 0.042 | g/kW-hr | 1 | Steady-State Multiplicative |  | 1.914 |  | 1.914 |  | 2.929 | 3.2 | [5 empty] | 0.1 | 20.6 |  |  | 0.8 | 741.51 |  |  | 2019-05-02 21:51 | 2020-01-01
Tecogen | TCG | NTCGB08.0TSA | 2022 | High Load | 5000 Hours / 7 Years |  |  | Yes | Yes | Yes | HTCGB08.0TSA | Electronic Compensation | 8 | V | Single Fuel | Natural Gas | 1048 High Load Cycle | Carburetor | Y | 7.4L, 8L | 132 | 2600 | 4-Stroke | Overhead | 1 | 1 | Yes | Heated | Yes | Water/Coolant mixture | Naturally Aspirated | Tecogen | NTCGBM0063102 | Part 60 Subpart JJJJ Table 1 | 0.09 | g/Hp-hr |  |  |  |  | 0 | g/Hp-hr | 0 | g/Hp-hr | 1.591 | Steady-State Multiplicative |  |  |  |  | 1 | 2.723 | 0.1 |  |  | 0.0 | 0.0 |  |  | 2 | 0.7 | 1 |  | 347 | 0.16 |  | 2022-03-04 16:51 | 2022-03-15
ATECH SNS CO., LTD | ASO | NASOB02.4NAS | 2022 | Standard | 5000 Hours / 7 Years |  |  | Yes | Yes | Yes | MASOB02.4NAS | Electronic Compensation | 4 | Inline | Dual-Fuel (Two or more separate fuel sources, separate combustion) | LPG/Propane | Part 1048 Transient | Carburetor | Y | 2.4L | 43.7 | 2600 | 4-Stroke | Overhead | 2 | 2 | Yes | Heated | Yes | Water/Coolant mixture | Naturally Aspirated | Woodward Engine Lab | NASOBM0066531 | Mobile Part 1048 | 0.53 | g/kW-hr | 0.1 | g/kW-hr |  |  |  |  | 0.41 | g/kW-hr | 2.201 | Transient Multiplicative |  | 1 |  |  |  | 1.994 | 1.2 |  |  |  |  | 0.9 |  | 4.4 |  |  | 2.7 | 844 |  |  | 2022-09-20 16:18 | 2022-01-01
Global Component Technologies Corporation | NFX | PNFXB02.147D | 2023 | Standard | 5000 Hours / 7 Years |  |  | No | No | Yes | DNFXB02.147D | Electronic Compensation | 4 | Inline | Dual-Fuel (Two or more separate fuel sources, separate combustion) | Gasoline (as defined in 1065.710) | Part 1048 Transient | Multiport Injection | Y | 2.1L | 35.1 | 2700 | 4-Stroke | Overhead | 2 | 2 | Yes | Heated | Yes | Water/Coolant mixture | Naturally Aspirated | SGS North America Inc. (NRSI Test Lab) | PNFXBM0069144 | Mobile Part 1048 | 1.55 | g/kW-hr | 0.09 | g/kW-hr |  |  |  |  | 0.09 | g/kW-hr | 2.777 | Transient Multiplicative |  | 1.268 |  |  |  | 1.289 | 4.3 |  |  |  |  | 0.2 |  | 20.6 |  |  | 0.8 | 1152 | 0.04 | 0.002 | 2023-02-17 03:48 | 2023-01-01
Deutz AG | DZX | PDZXB02.9116 | 2023 | Standard | 5000 Hours / 7 Years |  |  | No | No | No |  | No Compensation Required | 4 | Inline | Dual-Fuel (Two or more separate fuel sources, separate combustion) | LPG/Propane | C2 | Mixer | Y | 2.9L | 50.5 | 2800 | 4-Stroke | Overhead | 1 | 1 | Yes | Heated | Yes | Water/Coolant mixture | Naturally Aspirated | Deutz AG | PDZXBM0071700 | Mobile Part 1048 | 0.589 | g/kW-hr | 0.004 | g/kW-hr |  |  |  |  | 0.005 | g/kW-hr | 1 | Steady-State Multiplicative |  | 1 |  |  |  | 1 | 0.6 |  |  |  |  | 0.0 |  | 20.6 |  |  | 0.8 | 933.1 |  |  | 2023-08-09 08:30 | 2023-08-10
Cummins Inc. | CEX | DCEXB14.0AAA | 2013 | Standard | 5000 Hours / 7 Years |  |  | No | Yes | No |  | Electronic Compensation | 6 | Inline | Single Fuel | Natural Gas | 1048 D2 | Carburetor | Y | 14L | 191 | 1800 | 4-Stroke | Overhead | 2 | 2 | Yes | Heated | Yes | Water/Coolant mixture | Turbocharged | Cummins Technical Center | DCEXBM0015732 | Mobile | 0.5 | g/kW-hr |  |  | 0.23 | g/kW-hr |  |  | 0.07 | g/kW-hr | 2.666 | Steady-State Multiplicative |  |  |  | 4.245 |  | 1 | 1.3 | [5 empty] | 1.0 | 4.4 |  |  | 2.7 | 834 | 2.299 | 0 | 2013-08-05 16:43 | 2013-01-01
Origin Engines | ORG | RORGB04.3EN1 | 2024 | Standard |  |  |  | Yes | Yes | Yes | LORGB04.3EN1 | Electronic Compensation | 6 | V | Dual-Fuel (Two or more separate fuel sources, separate combustion) | Natural Gas | G2 | Carburetor | Y | 4.3L | 54 | 1800 | 4-Stroke | Overhead | 1 | 1 | Yes | Heated | Yes | Water/Coolant mixture | Naturally Aspirated | Electronic MicroSystems | RORGBM0074545 | Part 90 Phase 1 | 29.3 | g/kW-hr |  |  | 0.2 | g/kW-hr |  |  | 7.1 | g/kW-hr | 0 | Steady-State Additive |  | 0 |  | 0 |  | 0 | 29.3 | [5 empty] | 7.3 | 519 |  |  | 13.4 | 696 | 2.9 | 0 | 2023-12-02 17:15 | 2024-01-01
Power Solutions International, Inc. | PSI | HPSIB2.97GLP | 2017 | Standard | 5000 Hours / 7 Years |  |  | No | No | Yes | 6PSIB2.97GLP | Electronic Compensation | 4 | Inline | Dual-Fuel (Two or more separate fuel sources, separate combustion) | Natural Gas | ISO D-1 | Mixer | Y | 3L | 60 | 3000 | 4-Stroke | Overhead | 1 | 1 | Yes | Heated | Yes | Water/Coolant mixture | Naturally Aspirated | Intertek Carnot Emission Services | HPSIBM0030500 | Stationary Part 1048 | 0.83 | g/kW-hr |  |  | 0.02 | g/kW-hr |  |  | 0.01 | g/kW-hr | 1 | Steady-State Multiplicative |  | 4.719 |  | 4.719 |  | 1.933 | 0.8 | [5 empty] | 0.1 | 4.4 |  |  | 2.7 | 695.84 |  |  | 2016-09-01 10:14 | 2017-01-01
Power Solutions International, Inc. | PSI | KPSIB14.6NGP | 2019 | Standard | Alternative Useful Life | 8760 | Alternative useful life is equivalent to the basic mechanical engine warranty in hours. | No | Yes | Yes | APWRB14.6NGP | Electronic Compensation | 8 | V | Dual-Fuel (Two or more separate fuel sources, separate combustion) | Natural Gas | 1048 D2 | Mixer | Y | 14.6L | 335 | 1800 | 4-Stroke | Overhead | 1 | 1 | Yes | Heated | Yes | Water/Coolant mixture | Turbocharged | Electronic Microsystems | KPSIBM0044971 | Mobile Part 1048 | 0.268 | g/kW-hr |  |  | 0 | g/kW-hr |  |  | 0.002 | g/kW-hr | 0.145 | Steady-State Additive |  | 0.025 |  | 0.025 |  | 0.307 | 0.4 | [5 empty] | 0.3 | 4.4 |  |  | 2.7 | 674.7 | 0.009 |  | 2019-03-18 23:26 | 2019-03-20
KEM Equipment, Inc. | KEM | GKEMB08.0CS1 | 2016 | Standard | 5000 Hours / 7 Years |  |  | Yes | Yes | Yes | DKEMB08.0CS1 | Electronic Compensation | 8 | V | Dual-Fuel (Two or more separate fuel sources, separate combustion) | LPG/Propane | ISO D-1 | Mixer | Y | 8L | 145.7 | 2400 | 4-Stroke | Overhead | 1 | 1 | Yes | Heated | Yes | Water/Coolant mixture | Naturally Aspirated | KEM Emission Certificate Test Laboratory | GKEMBM0025414 | Stationary Part 1048 | 0.23 | g/kW-hr | 0.19 | g/kW-hr |  |  |  |  | 0.08 | g/kW-hr | 1.591 | Steady-State Multiplicative |  | 1 |  |  |  | 2.723 | 0.4 |  |  |  |  | 0.4 |  | 20.6 |  |  | 0.8 | 658 |  |  | 2015-08-19 22:05 | 2016-01-01
Global Component Technologies Corporation | NFX | PNFXB02.548D | 2023 | Standard | 5000 Hours / 7 Years |  |  | No | No | Yes | CNFXB02.548D | Electronic Compensation | 4 | Inline | Dual-Fuel (Two or more separate fuel sources, separate combustion) | Gasoline (as defined in 1065.710) | Part 1048 Transient | Multiport Injection | Y | 2.5L | 46.8 | 2800 | 4-Stroke | Overhead | 2 | 2 | Yes | Heated | Yes | Water/Coolant mixture | Naturally Aspirated | Nissan Kohki Co., Ltd. (QA NRLSI Test Lab) | PNFXBM0066012 | Mobile Part 1048 | 1.87 | g/kW-hr | 0.06 | g/kW-hr |  |  |  |  | 0.18 | g/kW-hr | 2.777 | Transient Multiplicative |  | 1.268 |  |  |  | 1.289 | 5.2 |  |  |  |  | 0.3 |  | 20.6 |  |  | 0.8 |  |  |  | 2022-09-01 02:19 | 2023-01-01
Power Solutions International, Inc. | PSI | LPSIB5.702ED | 2020 | Standard |  |  |  | No | Yes | Yes | 9PSIB5.702ED | Electronic Compensation | 8 | V | Dual-Fuel (Two or more separate fuel sources, separate combustion) | Natural Gas | G2 | Mixer | Y | 5L, 5.7L | 96 | 2650 | 4-Stroke | Overhead | 1 | 1 | Yes | Heated | Yes | Water/Coolant mixture | Naturally Aspirated | Intertek Carnot Emission Services | LPSIBM0045619 | Part 90 Phase 1 | 26.73 | g/kW-hr |  |  | 0.42 | g/kW-hr |  |  | 6.14 | g/kW-hr | 0 | Steady-State Additive |  | 0 |  | 0 |  | 0 | 26.7 | [5 empty] | 6.6 | 519 |  |  | 13.4 | 779.14 |  |  | 2019-05-03 10:13 | 2020-01-01
Industrial-Irrigation Services, Inc. | INR | NINRB10.3CSE | 2022 | Standard | 5000 Hours / 7 Years |  |  | Yes | Yes | No |  | Electronic Compensation | 8 | V | Dual-Fuel (Two or more separate fuel sources, separate combustion) | Natural Gas | 1048 D2 | Carburetor | Y | 10.3L | 215 | 2800 | 4-Stroke | Overhead | 1 | 1 | Yes | Heated | Yes | Water/Coolant mixture | Naturally Aspirated | Woodward Engine Lab | NINRBM0063720 | Mobile Part 1048 | 0.28 | g/kW-hr |  |  | 0 | g/kW-hr |  |  | 0 | g/kW-hr | 1.591 | Steady-State Multiplicative |  | 1 |  | 1 |  | 2.723 | 0.4 | [5 empty] | 0.0 | 7.9 |  |  | 1.7 | 801 | 0.2 |  | 2022-04-26 17:20 | 2022-05-01
Kubota Corporation | KBX | RKBXB02.5GFA | 2024 | Standard | 5000 Hours / 7 Years |  |  | No | No | Yes | EKBXB02.5GFA | Electronic Compensation | 4 | Inline | Dual-Fuel (Two or more separate fuel sources, separate combustion) | Natural Gas | ISO D-1 | Mixer | Y | 2.5L | 44.5 | 2724 | 4-Stroke | Overhead | 1 | 1 | Yes | Heated | Yes | Water/Coolant mixture | Naturally Aspirated | eControls | RKBXBM0076427 | Stationary Part 1048 | 0.14 | g/kW-hr |  |  | 0.07 | g/kW-hr |  |  | 0 | g/kW-hr | 1.02 | Steady-State Multiplicative |  | 1.131 |  | 1.131 |  | 1 | 0.1 | [5 empty] | 0.1 | 20.6 |  |  | 0.8 | 666 | 0.376 | 0.008 | 2024-04-12 01:10 | 2024-05-01
Zenith Power Products | ZPP | HZPPB01.6H16 | 2017 | Standard | 5000 Hours / 7 Years |  |  | Yes | Yes | Yes | 6ZPPB01.6H16 | Electronic Compensation | 4 | Inline | Dual-Fuel (Two or more separate fuel sources, separate combustion) | Gasoline (as defined in 1065.710) | C2 | Sequential Multiport Injection | Y | 1.6L | 39.8 | 3000 | 4-Stroke | Overhead | 2 | 2 | Yes | Heated | Yes | Water/Coolant mixture | Naturally Aspirated | Intertek-Carnot Emissions Services | HZPPBM0038280 | Mobile Part 1048 | 0.36 | g/kW-hr | 0.02 | g/kW-hr |  |  |  |  | 0.12 | g/kW-hr | 1 | Steady-State Multiplicative |  | 1 |  | 1 |  | 1 | 0.4 |  |  |  |  | 0.1 |  | 20.6 |  |  | 0.8 |  |  |  | 2017-12-05 12:10 | 2017-12-20
Generac Power Systems, Inc. | GNX | JGNXB21.92C3 | 2018 | Standard | 5000 Hours / 7 Years |  |  | Yes | No | Yes | HGNXB21.92C3 | Electronic Compensation | 12 | V | Single Fuel | Natural Gas | ISO D-1 | Mixer | Y | 21.9L | 501.94 | 1800 | 4-Stroke | Overhead | 1 | 1 | Yes | Heated | Yes | Water/Coolant mixture | Turbocharged | The Waukesha Facility (HQ) | JGNXBM0040553 | Part 60 Subpart JJJJ Table 1 | 0.47 | g/kW-hr |  |  |  |  | 0 | g/kW-hr | 0.13 | g/kW-hr | 1.591 | Steady-State Multiplicative |  |  |  |  | 1 | 2.723 | 0.7 |  |  | 0.0 | 0.4 |  |  | 4 | 1 | 2 |  | 548 | 0.27 | 0.08 | 2018-07-17 11:54 | 2018-07-20
Kubota Corporation | KBX | FKBXB02.5HFA | 2015 | Standard | 5000 Hours / 7 Years |  |  | No | No | Yes | EKBXB02.5HFA | Electronic Compensation | 4 | Inline | Dual-Fuel (Two or more separate fuel sources, separate combustion) | LPG/Propane | Part 1048 Transient | Mixer | Y | 2.5L | 43.8 | 2753 | 4-Stroke | Overhead | 1 | 1 | Yes | Heated | Yes | Water/Coolant mixture | Naturally Aspirated | Kubota Japan | FKBXBM0024914 | Mobile Part 1048 | 2.45 | g/kW-hr | 0.02 | g/kW-hr |  |  |  |  | 0.04 | g/kW-hr | 1.652 | Transient Multiplicative |  | 2.384 |  | 2.384 |  | 3.79 | 4.0 |  |  |  |  | 0.2 |  | 20.6 |  |  | 0.8 | 965 | 0.003 | 0 | 2015-07-28 03:50 | 2015-08-01
Kubota Corporation | KBX | MKBXB02.5GFA | 2021 | Standard | 5000 Hours / 7 Years |  |  | No | No | Yes | DKBXB02.5GFA | Electronic Compensation | 4 | Inline | Dual-Fuel (Two or more separate fuel sources, separate combustion) | Natural Gas | C2 | Mixer | Y | 2.5L | 44.5 | 2724 | 4-Stroke | Overhead | 1 | 1 | Yes | Heated | Yes | Water/Coolant mixture | Naturally Aspirated | eControls | MKBXBM0054604 | Mobile Part 1048 | 0.35 | g/kW-hr |  |  | 0.06 | g/kW-hr |  |  | 0.01 | g/kW-hr | 1.02 | Steady-State Multiplicative |  | 1.131 |  | 1.131 |  | 1 | 0.4 | [5 empty] | 0.1 | 20.6 |  |  | 0.8 | 866 | 0.286 | 0.011 | 2020-10-13 23:58 | 2021-01-01
Power Solutions International, Inc. | PSI | KPSIB2.402ED | 2019 | Standard |  |  |  | No | Yes | Yes | HPSIB2.402ED | Electronic Compensation | 4 | Inline | Dual-Fuel (Two or more separate fuel sources, separate combustion) | Natural Gas | G2 | Mixer | Y | 2.4L | 35 | 1800 | 4-Stroke | Overhead | 2 | 2 | Yes | Heated | Yes | Water/Coolant mixture | Naturally Aspirated | Electronic Microsystems | KPSIBM0040493 | Part 90 Phase 1 | 35.72 | g/kW-hr |  |  | 0.125 | g/kW-hr |  |  | 6.47 | g/kW-hr | 0 | Steady-State Additive |  | 0 |  | 0 |  | 0 | 35.7 | [5 empty] | 6.6 | 519 |  |  | 13.4 | 631.8 | 1.24 |  | 2018-07-12 17:41 | 2019-01-01
Engine Distributors, Inc. | EDI | HEDIB02.5MSG | 2017 | Standard | 5000 Hours / 7 Years |  |  | Yes | Yes | Yes | CEDIB02.5MSG | Electronic Compensation | 4 | Inline | Dual-Fuel (Two or more separate fuel sources, separate combustion) | LPG/Propane | C2 | Mixer | Y | 2.5L | 64.3 | 3200 | 4-Stroke | Overhead | 2 | 2 | Yes | Heated | Yes | Water/Coolant mixture | Naturally Aspirated | EControls, Inc | HEDIBM0030591 | Mobile Part 1048 | 0.35 | g/kW-hr | 0.02 | g/kW-hr |  |  |  |  | 0.02 | g/kW-hr | 1.591 | Steady-State Multiplicative |  | 0 |  | 0 |  | 0.08 | 0.6 |  |  |  |  | 0.1 |  | 20.6 |  |  | 0.8 | 859 | 0.01 |  | 2016-09-01 17:38 | 2017-01-01
KEM Equipment, Inc. | KEM | KKEMB03.0ULE | 2019 | Standard | 5000 Hours / 7 Years |  |  | Yes | Yes | Yes | 9KEMB03.0ULE | Electronic Compensation | 4 | Inline | Dual-Fuel (Two or more separate fuel sources, separate combustion) | Gasoline (as defined in 1065.710) | Part 1048 Transient | Sequential Multiport Injection | Y | 3L | 63.7 | 3000 | 4-Stroke | Overhead | 1 | 1 | Yes | Heated | Yes | Water/Coolant mixture | Naturally Aspirated | KEM Emission Certificate Test Laboratory | KKEMBM0042767 | Mobile Part 1048 | 0.08 | g/kW-hr | 0.05 | g/kW-hr |  |  |  |  | 0.2 | g/kW-hr | 2.201 | Transient Multiplicative |  | 1 |  |  |  | 1.994 | 0.2 |  |  |  |  | 0.4 |  | 20.6 |  |  | 0.8 | 964 |  |  | 2018-10-17 12:03 | 2019-01-01
Kubota Corporation | KBX | MKBXB02.5HFA | 2021 | Standard | 5000 Hours / 7 Years |  |  | No | No | Yes | EKBXB02.5HFA | Electronic Compensation | 4 | Inline | Dual-Fuel (Two or more separate fuel sources, separate combustion) | Gasoline (as defined in 1065.710) | Part 1048 Transient | Multiport Injection | Y | 2.5L | 43.8 | 2753 | 4-Stroke | Overhead | 1 | 1 | Yes | Heated | Yes | Water/Coolant mixture | Naturally Aspirated | Kubota Japan | MKBXBM0054615 | Mobile Part 1048 | 4.37 | g/kW-hr | 0.02 | g/kW-hr |  |  |  |  | 0.13 | g/kW-hr | 1.54 | Transient Multiplicative |  | 2.354 |  | 2.354 |  | 2.281 | 6.7 |  |  |  |  | 0.3 |  | 20.6 |  |  | 0.8 | 1057 | 0.007 | 0.01 | 2020-10-14 00:01 | 2021-01-01
Generac Power Systems, Inc. | GNX | EGNXB12.92N1 | 2014 | Standard | 5000 Hours / 7 Years |  |  | Yes | No | Yes | DGNXB12.92N1 | Electronic Compensation | 6 | Inline | Single Fuel | Natural Gas | ISO D-1 | Mixer | Y | 12.9L | 229.58 | 1800 | 4-Stroke | Overhead | 1 | 1 | Yes | Heated | Yes | Water/Coolant mixture | Turbocharged | The Waukesha Facility (HQ) | EGNXBM0019611 | Stationary | 0.71 | g/kW-hr |  |  |  |  | 0.69 | g/kW-hr | 0.17 | g/kW-hr | 1.591 | Steady-State Multiplicative |  |  |  |  | 1 | 2.723 | 1.1 |  |  | 0.7 | 0.5 |  |  | 2.7 | 0.9 | 1.3 |  | 592 |  |  | 2014-06-26 15:01 | 2014-06-30
Power Solutions International, Inc. | PSI | GPSIB8.10NGP | 2016 | Standard | 5000 Hours / 7 Years |  |  | Yes | No | Yes | BPWRB8.10NGP | Electronic Compensation | 6 | Inline | Dual-Fuel (Two or more separate fuel sources, separate combustion) | Natural Gas | 1048 D2 | Mixer | Y | 8.1L | 122.3 | 2000 | 4-Stroke | Overhead | 1 | 1 | Yes | Heated | Yes | Water/Coolant mixture | Naturally Aspirated | Intertek Carnot Emission Services | GPSIBM0026214 | Mobile Part 1048 | 0.21 | g/kW-hr |  |  | 0.01 | g/kW-hr |  |  | 0.09 | g/kW-hr | 1.01 | Steady-State Multiplicative |  | 2.798 |  | 2.798 |  | 2.465 | 0.2 | [5 empty] | 0.2 | 4.4 |  |  | 2.7 | 735.1 | 0.25 |  | 2015-09-18 09:18 | 2016-01-01
KEM Equipment, Inc. | KEM | MKEMB08.0ULE | 2021 | Standard | 5000 Hours / 7 Years |  |  | Yes | Yes | Yes | HKEMB08.0ULE | Electronic Compensation | 8 | V | Single Fuel | LPG/Propane | C2 | Sequential Multiport Injection | Y | 8L | 183.8 | 2650 | 4-Stroke | Overhead | 1 | 1 | Yes | Heated | Yes | Water/Coolant mixture | Naturally Aspirated | KEM Emission Certificate Test Laboratory | MKEMBM0052383 | Mobile Part 1048 | 1.7 | g/kW-hr | 0.04 | g/kW-hr |  |  |  |  | 0.2 | g/kW-hr | 1.591 | Steady-State Multiplicative |  | 1 |  |  |  | 2.723 | 2.7 |  |  |  |  | 0.6 |  | 20.6 |  |  | 0.8 | 730 |  |  | 2020-07-16 14:15 | 2021-01-01
Zenith Power Products | ZPP | DZPPB04.4P44 | 2013 | Standard | 5000 Hours / 7 Years |  |  | Yes | Yes | Yes | 8ZPPB04.4P44 | Electronic Compensation | 6 | Inline | Dual-Fuel (Two or more separate fuel sources, separate combustion) | Gasoline (as defined in 1065.710) | Part 1048 Transient | Sequential Multiport Injection | Y | 4.4L | 100 | 3000 | 4-Stroke | Overhead | 1 | 1 | Yes | Heated | Yes | Water/Coolant mixture | Naturally Aspirated | Electronic MicroSystems, LLC | DZPPBM0012815 | Mobile | 0.33 | g/kW-hr | 0.05 | g/kW-hr |  |  |  |  | 0.19 | g/kW-hr | 2.201 | Transient Multiplicative |  | 1 |  |  |  | 1.994 | 0.7 |  |  |  |  | 0.4 |  | 4.4 |  |  | 2.7 |  |  |  | 2012-12-17 17:54 | 2013-01-07
Power Solutions International, Inc. | PSI | JPSIB04.3GLP | 2018 | Standard | 5000 Hours / 7 Years |  |  | No | No | Yes | GPSIB04.3GLP | Electronic Compensation | 6 | V | Dual-Fuel (Two or more separate fuel sources, separate combustion) | LPG/Propane | Part 1048 Transient | Mixer | Y | 4.3L | 99.3 | 3000 | 4-Stroke | Overhead | 1 | 1 | Yes | Heated | Yes | Water/Coolant mixture | Naturally Aspirated | Electronic Microsystems | JPSIBM0039883 | Mobile Part 1048 | 0.809 | g/kW-hr | 0.018 | g/kW-hr |  |  |  |  | 0.131 | g/kW-hr | 2.106 | Transient Multiplicative |  | 1.943 |  | 1.943 |  | 2.019 | 1.7 |  |  |  |  | 0.3 |  | 20.6 |  |  | 0.8 | 836.3 | 0 |  | 2018-05-25 11:18 | 2018-01-01
Zenith Power Products | ZPP | NZPPB08.8NAS | 2022 | Standard | 5000 Hours / 7 Years |  |  | Yes | Yes | Yes | EZPPB08.8NAS | Electronic Compensation | 6 | Inline | Dual-Fuel (Two or more separate fuel sources, separate combustion) | Natural Gas | ISO D-1 | Mixer | Y | 8.8L | 134 | 2200 | 4-Stroke | Overhead | 1 | 1 | Yes | Heated | Yes | Water/Coolant mixture | Naturally Aspirated | Zenith Power Products | NZPPBM0062134 | Part 60 Subpart JJJJ Table 1 | 0.17 | g/Hp-hr |  |  |  |  | 0 | g/Hp-hr | 0.04 | g/Hp-hr | 1.591 | Steady-State Multiplicative |  | 1 |  |  | 1 | 2.723 | 0.3 |  |  | 0.0 | 0.1 |  |  | 2 | 0.7 | 1 |  | 520 | 0.08 |  | 2021-12-11 16:57 | 2022-01-01
KEM Equipment, Inc. | KEM | PKEMB05.7WHG | 2023 | Standard | 5000 Hours / 7 Years |  |  | Yes | Yes | Yes | GKEMB05.7WHG | Electronic Compensation | 8 | V | Dual-Fuel (Two or more separate fuel sources, separate combustion) | LPG/Propane | 1048 D2 | Mixer | Y | 5.7L | 63.6 | 2200 | 4-Stroke | Overhead | 1 | 1 | Yes | Heated | Yes | Water/Coolant mixture | Naturally Aspirated | KEM Emission Certificate Test Laboratory | PKEMBM0066686 | Mobile Part 1048 | 2.85 | g/kW-hr | 0.08 | g/kW-hr |  |  |  |  | 0.16 | g/kW-hr | 1.591 | Steady-State Multiplicative |  | 1 |  | 1 |  | 2.723 | 4.5 |  |  |  |  | 0.5 |  | 20.6 |  |  | 0.8 | 1008 |  |  | 2022-09-26 19:49 | 2023-01-01
Engine Distributors, Inc. | EDI | SEDIB07.3TCP | 2025 | Standard | 5000 Hours / 7 Years |  |  | Yes | No | No |  | Electronic Compensation | 8 | V | Dual-Fuel (Two or more separate fuel sources, separate combustion) | LPG/Propane | 1048 D2 | Mixer | Y | 7.3L | 155 | 2200 | 4-Stroke | Overhead | 1 | 1 | Yes | Heated | Yes | Water/Coolant mixture | Turbocharged | EControls, Inc | SEDIBM0077128 | Mobile Part 1048 | 0.321 | g/kW-hr | 0.004 | g/kW-hr |  |  |  |  | 0.051 | g/kW-hr | 1.591 | Steady-State Multiplicative |  | 1 |  | 1 |  | 2.723 | 0.5 |  |  |  |  | 0.1 |  | 20.6 |  |  | 0.8 | 722 |  |  | 2024-06-04 13:01 | 2024-09-01
Industrial-Irrigation Services, Inc. | INR | NINRB06.2CSE | 2022 | Standard | 5000 Hours / 7 Years |  |  | Yes | Yes | Yes | KINRB06.2CSE | Electronic Compensation | 8 | V | Dual-Fuel (Two or more separate fuel sources, separate combustion) | Natural Gas | ISO D-1 | Carburetor | Y | 5.7L, 6.2L | 121.5 | 3000 | 4-Stroke | Overhead | 1 | 1 | Yes | Heated | Yes | Water/Coolant mixture | Naturally Aspirated | Woodward Engine Lab | NINRBM0063702 | Part 60 Subpart JJJJ Table 1 | 0.22 | g/Hp-hr |  |  |  |  | 0 | g/Hp-hr | 0.03 | g/Hp-hr | 1.591 | Steady-State Multiplicative |  |  |  |  | 1 | 2.723 | 0.4 |  |  | 0.0 | 0.1 |  |  | 2 | 0.7 | 1 |  | 575 | 0.02 |  | 2022-04-26 17:05 | 2022-05-01
Power Solutions International, Inc. | PSI | NPSIB2.40GLP | 2022 | Standard | 5000 Hours / 7 Years |  |  | No | No | Yes | CPSIB2.40GLP | No Compensation Required | 4 | Inline | Dual-Fuel (Two or more separate fuel sources, separate combustion) | Gasoline (as defined in 1065.710) | Part 1048 Transient | Sequential Multiport Injection | Y | 2L, 2.4L | 52 | 2800 | 4-Stroke | Overhead | 2 | 2 | Yes | Heated | Yes | Water/Coolant mixture | Naturally Aspirated | Electronic Microsystems | NPSIBM0063809 | Mobile Part 1048 | 1.476 | g/kW-hr | 0.044 | g/kW-hr |  |  |  |  | 0.13 | g/kW-hr | 1 | Transient Multiplicative |  | 1 |  | 1 |  | 1 | 1.5 |  |  |  |  | 0.2 |  | 4.4 |  |  | 2.7 | 1239.2 | 0 |  | 2022-05-03 10:23 | 2022-01-03
Springfield Remanufacturing Corp. | SPR | GSPRB08.8SCM | 2016 | Standard | 5000 Hours / 7 Years |  |  | Yes | Yes | Yes | FSPRB08.8SCM | Electronic Compensation | 8 | V | Dual-Fuel (Two or more separate fuel sources, separate combustion) | Natural Gas | 1048 D2 | Carburetor | Y | 8.8L | 120 | 2400 | 4-Stroke | Overhead | 1 | 1 | Yes | Heated | Yes | Water/Coolant mixture | Naturally Aspirated | Impco Technologies (Detroit) | GSPRBM0027436 | Mobile Part 1048 | 1.05 | g/kW-hr | 0.3 | g/kW-hr |  |  |  |  | 0.03 | g/kW-hr | 1.591 | Steady-State Multiplicative |  | 1 |  | 1 |  | 2.723 | 1.7 |  |  |  |  | 0.4 |  | 4.4 |  |  | 2.7 | 852 |  |  | 2015-11-23 17:01 | 2016-01-01
Engine Distributors, Inc. | EDI | JEDIB06.8WSG | 2018 | Standard | 5000 Hours / 7 Years |  |  | Yes | Yes | Yes | AEDIB06.8WSG | Electronic Compensation | 10 | V | Dual-Fuel (Two or more separate fuel sources, separate combustion) | Natural Gas | ISO D-1 | Mixer | Y | 6.8L | 170.7 | 3200 | 4-Stroke | Overhead | 1 | 1 | Yes | Heated | Yes | Water/Coolant mixture | Naturally Aspirated | Intertek Carnot Emission Services | JEDIBM0035538 | Part 60 Subpart JJJJ Table 1 | 0.18 | g/kW-hr |  |  |  |  | 0.01 | g/kW-hr | 0 | g/kW-hr | 1.591 | Steady-State Multiplicative |  |  |  |  | 0 | 0.08 | 0.3 |  |  | 0.0 | 0.1 |  |  | 2.7 | 0.9 | 1.3 |  | 637 |  |  | 2017-07-25 18:44 | 2018-01-01
Power Solutions International, Inc. | PSI | PPSIB8.80NGP | 2023 | Standard | Alternative Useful Life | 8760 | Alternative useful life is equivalent to the basic mechanical engine warranty in hours. | No | Yes | Yes | DPSIB8.80NGP | Electronic Compensation | 8 | V | Dual-Fuel (Two or more separate fuel sources, separate combustion) | LPG/Propane | 1048 D2 | Mixer | Y | 8.8L | 183 | 3000 | 4-Stroke | Overhead | 1 | 1 | Yes | Heated | Yes | Water/Coolant mixture | Naturally Aspirated | Electronic Microsystems | PPSIBM0063532 | Stationary Part 1048 | 1.199 | g/kW-hr | 0.039 | g/kW-hr |  |  |  |  | 0.002 | g/kW-hr | 0.145 | Steady-State Additive |  | 0.025 |  |  |  | 0.307 | 1.3 |  |  |  |  | 0.4 |  | 4.4 |  |  | 2.7 | 886.1 | 0.001 |  | 2022-04-16 13:09 | 2023-01-01
Power Solutions International, Inc. | PSI | JPSIB14.6NGP | 2018 | Standard | 5000 Hours / 7 Years |  |  | No | Yes | Yes | APWRB14.6NGP | Electronic Compensation | 8 | V | Dual-Fuel (Two or more separate fuel sources, separate combustion) | LPG/Propane | 1048 D2 | Mixer | Y | 14.6L | 335 | 1800 | 4-Stroke | Overhead | 1 | 1 | Yes | Heated | Yes | Water/Coolant mixture | Turbocharged | Intertek Carnot Emission Services | JPSIBM0034578 | Mobile Part 1048 | 0.36 | g/kW-hr | 0.03 | g/kW-hr |  |  |  |  | 0.01 | g/kW-hr | 1.01 | Steady-State Multiplicative |  | 2.798 |  | 2.798 |  | 2.465 | 0.4 |  |  |  |  | 0.1 |  | 4.4 |  |  | 2.7 | 945.57 |  |  | 2017-05-25 14:41 | 2018-01-01
Yanmar Power Technology Co., Ltd. | YDX | RYDXB02.2NLD | 2024 | Standard | Alternative Useful Life | 6000 | Based on customer's request, Useful life period is extended to 6000h. | No | No | Yes | MYDXB02.2NLD | Electronic Compensation | 4 | Inline | Single Fuel | LPG/Propane | Part 1048 Transient | Multiport Injection | Y | 2.2L | 42 | 2600 | 4-Stroke | Overhead | 1 | 1 | Yes | Heated | Yes | Water/Coolant mixture | Naturally Aspirated | EControls, LLC. | RYDXBM0074514 | Mobile Part 1048 | 0.847 | g/kW-hr | 0.016 | g/kW-hr |  |  |  |  | 0.274 | g/kW-hr | 1.323 | Transient Multiplicative |  | 1.195 |  |  |  | 1 | 1.1 |  |  |  |  | 0.3 |  | 20.6 |  |  | 0.8 | 863 | 0.009 | 0.003 | 2023-12-01 02:55 | 2023-12-15
Kubota Corporation | KBX | FKBXB02.5HFA | 2015 | Standard | 5000 Hours / 7 Years |  |  | No | No | Yes | EKBXB02.5HFA | Electronic Compensation | 4 | Inline | Dual-Fuel (Two or more separate fuel sources, separate combustion) | Natural Gas | Part 1048 Transient | Mixer | Y | 2.5L | 40.7 | 2753 | 4-Stroke | Overhead | 1 | 1 | Yes | Heated | Yes | Water/Coolant mixture | Naturally Aspirated | Kubota Japan | FKBXBM0024907 | Mobile Part 1048 | 1.82 | g/kW-hr |  |  | 0.01 | g/kW-hr |  |  | 0.03 | g/kW-hr | 1.652 | Transient Multiplicative |  | 2.384 |  | 2.384 |  | 3.79 | 3.0 | [5 empty] | 0.1 | 20.6 |  |  | 0.8 | 900 | 0.051 | 0 | 2015-07-28 03:50 | 2015-08-01
Power Solutions International, Inc. | PSI | FPSIB5.70EMT | 2015 | Standard | 1000 Hours / 5 Years |  |  | No | Yes | Yes | BPSIB5.70EMT | Electronic Compensation | 8 | V | Dual-Fuel (Two or more separate fuel sources, separate combustion) | Natural Gas | ISO D-1 | Mixer | Y | 5.7L | 120 | 1800 | 4-Stroke | Overhead | 1 | 1 | Yes | Heated | Yes | Water/Coolant mixture | Turbocharged | Intertek Carnot Emission Services | FPSIBM0023888 | Part 60 Subpart JJJJ Table 1 | 0.68 | g/Hp-hr |  |  |  |  | 0.01 | g/Hp-hr | 0.01 | g/Hp-hr | 1 | Steady-State Multiplicative |  |  |  |  | 4.719 | 1.933 | 0.7 |  |  | 0.0 | 0.0 |  |  | 4 | 1 | 2 |  | 528.3 |  |  | 2015-04-13 13:46 | 2015-04-13
Weichai America Corporation | WCA | MWCAB19.6GTA | 2021 | Standard | 5000 Hours / 7 Years |  |  | No | Yes | Yes | LWCAB19.6GTA | Electronic Compensation | 6 | Inline | Dual-Fuel (Two or more separate fuel sources, separate combustion) | Natural Gas | 1048 D2 | Mixer | Y | 19.6L | 511 | 1800 | 4-Stroke | Overhead | 2 | 2 | Yes | Heated | Yes | Water/Coolant mixture | Turbocharged | Econtrols, Inc. | MWCABM0055306 | Mobile Part 1048 | 0.377 | g/kW-hr |  |  | 0.027 | g/kW-hr |  |  | 0.017 | g/kW-hr | 1.591 | Steady-State Multiplicative |  | 1 |  | 1 |  | 2.723 | 0.6 | [5 empty] | 0.1 | 20.6 |  |  | 0.8 | 617.833 | 0.506 | 0 | 2020-11-03 17:34 | 2021-01-01
Westport Light Duty Inc. | JNP | DJNPB02.4LSI | 2013 | Standard | 5000 Hours / 7 Years |  |  | Yes | Yes | Yes | AJNPB02.4LSI | Electronic Compensation | 4 | Inline | Dual-Fuel (Two or more separate fuel sources, separate combustion) | LPG/Propane | C2 | Sequential Multiport Injection | Y | 2.4L | 56.2 | 2800 | 4-Stroke | Overhead | 2 | 2 | Yes | Heated | Yes | Water/Coolant mixture | Naturally Aspirated | Electronic MicroSystems (EMS) | DJNPBM0011903 | Mobile | 0.13 | g/kW-hr | 0.11 | g/kW-hr |  |  |  |  | 0.04 | g/kW-hr | 1.29 | Steady-State Multiplicative |  | 0 |  | 0 |  | 0.12 | 0.2 |  |  |  |  | 0.3 |  | 20.6 |  |  | 0.8 | 936 |  |  | 2012-11-16 12:18 | 2013-01-01
Toyota Material Handling, Inc. | TIE | DTIEB02.204Y | 2013 | Standard | 5000 Hours / 7 Years |  |  | No | No | Yes | 7TIEB02.204Y | Electronic Compensation | 4 | Inline | Dual-Fuel (Two or more separate fuel sources, separate combustion) | Natural Gas | C2 | Throttle Body Injection | Y | 2.2L | 37 | 2570 | 4-Stroke | Overhead | 2 | 2 | Yes | Heated | Yes | Water/Coolant mixture | Naturally Aspirated | TICO | DTIEBM0012102 | Mobile | 3.14 | g/kW-hr |  |  | 0 | g/kW-hr |  |  | 0.02 | g/kW-hr | 1.21 | Steady-State Multiplicative |  | 1.11 |  | 1.11 |  | 1.9 | 3.8 | [5 empty] | 0.0 | 20.6 |  |  | 0.8 | 787 | 0.364 | 0 | 2012-11-28 13:41 | 2013-01-01
Woodward, Inc. | WGC | DWGCB02.4SLE | 2013 | Standard | 5000 Hours / 7 Years |  |  | No | No | Yes | 9WGCB02.4SLE | Electronic Compensation | 4 | Inline | Dual-Fuel (Two or more separate fuel sources, separate combustion) | LPG/Propane | Part 1048 Transient | Mixer | Y | 2.4L | 47.8 | 2600 | 4-Stroke | Overhead | 1 | 1 | Yes | Heated | Yes | Water/Coolant mixture | Naturally Aspirated | Intertek Carnot Emission Services | DWGCBM0015115 | Mobile | 0.08 | g/kW-hr | 0.02 | g/kW-hr |  |  |  |  | 0.06 | g/kW-hr | 0.19 | Transient Additive |  | 0 |  |  |  | 0 | 0.3 |  |  |  |  | 0.1 |  | 20.6 |  |  | 0.8 | 832 |  |  | 2013-06-18 16:53 | 2013-08-16
KEM Equipment, Inc. | KEM | RKEMB04.3ULE | 2024 | Standard | 5000 Hours / 7 Years |  |  | Yes | Yes | Yes | 9KEMB04.3ULE | Electronic Compensation | 6 | V | Dual-Fuel (Two or more separate fuel sources, separate combustion) | Gasoline (as defined in 1065.710) | Part 1048 Transient | Sequential Multiport Injection | Y | 4.3L | 81.6 | 3000 | 4-Stroke | Overhead | 1 | 1 | Yes | Heated | Yes | Water/Coolant mixture | Naturally Aspirated | Intertek Carnot Emission Services | RKEMBM0073984 | Mobile Part 1048 | 0.22 | g/kW-hr | 0.04 | g/kW-hr |  |  |  |  | 0.13 | g/kW-hr | 0.256 | Transient Additive |  | 0 |  |  |  | 0.282 | 0.5 |  |  |  |  | 0.5 |  | 20.6 |  |  | 0.8 | 1212 |  |  | 2023-11-08 13:46 | 2024-01-01
INNIO Waukesha Gas Engines Inc. | DRS | MDRSB18.0VGF | 2021 | Standard | Alternative Useful Life | 12000 | Please see EPA agreement via email titled, "RE DFs for Dresser Inc 24L and 18L 12 000 hour Useful Life." | Yes | Yes | Yes | HDRSB18.0VGF | Electronic Compensation | 6 | Inline | Dual-Fuel (Two or more separate fuel sources, separate combustion) | Natural Gas | ISO D-1 | Carburetor | Y | 18L | 328 | 1800 | 4-Stroke | Overhead | 2 | 2 | Yes | Heated | Yes | Water/Coolant mixture | Turbocharged | Electronic Microsystems LLC | MDRSBM0056021 | Part 60 Subpart JJJJ Table 1 | 0.13 | g/Hp-hr |  |  |  |  | 0.03 | g/Hp-hr | 0.02 | g/Hp-hr | 1.39 | Steady-State Multiplicative |  |  |  |  | 2.31 | 4.22 | 0.2 |  |  | 0.1 | 0.1 |  |  | 2 | 0.7 | 1 |  | 458 | 1.16 |  | 2020-12-10 13:17 | 2021-01-01
INNIO Waukesha Gas Engines Inc. | DRS | JDRSB24.0VGF | 2018 | Standard | Alternative Useful Life | 12000 | Please see EPA agreement via email titled, "RE DFs for Dresser Inc 24L and 18L 12 000 hour Useful Life." | Yes | Yes | Yes | HDRSB24.0VGF | Electronic Compensation | 8 | Inline | Dual-Fuel (Two or more separate fuel sources, separate combustion) | Natural Gas | ISO D-1 | Carburetor | Y | 24L | 436.2 | 1800 | 4-Stroke | Overhead | 2 | 2 | Yes | Heated | Yes | Water/Coolant mixture | Turbocharged | Electronic Microsystems LLC | JDRSBM0037060 | Part 60 Subpart JJJJ Table 1 | 0.11 | g/Hp-hr |  |  |  |  | 0.01 | g/Hp-hr | 0.02 | g/Hp-hr | 1.39 | Steady-State Multiplicative |  |  |  |  | 2.31 | 4.22 | 0.2 |  |  | 0.0 | 0.1 |  |  | 2 | 0.7 | 1 |  | 469 | 0.7 |  | 2017-10-11 15:51 | 2018-01-01
KEM Equipment, Inc. | KEM | KKEMB04.3CS2 | 2019 | Standard | 5000 Hours / 7 Years |  |  | Yes | Yes | Yes | EKEMB04.3CS2 | Electronic Compensation | 6 | V | Dual-Fuel (Two or more separate fuel sources, separate combustion) | LPG/Propane | 1048 D2 | Mixer | Y | 4.3L | 88.4 | 2650 | 4-Stroke | Overhead | 1 | 1 | Yes | Heated | Yes | Water/Coolant mixture | Naturally Aspirated | KEM Emission Certificate Test Laboratory | KKEMBM0043306 | Stationary Part 1048 | 0.29 | g/kW-hr | 0.11 | g/kW-hr |  |  |  |  | 0.07 | g/kW-hr | 1.591 | Steady-State Multiplicative |  | 1 |  | 1 |  | 2.723 | 0.5 |  |  |  |  | 0.3 |  | 20.6 |  |  | 0.8 | 575 |  |  | 2018-11-06 00:28 | 2019-01-01
KION North America Corp. | LLT | NLLTB03.6VWX | 2022 | Standard | 5000 Hours / 7 Years |  |  | Yes | Yes | Yes | MLLTB03.2VWX | No Compensation Required | 6 | Inline | Single Fuel | LPG/Propane | C2 | Mixer | Y | 3.6L | 57.9 | 2800 | 4-Stroke | Overhead | 2 | 2 | Yes | Heated | Yes | Water/Coolant mixture | Naturally Aspirated | TNO Science and Industry | NLLTBM0057917 | Mobile Part 1048 | 0.32 | g/kW-hr | 0.1 | g/kW-hr |  |  |  |  | 0.01 | g/kW-hr | 0 | Steady-State Additive |  | 0 |  |  |  | 3 | 0.3 |  |  |  |  | 0.1 |  | 7.9 |  |  | 1.7 |  |  |  | 2021-06-03 09:16 | 2022-01-01
Origin Engines | ORG | SORGB03.6PNA | 2025 | Standard | 5000 Hours / 7 Years |  |  | Yes | Yes | No |  | Electronic Compensation | 4 | V | Dual-Fuel (Two or more separate fuel sources, separate combustion) | Natural Gas | 1048 D2 | Carburetor | Y | 3.6L | 63 | 1800 | 4-Stroke | Overhead | 1 | 1 | Yes | Heated | Yes | Water/Coolant mixture | Naturally Aspirated | Electronic MicroSystems | SORGBM0079020 | Mobile Part 1048 | 0.47 | g/kW-hr |  |  | 0.01 | g/kW-hr |  |  | 0.1 | g/kW-hr | 1.591 | Steady-State Multiplicative |  | 1 |  | 1 |  | 2.723 | 0.7 | [5 empty] | 0.3 | 20.6 |  |  | 0.8 | 823 | 0.03 | 0.04 | 2024-09-07 13:24 | 2024-10-01
Zenith Power Products | ZPP | JZPPB02.8P28 | 2018 | Standard | 5000 Hours / 7 Years |  |  | Yes | Yes | Yes | 8ZPPB02.8P28 | Electronic Compensation | 4 | Inline | Dual-Fuel (Two or more separate fuel sources, separate combustion) | Natural Gas | 1048 D2 | Carburetor | Y | 2.8L | 58 | 3200 | 4-Stroke | Overhead | 1 | 1 | Yes | Heated | Yes | Water/Coolant mixture | Naturally Aspirated | Zenith Power Products | JZPPBM0038337 | Mobile Part 1048 | 0.72 | g/kW-hr |  |  | 0 | g/kW-hr |  |  | 0 | g/kW-hr | 1.591 | Steady-State Multiplicative |  | 1 |  | 1 |  | 2.723 | 1.1 | [5 empty] | 0.0 | 4.4 |  |  | 2.7 |  |  |  | 2017-12-07 18:22 | 2018-01-01
Weichai America Corporation | WCA | LWCAB19.6GTA | 2020 | Standard | 5000 Hours / 7 Years |  |  | No | Yes | No |  | Electronic Compensation | 6 | Inline | Dual-Fuel (Two or more separate fuel sources, separate combustion) | Natural Gas | 1048 D2 | Mixer | Y | 19.6L | 511 | 1800 | 4-Stroke | Overhead | 2 | 2 | Yes | Heated | Yes | Water/Coolant mixture | Turbocharged | Econtrols, Inc. | LWCABM0047410 | Mobile Part 1048 | 0.202 | g/kW-hr |  |  | 0.031 | g/kW-hr |  |  | 0.017 | g/kW-hr | 1.591 | Steady-State Multiplicative |  | 1 |  | 1 |  | 2.723 | 0.3 | [5 empty] | 0.1 | 20.6 |  |  | 0.8 | 596.678 | 0.623 | 0 | 2019-08-30 21:33 | 2019-10-01
Caterpillar Inc. | CPX | MCPXB51.8CXL | 2021 | Standard | Alternative Useful Life | 8000 | Design life as indicated by the Top End UL is 8,000 hours | Yes | Yes | No |  | Electronic Compensation | 12 | V | Single Fuel | Natural Gas | 1048 D2 | Throttle Body Injection | Y | 51.8L | 1095 | 1800 | 4-Stroke | Overhead | 2 | 2 | No |  | Yes | Water/Coolant mixture | Turbocharged | Mossville Technical Center | MCPXBM0058083 | Mobile Part 1048 | 0.01 | g/kW-hr |  |  | 0.17 | g/kW-hr |  |  | 2.07 | g/kW-hr | 3.104 | Steady-State Multiplicative |  |  |  | 1.031 |  | 1 | 0.0 | [5 empty] | 2.2 | 4.4 |  |  | 2.7 |  |  |  | 2021-06-15 20:32 | 2021-01-01
Weichai America Corporation | WCA | LWCAB06.7WHG | 2020 | Standard | 5000 Hours / 7 Years |  |  | No | Yes | Yes | HWCAB06.7WHG | Electronic Compensation | 6 | Inline | Dual-Fuel (Two or more separate fuel sources, separate combustion) | LPG/Propane | 1048 D2 | Mixer | Y | 6.7L | 99.5 | 2200 | 4-Stroke | Overhead | 1 | 1 | Yes | Heated | Yes | Water/Coolant mixture | Naturally Aspirated | Econtrols, Inc. | LWCABM0048198 | Mobile Part 1048 | 1.15 | g/kW-hr | 0.3 | g/kW-hr |  |  |  |  | 0.05 | g/kW-hr | 1.591 | Steady-State Multiplicative |  | 1 |  | 1 |  | 2.723 | 1.8 |  |  |  |  | 0.4 |  | 20.6 |  |  | 0.8 | 826 | 0.05 | 0.02 | 2019-09-26 16:45 | 2020-01-01
Zenith Power Products | ZPP | LZPPB04.4P44 | 2020 | Standard | 5000 Hours / 7 Years |  |  | Yes | Yes | Yes | 9ZPPB04.4P44 | Electronic Compensation | 6 | Inline | Dual-Fuel (Two or more separate fuel sources, separate combustion) | Gasoline (as defined in 1065.710) | 1048 D2 | Sequential Multiport Injection | Y | 4.4L | 100 | 3000 | 4-Stroke | Overhead | 1 | 1 | Yes | Heated | Yes | Water/Coolant mixture | Naturally Aspirated | Electronic MicroSystems, LLC | LZPPBM0049670 | Stationary Part 1048 | 0.15 | g/kW-hr | 0.03 | g/kW-hr |  |  |  |  | 0.03 | g/kW-hr | 1.591 | Steady-State Multiplicative |  | 1 |  | 1 |  | 2.723 | 0.2 |  |  |  |  | 0.1 |  | 4.4 |  |  | 2.7 |  |  |  | 2019-12-03 19:10 | 2020-01-01
IMPCO Technologies, Inc. | Z9X | EZ9XB02.5FA8 | 2014 | Standard | 5000 Hours / 7 Years |  |  | No | No | No |  | No Compensation Required | 4 | Inline | Dual-Fuel (Two or more separate fuel sources, separate combustion) | Gasoline (as defined in 1065.710) | Part 1048 Transient | Sequential Multiport Injection | Y | 2.5L | 55 | 3000 | 4-Stroke | Overhead | 2 | 2 | Yes | Heated | Yes | Water/Coolant mixture | Naturally Aspirated | GFI | EZ9XBM0015766 | Mobile | 0.883 | g/kW-hr | 0.028 | g/kW-hr |  |  |  |  | 0.029 | g/kW-hr | 1 | Transient Multiplicative |  | 1.064 |  |  |  | 1 | 0.9 |  |  |  |  | 0.1 |  | 20.6 |  |  | 0.8 | 1321 | 0.007 | 0.211 | 2013-08-08 16:19 | 2013-10-07
Power Solutions International, Inc. | PSI | LPSIB11.1NGP | 2020 | Standard | Alternative Useful Life | 8760 | Alternative useful life is equivalent to the basic mechanical engine warranty in hours. | No | Yes | Yes | 9PWRB11.1NGP | Electronic Compensation | 6 | Inline | Dual-Fuel (Two or more separate fuel sources, separate combustion) | LPG/Propane | 1048 D2 | Mixer | Y | 11.1L | 225 | 2000 | 4-Stroke | Overhead | 1 | 1 | Yes | Heated | Yes | Water/Coolant mixture | Turbocharged | Intertek Carnot Emission Services | LPSIBM0046290 | Stationary Part 1048 | 0.488 | g/kW-hr | 0.024 | g/kW-hr |  |  |  |  | 0.064 | g/kW-hr | 0.145 | Steady-State Additive |  | 0.025 |  |  |  | 0.307 | 0.6 |  |  |  |  | 0.4 |  | 4.4 |  |  | 2.7 | 791.39 | 0.001 |  | 2019-06-26 21:22 | 2020-01-01
Global Component Technologies Corporation | NFX | LNFXB02.548D | 2020 | Standard | 5000 Hours / 7 Years |  |  | No | No | Yes | ANSXB02.548D | Electronic Compensation | 4 | Inline | Dual-Fuel (Two or more separate fuel sources, separate combustion) | Gasoline (as defined in 1065.710) | Part 1048 Transient | Multiport Injection | Y | 2.5L | 46.8 | 2800 | 4-Stroke | Overhead | 2 | 2 | Yes | Heated | Yes | Water/Coolant mixture | Naturally Aspirated | Nissan Techno Co., Ltd. (NRLSI Test Lab) | LNFXBM0050960 | Mobile Part 1048 | 1.81 | g/kW-hr | 0.09 | g/kW-hr |  |  |  |  | 0.26 | g/kW-hr | 2.777 | Transient Multiplicative |  | 1.268 |  |  |  | 1.289 | 5.0 |  |  |  |  | 0.4 |  | 20.6 |  |  | 0.8 |  |  |  | 2020-03-24 21:19 | 2020-01-01
Generac Power Systems, Inc. | GNX | RGNXB33.92N1 | 2024 | Standard | 5000 Hours / 7 Years |  |  | Yes | Yes | Yes | HGNXB33.92N1 | Electronic Compensation | 12 | V | Single Fuel | Natural Gas | ISO D-1 | Mixer | Y | 33.9L | 677.08 | 1800 | 4-Stroke | Overhead | 1 | 1 | Yes | Heated | Yes | Water/Coolant mixture | Turbocharged | The Waukesha Facility (HQ) | RGNXBM0071339 | Part 60 Subpart JJJJ Table 1 | 0.2163 | g/Hp-hr |  |  |  |  | 0 | g/Hp-hr | 0.0081 | g/Hp-hr | 1.591 | Steady-State Multiplicative |  |  |  |  | 1 | 2.723 | 0.3 |  |  | 0.0 | 0.0 |  |  | 2 | 0.7 | 1 |  | 447.281 | 0.1447 | 0.028 | 2023-07-24 20:51 | 2023-12-15
Engine Distributors, Inc. | EDI | JEDIB06.8WHG | 2018 | Standard | 5000 Hours / 7 Years |  |  | Yes | Yes | Yes | HEDIB06.8WHG | Electronic Compensation | 10 | V | Dual-Fuel (Two or more separate fuel sources, separate combustion) | Natural Gas | 1048 D2 | Mixer | Y | 6.8L | 141.6 | 2600 | 4-Stroke | Overhead | 1 | 1 | Yes | Heated | Yes | Water/Coolant mixture | Naturally Aspirated | Intertek Carnot Emission Services | JEDIBM0035641 | Mobile Part 1048 | 0.04 | g/kW-hr |  |  | 0.02 | g/kW-hr |  |  | 0.11 | g/kW-hr | 1.591 | Steady-State Multiplicative |  | 1 |  | 1 |  | 2.723 | 0.1 | [5 empty] | 0.3 | 20.6 |  |  | 0.8 | 752 |  |  | 2017-07-28 15:59 | 2018-01-01
Weichai America Corporation | WCA | PWCAB09.7GTA | 2023 | Standard | 5000 Hours / 7 Years |  |  | No | Yes | Yes | JWCAB09.7GTA | Electronic Compensation | 6 | Inline | Dual-Fuel (Two or more separate fuel sources, separate combustion) | Natural Gas | 1048 D2 | Mixer | Y | 9.7L | 242 | 2200 | 4-Stroke | Overhead | 2 | 2 | Yes | Heated | Yes | Water/Coolant mixture | Turbocharged | Econtrols, Inc. | PWCABM0067911 | Mobile Part 1048 | 1.118 | g/kW-hr |  |  | 0.016 | g/kW-hr |  |  | 0.045 | g/kW-hr | 1.591 | Steady-State Multiplicative |  | 1 |  | 1 |  | 2.723 | 1.8 | [5 empty] | 0.1 | 20.6 |  |  | 0.8 | 715.003 | 0.905 | 0.01 | 2022-11-18 17:16 | 2023-01-01
Zenith Power Products | ZPP | KZPPB05.7NAE | 2019 | Standard |  |  |  | Yes | Yes | Yes | GZPPB05.7NAE | Electronic Compensation | 8 | V | Dual-Fuel (Two or more separate fuel sources, separate combustion) | Natural Gas | G2 | Carburetor | Y | 5.7L | 96 | 2200 | 4-Stroke | Overhead | 1 | 1 | Yes | Heated | Yes | Water/Coolant mixture | Naturally Aspirated | Zenith Power Products 2 | KZPPBM0043471 | Part 90 Phase 1 | 63.1 | g/kW-hr |  |  | 0.05 | g/kW-hr |  |  | 6.01 | g/kW-hr | 0 | Steady-State Additive |  | 0 |  | 0 |  | 0 | 63.1 | [5 empty] | 6.1 | 519 |  |  | 13.4 | 545 | 1.38 |  | 2018-11-09 15:10 | 2019-01-01
IMPCO Technologies, Inc. | Z9X | FZ9XB02.5NA8 | 2015 | Standard | 5000 Hours / 7 Years |  |  | No | No | No |  | No Compensation Required | 4 | Inline | Single Fuel | LPG/Propane | C2 | Sequential Multiport Injection | Y | 2.1L, 2.5L | 42 | 2700 | 4-Stroke | Overhead | 1 | 1 | Yes | Heated | Yes | Water/Coolant mixture | Naturally Aspirated | GFI | FZ9XBM0023130 | Mobile | 0.668 | g/kW-hr | 0.035 | g/kW-hr |  |  |  |  | 0.001 | g/kW-hr | 1.457 | Steady-State Multiplicative |  | 1 |  |  |  | 1 | 1.0 |  |  |  |  | 0.0 |  | 20.6 |  |  | 0.8 | 1291 | 0.008 | 0.206 | 2015-01-14 12:58 | 2015-02-01
ENER-G Rudox LLC | RDX | GRDXB49.0G12 | 2016 | Standard | Alternative Useful Life | 8000 | An 8000 hour useful life is justified because the RDXB49.0G12 engine is more durable than the typical LSI engine. | Yes | Yes | Yes | ERDXB49.0G12 | Electronic Compensation | 12 | V | Single Fuel | Natural Gas | 1048 D2 | Carburetor | Y | 49L | 632 | 1200 | 4-Stroke | Overhead | 2 | 2 | No |  | No | Water/Coolant mixture | Turbocharged | ENER-G Rudox Inc. | GRDXBM0028455 | Mobile Part 1048 | 0.75 | g/kW-hr |  |  | 0 | g/kW-hr |  |  | 0.39 | g/kW-hr | 3.104 | Steady-State Multiplicative |  |  |  | 1.031 |  | 1 | 2.3 | [5 empty] | 0.4 | 4.4 |  |  | 2.7 | 572 | 21.5 |  | 2016-01-30 11:21 | 2016-03-01
Power Solutions International, Inc. | PSI | LPSIB21.9NGP | 2020 | Standard | Alternative Useful Life | 8760 | Alternative useful life is equivalent to the basic mechanical engine warranty in hours. | No | Yes | Yes | APWRB21.9NGP | Electronic Compensation | 12 | V | Dual-Fuel (Two or more separate fuel sources, separate combustion) | Natural Gas | 1048 D2 | Mixer | Y | 21.9L | 515 | 1800 | 4-Stroke | Overhead | 1 | 1 | Yes | Heated | Yes | Water/Coolant mixture | Turbocharged | PSI EDC Burr Ridge | LPSIBM0050990 | Mobile Part 1048 | 0.421 | g/kW-hr | 0.953 | g/kW-hr |  |  |  |  | 0.045 | g/kW-hr | 0.145 | Steady-State Additive |  | 0.025 |  | 0.025 |  | 0.307 | 0.6 |  |  |  |  | 1.3 |  | 4.4 |  |  | 2.7 | 609.7 |  |  | 2020-03-24 23:11 | 2020-01-01
Power Solutions International, Inc. | PSI | MPSIB03.0GLP | 2021 | Standard | 5000 Hours / 7 Years |  |  | No | No | Yes | JPSIB03.0GLP | Electronic Compensation | 4 | Inline | Dual-Fuel (Two or more separate fuel sources, separate combustion) | Natural Gas | 1048 D2 | Mixer | Y | 3L | 60 | 3000 | 4-Stroke | Overhead | 1 | 1 | Yes | Heated | Yes | Water/Coolant mixture | Naturally Aspirated | PSI EDC Burr Ridge | MPSIBM0051416 | Stationary Part 1048 | 3.169 | g/kW-hr |  |  | 0.006 | g/kW-hr |  |  | 0.042 | g/kW-hr | 1 | Steady-State Multiplicative |  | 1.914 |  | 1.914 |  | 2.929 | 3.2 | [5 empty] | 0.1 | 20.6 |  |  | 0.8 | 741.51 |  |  | 2020-04-23 16:00 | 2021-01-01
Power Solutions International | PWR | BPWRB8.10NGP | 2011 | Standard | 5000 Hours / 7 Years |  |  | Yes | No | No |  | Electronic Compensation | 6 | Inline | Dual-Fuel (Two or more separate fuel sources, separate combustion) | Natural Gas | ISO D-1 | Mixer | Y | 8.1L | 122.3 | 2000 | 4-Stroke | Overhead | 1 | 1 | Yes | Heated | Yes | Water/Coolant mixture | Naturally Aspirated | Intertek Carnot Emission Services | BPWRBM0002558 | Stationary | 0.12 | g/Hp-hr |  |  |  |  | 0.07 | g/Hp-hr | 0.04 | g/Hp-hr | 1.591 | Steady-State Multiplicative |  |  |  |  | 1 | 2.723 | 0.2 |  |  | 0.1 | 0.1 |  |  | 2 | 0.7 | 1 |  |  |  |  | 2010-12-23 11:09 | 2011-01-01
Zenith Power Products | ZPP | DZPPB01.6H16 | 2013 | Standard | 5000 Hours / 7 Years |  |  | Yes | Yes | Yes | 6ZPPB01.6H16 | Electronic Compensation | 4 | Inline | Dual-Fuel (Two or more separate fuel sources, separate combustion) | LPG/Propane | C2 | Carburetor | Y | 1.6L | 39.8 | 3000 | 4-Stroke | Overhead | 2 | 2 | Yes | Heated | Yes | Water/Coolant mixture | Naturally Aspirated | Intertek-Carnot Emissions Services | DZPPBM0017419 | Mobile | 0.13 | g/kW-hr | 0.06 | g/kW-hr |  |  |  |  | 0.14 | g/kW-hr | 1 | Steady-State Multiplicative |  | 1 |  |  |  | 1 | 0.1 |  |  |  |  | 0.2 |  | 20.6 |  |  | 0.8 |  |  |  | 2013-11-04 10:00 | 2013-11-11
Mesa Natural Gas Solutions, LLC | MSA | RMSAB22.0VLE | 2024 | Standard | 5000 Hours / 7 Years |  |  | Yes | Yes | No |  | Electronic Compensation | 12 | V | Dual-Fuel (Two or more separate fuel sources, separate combustion) | Natural Gas | 1048 D2 | Carburetor | Y | 21.9L | 513 | 1800 | 4-Stroke | Overhead | 1 | 1 | Yes | Heated | Yes | Water/Coolant mixture | Turbocharged | Woodward Engine Lab | RMSABM0074314 | Mobile Part 1048 | 0.35 | g/kW-hr |  |  | 0 | g/kW-hr |  |  | 0 | g/kW-hr | 1.591 | Steady-State Multiplicative |  | 1 |  | 1 |  | 2.723 | 0.6 | [5 empty] | 0.0 | 4.4 |  |  | 2.7 | 621 | 0.05 |  | 2023-11-24 17:19 | 2024-11-19
Generac Power Systems, Inc. | GNX | KGNXB08.92O4 | 2019 | Standard | 5000 Hours / 7 Years |  |  | Yes | No | Yes | JGNXB08.92O4 | Electronic Compensation | 8 | V | Single Fuel | LPG/Propane | 1048 D2 | Mixer | Y | 8.9L | 171.8 | 1800 | 4-Stroke | Overhead | 1 | 1 | Yes | Heated | Yes | Water/Coolant mixture | Turbocharged | The Waukesha Facility (HQ) | KGNXBM0040818 | Stationary Part 1048 | 0.2707 | g/kW-hr | 0.0113 | g/kW-hr |  |  |  |  | 0.3733 | g/kW-hr | 1.591 | Steady-State Multiplicative |  | 1 |  |  |  | 2.723 | 0.4 |  |  |  |  | 1.0 |  | 4.4 |  |  | 2.7 | 781.9 | 0.0099 | 0.0543 | 2018-08-06 11:52 | 2018-12-15
Kubota Corporation | KBX | LKBXB03.8CFA | 2020 | Standard | 5000 Hours / 7 Years |  |  | No | No | Yes | FKBXB03.8CFA | Electronic Compensation | 4 | Inline | Dual-Fuel (Two or more separate fuel sources, separate combustion) | Natural Gas | 1048 D2 | Mixer | Y | 3.8L | 54.31 | 2600 | 4-Stroke | Overhead | 1 | 1 | Yes | Heated | Yes | Water/Coolant mixture | Naturally Aspirated | Kubota Japan | LKBXBM0055148 | Stationary Part 1048 | 0.66 | g/kW-hr |  |  | 0.01 | g/kW-hr |  |  | 0.01 | g/kW-hr | 1.02 | Steady-State Multiplicative |  | 1.131 |  | 1.131 |  | 1 | 0.7 | [5 empty] | 0.0 | 20.6 |  |  | 0.8 | 676 | 0.056 | 0 | 2020-10-30 05:33 | 2020-01-01
Power Solutions International | PWR | BPWRB8.10TNP | 2011 | Standard | 5000 Hours / 7 Years |  |  | Yes | Yes | Yes | APWRB8.10TNP | Electronic Compensation | 6 | Inline | Dual-Fuel (Two or more separate fuel sources, separate combustion) | Natural Gas | ISO D-1 | Mixer | Y | 8.1L | 182 | 2000 | 4-Stroke | Overhead | 1 | 1 | Yes | Heated | Yes | Water/Coolant mixture | Turbocharged | Intertek Carnot Emission Services | BPWRBM0002532 | Stationary | 0.144 | g/Hp-hr |  |  |  |  | 0.07 | g/Hp-hr | 0.004 | g/Hp-hr | 1.591 | Steady-State Multiplicative |  |  |  |  | 1 | 2.723 | 0.2 |  |  | 0.1 | 0.0 |  |  | 2 | 0.7 | 1 |  |  |  |  | 2010-12-22 17:55 | 2011-01-01
Cummins Inc. | CEX | FCEXB06.8GDB | 2015 | Standard | Alternative Useful Life | 1000 | See attached documentation. | No | No | Yes | BCEXB06.8GDB | Electronic Compensation | 10 | V | Dual-Fuel (Two or more separate fuel sources, separate combustion) | Natural Gas | ISO D-1 | Carburetor | Y | 6.8L | 114.3 | 1800 | 4-Stroke | Overhead | 1 | 1 | Yes | Heated | Yes | Water/Coolant mixture | Turbocharged | Cummins Power Generation | FCEXBM0020222 | Stationary | 0.03 | g/Hp-hr |  |  |  |  | 0.04 | g/Hp-hr | 0.04 | g/Hp-hr | 0.175 | Steady-State Additive |  | 0.136 |  |  | 0 | 0.954 | 1.2 |  |  | 0.0 | 1.0 |  |  | 4 | 1 | 2 | 2.7 | 598 | 0.371 |  | 2014-08-12 09:02 | 2015-01-01
Power Solutions International, Inc. | PSI | MPSIB04.3GLP | 2021 | Standard | 5000 Hours / 7 Years |  |  | No | No | Yes | GPSIB04.3GLP | Electronic Compensation | 6 | V | Dual-Fuel (Two or more separate fuel sources, separate combustion) | Natural Gas | 1048 D2 | Mixer | Y | 4.3L | 89.5 | 3000 | 4-Stroke | Overhead | 1 | 1 | Yes | Heated | Yes | Water/Coolant mixture | Naturally Aspirated | Electronic Microsystems | MPSIBM0056478 | Mobile Part 1048 | 0.183 | g/kW-hr |  |  | 0 | g/kW-hr |  |  | 0.003 | g/kW-hr | 1 | Steady-State Multiplicative |  | 1.914 |  | 1.914 |  | 2.929 | 0.2 | [5 empty] | 0.0 | 20.6 |  |  | 0.8 | 701.2 | 0.162 |  | 2021-01-18 12:16 | 2021-01-04
Rolls-Royce Solutions America Inc | MDD | NMDDB06.8GBW | 2022 | Standard | 5000 Hours / 7 Years |  |  | Yes | Yes | Yes | FMDDB06.8GBW | Electronic Compensation | 10 | V | Dual-Fuel (Two or more separate fuel sources, separate combustion) | LPG/Propane | 1048 D2 | Mixer | Y | 6.8L | 132 | 1800 | 4-Stroke | Overhead | 1 | 1 | Yes | Heated | Yes | Water/Coolant mixture | Turbocharged | Roush Industries - TEST LAB | NMDDBM0060865 | Stationary Part 1048 | 0.08 | g/kW-hr | 0.05 | g/kW-hr |  |  |  |  | 0.04 | g/kW-hr | 1.591 | Steady-State Multiplicative |  | 1 |  |  |  | 2.723 | 0.1 |  |  |  |  | 0.2 |  | 4.4 |  |  | 2.7 | 726.39 |  |  | 2021-10-15 12:00 | 2022-01-01
Power Solutions International, Inc. | PSI | PPSIB8.80NGP | 2023 | Standard | Alternative Useful Life | 8760 | Alternative useful life is equivalent to the basic mechanical engine warranty in hours. | No | Yes | Yes | DPSIB8.80NGP | Electronic Compensation | 8 | V | Dual-Fuel (Two or more separate fuel sources, separate combustion) | LPG/Propane | 1048 D2 | Mixer | Y | 8.8L | 183 | 3000 | 4-Stroke | Overhead | 1 | 1 | Yes | Heated | Yes | Water/Coolant mixture | Naturally Aspirated | Electronic Microsystems | PPSIBM0063530 | Mobile Part 1048 | 0.875 | g/kW-hr | 0.06 | g/kW-hr |  |  |  |  | 0.004 | g/kW-hr | 1 | Steady-State Multiplicative |  | 1.914 |  | 1.914 |  | 2.929 | 0.9 |  |  |  |  | 0.1 |  | 20.6 |  |  | 0.8 | 741.8 | 0.001 |  | 2022-04-16 13:09 | 2023-01-01
Weichai America Corporation | WCA | MWCAB06.7GTA | 2021 | Standard | 5000 Hours / 7 Years |  |  | No | Yes | Yes | JWCAB06.7GTA | Electronic Compensation | 6 | Inline | Dual-Fuel (Two or more separate fuel sources, separate combustion) | LPG/Propane | 1048 D2 | Mixer | Y | 6.8L | 150 | 2200 | 4-Stroke | Overhead | 1 | 1 | Yes | Heated | Yes | Water/Coolant mixture | Turbocharged | Econtrols, Inc. | MWCABM0060604 | Mobile Part 1048 | 0.402 | g/kW-hr | 0.01 | g/kW-hr | 0.005 | g/kW-hr |  |  | 0.068 | g/kW-hr | 1.591 | Steady-State Multiplicative |  | 1 |  | 1 |  | 2.723 | 0.6 |  |  |  |  | 0.2 | 0.2 | 20.6 |  |  | 0.8 | 769.356 | 0.005 | 0.001 | 2021-10-11 17:28 | 2021-11-11
Power Solutions International, Inc. | PSI | NPSIB5.70NGP | 2022 | Standard | 5000 Hours / 7 Years |  |  | No | Yes | Yes | BPSIB5.70NGP | Electronic Compensation | 8 | V | Dual-Fuel (Two or more separate fuel sources, separate combustion) | Gasoline (as defined in 1065.710) | 1048 D2 | Sequential Multiport Injection | Y | 5.7L | 132.8 | 3000 | 4-Stroke | Overhead | 1 | 1 | Yes | Heated | Yes | Water/Coolant mixture | Naturally Aspirated | Electronic Microsystems | NPSIBM0057796 | Mobile Part 1048 | 0.565 | g/kW-hr | 0.004 | g/kW-hr |  |  |  |  | 0.004 | g/kW-hr | 1 | Steady-State Multiplicative |  | 4.719 |  | 4.719 |  | 1.933 | 0.6 |  |  |  |  | 0.0 |  | 4.4 |  |  | 2.7 | 1004.4 | 0 |  | 2021-06-02 07:59 | 2022-01-03
Weichai America Corporation | WCA | NWCAB06.7WHG | 2022 | Standard | 5000 Hours / 7 Years |  |  | No | Yes | Yes | HWCAB06.7WHG | Electronic Compensation | 6 | Inline | Dual-Fuel (Two or more separate fuel sources, separate combustion) | Natural Gas | 1048 D2 | Mixer | Y | 6.7L | 99.5 | 2200 | 4-Stroke | Overhead | 1 | 1 | Yes | Heated | Yes | Water/Coolant mixture | Naturally Aspirated | Econtrols, Inc. | NWCABM0061186 | Mobile Part 1048 | 0.27 | g/kW-hr |  |  | 0 | g/kW-hr |  |  | 0 | g/kW-hr | 1.591 | Steady-State Multiplicative |  | 1 |  | 1 |  | 2.723 | 0.4 | [5 empty] | 0.0 | 20.6 |  |  | 0.8 | 748 | 0.03 | 0.01 | 2021-11-05 12:13 | 2022-01-01
KEM Equipment, Inc. | KEM | EKEMB08.0CS1 | 2014 | Standard | 5000 Hours / 7 Years |  |  | Yes | Yes | Yes | DKEMB08.0CS1 | Electronic Compensation | 8 | V | Dual-Fuel (Two or more separate fuel sources, separate combustion) | Natural Gas | 1048 D2 | Mixer | Y | 8L | 125.2 | 2400 | 4-Stroke | Overhead | 1 | 1 | Yes | Heated | Yes | Water/Coolant mixture | Naturally Aspirated | KEM Emission Certificate Test Laboratory | EKEMBM0016090 | Mobile | 0.48 | g/kW-hr |  |  | 0.2 | g/kW-hr |  |  | 0.1 | g/kW-hr | 1.591 | Steady-State Multiplicative |  | 1 |  | 1 |  | 2.723 | 0.8 | [5 empty] | 0.5 | 20.6 |  |  | 0.8 | 716 |  |  | 2013-08-21 15:07 | 2014-01-01
Graham Ford Power Products | GRH | HGRHB06.8LPG | 2017 | Standard | 5000 Hours / 7 Years |  |  | Yes | Yes | Yes | GGRHB06.8LPG | No Compensation Required | 10 | V | Single Fuel | LPG/Propane | 1048 D2 | Mixer | N | 6.8L | 139 | 2700 | 4-Stroke | Overhead | 1 | 1 | Yes | Heated | Yes | Water/Coolant mixture | Naturally Aspirated | Roush Certification | HGRHBM0034638 | Stationary Part 1048 | 0.506 | g/kW-hr | 0.053 | g/kW-hr |  |  |  |  | 0.0398 | g/kW-hr | 1.591 | Steady-State Multiplicative |  | 1 |  |  |  | 2.723 | 0.8 |  |  |  |  | 0.2 |  | 4.4 |  |  | 2.7 | 784 |  |  | 2017-05-30 09:57 | 2017-08-15
Zenith Power Products | ZPP | MZPPB01.6GAM | 2021 | Standard | 5000 Hours / 7 Years |  |  | Yes | Yes | Yes | KZPPB01.6GAM | Electronic Compensation | 4 | Inline | Dual-Fuel (Two or more separate fuel sources, separate combustion) | Gasoline (as defined in 1065.710) | 1048 D2 | Sequential Multiport Injection | Y | 1.6L | 38 | 4500 | 4-Stroke | Overhead | 2 | 2 | Yes | Heated | Yes | Water/Coolant mixture | Naturally Aspirated | Zenith Power Products 2 | MZPPBM0056093 | Mobile Part 1048 | 0.32 | g/kW-hr | 0.02 | g/kW-hr |  |  |  |  | 0.06 | g/kW-hr | 1.591 | Steady-State Multiplicative |  | 1 |  | 1 |  | 2.723 | 0.5 |  |  |  |  | 0.2 |  | 20.6 |  |  | 0.8 | 790 |  |  | 2020-12-14 20:37 | 2021-01-01
Global Component Technologies Corporation | NFX | LNFXB02.147D | 2020 | Standard | 5000 Hours / 7 Years |  |  | No | No | Yes | ANSXB02.147D | Electronic Compensation | 4 | Inline | Dual-Fuel (Two or more separate fuel sources, separate combustion) | Gasoline (as defined in 1065.710) | C2 | Multiport Injection | Y | 2.1L | 35.1 | 2700 | 4-Stroke | Overhead | 2 | 2 | Yes | Heated | Yes | Water/Coolant mixture | Naturally Aspirated | Nissan Techno Co., Ltd. (NRLSI Test Lab) | LNFXBM0048668 | Mobile Part 1048 | 2.23 | g/kW-hr | 0.43 | g/kW-hr |  |  |  |  | 0 | g/kW-hr | 1.686 | Steady-State Multiplicative |  | 1.084 |  |  |  | 1.808 | 3.8 |  |  |  |  | 0.5 |  | 20.6 |  |  | 0.8 |  |  |  | 2019-10-15 19:02 | 2020-01-01
Aegis Energy Services LLC | AGN | MAGNB07.4CHP | 2021 | Standard | 5000 Hours / 7 Years |  |  | Yes | Yes | Yes | FAGNB07.4CHP | Electronic Compensation | 8 | V | Single Fuel | Natural Gas | ISO D-1 | Carburetor | Y | 7.4L | 105.1 | 2400 | 4-Stroke | Overhead | 1 | 1 | Yes | Heated | Yes | Water/Coolant mixture | Naturally Aspirated | Electronic MicroSystems | MAGNBM0051793 | Part 60 Subpart JJJJ Table 1 | 0.65 | g/Hp-hr |  |  |  |  | 0.02 | g/Hp-hr | 0.07 | g/Hp-hr | 1.591 | Steady-State Multiplicative |  |  |  |  | 1 | 2.723 | 1.0 |  |  | 0.0 | 0.2 |  |  | 2 | 0.7 | 1 |  | 510 | 0.94 |  | 2020-06-08 12:05 | 2020-12-01
Power Solutions International, Inc. | PSI | MPSIB04.3GLP | 2021 | Standard | 5000 Hours / 7 Years |  |  | No | No | Yes | GPSIB04.3GLP | Electronic Compensation | 6 | V | Dual-Fuel (Two or more separate fuel sources, separate combustion) | Natural Gas | ISO D-1 | Mixer | Y | 4.3L | 89.5 | 3000 | 4-Stroke | Overhead | 1 | 1 | Yes | Heated | Yes | Water/Coolant mixture | Naturally Aspirated | Electronic Microsystems | MPSIBM0056479 | Part 60 Subpart JJJJ Table 1 | 0.932 | g/Hp-hr |  |  |  |  | 0.015 | g/Hp-hr | 0.002 | g/Hp-hr | 1 | Steady-State Multiplicative |  |  |  |  | 1.914 | 2.929 | 0.9 |  |  | 0.0 | 0.0 |  |  | 2 | 0.7 | 1 |  | 454.5 | 0.433 |  | 2021-01-18 12:16 | 2021-01-04
Discovery Energy, LLC. | KHX | LKHXB06.2NNG | 2020 | Standard |  |  |  | No | Yes | Yes | KKHXB06.2NNG | Electronic Compensation | 8 | V | Single Fuel | Natural Gas | G2 | Mixer | Y | 6.2L | 73 | 1800 | 4-Stroke | Overhead | 1 | 1 | Yes | Heated | Yes | Water/Coolant mixture | Naturally Aspirated | EControls | LKHXBM0051711 | Part 90 Phase 1 | 20 | g/kW-hr |  |  | 0.36 | g/kW-hr |  |  | 6.81 | g/kW-hr | 1 | Steady-State Multiplicative |  | 1 |  | 1 |  | 1 | 20.0 | [5 empty] | 7.2 | 519 |  |  | 13.4 | 776.1 | 1.966 |  | 2020-06-01 09:01 | 2020-06-05
Engine Distributors, Inc. | EDI | DEDIB06.8WSG | 2013 | Standard | 5000 Hours / 7 Years |  |  | Yes | Yes | Yes | AEDIB06.8WSG | Electronic Compensation | 10 | V | Dual-Fuel (Two or more separate fuel sources, separate combustion) | Natural Gas | ISO D-1 | Mixer | Y | 6.8L | 170.7 | 3200 | 4-Stroke | Overhead | 1 | 1 | Yes | Heated | Yes | Water/Coolant mixture | Naturally Aspirated | Intertek Carnot Emission Services | DEDIBM0014155 | Stationary | 0.21 | g/kW-hr |  |  |  |  | 0 | g/kW-hr | 0.01 | g/kW-hr | 1.591 | Steady-State Multiplicative |  | 0 |  |  | 0 | 0.08 | 0.3 |  |  | 0.0 | 0.1 |  |  | 2.7 | 0.9 | 1.3 | 0.8 | 724 |  |  | 2013-03-22 18:33 | 2013-03-23
Springfield Remanufacturing Corp. | SPR | HSPRB06.2SCM | 2017 | Standard | 5000 Hours / 7 Years |  |  | Yes | Yes | Yes | CSPRB06.2SCM | Electronic Compensation | 8 | V | Dual-Fuel (Two or more separate fuel sources, separate combustion) | LPG/Propane | 1048 D2 | Carburetor | Y | 5.7L, 6.2L | 113 | 2800 | 4-Stroke | Overhead | 1 | 1 | Yes | Heated | Yes | Water/Coolant mixture | Naturally Aspirated | Impco Technologies (Detroit) | HSPRBM0033855 | Mobile Part 1048 | 0.47 | g/kW-hr | 0.03 | g/kW-hr |  |  |  |  | 0.07 | g/kW-hr | 1.591 | Steady-State Multiplicative |  | 1 |  | 1 |  | 2.723 | 0.7 |  |  |  |  | 0.2 |  | 4.4 |  |  | 2.7 | 924 |  |  | 2017-03-13 11:10 | 2017-03-15
Weichai America Corporation | WCA | MWCAB09.7GTA | 2021 | Standard | 5000 Hours / 7 Years |  |  | No | Yes | Yes | JWCAB09.7GTA | Electronic Compensation | 6 | Inline | Dual-Fuel (Two or more separate fuel sources, separate combustion) | LPG/Propane | 1048 D2 | Mixer | Y | 9.7L | 242 | 2200 | 4-Stroke | Overhead | 2 | 2 | Yes | Heated | Yes | Water/Coolant mixture | Turbocharged | Econtrols, Inc. | MWCABM0055261 | Mobile Part 1048 | 0.517 | g/kW-hr | 0.121 | g/kW-hr | 0.094 | g/kW-hr |  |  | 0.019 | g/kW-hr | 1.591 | Steady-State Multiplicative |  | 1 |  | 1 |  | 2.723 | 0.8 |  |  |  |  | 0.2 | 0.1 | 20.6 |  |  | 0.8 | 790.056 | 0.027 | 0.012 | 2020-11-03 17:09 | 2021-01-01
Power Solutions International, Inc. | PSI | RPSIB5.702ED | 2024 | Standard |  |  |  | No | Yes | Yes | DPSIB5.702ED | Electronic Compensation | 8 | V | Dual-Fuel (Two or more separate fuel sources, separate combustion) | LPG/Propane | G2 | Mixer | Y | 5L, 5.7L | 96 | 2650 | 4-Stroke | Overhead | 1 | 1 | Yes | Heated | Yes | Water/Coolant mixture | Naturally Aspirated | Intertek Carnot Emission Services | RPSIBM0069772 | Part 90 Phase 1 | 30 | g/kW-hr | 1.65 | g/kW-hr |  |  |  |  | 8.46 | g/kW-hr | 0 | Steady-State Additive |  | 0 |  | 0 |  | 0 | 30.0 |  |  |  |  | 10.1 |  | 519 |  |  | 13.4 | 811.47 |  |  | 2023-04-17 10:02 | 2024-01-01
Zenith Power Products | ZPP | JZPPB02.8P28 | 2018 | Standard | 5000 Hours / 7 Years |  |  | Yes | Yes | Yes | 8ZPPB02.8P28 | Electronic Compensation | 4 | Inline | Dual-Fuel (Two or more separate fuel sources, separate combustion) | LPG/Propane | 1048 D2 | Carburetor | Y | 2.8L | 58 | 3200 | 4-Stroke | Overhead | 1 | 1 | Yes | Heated | Yes | Water/Coolant mixture | Naturally Aspirated | Zenith Power Products | JZPPBM0038330 | Stationary Part 1048 | 0.44 | g/kW-hr | 0.09 | g/kW-hr |  |  |  |  | 0 | g/kW-hr | 1.591 | Steady-State Multiplicative |  | 1 |  | 1 |  | 2.723 | 0.7 |  |  |  |  | 0.1 |  | 4.4 |  |  | 2.7 |  |  |  | 2017-12-07 18:22 | 2018-01-01
Chongqing Panda Machinery Co., Ltd. | CPM | HCPMB.998AAA | 2017 | Standard |  |  |  | Yes | Yes | Yes | GCPMB.998AAA | No Compensation Required | 4 | Inline | Dual-Fuel (Two or more separate fuel sources, separate combustion) | LPG/Propane | G2 | Mixer | Y | 1L | 24.5 | 3600 | 4-Stroke | Overhead | 2 | 2 | Yes | Heated | Yes | Water/Coolant mixture | Naturally Aspirated | Carnot Emission Services Inc | HCPMBM0033418 | Part 90 Phase 1 | 25.3 | g/kW-hr |  |  | 0.71 | g/kW-hr |  |  | 2.8 | g/kW-hr | 1 | Steady-State Multiplicative |  |  |  | 1 |  | 1 | 25 | [5 empty] | 3.5 | 519 |  |  | 13.4 | 1061.3 |  |  | 2017-01-11 08:30 | 2017-03-01
KEM Equipment, Inc. | KEM | JKEMB10.3CS1 | 2018 | Standard | 5000 Hours / 7 Years |  |  | Yes | Yes | Yes | EKEMB10.3CS1 | Electronic Compensation | 8 | V | Dual-Fuel (Two or more separate fuel sources, separate combustion) | Natural Gas | ISO D-1 | Mixer | Y | 10.3L | 158.3 | 2400 | 4-Stroke | Overhead | 1 | 1 | Yes | Heated | Yes | Water/Coolant mixture | Naturally Aspirated | KEM Emission Certificate Test Laboratory | JKEMBM0035359 | Part 60 Subpart JJJJ Table 1 | 1.15 | g/kW-hr |  |  |  |  | 0.14 | g/kW-hr | 0.04 | g/kW-hr | 1.591 | Steady-State Multiplicative |  |  |  |  | 0 | 0.08 | 1.8 |  |  | 0.1 | 0.1 |  |  | 2.7 | 0.9 | 1.3 |  | 502 | 0.13 |  | 2017-07-19 02:58 | 2018-01-01
Kubota Corporation | KBX | CKBXB01.6CFA | 2012 | Standard | 5000 Hours / 7 Years |  |  | No | No | Yes | BKBXB01.6CFA | Electronic Compensation | 4 | Inline | Dual-Fuel (Two or more separate fuel sources, separate combustion) | LPG/Propane | Part 1048 Transient | Mixer | Y | 1.5L | 39.2 | 3600 | 4-Stroke | Overhead | 1 | 1 | Yes | Heated | Yes | Water/Coolant mixture | Naturally Aspirated | Intertek | CKBXBM0012645 | Mobile | 1.31 | g/kW-hr | 0.07 | g/kW-hr |  |  |  |  | 0.11 | g/kW-hr | 2.249 | Transient Multiplicative |  | 1 |  | 1 |  | 2.402 | 2.9 | [6 empty] | 20.6 |  |  | 0.8 | 993 |  |  | 2012-12-12 16:35 | 2012-01-01
Arrow Engine Company | ARW | PARWB06.5PNA | 2023 | Standard | 5000 Hours / 7 Years |  |  | Yes | Yes | Yes | NARWB06.5PNA | Electronic Compensation | 6 | Inline | Dual-Fuel (Two or more separate fuel sources, separate combustion) | LPG/Propane | 1048 D2 | Carburetor | Y | 6.5L | 79 | 1800 | 4-Stroke | Overhead | 1 | 1 | Yes | Heated | Yes | Water/Coolant mixture | Naturally Aspirated | Woodward | PARWBM0068274 | Mobile Part 1048 | 0.13 | g/kW-hr | 0.91 | g/kW-hr |  |  |  |  | 0.06 | g/kW-hr | 1.591 | Steady-State Multiplicative |  | 1 |  | 1 |  | 2.723 | 0.2 |  |  |  |  | 1.1 |  | 4.4 |  |  | 2.7 | 887 | 0.1 |  | 2022-12-09 16:04 | 2023-01-01
Power Solutions International, Inc. | PSI | HPSIB04.3GLP | 2017 | Standard | 5000 Hours / 7 Years |  |  | No | No | Yes | GPSIB04.3GLP | Electronic Compensation | 6 | V | Dual-Fuel (Two or more separate fuel sources, separate combustion) | LPG/Propane | Part 1048 Transient | Mixer | Y | 4.3L | 99.3 | 3000 | 4-Stroke | Overhead | 1 | 1 | Yes | Heated | Yes | Water/Coolant mixture | Naturally Aspirated | Electronic Microsystems | HPSIBM0030503 | Mobile Part 1048 | 0.809 | g/kW-hr | 0.018 | g/kW-hr |  |  |  |  | 0.131 | g/kW-hr | 2.106 | Transient Multiplicative |  | 1.943 |  | 1.943 |  | 2.019 | 1.7 |  |  |  |  | 0.3 |  | 20.6 |  |  | 0.8 | 836.3 | 0 |  | 2016-09-01 10:50 | 2017-01-01
Zenith Power Products | ZPP | PZPPB01.6GAM | 2023 | Standard | 5000 Hours / 7 Years |  |  | Yes | Yes | Yes | KZPPB01.6GAM | Electronic Compensation | 4 | Inline | Dual-Fuel (Two or more separate fuel sources, separate combustion) | Gasoline (as defined in 1065.710) | C2 | Sequential Multiport Injection | Y | 1.6L | 58.5 | 4500 | 4-Stroke | Overhead | 2 | 2 | Yes | Heated | Yes | Water/Coolant mixture | Naturally Aspirated | Superior Diesel Inc. | PZPPBM0068110 | Mobile Part 1048 | 0.23 | g/kW-hr | 0.1 | g/kW-hr |  |  |  |  | 0.01 | g/kW-hr | 1.591 | Steady-State Multiplicative |  | 1 |  | 1 |  | 2.723 | 0.4 |  |  |  |  | 0.1 |  | 20.6 |  |  | 0.8 | 886 |  |  | 2022-12-02 10:36 | 2023-01-01
Power Solutions International | PWR | CPWRB14.6NGP | 2012 | Standard | 5000 Hours / 7 Years |  |  | Yes | Yes | Yes | APWRB14.6NGP | Electronic Compensation | 8 | V | Dual-Fuel (Two or more separate fuel sources, separate combustion) | Natural Gas | 1048 D2 | Mixer | Y | 14.6L | 335 | 1800 | 4-Stroke | Overhead | 1 | 1 | Yes | Heated | Yes | Water/Coolant mixture | Turbocharged | Intertek Carnot Emission Services | CPWRBM0007005 | Mobile | 0.1 | g/kW-hr |  |  | 0.09 | g/kW-hr |  |  | 0.15 | g/kW-hr | 1.591 | Steady-State Multiplicative |  | 1 |  | 1 |  | 2.723 | 0.2 | [5 empty] | 0.5 | 4.4 |  |  | 2.7 |  |  |  | 2011-11-24 08:21 | 2012-01-02
IMPCO Technologies, Inc. | Z9X | DZ9XB04.3GA8 | 2013 | Standard | 5000 Hours / 7 Years |  |  | No | No | Yes | AG9XB04.39NP | No Compensation Required | 6 | V | Dual-Fuel (Two or more separate fuel sources, separate combustion) | LPG/Propane | Part 1048 Transient | Multiport Injection | Y | 4.3L | 73 | 2400 | 4-Stroke | Overhead | 1 | 1 | Yes | Heated | Yes | Water/Coolant mixture | Naturally Aspirated | GFI | DZ9XBM0011590 | Mobile | 1.73 | g/kW-hr | 0.22 | g/kW-hr |  |  |  |  | 0.1 | g/kW-hr | 3.336 | Transient Multiplicative |  | 1.392 |  |  |  | 1.73 | 5.8 |  |  |  |  | 0.5 |  | 20.6 |  |  | 0.8 | 1151 | 0.1 | 0.184 | 2012-11-05 20:53 | 2012-12-15
Engine Distributors, Inc. | EDI | KEDIB01.5TSG | 2019 | Standard | 5000 Hours / 7 Years |  |  | Yes | No | Yes | GEDIB01.5TSG | Electronic Compensation | 4 | Inline | Dual-Fuel (Two or more separate fuel sources, separate combustion) | Natural Gas | C2 | Mixer | Y | 1.5L | 39 | 3600 | 4-Stroke | Overhead | 1 | 1 | Yes | Heated | Yes | Water/Coolant mixture | Naturally Aspirated | EControls, Inc | KEDIBM0041160 | Mobile Part 1048 | 0.86 | g/kW-hr |  |  | 0.06 | g/kW-hr |  |  | 0.04 | g/kW-hr | 1.591 | Steady-State Multiplicative |  | 0 |  | 0 |  | 0.08 | 1.4 | [5 empty] | 0.2 | 20.6 |  |  | 0.8 | 699 |  |  | 2018-08-22 16:16 | 2019-01-01
Discovery Energy, LLC. | KHX | KKHXB06.2NNG | 2019 | Standard |  |  |  | No | Yes | No |  | Electronic Compensation | 8 | V | Single Fuel | Natural Gas | G2 | Mixer | Y | 2.2L | 73 | 1800 | 4-Stroke | Overhead | 1 | 1 | Yes | Heated | Yes | Water/Coolant mixture | Naturally Aspirated | EControls | KKHXBM0039608 | Part 90 Phase 1 | 20 | g/kW-hr |  |  | 0.36 | g/kW-hr |  |  | 6.81 | g/kW-hr | 1 | Steady-State Multiplicative |  | 1 |  | 1 |  | 1 | 20.0 | [5 empty] | 7.2 | 519 |  |  | 13.4 | 776.1 | 1.966 |  | 2018-04-19 14:38 | 2018-05-03
Generac Power Systems, Inc. | GNX | MGNXB06.82NN | 2021 | Standard |  |  |  | No | Yes | Yes | AGNXB06.82NN | No Compensation Required | 10 | V | Single Fuel | Natural Gas | G2 | Mixer | N | 6.8L | 83.01 | 2340 | 4-Stroke | Overhead | 1 | 1 | No |  | No | Water/Coolant mixture | Naturally Aspirated | The Waukesha Facility (HQ) | MGNXBM0055365 | Part 90 Phase 1 | 53.7 | g/kW-hr |  |  | 1.17 | g/kW-hr |  |  | 6.09 | g/kW-hr | 1 | Steady-State Multiplicative |  |  |  | 1 |  | 1 | 53.7 | [5 empty] | 7.3 | 519 |  |  | 13.4 |  | 1.16 | 0.64 | 2020-11-04 16:56 | 2020-11-06
Power Solutions International, Inc. | PSI | EPSIB18.3NGP | 2014 | Standard | 5000 Hours / 7 Years |  |  | Yes | Yes | Yes | APWRB18.3NGP | Electronic Compensation | 10 | V | Dual-Fuel (Two or more separate fuel sources, separate combustion) | Natural Gas | 1048 D2 | Mixer | Y | 14.6L | 420 | 1800 | 4-Stroke | Overhead | 1 | 1 | Yes | Heated | Yes | Water/Coolant mixture | Turbocharged | Intertek Carnot Emission Services | EPSIBM0020288 | Mobile | 0.22 | g/kW-hr |  |  | 0 | g/kW-hr |  |  | 0.06 | g/kW-hr | 1.591 | Steady-State Multiplicative |  | 1 |  | 1 |  | 2.723 | 0.4 | [5 empty] | 0.2 | 4.4 |  |  | 2.7 |  |  |  | 2014-08-15 07:59 | 2014-01-01
Zenith Power Products | ZPP | GZPPB02.8P28 | 2016 | Standard | 5000 Hours / 7 Years |  |  | Yes | Yes | Yes | 8ZPPB02.8P28 | Electronic Compensation | 4 | Inline | Dual-Fuel (Two or more separate fuel sources, separate combustion) | LPG/Propane | 1048 D2 | Carburetor | Y | 2.8L | 58 | 3200 | 4-Stroke | Overhead | 1 | 1 | Yes | Heated | Yes | Water/Coolant mixture | Naturally Aspirated | Zenith Power Products | GZPPBM0027768 | Mobile Part 1048 | 0.44 | g/kW-hr | 0.09 | g/kW-hr |  |  |  |  | 0 | g/kW-hr | 1.591 | Steady-State Multiplicative |  | 1 |  | 1 |  | 2.723 | 0.7 |  |  |  |  | 0.1 |  | 4.4 |  |  | 2.7 |  |  |  | 2015-12-04 16:01 | 2016-01-07
Weichai America Corporation | WCA | MWCAB04.5WHG | 2021 | Standard | 5000 Hours / 7 Years |  |  | No | Yes | Yes | KWCAB04.5WHG | Electronic Compensation | 4 | Inline | Dual-Fuel (Two or more separate fuel sources, separate combustion) | LPG/Propane | 1048 D2 | Mixer | Y | 4.5L | 57.9 | 2200 | 4-Stroke | Overhead | 1 | 1 | Yes | Heated | Yes | Water/Coolant mixture | Naturally Aspirated | Excel Engineering | MWCABM0058797 | Mobile Part 1048 | 1.03 | g/kW-hr | 0.01 | g/kW-hr |  |  |  |  | 0.22 | g/kW-hr | 1.591 | Steady-State Multiplicative |  | 1 |  | 1 |  | 2.723 | 1.6 |  |  |  |  | 0.6 |  | 20.6 |  |  | 0.8 | 871 | 0 | 0 | 2021-07-22 16:58 | 2021-08-20
Power Solutions International, Inc. | PSI | JPSIB8.10NGP | 2018 | Standard | 5000 Hours / 7 Years |  |  | Yes | No | Yes | BPWRB8.10NGP | Electronic Compensation | 6 | Inline | Dual-Fuel (Two or more separate fuel sources, separate combustion) | Natural Gas | 1048 D2 | Mixer | Y | 8.1L | 122.3 | 2000 | 4-Stroke | Overhead | 1 | 1 | Yes | Heated | Yes | Water/Coolant mixture | Naturally Aspirated | Intertek Carnot Emission Services | JPSIBM0034553 | Mobile Part 1048 | 0.26 | g/kW-hr |  |  | 0.05 | g/kW-hr |  |  | 0.16 | g/kW-hr | 1.01 | Steady-State Multiplicative |  | 2.798 |  | 2.798 |  | 2.465 | 0.3 | [5 empty] | 0.5 | 4.4 |  |  | 2.7 | 742.2 | 0.35 |  | 2017-05-25 13:36 | 2018-01-01
Power Solutions International, Inc. | PSI | LPSIB2.40GLP | 2020 | Standard | 5000 Hours / 7 Years |  |  | No | No | Yes | CPSIB2.40GLP | No Compensation Required | 4 | Inline | Dual-Fuel (Two or more separate fuel sources, separate combustion) | Gasoline (as defined in 1065.710) | 1048 D2 | Sequential Multiport Injection | Y | 2L, 2.4L | 52 | 2800 | 4-Stroke | Overhead | 2 | 2 | Yes | Heated | Yes | Water/Coolant mixture | Naturally Aspirated | Electronic Microsystems | LPSIBM0055952 | Stationary Part 1048 | 1.124 | g/kW-hr | 0.013 | g/kW-hr |  |  |  |  | 0.023 | g/kW-hr | 1 | Steady-State Multiplicative |  | 1.914 |  | 1.914 |  | 2.019 | 1.1 |  |  |  |  | 0.1 |  | 20.6 |  |  | 0.8 | 1037.8 | 0.002 |  | 2020-12-09 09:51 | 2020-01-01
Industrial-Irrigation Services, Inc. | INR | RINRB10.3CSE | 2024 | Standard | 5000 Hours / 7 Years |  |  | Yes | Yes | No |  | Electronic Compensation | 8 | V | Dual-Fuel (Two or more separate fuel sources, separate combustion) | Natural Gas | 1048 D2 | Carburetor | Y | 10.3L | 215 | 2800 | 4-Stroke | Overhead | 1 | 1 | Yes | Heated | Yes | Water/Coolant mixture | Naturally Aspirated | Woodward Engine Lab | RINRBM0074973 | Mobile Part 1048 | 0.28 | g/kW-hr |  |  | 0 | g/kW-hr |  |  | 0 | g/kW-hr | 1.591 | Steady-State Multiplicative |  | 1 |  | 1 |  | 2.723 | 0.4 | [5 empty] | 0.0 | 7.9 |  |  | 1.7 | 801 | 0.2 |  | 2023-12-18 22:26 | 2024-01-01
Engine Distributors, Inc. | EDI | DEDIB02.5MSG | 2013 | Standard | 5000 Hours / 7 Years |  |  | Yes | Yes | Yes | CEDIB02.5MSG | Electronic Compensation | 4 | Inline | Dual-Fuel (Two or more separate fuel sources, separate combustion) | Gasoline (as defined in 1065.710) | ISO D-1 | Sequential Multiport Injection | Y | 2.5L | 64.3 | 3200 | 4-Stroke | Overhead | 2 | 2 | Yes | Heated | Yes | Water/Coolant mixture | Naturally Aspirated | EControls, Inc | DEDIBM0010819 | Stationary | 0.32 | g/kW-hr | 0.05 | g/kW-hr |  |  |  |  | 0.01 | g/kW-hr |  |  |  | 0 |  | 0 |  | 0.08 | 0.4 |  |  |  |  | 0.1 |  | 20.6 |  |  | 0.8 | 829 | 0.02 |  | 2012-10-09 21:25 | 2013-01-01
Power Solutions International, Inc. | PSI | FPSIB11.1NGP | 2015 | Standard | 5000 Hours / 7 Years |  |  | Yes | Yes | Yes | 9PWRB11.1NGP | Electronic Compensation | 6 | Inline | Dual-Fuel (Two or more separate fuel sources, separate combustion) | LPG/Propane | 1048 D2 | Mixer | Y | 11.1L | 225 | 2000 | 4-Stroke | Overhead | 1 | 1 | Yes | Heated | Yes | Water/Coolant mixture | Turbocharged | Intertek Carnot Emission Services | FPSIBM0020873 | Mobile | 0.49 | g/kW-hr | 0.02 | g/kW-hr |  |  |  |  | 0.06 | g/kW-hr | 1.591 | Steady-State Multiplicative |  | 1 |  | 1 |  | 2.723 | 0.8 |  |  |  |  | 0.2 |  | 4.4 |  |  | 2.7 |  |  |  | 2014-09-09 07:23 | 2015-01-01
Engine Distributors, Inc. | EDI | MEDIB02.5MSG | 2021 | Standard | 5000 Hours / 7 Years |  |  | Yes | No | Yes | CEDIB02.5MSG | Electronic Compensation | 4 | Inline | Dual-Fuel (Two or more separate fuel sources, separate combustion) | Natural Gas | Part 1048 Transient | Mixer | Y | 2.5L | 57.3 | 3200 | 4-Stroke | Overhead | 2 | 2 | Yes | Heated | Yes | Water/Coolant mixture | Naturally Aspirated | EControls, Inc | MEDIBM0052141 | Mobile Part 1048 | 0.46 | g/kW-hr |  |  | 0.01 | g/kW-hr |  |  | 0.06 | g/kW-hr | 2.201 | Transient Multiplicative |  | 0 |  | 0 |  | 0.282 | 1.0 | [5 empty] | 0.4 | 20.6 |  |  | 0.8 | 713 | 0.04 |  | 2020-07-06 11:21 | 2021-01-01
Generac Power Systems, Inc. | GNX | CGNXB06.82C4 | 2012 | Standard | 5000 Hours / 7 Years |  |  | Yes | No | Yes | BGNXB06.82C4 | No Compensation Required | 10 | V | Single Fuel | LPG/Propane | 1048 D2 | Mixer | Y | 6.8L | 171.6 | 3600 | 4-Stroke | Overhead | 1 | 1 | Yes | Heated | Yes | Water/Coolant mixture | Naturally Aspirated | Intertek Carnot Emission Services | CGNXBM0006533 | Stationary | 1.46 | g/kW-hr | 0.04 | g/kW-hr |  |  |  |  | 0.3 | g/kW-hr | 1.591 | Steady-State Multiplicative |  | 1 |  |  |  | 2.723 | 2.3 |  |  |  |  | 0.9 |  | 4.4 |  |  | 2.7 |  |  |  | 2011-11-14 12:29 | 2011-12-01
Zenith Power Products | ZPP | RZPPB06.4NAS | 2024 | Standard | 5000 Hours / 7 Years |  |  | Yes | Yes | Yes | FZPPB06.4NAS | Electronic Compensation | 6 | Inline | Dual-Fuel (Two or more separate fuel sources, separate combustion) | Natural Gas | 1048 D2 | Mixer | Y | 6.4L | 74 | 2300 | 4-Stroke | Overhead | 2 | 2 | Yes | Heated | Yes | Water/Coolant mixture | Naturally Aspirated | Zenith Power Products | RZPPBM0075119 | Mobile Part 1048 | 0.6 | g/kW-hr |  |  | 0.01 | g/kW-hr |  |  | 0 | g/kW-hr | 1.591 | Steady-State Multiplicative |  | 1 |  | 1 |  | 2.723 | 1.0 | [5 empty] | 0.0 | 4.4 |  |  | 2.7 | 902 | 2.63 |  | 2023-12-23 13:14 | 2024-01-08
Caterpillar Inc. | CPX | JCPXB10.5CTR | 2018 | Standard | Alternative Useful Life | 8000 | Design life as indicated by the Top End UL is 8,000 hours | Yes | Yes | Yes | HCPXB10.5CTR | Electronic Compensation | 6 | Inline | Dual-Fuel (Two or more separate fuel sources, separate combustion) | Natural Gas | 1048 D2 | Carburetor | Y | 10.5L | 156 | 1800 | 4-Stroke | Overhead | 2 | 2 | Yes | Heated | Yes | Water/Coolant mixture | Turbocharged | Southwest Research Institute | JCPXBM0034428 | Mobile Part 1048 | 0.129 | g/kW-hr |  |  | 0.029 | g/kW-hr |  |  | 0.03 | g/kW-hr | 1.591 | Steady-State Multiplicative |  | 1 |  | 1 |  | 2.723 | 0.2 | [5 empty] | 0.1 | 4.4 |  |  | 2.7 | 753.5 | 2.113 | 0.004 | 2017-05-12 10:58 | 2018-01-01
Zenith Power Products | ZPP | MZPPB08.8TAC | 2021 | Standard | 5000 Hours / 7 Years |  |  | Yes | Yes | Yes | EZPPB08.8TAC | Electronic Compensation | 6 | Inline | Dual-Fuel (Two or more separate fuel sources, separate combustion) | LPG/Propane | 1048 D2 | Carburetor | Y | 8.8L | 148 | 1800 | 4-Stroke | Overhead | 1 | 1 | Yes | Heated | Yes | Water/Coolant mixture | Turbocharged | Zenith Power Products 2 | MZPPBM0056119 | Stationary Part 1048 | 0.11 | g/kW-hr | 0.15 | g/kW-hr |  |  |  |  | 0.16 | g/kW-hr | 1.591 | Steady-State Multiplicative |  | 1 |  | 1 |  | 2.723 | 0.2 |  |  |  |  | 0.6 |  | 4.4 |  |  | 2.7 | 1714 |  |  | 2020-12-14 20:43 | 2021-01-01
Engine Distributors, Inc. | EDI | LEDIB06.2RSG | 2020 | Standard | 5000 Hours / 7 Years |  |  | Yes | No | Yes | JEDIB06.2RSG | Electronic Compensation | 8 | V | Dual-Fuel (Two or more separate fuel sources, separate combustion) | Natural Gas | 1048 D2 | Mixer | Y | 6.2L | 146 | 3600 | 4-Stroke | Overhead | 1 | 1 | Yes | Heated | Yes | Water/Coolant mixture | Naturally Aspirated | EControls, Inc | LEDIBM0047647 | Mobile Part 1048 | 0.46 | g/kW-hr |  |  | 0 | g/kW-hr |  |  | 0.01 | g/kW-hr | 1.591 | Steady-State Multiplicative |  | 1 |  | 1 |  | 2.723 | 0.7 | [5 empty] | 0.0 | 20.6 |  |  | 0.8 | 742 | 0.31 | 0.01 | 2019-09-05 11:10 | 2020-01-01
Weichai America Corporation | WCA | MWCAB12.5GTA | 2021 | Standard | 5000 Hours / 7 Years |  |  | No | Yes | Yes | JWCAB12.5GTA | Electronic Compensation | 6 | Inline | Dual-Fuel (Two or more separate fuel sources, separate combustion) | Natural Gas | ISO D-1 | Mixer | Y | 12.5L | 299 | 2200 | 4-Stroke | Overhead | 2 | 2 | Yes | Heated | Yes | Water/Coolant mixture | Turbocharged | Econtrols, Inc. | MWCABM0055281 | Part 60 Subpart JJJJ Table 1 | 0.327 | g/Hp-hr |  |  |  |  | 0.005 | g/Hp-hr | 0.095 | g/Hp-hr | 1.591 | Steady-State Multiplicative |  | 1 |  | 1 | 1 | 2.723 | 0.5 |  |  | 0.0 | 0.3 |  |  | 2 | 0.7 | 1 |  | 436.205 | 0.144 | 0.005 | 2020-11-03 17:17 | 2021-01-01
KEM Equipment, Inc. | KEM | EKEMB04.3CS2 | 2014 | Standard | 5000 Hours / 7 Years |  |  | Yes | Yes | No |  | Electronic Compensation | 6 | V | Dual-Fuel (Two or more separate fuel sources, separate combustion) | Natural Gas | ISO D-1 | Mixer | Y | 4.3L | 78.7 | 2650 | 4-Stroke | Overhead | 1 | 1 | Yes | Heated | Yes | Water/Coolant mixture | Naturally Aspirated | KEM Emission Certificate Test Laboratory | EKEMBM0019056 | Stationary | 0.14 | g/kW-hr |  |  |  |  | 0.13 | g/kW-hr | 0.06 | g/kW-hr | 1.591 | Steady-State Multiplicative |  | 1 |  |  | 1 | 2.723 | 0.2 |  |  | 0.1 | 0.2 |  |  | 20.6 | 0.9 | 1.3 | 0.8 | 388 | 0.18 |  | 2014-04-07 12:39 | 2014-05-01
Zenith Power Products | ZPP | HZPPB02.8P28 | 2017 | Standard | 5000 Hours / 7 Years |  |  | Yes | Yes | Yes | 8ZPPB02.8P28 | Electronic Compensation | 4 | Inline | Dual-Fuel (Two or more separate fuel sources, separate combustion) | Gasoline (as defined in 1065.710) | Part 1048 Transient | Sequential Multiport Injection | Y | 2.8L | 60 | 3200 | 4-Stroke | Overhead | 1 | 1 | Yes | Heated | Yes | Water/Coolant mixture | Naturally Aspirated | Electronic MicroSystems, LLC | HZPPBM0032134 | Mobile Part 1048 | 0.63 | g/kW-hr | 0.07 | g/kW-hr |  |  |  |  | 0.02 | g/kW-hr | 2.201 | Transient Multiplicative |  | 1 |  |  |  | 1.994 | 1.4 |  |  |  |  | 0.1 |  | 4.4 |  |  | 2.7 |  |  |  | 2016-11-07 11:27 | 2017-01-01
Generac Power Systems, Inc. | GNX | LGNXB01.62NL | 2020 | Standard |  |  |  | No | No | Yes | AGNXB01.62NL | No Compensation Required | 4 | Inline | Single Fuel | LPG/Propane | G2 | Mixer | N | 1.6L | 36 | 3600 | 4-Stroke | Overhead | 1 | 1 | No |  | No | Water/Coolant mixture | Naturally Aspirated | Intertek Carnot Emission Services | LGNXBM0045849 | Part 90 Phase 1 | 78.8 | g/kW-hr | 1.33 | g/kW-hr |  |  |  |  | 6.47 | g/kW-hr | 1 | Steady-State Multiplicative |  | 1 |  |  |  | 1 | 78.8 |  |  |  |  | 7.8 |  | 519 |  |  | 13.4 |  |  |  | 2019-05-24 12:35 | 2019-12-15
Tecogen | TCG | LTCGB08.0TSA | 2020 | High Load | 5000 Hours / 7 Years |  |  | Yes | Yes | Yes | HTCGB08.0TSA | Electronic Compensation | 8 | V | Single Fuel | Natural Gas | 1048 High Load Cycle | Carburetor | Y | 7.4L, 8L | 132 | 2600 | 4-Stroke | Overhead | 1 | 1 | Yes | Heated | Yes | Water/Coolant mixture | Naturally Aspirated | Tecogen | LTCGBM0050136 | Part 60 Subpart JJJJ Table 1 | 0.18 | g/Hp-hr |  |  |  |  | 0 | g/Hp-hr | 0 | g/Hp-hr | 1.591 | Steady-State Multiplicative |  |  |  |  | 1 | 2.723 | 0.3 |  |  | 0.0 | 0.0 |  |  | 2 | 0.7 | 1 |  | 330 | 0 |  | 2020-01-03 16:57 | 2020-01-15
Weichai America Corporation | WCA | NWCAB06.7WHG | 2022 | Standard | 5000 Hours / 7 Years |  |  | No | Yes | Yes | HWCAB06.7WHG | Electronic Compensation | 6 | Inline | Dual-Fuel (Two or more separate fuel sources, separate combustion) | Natural Gas | 1048 D2 | Mixer | Y | 6.7L | 99.5 | 2200 | 4-Stroke | Overhead | 1 | 1 | Yes | Heated | Yes | Water/Coolant mixture | Naturally Aspirated | Econtrols, Inc. | NWCABM0061181 | Mobile Part 1048 | 0.59 | g/kW-hr |  |  | 0 | g/kW-hr |  |  | 0.01 | g/kW-hr | 1.591 | Steady-State Multiplicative |  | 1 |  | 1 |  | 2.723 | 0.9 | [5 empty] | 0.0 | 20.6 |  |  | 0.8 | 823 | 0.08 | 0.01 | 2021-11-05 12:13 | 2022-01-01
Caterpillar Inc. | CPX | GCPXB27.0CTR | 2016 | Standard | Alternative Useful Life | 8000 | Design life as indicated by the Top End UL is 8,000 hours | Yes | Yes | No |  | Electronic Compensation | 12 | V | Single Fuel | Natural Gas | 1048 D2 | Carburetor | Y | 27L | 447 | 1800 | 4-Stroke | Overhead | 2 | 2 | Yes | Heated | Yes | Water/Coolant mixture | Turbocharged | Mossville Technical Center | GCPXBM0024259 | Mobile Part 1048 | 0.07 | g/kW-hr |  |  | 0.05 | g/kW-hr |  |  | 0.02 | g/kW-hr | 3.104 | Steady-State Multiplicative |  |  |  | 1.031 |  | 1 | 0.2 | [5 empty] | 0.1 | 4.4 |  |  | 2.7 | 697.8 | 2.979 | 0 | 2015-05-29 10:22 | 2015-08-01
Generac Power Systems, Inc. | GNX | MGNXB12.92N2 | 2021 | Standard | 5000 Hours / 7 Years |  |  | Yes | No | Yes | DGNXB12.92N2 | Electronic Compensation | 6 | Inline | Single Fuel | Natural Gas | ISO D-1 | Mixer | Y | 12.9L | 356.1 | 2150 | 4-Stroke | Overhead | 1 | 1 | Yes | Heated | Yes | Water/Coolant mixture | Turbocharged | The Waukesha Facility (HQ) | MGNXBM0052718 | Part 60 Subpart JJJJ Table 1 | 0.8066 | g/Hp-hr |  |  |  |  | 0 | g/Hp-hr | 0.059 | g/Hp-hr | 1.591 | Steady-State Multiplicative |  |  |  |  | 1 | 2.723 | 1.3 |  |  | 0.0 | 0.2 |  |  | 2 | 0.7 | 1 |  | 428.35 | 0.0674 | 0.0369 | 2020-07-29 17:52 | 2020-12-15
Engine Distributors, Inc. | EDI | CEDIB02.5MSG | 2012 | Standard | 5000 Hours / 7 Years |  |  | Yes | Yes | No |  | Electronic Compensation | 4 | Inline | Dual-Fuel (Two or more separate fuel sources, separate combustion) | Gasoline (as defined in 1065.710) | 1048 D2 | Sequential Multiport Injection | Y | 2.5L | 64.3 | 3200 | 4-Stroke | Overhead | 2 | 2 | Yes | Heated | Yes | Water/Coolant mixture | Naturally Aspirated | EControls, Inc | CEDIBM0009075 | Mobile | 0.4 | g/kW-hr | 0.04 | g/kW-hr |  |  |  |  | 0.01 | g/kW-hr | 1.591 | Steady-State Multiplicative |  | 0 |  | 0 |  | 0.08 | 0.6 |  |  |  |  | 0.1 |  | 20.6 |  |  | 0.8 | 931 | 0.01 |  | 2012-04-06 18:01 | 2012-06-01
Engine Distributors, Inc. | EDI | HEDIB03.7CSG | 2017 | Standard | 5000 Hours / 7 Years |  |  | Yes | Yes | Yes | FEDIB03.7CSG | Electronic Compensation | 6 | V | Dual-Fuel (Two or more separate fuel sources, separate combustion) | Natural Gas | ISO D-1 | Mixer | Y | 2.5L | 88 | 3200 | 4-Stroke | Overhead | 2 | 2 | Yes | Heated | Yes | Water/Coolant mixture | Naturally Aspirated | EControls, Inc | HEDIBM0030573 | Part 60 Subpart JJJJ Table 1 | 0.33 | g/kW-hr |  |  |  |  | 0.06 | g/kW-hr | 0 | g/kW-hr |  |  |  | 0 |  | 0 | 0 | 0.08 |  |  |  | 0.1 | 0.1 |  |  | 2.7 | 0.9 | 1.3 | 0.8 | 598 |  |  | 2016-09-01 17:30 | 2017-01-01
KEM Equipment, Inc. | KEM | JKEMB02.4ULE | 2018 | Standard | 5000 Hours / 7 Years |  |  | Yes | Yes | Yes | HKEMB02.4ULE | Electronic Compensation | 4 | Inline | Dual-Fuel (Two or more separate fuel sources, separate combustion) | Gasoline (as defined in 1065.710) | C2 | Sequential Multiport Injection | N | 2.4L | 62.1 | 3000 | 4-Stroke | Overhead | 1 | 1 | Yes | Heated | Yes | Water/Coolant mixture | Naturally Aspirated | KEM Emission Certificate Test Laboratory | JKEMBM0035291 | Mobile Part 1048 | 2.76 | g/kW-hr | 0.1 | g/kW-hr |  |  |  |  | 0.11 | g/kW-hr | 1.591 | Steady-State Multiplicative |  | 1 |  |  |  | 2.723 | 4.4 |  |  |  |  | 0.4 |  | 20.6 |  |  | 0.8 | 1092 |  |  | 2017-07-19 00:43 | 2018-01-01
Generac Power Systems, Inc. | GNX | JGNXB06.82L5 | 2018 | Standard |  |  |  | No | No | Yes | HGNXB06.82L5 | Electronic Compensation | 10 | V | Single Fuel | Natural Gas | G2 | Mixer | Y | 6.8L | 74.3 | 1800 | 4-Stroke | Overhead | 1 | 1 | Yes | Heated | Yes | Water/Coolant mixture | Naturally Aspirated | Intertek Carnot Emission Services | JGNXBM0035124 | Part 90 Phase 1 | 0.5 | g/kW-hr | 0.3 | g/kW-hr |  |  |  |  | 0.03 | g/kW-hr | 1 | Steady-State Multiplicative |  | 1 |  |  |  | 1 | 0 |  |  |  |  | 0.3 |  | 519 |  |  | 13.4 | 736 |  |  | 2017-07-11 16:47 | 2017-11-01
Zenith Power Products | ZPP | KZPPB02.8P28 | 2019 | Standard | 5000 Hours / 7 Years |  |  | Yes | Yes | Yes | 8ZPPB02.8P28 | Electronic Compensation | 4 | Inline | Dual-Fuel (Two or more separate fuel sources, separate combustion) | Gasoline (as defined in 1065.710) | 1048 D2 | Sequential Multiport Injection | Y | 2.8L | 60 | 3200 | 4-Stroke | Overhead | 1 | 1 | Yes | Heated | Yes | Water/Coolant mixture | Naturally Aspirated | Electronic MicroSystems, LLC | KZPPBM0043486 | Stationary Part 1048 | 0.42 | g/kW-hr | 0.02 | g/kW-hr |  |  |  |  | 0 | g/kW-hr | 1.591 | Steady-State Multiplicative |  | 1 |  | 1 |  | 2.723 | 0.7 |  |  |  |  | 0.0 |  | 4.4 |  |  | 2.7 |  |  |  | 2018-11-10 15:01 | 2019-01-01
Power Solutions International, Inc. | PSI | KPSIB8.80NGP | 2019 | Standard | 5000 Hours / 7 Years |  |  | Yes | Yes | Yes | DPSIB8.80NGP | Electronic Compensation | 8 | V | Dual-Fuel (Two or more separate fuel sources, separate combustion) | LPG/Propane | 1048 D2 | Mixer | Y | 8.8L | 183 | 3000 | 4-Stroke | Overhead | 1 | 1 | Yes | Heated | Yes | Water/Coolant mixture | Naturally Aspirated | Electronic Microsystems | KPSIBM0044774 | Stationary Part 1048 | 0.608 | g/kW-hr | 0.023 | g/kW-hr |  |  |  |  | 0.009 | g/kW-hr | 0.145 | Steady-State Additive |  | 0.025 |  |  |  | 0.307 | 0.8 |  |  |  |  | 0.4 |  | 4.4 |  |  | 2.7 | 716.8 | 0 |  | 2019-03-08 12:35 | 2019-03-08
Cummins Inc. | CEX | CCEXB08.1GDA | 2012 | Standard | Alternative Useful Life | 1000 | 1000hrs/7yrs | No | No | Yes | BCEXB08.1GDA | Electronic Compensation | 8 | V | Dual-Fuel (Two or more separate fuel sources, separate combustion) | LPG/Propane | 1048 D2 | Mixer | Y | 8.1L | 157 | 1800 | 4-Stroke | Overhead | 1 | 1 | Yes | Heated | Yes | Water/Coolant mixture | Turbocharged | Cummins Power Generation | CCEXBM0006223 | Stationary | 0.32 | g/kW-hr | 0.27 | g/kW-hr |  |  |  |  | 0.12 | g/kW-hr | 2.668 | Steady-State Multiplicative |  | 1.803 |  |  | 1 | 6.159 | 0.5 |  |  |  | 0.4 |  |  | 4 | 1 | 2 | 2.7 |  |  |  | 2011-11-01 16:39 | 2012-01-01
Kubota Corporation | KBX | GKBXB02.5GFA | 2016 | Standard | 5000 Hours / 7 Years |  |  | No | No | Yes | DKBXB02.5GFA | Electronic Compensation | 4 | Inline | Dual-Fuel (Two or more separate fuel sources, separate combustion) | Gasoline (as defined in 1065.710) | C2 | Multiport Injection | Y | 2.5L | 43.9 | 2724 | 4-Stroke | Overhead | 1 | 1 | Yes | Heated | Yes | Water/Coolant mixture | Naturally Aspirated | eControls | GKBXBM0027846 | Mobile Part 1048 | 0.57 | g/kW-hr | 0.06 | g/kW-hr |  |  |  |  | 0 | g/kW-hr | 1.74 | Steady-State Multiplicative |  | 1.617 |  | 1.617 |  | 4.337 | 1.0 |  |  |  |  | 0.1 |  | 20.6 |  |  | 0.8 | 1120 | 0.013 | 0.002 | 2015-12-08 04:27 | 2016-01-01
KEM Equipment, Inc. | KEM | LKEMB03.0CS1 | 2020 | Standard | 5000 Hours / 7 Years |  |  | Yes | Yes | Yes | AKEMB03.0CN1 | Electronic Compensation | 4 | Inline | Dual-Fuel (Two or more separate fuel sources, separate combustion) | LPG/Propane | 1048 D2 | Mixer | Y | 3L | 61.3 | 2700 | 4-Stroke | Overhead | 1 | 1 | Yes | Heated | Yes | Water/Coolant mixture | Naturally Aspirated | KEM Emission Certificate Test Laboratory | LKEMBM0048355 | Mobile Part 1048 | 0.46 | g/kW-hr | 0.15 | g/kW-hr |  |  |  |  | 0.05 | g/kW-hr | 1.591 | Steady-State Multiplicative |  | 1 |  | 1 |  | 2.723 | 0.7 |  |  |  |  | 0.3 |  | 20.6 |  |  | 0.8 | 1024 |  |  | 2019-10-02 11:47 | 2020-01-01
Zenith Power Products | ZPP | LZPPB06.4NAS | 2020 | Standard | 5000 Hours / 7 Years |  |  | Yes | Yes | Yes | FZPPB06.4NAS | Electronic Compensation | 6 | Inline | Dual-Fuel (Two or more separate fuel sources, separate combustion) | Natural Gas | 1048 D2 | Mixer | Y | 6.4L | 74 | 2300 | 4-Stroke | Overhead | 2 | 2 | Yes | Heated | Yes | Water/Coolant mixture | Naturally Aspirated | Zenith Power Products | LZPPBM0049638 | Mobile Part 1048 | 0.38 | g/kW-hr |  |  | 0 | g/kW-hr |  |  | 0.12 | g/kW-hr | 1.591 | Steady-State Multiplicative |  | 1 |  | 1 |  | 2.723 | 0.6 | [5 empty] | 0.3 | 4.4 |  |  | 2.7 | 912 | 0.51 |  | 2019-12-03 18:46 | 2020-01-01
Engine Distributors, Inc. | EDI | PEDIB06.2EM0 | 2023 | Standard |  |  |  | Yes | Yes | Yes | LEDIB06.2EM0 | Electronic Compensation | 8 | V | Dual-Fuel (Two or more separate fuel sources, separate combustion) | Natural Gas | G2 | Mixer | Y | 6.2L | 95.8 | 3600 | 4-Stroke | Overhead | 1 | 1 | Yes | Heated | Yes | Water/Coolant mixture | Naturally Aspirated | Electronic Microsystems Llc | PEDIBM0066930 | Part 90 Phase 1 | 15.79 | g/kW-hr |  |  | 0.18 | g/kW-hr |  |  | 7.11 | g/kW-hr | 0.14 | Steady-State Additive |  | 0.04 |  | 0.04 |  | 0 | 15.9 | [5 empty] | 7.3 | 519 |  |  | 13.4 | 708 |  |  | 2022-09-30 12:53 | 2023-01-01
KEM Equipment, Inc. | KEM | GKEMB05.7WHG | 2016 | Standard | 5000 Hours / 7 Years |  |  | Yes | Yes | No |  | Electronic Compensation | 8 | V | Dual-Fuel (Two or more separate fuel sources, separate combustion) | LPG/Propane | 1048 D2 | Mixer | Y | 5.7L | 63.6 | 2200 | 4-Stroke | Overhead | 1 | 1 | Yes | Heated | Yes | Water/Coolant mixture | Naturally Aspirated | KEM Emission Certificate Test Laboratory | GKEMBM0028423 | Mobile Part 1048 | 3.15 | g/kW-hr | 0.14 | g/kW-hr |  |  |  |  | 0.14 | g/kW-hr | 1.591 | Steady-State Multiplicative |  | 1 |  | 1 |  | 2.723 | 5.0 |  |  |  |  | 0.5 |  | 20.6 |  |  | 0.8 | 1010 |  |  | 2016-01-26 18:56 | 2016-02-01
Engine Distributors, Inc. | EDI | NEDIB06.2EM0 | 2022 | Standard |  |  |  | Yes | Yes | Yes | LEDIB06.2EM0 | Electronic Compensation | 8 | V | Dual-Fuel (Two or more separate fuel sources, separate combustion) | LPG/Propane | G2 | Mixer | Y | 6.2L | 95.8 | 3600 | 4-Stroke | Overhead | 1 | 1 | Yes | Heated | Yes | Water/Coolant mixture | Naturally Aspirated | Electronic Microsystems Llc | NEDIBM0061603 | Part 90 Phase 1 | 26.56 | g/kW-hr | 1.22 | g/kW-hr |  |  |  |  | 11.38 | g/kW-hr | 0.14 | Steady-State Additive |  | 0.04 |  | 0.04 |  | 0 | 26.7 |  |  |  |  | 12.6 |  | 519 |  |  | 13.4 | 851 |  |  | 2021-11-22 16:13 | 2022-01-01
SRC Automotive, Inc. | SRX | BSRXB08.0STA | 2011 | Standard | 5000 Hours / 7 Years |  |  | Yes | Yes | Yes | ASRXB08.0STA | Electronic Compensation | 8 | V | Dual-Fuel (Two or more separate fuel sources, separate combustion) | LPG/Propane | 1048 D2 | Carburetor | Y | 7.4L, 8L | 164 | 2800 | 4-Stroke | Overhead | 1 | 1 | Yes | Heated | Yes | Water/Coolant mixture | Naturally Aspirated | Electronic MicroSystems | BSRXBM0001261 | Mobile | 0.17 | g/kW-hr | 0.04 | g/kW-hr |  |  |  |  | 0.01 | g/kW-hr | 0.432 | Steady-State Additive |  | 0 |  | 0 |  | 0.08 | 0.6 |  |  |  |  | 0.1 |  | 4.4 |  |  | 2.7 |  |  |  | 2010-11-30 10:03 | 2011-01-01
ENER-G Rudox LLC | RDX | HRDXB21.9VNA | 2017 | Standard | Alternative Useful Life | 8000 | An 8000 hour useful life is justified because the FRDXB21.9VNA engine is more durable than the typical LSI engine. | Yes | Yes | Yes | FRDXB21.9VNA | No Compensation Required | 12 | V | Single Fuel | Natural Gas | ISO D-1 | Carburetor | Y | 21.9L | 275 | 1800 | 4-Stroke | Overhead | 1 | 1 | Yes | Heated | Yes | Water/Coolant mixture | Naturally Aspirated | ENER-G Rudox Inc. | HRDXBM0033824 | Part 60 Subpart JJJJ Table 1 | 0.52 | g/kW-hr |  |  |  |  | 0 | g/kW-hr | 0.01 | g/kW-hr | 1.591 | Steady-State Multiplicative |  |  |  |  | 1 | 2.723 | 0.8 |  |  | 0.0 | 0.0 |  |  | 2.7 | 0.9 | 1.3 |  | 572 | 1.1 |  | 2017-03-09 17:03 | 2017-05-01
Power Solutions International, Inc. | PSI | LPSIB39.2NGP | 2020 | Standard | Alternative Useful Life | 8760 | Alternative useful life is equivalent to the basic mechanical engine warranty in hours. | No | Yes | Yes | KPSIB39.2NGP | Electronic Compensation | 12 | V | Dual-Fuel (Two or more separate fuel sources, separate combustion) | LPG/Propane | 1048 D2 | Mixer | Y | 39.2L | 952 | 1800 | 4-Stroke | Overhead | 2 | 2 | Yes | Heated | Yes | Water/Coolant mixture | Turbocharged | Excel Engineering | LPSIBM0050096 | Stationary Part 1048 | 0.345 | g/kW-hr | 0.182 | g/kW-hr |  |  |  |  | 0.023 | g/kW-hr | 0.145 | Steady-State Additive |  | 0.025 |  | 0.025 |  | 0.307 | 0.5 |  |  |  |  | 0.5 |  | 4.4 |  |  | 2.7 | 954 | 0.074 | 0 | 2019-12-27 12:50 | 2020-01-01
Power Solutions International, Inc. | PSI | PPSIB8.80EMT | 2023 | Standard | 5000 Hours / 7 Years |  |  | No | Yes | Yes | DPSIB8.80EMT | Electronic Compensation | 8 | V | Dual-Fuel (Two or more separate fuel sources, separate combustion) | Natural Gas | ISO D-1 | Mixer | Y | 8.8L | 203 | 1800 | 4-Stroke | Overhead | 1 | 1 | Yes | Heated | Yes | Water/Coolant mixture | Turbocharged | Electronic Microsystems | PPSIBM0072651 | Part 60 Subpart JJJJ Table 1 | 0.215 | g/Hp-hr |  |  |  |  | 0.002 | g/Hp-hr | 0.0254 | g/Hp-hr | 1 | Steady-State Multiplicative |  |  |  |  | 1.914 | 2.929 | 0.2 |  |  | 0.0 | 0.1 |  |  | 4 | 1 | 2 |  | 454.87 | 0.048 |  | 2023-09-19 05:29 | 2023-10-05
Zenith Power Products | ZPP | CZPPB04.4GSE | 2012 | Standard | 5000 Hours / 7 Years |  |  | Yes | Yes | Yes | 8ZPPB04.4GSE | Electronic Compensation | 6 | Inline | Dual-Fuel (Two or more separate fuel sources, separate combustion) | Gasoline (as defined in 1065.710) | C2 | Sequential Multiport Injection | Y | 4.4L | 100 | 3000 | 4-Stroke | Overhead | 1 | 1 | Yes | Heated | Yes | Water/Coolant mixture | Naturally Aspirated | Electronic MicroSystems, LLC | CZPPBM0008025 | Mobile | 0.33 | g/kW-hr | 0.04 | g/kW-hr |  |  |  |  | 0.04 | g/kW-hr | 1.591 | Steady-State Multiplicative |  | 1 |  |  |  | 2.723 | 0.5 |  |  |  |  | 0.1 |  | 20.6 |  |  | 0.8 |  |  |  | 2012-01-12 12:58 | 2012-01-23
Power Solutions International, Inc. | PSI | EPSIB5.70NGP | 2014 | Standard | 5000 Hours / 7 Years |  |  | No | Yes | Yes | APSIB5.70NGP | Electronic Compensation | 8 | V | Dual-Fuel (Two or more separate fuel sources, separate combustion) | LPG/Propane | 1048 D2 | Mixer | Y | 5.7L | 118.7 | 3000 | 4-Stroke | Overhead | 1 | 1 | Yes | Heated | Yes | Water/Coolant mixture | Naturally Aspirated | Intertek Carnot Emission Services | EPSIBM0016108 | Mobile | 0.52 | g/kW-hr | 0.08 | g/kW-hr |  |  |  |  | 0 | g/kW-hr | 1 | Steady-State Multiplicative |  | 4.719 |  | 4.719 |  | 1.933 | 0.5 |  |  |  |  | 0.4 |  | 4.4 |  |  | 2.7 | 1168.64 |  |  | 2013-08-22 09:46 | 2014-01-01
KEM Equipment, Inc. | KEM | LKEMB03.0CS1 | 2020 | Standard | 5000 Hours / 7 Years |  |  | Yes | Yes | Yes | AKEMB03.0CN1 | Electronic Compensation | 4 | Inline | Dual-Fuel (Two or more separate fuel sources, separate combustion) | Natural Gas | ISO D-1 | Mixer | Y | 3L | 61.3 | 2700 | 4-Stroke | Overhead | 1 | 1 | Yes | Heated | Yes | Water/Coolant mixture | Naturally Aspirated | KEM Emission Certificate Test Laboratory | LKEMBM0048354 | Stationary Part 1048 | 0.16 | g/kW-hr |  |  | 0.21 | g/kW-hr |  |  | 0.03 | g/kW-hr | 1.591 | Steady-State Multiplicative |  | 1 |  | 1 |  | 2.723 | 0.3 | [5 empty] | 0.3 | 20.6 |  |  | 0.8 | 550 |  |  | 2019-10-02 11:47 | 2020-01-01
Kubota Corporation | KBX | NKBXB02.5GFA | 2022 | Standard | 5000 Hours / 7 Years |  |  | No | No | Yes | DKBXB02.5GFA | Electronic Compensation | 4 | Inline | Dual-Fuel (Two or more separate fuel sources, separate combustion) | LPG/Propane | 1048 D2 | Mixer | Y | 2.5L | 44.5 | 2724 | 4-Stroke | Overhead | 1 | 1 | Yes | Heated | Yes | Water/Coolant mixture | Naturally Aspirated | eControls | NKBXBM0062867 | Stationary Part 1048 | 0.26 | g/kW-hr | 0.08 | g/kW-hr |  |  |  |  | 0.01 | g/kW-hr | 1.02 | Steady-State Multiplicative |  | 1.131 |  | 1.131 |  | 1 | 0.3 |  |  |  |  | 0.1 |  | 20.6 |  |  | 0.8 | 832 | 0.008 | 0.002 | 2022-02-23 02:26 | 2022-01-01
IMPCO Technologies, Inc. | Z9X | GZ9XB02.5FA8 | 2016 | Standard | 5000 Hours / 7 Years |  |  | No | No | Yes | EZ9XB02.5FA8 | No Compensation Required | 4 | Inline | Dual-Fuel (Two or more separate fuel sources, separate combustion) | Gasoline (as defined in 1065.710) | Part 1048 Transient | Sequential Multiport Injection | Y | 2.5L | 55 | 3000 | 4-Stroke | Overhead | 2 | 2 | Yes | Heated | Yes | Water/Coolant mixture | Naturally Aspirated | GFI | GZ9XBM0024713 | Mobile Part 1048 | 0.883 | g/kW-hr | 0.028 | g/kW-hr |  |  |  |  | 0.029 | g/kW-hr | 1 | Transient Multiplicative |  | 1.064 |  |  |  | 1 | 0.9 |  |  |  |  | 0.1 |  | 20.6 |  |  | 0.8 | 1321 | 0.007 | 0.211 | 2015-07-14 19:41 | 2015-10-01
Springfield Remanufacturing Corp. | SPR | HSPRB08.8SCM | 2017 | Standard | 5000 Hours / 7 Years |  |  | Yes | Yes | Yes | FSPRB08.8SCM | Electronic Compensation | 8 | V | Dual-Fuel (Two or more separate fuel sources, separate combustion) | Natural Gas | ISO D-1 | Carburetor | Y | 8.8L | 120 | 2400 | 4-Stroke | Overhead | 1 | 1 | Yes | Heated | Yes | Water/Coolant mixture | Naturally Aspirated | Impco Technologies (Detroit) | HSPRBM0032741 | Part 60 Subpart JJJJ Table 1 | 0.86 | g/kW-hr |  |  |  |  | 0.32 | g/kW-hr | 0.01 | g/kW-hr | 1.591 | Steady-State Multiplicative |  |  |  |  | 1 | 2.723 | 1.4 |  |  | 0.3 | 0.0 |  |  | 4.4 | 0.9 | 1.3 | 2.7 | 744 |  |  | 2016-12-08 11:26 | 2017-01-01
ENER-G Rudox LLC | RDX | LRDXB21.9VNA | 2020 | Standard | Alternative Useful Life | 8000 | An 8000 hour useful life is justified because the KRDXB21.9VNA engine is more durable than the typical LSI engine. | Yes | Yes | Yes | FRDXB21.9VNA | Electronic Compensation | 12 | V | Single Fuel | Natural Gas | ISO D-1 | Carburetor | Y | 21.9L | 275 | 1800 | 4-Stroke | Overhead | 1 | 1 | Yes | Heated | Yes | Water/Coolant mixture | Naturally Aspirated | ENER-G Rudox Inc. | LRDXBM0051055 | Part 60 Subpart JJJJ Table 1 | 0.39 | g/Hp-hr |  |  |  |  | 0 | g/Hp-hr | 0.01 | g/Hp-hr | 1.591 | Steady-State Multiplicative |  |  |  |  | 1 | 2.723 | 0.6 |  |  | 0.0 | 0.0 |  |  | 2 | 0.7 | 1 |  | 427 | 0.82 |  | 2020-03-31 17:08 | 2020-05-01
Rolls-Royce Solutions America Inc | MDD | MMDDB06.2GBX | 2021 | Standard |  |  |  | Yes | Yes | Yes | JMDDB06.2GBX | Electronic Compensation | 8 | V | Dual-Fuel (Two or more separate fuel sources, separate combustion) | Natural Gas | G2 | Mixer | Y | 6.2L | 78 | 1800 | 4-Stroke | Overhead | 1 | 1 | Yes | Heated | Yes | Water/Coolant mixture | Naturally Aspirated | Woodward Rocky Mountain Technology and Innovation Center | MMDDBM0058519 | Part 90 Phase 1 | 25.3 | g/kW-hr |  |  | 0.4 | g/kW-hr |  |  | 8.4 | g/kW-hr | 1 | Steady-State Multiplicative |  | 1 |  | 1 |  | 1 | 25.3 | [5 empty] | 8.8 | 519 |  |  | 13.4 | 684.7 |  |  | 2021-07-12 14:36 | 2021-07-19
Industrial-Irrigation Services, Inc. | INR | PINRB10.3CSE | 2023 | Standard | 5000 Hours / 7 Years |  |  | Yes | Yes | No |  | Electronic Compensation | 8 | V | Dual-Fuel (Two or more separate fuel sources, separate combustion) | Natural Gas | 1048 D2 | Carburetor | Y | 10.3L | 215 | 2800 | 4-Stroke | Overhead | 1 | 1 | Yes | Heated | Yes | Water/Coolant mixture | Naturally Aspirated | Woodward Engine Lab | PINRBM0068413 | Mobile Part 1048 | 0.12 | g/kW-hr |  |  | 0.01 | g/kW-hr |  |  | 0 | g/kW-hr | 1.591 | Steady-State Multiplicative |  | 1 |  | 1 |  | 2.723 | 0.2 | [5 empty] | 0.0 | 7.9 |  |  | 1.7 | 780 | 0.26 |  | 2022-12-15 17:02 | 2023-01-01
Zenith Power Products | ZPP | LZPPB08.8NAS | 2020 | Standard | 5000 Hours / 7 Years |  |  | Yes | Yes | Yes | EZPPB08.8NAS | Electronic Compensation | 6 | Inline | Dual-Fuel (Two or more separate fuel sources, separate combustion) | Natural Gas | ISO D-1 | Mixer | Y | 8.8L | 134 | 2200 | 4-Stroke | Overhead | 1 | 1 | Yes | Heated | Yes | Water/Coolant mixture | Naturally Aspirated | Zenith Power Products | LZPPBM0049649 | Part 60 Subpart JJJJ Table 1 | 0.14 | g/Hp-hr |  |  |  |  | 0.01 | g/Hp-hr | 0.02 | g/Hp-hr | 1.591 | Steady-State Multiplicative |  | 1 |  |  | 1 | 2.723 | 0.2 |  |  | 0.0 | 0.1 |  |  | 2 | 0.7 | 1 |  | 494 | 0.28 |  | 2019-12-03 19:04 | 2020-01-01
Tecogen | TCG | LTCGB08.0TSC | 2020 | Standard | 5000 Hours / 7 Years |  |  | Yes | Yes | Yes | HTCGB08.0TSC | Electronic Compensation | 8 | V | Single Fuel | Natural Gas | ISO D-1 | Carburetor | Y | 7.4L, 8L | 77 | 1800 | 4-Stroke | Overhead | 1 | 1 | Yes | Heated | Yes | Water/Coolant mixture | Naturally Aspirated | Tecogen | LTCGBM0049977 | Part 60 Subpart JJJJ Table 1 | 0.07 | g/Hp-hr |  |  |  |  | 0 | g/Hp-hr | 0.01 | g/Hp-hr | 1.591 | Steady-State Multiplicative |  |  |  |  | 1 | 2.723 | 0.1 |  |  | 0.0 | 0.0 |  |  | 2 | 0.7 | 1 |  | 357 | 0.01 |  | 2019-12-19 14:53 | 2020-01-01
Generac Power Systems, Inc. | GNX | PGNXB08.92O2 | 2023 | Standard | 5000 Hours / 7 Years |  |  | Yes | No | Yes | JGNXB08.92O2 | Electronic Compensation | 8 | V | Single Fuel | LPG/Propane | 1048 D2 | Mixer | Y | 8.9L | 115.4 | 1800 | 4-Stroke | Overhead | 1 | 1 | Yes | Heated | Yes | Water/Coolant mixture | Naturally Aspirated | The Waukesha Facility (HQ) | PGNXBM0065023 | Stationary Part 1048 | 0.0006 | g/kW-hr | 0.0068 | g/kW-hr |  |  |  |  | 0.6947 | g/kW-hr | 1.591 | Steady-State Multiplicative |  | 1 |  |  |  | 2.723 | 0.0 |  |  |  |  | 1.9 |  | 4.4 |  |  | 2.7 | 607.08 | 0.0072 | 0.0428 | 2022-07-25 17:39 | 2022-07-26
Don Hardy Race Cars, Inc. | DHR | GDHRB08.0STA | 2016 | Standard | 5000 Hours / 7 Years |  |  | Yes | Yes | Yes | ADHRB08.0STA | Electronic Compensation | 8 | V | Dual-Fuel (Two or more separate fuel sources, separate combustion) | Natural Gas | ISO D-1 | Carburetor | Y | 7.4L, 8L | 164 | 2800 | 4-Stroke | Overhead | 1 | 1 | Yes | Heated | Yes | Water/Coolant mixture | Naturally Aspirated | Electronic MicroSystems | GDHRBM0027315 | Part 60 Subpart JJJJ Table 1 | 0.31 | g/kW-hr |  |  |  |  | 0 | g/kW-hr | 0.01 | g/kW-hr | 0.432 | Steady-State Additive |  |  |  |  | 0 | 0.08 | 0.7 |  |  | 0.0 | 0.1 |  |  | 2.7 | 0.9 | 1.3 | 2.7 |  |  |  | 2015-11-17 16:15 | 2016-01-04
Flat Water Energy | ORH | KORHB06.8FFE | 2019 | Standard | 5000 Hours / 7 Years |  |  | Yes | Yes | No |  | Electronic Compensation | 10 | V | Single Fuel | Ethanol (>10% Alcohol Blend) | 1048 D2 | Multiport Injection | Y | 6.8L | 131 | 3000 | 4-Stroke | Overhead | 1 | 1 | Yes | Heated | Yes | Water/Coolant mixture | Naturally Aspirated | Sobotka Engineering, Inc | KORHBM0047065 | Stationary Part 1048 | 0.2813 | g/kW-hr | [6 empty] | 0.05685 | g/kW-hr | 1.591 | Steady-State Multiplicative | [5 empty] | 2.723 | 0.4 | [6 empty] | 11.1 | [6 empty] | 2019-08-12 08:55 | 2019-08-30
Power Solutions International, Inc. | PSI | LPSIB8.80NGP | 2020 | Standard | 5000 Hours / 7 Years |  |  | No | Yes | Yes | DPSIB8.80NGP | Electronic Compensation | 8 | V | Dual-Fuel (Two or more separate fuel sources, separate combustion) | LPG/Propane | 1048 D2 | Mixer | Y | 8.8L | 183 | 3000 | 4-Stroke | Overhead | 1 | 1 | Yes | Heated | Yes | Water/Coolant mixture | Naturally Aspirated | Electronic Microsystems | LPSIBM0054354 | Stationary Part 1048 | 0.875 | g/kW-hr | 0.06 | g/kW-hr |  |  |  |  | 0.004 | g/kW-hr | 0.145 | Steady-State Additive |  | 0.025 |  |  |  | 0.307 | 1.0 |  |  |  |  | 0.4 |  | 4.4 |  |  | 2.7 | 741.8 | 0.001 |  | 2020-10-05 09:00 | 2020-01-01
Arrow Engine Company | ARW | RARWB06.5PNA | 2024 | Standard | 5000 Hours / 7 Years |  |  | Yes | Yes | Yes | NARWB06.5PNA | Electronic Compensation | 6 | Inline | Dual-Fuel (Two or more separate fuel sources, separate combustion) | LPG/Propane | 1048 D2 | Carburetor | Y | 6.5L | 79 | 1800 | 4-Stroke | Overhead | 1 | 1 | Yes | Heated | Yes | Water/Coolant mixture | Naturally Aspirated | Woodward | RARWBM0077469 | Stationary Part 1048 | 0.13 | g/kW-hr | 0.91 | g/kW-hr |  |  |  |  | 0.06 | g/kW-hr | 1.591 | Steady-State Multiplicative |  | 1 |  | 1 |  | 2.723 | 0.2 |  |  |  |  | 1.1 |  | 4.4 |  |  | 2.7 | 887 | 0.1 |  | 2024-06-27 17:28 | 2024-06-28
Zenith Power Products | ZPP | HZPPB04.4P44 | 2017 | Standard | 5000 Hours / 7 Years |  |  | Yes | Yes | Yes | 8ZPPB04.4P44 | Electronic Compensation | 6 | Inline | Dual-Fuel (Two or more separate fuel sources, separate combustion) | Natural Gas | ISO D-1 | Carburetor | Y | 4.4L | 81 | 3000 | 4-Stroke | Overhead | 1 | 1 | Yes | Heated | Yes | Water/Coolant mixture | Naturally Aspirated | Zenith Power Products | HZPPBM0032154 | Stationary Part 1048 | 1.09 | g/kW-hr |  |  | 0 | g/kW-hr |  |  | 0.21 | g/kW-hr | 1.591 | Steady-State Multiplicative |  | 1 |  | 1 |  | 2.723 | 1.7 | [5 empty] | 0.6 | 4.4 |  |  | 2.7 |  |  |  | 2016-11-07 11:31 | 2017-01-01
Generac Power Systems, Inc. | GNX | LGNXB04.52L1 | 2020 | Standard | 5000 Hours / 7 Years |  |  | Yes | Yes | No |  | Electronic Compensation | 4 | Inline | Single Fuel | Natural Gas | G2 | Mixer | Y | 4.4L | 53.7 | 1800 | 4-Stroke | Overhead | 1 | 1 | Yes | Heated | Yes | Water/Coolant mixture | Naturally Aspirated | The Waukesha Facility (HQ) | LGNXBM0051599 | Part 90 Phase 1 | 1.2498 | g/kW-hr |  |  | 0.0254 | g/kW-hr |  |  | 0.0614 | g/kW-hr | 1 | Steady-State Multiplicative |  |  |  | 1 |  | 1 | 1.2 | [5 empty] | 0.1 | 519 |  |  | 13.4 | 633.8368 | 0.2564 | 0.0609 | 2020-05-13 15:19 | 2020-05-13
EControls, Inc. | ECN | HECNB2.40BBB | 2017 | Standard | 5000 Hours / 7 Years |  |  | No | No | Yes | AECNB2.40BBB | No Compensation Required | 4 | Inline | Dual-Fuel (Two or more separate fuel sources, separate combustion) | LPG/Propane | Part 1048 Transient | Mixer | Y | 2.4L | 57.5 | 3000 | 4-Stroke | Overhead | 2 | 2 | Yes | Heated | Yes | Water/Coolant mixture | Naturally Aspirated | Intertak Carnot Emission Services | HECNBM0032470 | Mobile Part 1048 | 0.86 | g/kW-hr | 0.07 | g/kW-hr |  |  |  |  | 0.08 | g/kW-hr | 1.552 | Transient Multiplicative |  | 0 |  |  |  | 0 | 1.3 |  |  |  |  | 0.2 |  | 20.6 |  |  | 0.8 |  |  |  | 2016-11-23 16:39 | 2017-01-02
Weichai America Corporation | WCA | MWCAB12.5GTA | 2021 | Standard | 5000 Hours / 7 Years |  |  | No | Yes | Yes | JWCAB12.5GTA | Electronic Compensation | 6 | Inline | Dual-Fuel (Two or more separate fuel sources, separate combustion) | Natural Gas | 1048 D2 | Mixer | Y | 12.5L | 299 | 2200 | 4-Stroke | Overhead | 2 | 2 | Yes | Heated | Yes | Water/Coolant mixture | Turbocharged | Econtrols, Inc. | MWCABM0055287 | Mobile Part 1048 | 0.371 | g/kW-hr | 0.129 | g/kW-hr | 0.003 | g/kW-hr |  |  | 0.04 | g/kW-hr | 1.591 | Steady-State Multiplicative |  | 1 |  | 1 |  | 2.723 | 0.6 |  |  |  |  | 0.2 | 0.1 | 20.6 |  |  | 0.8 | 640.356 | 0.127 | 0.007 | 2020-11-03 17:17 | 2021-01-01
KEM Equipment, Inc. | KEM | FKEMB04.3CS2 | 2015 | Standard | 5000 Hours / 7 Years |  |  | Yes | Yes | Yes | EKEMB04.3CS2 | Electronic Compensation | 6 | V | Dual-Fuel (Two or more separate fuel sources, separate combustion) | LPG/Propane | ISO D-1 | Mixer | Y | 4.3L | 88.4 | 2650 | 4-Stroke | Overhead | 1 | 1 | Yes | Heated | Yes | Water/Coolant mixture | Naturally Aspirated | KEM Emission Certificate Test Laboratory | FKEMBM0020332 | Stationary | 0.53 | g/kW-hr | 0.16 | g/kW-hr |  |  |  |  | 0.07 | g/kW-hr | 1.591 | Steady-State Multiplicative |  | 1 |  |  | 1 | 2.723 | 0.8 |  |  |  | 0.2 | 0.4 |  | 20.6 | 0.9 | 1.3 | 0.8 | 515 |  |  | 2014-08-19 19:07 | 2015-01-01
Weichai America Corporation | WCA | PWCAB06.7WHG | 2023 | Standard | 5000 Hours / 7 Years |  |  | No | Yes | Yes | HWCAB06.7WHG | Electronic Compensation | 6 | Inline | Dual-Fuel (Two or more separate fuel sources, separate combustion) | Natural Gas | ISO D-1 | Mixer | Y | 6.7L | 99.5 | 2200 | 4-Stroke | Overhead | 1 | 1 | Yes | Heated | Yes | Water/Coolant mixture | Naturally Aspirated | Econtrols, Inc. | PWCABM0067877 | Part 60 Subpart JJJJ Table 1 | 0.34 | g/Hp-hr |  |  |  |  | 0 | g/Hp-hr | 0.01 | g/Hp-hr | 1.591 | Steady-State Multiplicative |  |  |  |  | 1 | 2.723 | 0.5 |  |  | 0.0 | 0.0 |  |  | 2 | 0.7 | 1 |  | 518 |  |  | 2022-11-18 12:06 | 2023-01-01
Power Solutions International, Inc. | PSI | RPSIB8.10TNP | 2024 | Standard | Alternative Useful Life | 8760 | Alternative useful life is equivalent to the basic mechanical engine warranty in hours. | No | Yes | Yes | DPWRB8.10TNP | Electronic Compensation | 6 | Inline | Dual-Fuel (Two or more separate fuel sources, separate combustion) | LPG/Propane | 1048 D2 | Mixer | Y | 8.1L | 182 | 2000 | 4-Stroke | Overhead | 1 | 1 | Yes | Heated | Yes | Water/Coolant mixture | Turbocharged | Intertek Carnot Emission Services | RPSIBM0072727 | Stationary Part 1048 | 0.433 | g/kW-hr | 0.05 | g/kW-hr |  |  |  |  | 0.001 | g/kW-hr | 0.145 | Steady-State Additive |  | 0.025 |  | 0.025 |  | 0.307 | 0.6 |  |  |  |  | 0.4 |  | 4.4 |  |  | 2.7 | 844.93 |  |  | 2023-09-21 01:09 | 2024-01-01
Deere & Company | JDX | DJDXB02.4001 | 2013 | Standard | 5000 Hours / 7 Years |  |  | No | No | Yes | AJDXB02.4001 | No Compensation Required | 4 | Inline | Single Fuel | LPG/Propane | Part 1048 Transient | Mixer | Y | 2.4L | 44 | 2800 | 4-Stroke | Overhead | 1 | 1 | Yes | Heated | Yes | Water/Coolant mixture | Naturally Aspirated | Electronic MicroSystems | DJDXBM0010137 | Mobile | 0.96 | g/kW-hr | 0.06 | g/kW-hr |  |  |  |  | 0 | g/kW-hr | 3.643 | Transient Multiplicative |  | 1.21 |  |  |  | 3.233 | 3.5 |  |  |  |  | 0.1 |  | 20.6 |  |  | 0.8 |  |  |  | 2012-08-01 14:31 | 2013-01-01
Global Component Technologies Corporation | NFX | FNFXB02.548D | 2015 | Standard | 5000 Hours / 7 Years |  |  | No | No | Yes | ANSXB02.548D | Electronic Compensation | 4 | Inline | Dual-Fuel (Two or more separate fuel sources, separate combustion) | LPG/Propane | Part 1048 Transient | Throttle Body Injection | Y | 2.5L | 42 | 2800 | 4-Stroke | Overhead | 2 | 2 | Yes | Heated | Yes | Water/Coolant mixture | Naturally Aspirated | Nissan Techno Co., Ltd. (NRLSI Test Lab) | FNFXBM0018641 | Mobile | 1.62 | g/kW-hr | 0.03 | g/kW-hr |  |  |  |  | 0.18 | g/kW-hr | 2.777 | Transient Multiplicative |  | 1.268 |  |  |  | 1.289 | 4.5 |  |  |  |  | 0.3 |  | 20.6 |  |  | 0.8 |  |  |  | 2014-01-27 03:24 | 2014-10-01
Power Solutions International, Inc. | PSI | MPSIB52.3NGP | 2021 | Standard | Alternative Useful Life | 8760 | Alternative useful life is equivalent to the basic mechanical engine warranty in hours. | No | Yes | Yes | LPSIB52.3NGP | Electronic Compensation | 16 | V | Dual-Fuel (Two or more separate fuel sources, separate combustion) | LPG/Propane | 1048 D2 | Mixer | Y | 52.3L | 1436 | 1800 | 4-Stroke | Overhead | 2 | 2 | Yes | Heated | Yes | Water/Coolant mixture | Turbocharged | Excel Engineering | MPSIBM0054408 | Stationary Part 1048 | 0.158 | g/kW-hr | 0.127 | g/kW-hr |  |  |  |  | 0.037 | g/kW-hr | 0.145 | Steady-State Additive |  | 0.025 |  | 0.025 |  | 0.307 | 0.3 |  |  |  |  | 0.5 |  | 4.4 |  |  | 2.7 | 754.063 | 0.082 | 0.005 | 2020-10-06 10:43 | 2021-01-01
Kubota Corporation | KBX | HKBXB01.5CFA | 2017 | Standard | 5000 Hours / 7 Years |  |  | No | No | Yes | CKBXB01.6CFA | Electronic Compensation | 4 | Inline | Dual-Fuel (Two or more separate fuel sources, separate combustion) | Gasoline (as defined in 1065.710) | 1048 D2 | Multiport Injection | Y | 1.5L | 39.2 | 3600 | 4-Stroke | Overhead | 1 | 1 | Yes | Heated | Yes | Water/Coolant mixture | Naturally Aspirated | Intertek | HKBXBM0033997 | Stationary Part 1048 | 0.67 | g/kW-hr | 0.05 | g/kW-hr |  |  |  |  | 0.01 | g/kW-hr | 1 | Steady-State Multiplicative |  | 1.155 |  | 1.155 |  | 3.072 | 0.7 |  |  |  |  | 0.1 |  | 20.6 |  |  | 0.8 | 994 |  |  | 2017-03-23 19:32 | 2017-01-01
Kubota Corporation | KBX | PKBXB02.5GFA | 2023 | Standard | 5000 Hours / 7 Years |  |  | No | No | Yes | DKBXB02.5GFA | Electronic Compensation | 4 | Inline | Dual-Fuel (Two or more separate fuel sources, separate combustion) | LPG/Propane | 1048 D2 | Mixer | Y | 2.5L | 44.5 | 2724 | 4-Stroke | Overhead | 1 | 1 | Yes | Heated | Yes | Water/Coolant mixture | Naturally Aspirated | eControls | PKBXBM0069805 | Stationary Part 1048 | 0.26 | g/kW-hr | 0.08 | g/kW-hr |  |  |  |  | 0.01 | g/kW-hr | 1.02 | Steady-State Multiplicative |  | 1.131 |  | 1.131 |  | 1 | 0.3 |  |  |  |  | 0.1 |  | 20.6 |  |  | 0.8 | 832 | 0.008 | 0.002 | 2023-04-17 21:34 | 2023-05-01
Power Solutions International, Inc. | PSI | FPSIB2.97GLP | 2015 | Standard | 5000 Hours / 7 Years |  |  | No | No | Yes | 6PSIB2.97GLP | Electronic Compensation | 4 | Inline | Dual-Fuel (Two or more separate fuel sources, separate combustion) | LPG/Propane | 1048 D2 | Mixer | Y | 3L | 60 | 3000 | 4-Stroke | Overhead | 1 | 1 | Yes | Heated | Yes | Water/Coolant mixture | Naturally Aspirated | Intertek Carnot Emission Services | FPSIBM0020072 | Stationary | 0.72 | g/kW-hr | 0.02 | g/kW-hr |  |  |  |  | 0.02 | g/kW-hr | 1 | Steady-State Multiplicative |  | 4.719 |  | 4.719 |  | 1.933 | 0.7 |  |  |  |  | 0.1 |  | 4.4 |  |  | 2.7 | 880.13 |  |  | 2014-08-06 09:13 | 2015-01-01
Zenith Power Products | ZPP | FZPPB04.4GSE | 2015 | Standard | 5000 Hours / 7 Years |  |  | Yes | Yes | Yes | 8ZPPB04.4GSE | Electronic Compensation | 6 | Inline | Dual-Fuel (Two or more separate fuel sources, separate combustion) | LPG/Propane | Part 1048 Transient | Carburetor | Y | 4.4L | 100 | 3000 | 4-Stroke | Overhead | 1 | 1 | Yes | Heated | Yes | Water/Coolant mixture | Naturally Aspirated | Electronic MicroSystems, LLC | FZPPBM0022938 | Mobile | 0.29 | g/kW-hr | 0.03 | g/kW-hr |  |  |  |  | 0.09 | g/kW-hr | 2.201 | Transient Multiplicative |  | 1 |  |  |  | 1.994 | 0.6 |  |  |  |  | 0.2 |  | 20.6 |  |  | 0.8 |  |  |  | 2014-12-23 10:44 | 2015-01-26
Engine Distributors, Inc. | EDI | JEDIB06.2RSG | 2018 | Standard | 5000 Hours / 7 Years |  |  | Yes | No | No |  | Electronic Compensation | 8 | V | Dual-Fuel (Two or more separate fuel sources, separate combustion) | Gasoline (as defined in 1065.710) | ISO D-1 | Sequential Multiport Injection | Y | 6.2L | 146 | 3600 | 4-Stroke | Overhead | 1 | 1 | Yes | Heated | Yes | Water/Coolant mixture | Naturally Aspirated | EControls, Inc | JEDIBM0037743 | Stationary Part 1048 | 1.15 | g/kW-hr | 0.07 | g/kW-hr |  |  |  |  | 0.01 | g/kW-hr | 1.591 | Steady-State Multiplicative |  | 1 |  |  |  | 2.723 | 1.8 |  |  |  |  | 0.1 |  | 20.6 |  |  | 0.8 | 854 | 0.06 | 0.01 | 2017-11-03 18:47 | 2017-11-06
Weichai America Corporation | WCA | KWCAB04.5WHG | 2019 | Standard | 5000 Hours / 7 Years |  |  | Yes | Yes | No |  | Electronic Compensation | 4 | Inline | Dual-Fuel (Two or more separate fuel sources, separate combustion) | Natural Gas | ISO D-1 | Mixer | Y | 4.5L | 57.9 | 2200 | 4-Stroke | Overhead | 1 | 1 | Yes | Heated | Yes | Water/Coolant mixture | Naturally Aspirated | Excel Engineering | KWCABM0043897 | Stationary Part 1048 | 1.72 | g/kW-hr |  |  | 0 | g/kW-hr |  |  | 0 | g/kW-hr | 1.591 | Steady-State Multiplicative |  | 1 |  | 1 |  | 2.723 | 2.7 | [5 empty] | 0.0 | 20.6 |  |  | 0.8 | 726 | 0 | 0 | 2018-12-06 17:39 | 2019-01-01
Zenith Power Products | ZPP | NZPPB06.4NAS | 2022 | Standard | 5000 Hours / 7 Years |  |  | Yes | Yes | Yes | FZPPB06.4NAS | Electronic Compensation | 6 | Inline | Dual-Fuel (Two or more separate fuel sources, separate combustion) | Natural Gas | 1048 D2 | Mixer | Y | 6.4L | 74 | 2300 | 4-Stroke | Overhead | 2 | 2 | Yes | Heated | Yes | Water/Coolant mixture | Naturally Aspirated | Zenith Power Products | NZPPBM0062125 | Stationary Part 1048 | 0.38 | g/kW-hr |  |  | 0 | g/kW-hr |  |  | 0.12 | g/kW-hr | 1.591 | Steady-State Multiplicative |  | 1 |  | 1 |  | 2.723 | 0.6 | [5 empty] | 0.3 | 4.4 |  |  | 2.7 | 912 | 0.51 |  | 2021-12-11 16:48 | 2022-01-01
Global Component Technologies Corporation | NFX | NNFXB02.548E | 2022 | Standard | 5000 Hours / 7 Years |  |  | No | No | No |  | Electronic Compensation | 4 | Inline | Dual-Fuel (Two or more separate fuel sources, separate combustion) | LPG/Propane | C2 | Throttle Body Injection | Y | 2.5L | 47 | 2700 | 4-Stroke | Overhead | 2 | 2 | Yes | Heated | Yes | Water/Coolant mixture | Naturally Aspirated | SGS North America Inc. (NRSI Test Lab) | NNFXBM0065844 | Mobile Part 1048 | 3.14 | g/kW-hr | 0.28 | g/kW-hr |  |  |  |  | 0 | g/kW-hr | 1 | Steady-State Multiplicative |  | 1 |  |  |  | 2.416 | 3.1 |  |  |  |  | 0.3 |  | 20.6 |  |  | 0.8 | 930 |  |  | 2022-08-29 19:06 | 2022-01-01
Engine Distributors, Inc. | EDI | REDIB03.5EM0 | 2024 | Standard |  |  |  | Yes | Yes | Yes | PEDIB03.5EM0 | Electronic Compensation | 6 | V | Dual-Fuel (Two or more separate fuel sources, separate combustion) | Natural Gas | G2 | Mixer | Y | 3.5L | 94.4 | 3600 | 4-Stroke | Overhead | 2 | 2 | Yes | Heated | Yes | Water/Coolant mixture | Naturally Aspirated | Electronic Microsystems Llc | REDIBM0073039 | Part 90 Phase 1 | 32.223 | g/kW-hr |  |  | 0.126 | g/kW-hr |  |  | 5.879 | g/kW-hr | 0.14 | Steady-State Additive |  | 0.04 |  | 0.04 |  | 0 | 32.4 | [5 empty] | 6.0 | 519 |  |  | 13.4 | 717 | 0.02 | 2.554 | 2023-10-03 14:51 | 2024-01-01
Power Solutions International, Inc. | PSI | KPSIB8.80NGP | 2019 | Standard | 5000 Hours / 7 Years |  |  | Yes | Yes | Yes | DPSIB8.80NGP | Electronic Compensation | 8 | V | Dual-Fuel (Two or more separate fuel sources, separate combustion) | LPG/Propane | 1048 D2 | Mixer | Y | 8.8L | 183 | 3000 | 4-Stroke | Overhead | 1 | 1 | Yes | Heated | Yes | Water/Coolant mixture | Naturally Aspirated | Electronic Microsystems | KPSIBM0044779 | Stationary Part 1048 | 0.953 | g/kW-hr | 0.035 | g/kW-hr |  |  |  |  | 0.011 | g/kW-hr | 0.145 | Steady-State Additive |  | 0.025 |  |  |  | 0.307 | 1.1 |  |  |  |  | 0.4 |  | 4.4 |  |  | 2.7 | 702.1 | 0.028 |  | 2019-03-08 12:35 | 2019-03-08
KEM Equipment, Inc. | KEM | PKEMB05.7ULE | 2023 | Standard | 5000 Hours / 7 Years |  |  | Yes | Yes | Yes | AKEMB05.7ULE | Electronic Compensation | 8 | V | Dual-Fuel (Two or more separate fuel sources, separate combustion) | Natural Gas | Part 1048 Transient | Sequential Multiport Injection | Y | 5.7L | 112.6 | 2650 | 4-Stroke | Overhead | 1 | 1 | Yes | Heated | Yes | Water/Coolant mixture | Naturally Aspirated | KEM Emission Certificate Test Laboratory | PKEMBM0066684 | Mobile Part 1048 | 2.5 | g/kW-hr |  |  | 0.03 | g/kW-hr |  |  | 0.02 | g/kW-hr | 2.201 | Transient Multiplicative |  | 1 |  | 1 |  | 1.994 | 5.5 | [5 empty] | 0.1 | 20.6 |  |  | 0.8 | 968 |  |  | 2022-09-26 19:48 | 2023-01-01
Power Solutions International, Inc. | PSI | RPSIB11.1NGP | 2024 | Standard | Alternative Useful Life | 8760 | Alternative useful life is equivalent to the basic mechanical engine warranty in hours. | No | Yes | Yes | DPWRB11.1NGP | Electronic Compensation | 6 | Inline | Dual-Fuel (Two or more separate fuel sources, separate combustion) | LPG/Propane | 1048 D2 | Mixer | Y | 11.1L | 225 | 2000 | 4-Stroke | Overhead | 1 | 1 | Yes | Heated | Yes | Water/Coolant mixture | Turbocharged | Intertek Carnot Emission Services | RPSIBM0072761 | Mobile Part 1048 | 0.488 | g/kW-hr | 0.024 | g/kW-hr |  |  |  |  | 0.064 | g/kW-hr | 0.145 | Steady-State Additive |  | 0.025 |  | 0.025 |  | 0.307 | 0.6 |  |  |  |  | 0.4 |  | 4.4 |  |  | 2.7 | 791.39 | 0.001 |  | 2023-09-21 07:48 | 2024-01-01
Bucks Engines | BKS | CBKSB05.7WHG | 2012 | Standard | 5000 Hours / 7 Years |  |  | Yes | Yes | No |  | Electronic Compensation | 8 | V | Single Fuel | Natural Gas | 1048 D2 | Mixer | Y | 5.7L | 105.7 | 3000 | 4-Stroke | Overhead | 1 | 1 | Yes | Heated | Yes | Water/Coolant mixture | Naturally Aspirated | Electronic Microsystems | CBKSBM0010203 | Mobile | 0.32 | g/kW-hr |  |  | 0.02 | g/kW-hr |  |  | 0.21 | g/kW-hr | 1.591 | Steady-State Multiplicative |  |  |  | 0 |  | 0.08 | 0.5 | [5 empty] | 0.3 | 4.4 |  |  | 2.7 | 908 |  |  | 2012-08-13 16:39 | 2012-09-20
Cummins Inc. | CEX | LCEXB02.4AAA | 2020 | Standard |  |  |  | No | No | Yes | FCEXB02.4AAA | Electronic Compensation | 4 | Inline | Dual-Fuel (Two or more separate fuel sources, separate combustion) | Natural Gas | G2 | Mixer | Y | 2.4L | 52.2 | 1800 | 4-Stroke | Overhead | 2 | 2 | Yes | Heated | Yes | Water/Coolant mixture | Naturally Aspirated, Turbocharged, Supercharged | Cummins Power Generation | LCEXBM0050935 | Part 90 Phase 1 | 49.3 | g/kW-hr |  |  | 0.4 | g/kW-hr |  |  | 7 | g/kW-hr | 0 | Steady-State Additive |  | 0 |  | 0 |  | 0 | 49.3 | [5 empty] | 7.4 | 519 |  |  | 13.4 |  |  |  | 2020-03-20 10:29 | 2020-03-20
Generac Power Systems, Inc. | GNX | MGNXB.8162ST | 2021 | Standard |  |  |  | No | No | Yes | LGNXB.8162ST | Altitude Kit | 2 | V | Single Fuel | Natural Gas | Alternate/Special Test Procedure | Mixer | N | .8L | 21.1 | 3600 | 4-Stroke | Overhead | 1 | 1 | No |  | No | Air | Naturally Aspirated | The Waukesha Facility (HQ) | MGNXBM0058359 | Part 90 Phase 1 | 63.2 | g/kW-hr |  |  | 0.23 | g/kW-hr |  |  | 4.31 | g/kW-hr | 1 | Steady-State Multiplicative |  |  |  | 1 |  | 1 | 63.2 | [5 empty] | 4.5 | 519 |  |  | 13.4 | 631.5092 | 0.6781 |  | 2021-07-02 11:25 | 2021-07-02
Weichai America Corporation | WCA | KWCAB06.7GTA | 2019 | Standard | 5000 Hours / 7 Years |  |  | Yes | Yes | Yes | JWCAB06.7GTA | Electronic Compensation | 6 | Inline | Dual-Fuel (Two or more separate fuel sources, separate combustion) | Natural Gas | 1048 D2 | Mixer | Y | 6.8L | 150 | 2200 | 4-Stroke | Overhead | 1 | 1 | Yes | Heated | Yes | Water/Coolant mixture | Turbocharged | Econtrols, Inc. | KWCABM0042148 | Mobile Part 1048 | 0.429 | g/kW-hr | 0.049 | g/kW-hr | 0.001 | g/kW-hr |  |  | 0.075 | g/kW-hr | 1.591 | Steady-State Multiplicative |  | 1 |  | 1 |  | 2.723 | 0.7 |  |  |  |  | 0.3 | 0.2 | 20.6 |  |  | 0.8 | 669.926 | 0.048 | 0 | 2018-09-24 17:36 | 2019-01-01
Industrial-Irrigation Services, Inc. | INR | PINRB06.2CSE | 2023 | Standard | 5000 Hours / 7 Years |  |  | Yes | Yes | Yes | KINRB06.2CSE | Electronic Compensation | 8 | V | Dual-Fuel (Two or more separate fuel sources, separate combustion) | LPG/Propane | 1048 D2 | Carburetor | Y | 5.7L, 6.2L | 121.5 | 3000 | 4-Stroke | Overhead | 1 | 1 | Yes | Heated | Yes | Water/Coolant mixture | Naturally Aspirated | Woodward Engine Lab | PINRBM0068371 | Mobile Part 1048 | 0.17 | g/kW-hr | 0.06 | g/kW-hr |  |  |  |  | 0.01 | g/kW-hr | 1.591 | Steady-State Multiplicative |  | 1 |  | 1 |  | 2.723 | 0.3 |  |  |  |  | 0.1 |  | 7.9 |  |  | 1.7 | 844 | 0.03 |  | 2022-12-15 16:50 | 2023-01-01
Generac Power Systems, Inc. | GNX | JGNXB08.92C6 | 2018 | Standard | 5000 Hours / 7 Years |  |  | Yes | No | Yes | HGNXB08.92C6 | Electronic Compensation | 8 | V | Dual-Fuel (Two or more separate fuel sources, separate combustion) | LPG/Propane | 1048 D2 | Mixer | Y | 8.9L | 69.19 | 1800 | 4-Stroke | Overhead | 1 | 1 | Yes | Heated | Yes | Water/Coolant mixture | Naturally Aspirated | The Waukesha Facility (HQ) | JGNXBM0035214 | Mobile Part 1048 | 0.57 | g/kW-hr | 0.08 | g/kW-hr |  |  |  |  | 0.12 | g/kW-hr | 1.591 | Steady-State Multiplicative |  | 1 |  | 1 |  | 2.723 | 0.9 |  |  |  |  | 0.4 |  | 4.4 |  |  | 2.7 | 905 | 0.04 | 0.06 | 2017-07-12 15:10 | 2017-11-01
Industrial-Irrigation Services, Inc. | INR | MINRB10.3CSE | 2021 | Standard | 5000 Hours / 7 Years |  |  | Yes | Yes | No |  | Electronic Compensation | 8 | V | Dual-Fuel (Two or more separate fuel sources, separate combustion) | Natural Gas | 1048 D2 | Carburetor | Y | 10.3L | 215 | 2800 | 4-Stroke | Overhead | 1 | 1 | Yes | Heated | Yes | Water/Coolant mixture | Naturally Aspirated | Woodward Engine Lab | MINRBM0055867 | Mobile Part 1048 | 0.28 | g/kW-hr |  |  | 0 | g/kW-hr |  |  | 0 | g/kW-hr | 1.591 | Steady-State Multiplicative |  | 1 |  | 1 |  | 2.723 | 0.4 | [5 empty] | 0.0 | 7.9 |  |  | 1.7 | 801 | 0.2 |  | 2020-12-06 18:39 | 2021-01-01
Power Solutions International, Inc. | PSI | JPSIB8.10NGP | 2018 | Standard | 5000 Hours / 7 Years |  |  | Yes | No | Yes | BPWRB8.10NGP | Electronic Compensation | 6 | Inline | Dual-Fuel (Two or more separate fuel sources, separate combustion) | LPG/Propane | 1048 D2 | Mixer | Y | 8.1L | 122.3 | 2000 | 4-Stroke | Overhead | 1 | 1 | Yes | Heated | Yes | Water/Coolant mixture | Naturally Aspirated | Intertek Carnot Emission Services | JPSIBM0034549 | Mobile Part 1048 | 0.86 | g/kW-hr | 0.03 | g/kW-hr |  |  |  |  | 0.12 | g/kW-hr | 1.01 | Steady-State Multiplicative |  | 2.798 |  | 2.798 |  | 2.465 | 0.9 |  |  |  |  | 0.4 |  | 4.4 |  |  | 2.7 | 831.5 |  |  | 2017-05-25 13:36 | 2018-01-01
Don Hardy Race Cars, Inc. | DHR | RDHRB08.0STA | 2024 | Standard | 5000 Hours / 7 Years |  |  | Yes | Yes | Yes | DDHRB08.0STA | Electronic Compensation | 8 | V | Dual-Fuel (Two or more separate fuel sources, separate combustion) | LPG/Propane | 1048 D2 | Carburetor | Y | 7.4L, 8L | 163 | 2800 | 4-Stroke | Overhead | 1 | 1 | Yes | Heated | Yes | Water/Coolant mixture | Naturally Aspirated | Electronic MicroSystems | RDHRBM0074908 | Mobile Part 1048 | 0.19 | g/kW-hr | 0.03 | g/kW-hr |  |  |  |  | 0.01 | g/kW-hr | 0.432 | Steady-State Additive |  | 0 |  | 0 |  | 0.08 | 0.6 |  |  |  |  | 0.1 |  | 4.4 |  |  | 2.7 | 858 | 0 |  | 2023-12-15 15:43 | 2024-01-01
Weichai America Corporation | WCA | JWCAB06.7GTA | 2018 | Standard | 5000 Hours / 7 Years |  |  | Yes | Yes | No |  | Electronic Compensation | 6 | Inline | Dual-Fuel (Two or more separate fuel sources, separate combustion) | Natural Gas | ISO D-1 | Mixer | Y | 6.8L | 150 | 2200 | 4-Stroke | Overhead | 1 | 1 | Yes | Heated | Yes | Water/Coolant mixture | Turbocharged | Econtrols, Inc. | JWCABM0038008 | Part 60 Subpart JJJJ Table 1 | 0.15 | g/Hp-hr |  |  |  |  | 0.002 | g/Hp-hr | 0.019 | g/Hp-hr | 1.591 | Steady-State Multiplicative |  | 1 |  | 1 | 1 | 2.723 | 0.2 |  |  | 0.0 | 0.1 |  |  | 2 | 0.7 | 1 |  | 493.675 | 0.038 | 0 | 2017-11-23 11:58 | 2017-12-01
Zenith Power Products | ZPP | KZPPB04.4P44 | 2019 | Standard | 5000 Hours / 7 Years |  |  | Yes | Yes | Yes | 8ZPPB04.4P44 | Electronic Compensation | 6 | Inline | Dual-Fuel (Two or more separate fuel sources, separate combustion) | LPG/Propane | C2 | Carburetor | Y | 4.4L | 100 | 3000 | 4-Stroke | Overhead | 1 | 1 | Yes | Heated | Yes | Water/Coolant mixture | Naturally Aspirated | Electronic MicroSystems, LLC | KZPPBM0043510 | Mobile Part 1048 | 0.27 | g/kW-hr | 0.08 | g/kW-hr |  |  |  |  | 0.03 | g/kW-hr | 1.591 | Steady-State Multiplicative |  | 1 |  | 1 |  | 2.723 | 0.4 |  |  |  |  | 0.2 |  | 4.4 |  |  | 2.7 |  |  |  | 2018-11-10 15:09 | 2019-01-01
Generac Power Systems, Inc. | GNX | MGNXB12.92C4 | 2021 | Standard | 5000 Hours / 7 Years |  |  | Yes | No | Yes | DGNXB12.92C4 | Electronic Compensation | 6 | Inline | Single Fuel | Natural Gas | 1048 D2 | Mixer | Y | 12.9L | 229.58 | 1800 | 4-Stroke | Overhead | 1 | 1 | Yes | Heated | Yes | Water/Coolant mixture | Turbocharged | The Waukesha Facility (HQ) | MGNXBM0052735 | Mobile Part 1048 | 0.11 | g/kW-hr |  |  | 0.26 | g/kW-hr |  |  | 0.09 | g/kW-hr | 1.591 | Steady-State Multiplicative |  |  |  | 1 |  | 2.723 | 0.2 | [5 empty] | 0.5 | 4.4 |  |  | 2.7 | 613 | 0.28 | 0.04 | 2020-07-30 10:01 | 2020-12-15
Generac Power Systems, Inc. | GNX | RGNXB08.9MLA | 2024 | Standard |  |  |  | Yes | Yes | No |  | No Compensation Required | 8 | V | Dual-Fuel (Two or more separate fuel sources, separate combustion) | LPG/Propane | G2 | Mixer | Y | 8.9L | 93.9 | 1800 | 4-Stroke | Overhead | 1 | 1 | Yes | Heated | Yes | Water/Coolant mixture | Naturally Aspirated | The Waukesha Facility (HQ) | RGNXBM0077542 | Part 1054 Phase 1 Class II | 5.8 | g/kW-hr | 0.31 | g/kW-hr |  |  |  |  | 4.42 | g/kW-hr | 1 | Steady-State Multiplicative |  | 1 |  | 1 |  | 1 | 6 |  |  |  |  | 4.7 |  | 519 |  |  | 13.4 | 542.9 | 0.04 | 0.09 | 2024-07-01 10:57 | 2024-07-22
Power Solutions International, Inc. | PSI | GPSIB04.3GLP | 2016 | Standard | 5000 Hours / 7 Years |  |  | No | No | No |  | Electronic Compensation | 6 | V | Dual-Fuel (Two or more separate fuel sources, separate combustion) | Natural Gas | 1048 D2 | Mixer | Y | 4.3L | 89.5 | 3000 | 4-Stroke | Overhead | 1 | 1 | Yes | Heated | Yes | Water/Coolant mixture | Naturally Aspirated | Electronic Microsystems | GPSIBM0026422 | Mobile Part 1048 | 1.133 | g/kW-hr |  |  | 0.028 | g/kW-hr |  |  | 0.002 | g/kW-hr | 1 | Steady-State Multiplicative |  | 1.914 |  | 1.914 |  | 2.929 | 1.1 | [5 empty] | 0.1 | 20.6 |  |  | 0.8 | 715.1 | 0.578 |  | 2015-10-05 14:41 | 2016-01-01
Mitsubishi Heavy Industries Engine & Turbocharger, Ltd. | MVX | JMVXB79.9BHA | 2018 | Standard | Alternative Useful Life | 8000 | An 8000 hour useful life is justified because the HMVXB79.9BHA engine is more durable than the typical LSI engine. | Yes | Yes | Yes | EMVXB79.9BHA | Electronic Compensation | 16 | V | Single Fuel | Natural Gas | 1048 High Load Cycle | Carburetor | Y | 79.9L | 1031 | 1200 | 4-Stroke | Overhead | 2 | 2 | No |  | No | Water/Coolant mixture | Turbocharged | ENER-G Rudox Inc. | JMVXBM0033877 | Part 60 Subpart JJJJ Table 1 | 0.006 | g/kW-hr |  |  |  |  | 0 | g/kW-hr | 0.843 | g/kW-hr | 3.104 | Steady-State Multiplicative |  |  |  |  | 1.031 | 1 | 0.0 |  |  | 0.0 | 0.8 |  |  | 2.7 | 0.9 | 1.3 |  | 452 | 4.921 |  | 2017-03-14 08:54 | 2018-01-01
KEM Equipment, Inc. | KEM | RKEMB05.7ULE | 2024 | Standard | 5000 Hours / 7 Years |  |  | Yes | Yes | Yes | AKEMB05.7ULE | Electronic Compensation | 8 | V | Dual-Fuel (Two or more separate fuel sources, separate combustion) | LPG/Propane | Part 1048 Transient | Sequential Multiport Injection | Y | 5.7L | 98.2 | 2650 | 4-Stroke | Overhead | 1 | 1 | Yes | Heated | Yes | Water/Coolant mixture | Naturally Aspirated | KEM Emission Certificate Test Laboratory | RKEMBM0074006 | Mobile Part 1048 | 2.93 | g/kW-hr | 0.21 | g/kW-hr |  |  |  |  | 0.03 | g/kW-hr | 2.201 | Transient Multiplicative |  | 1 |  | 1 |  | 1.994 | 6.4 |  |  |  |  | 0.3 |  | 20.6 |  |  | 0.8 | 918 |  |  | 2023-11-08 13:56 | 2024-01-01
Zenith Power Products | ZPP | CZPPB04.4P44 | 2012 | Standard | 5000 Hours / 7 Years |  |  | Yes | Yes | Yes | 8ZPPB04.4P44 | Electronic Compensation | 6 | Inline | Dual-Fuel (Two or more separate fuel sources, separate combustion) | LPG/Propane | Part 1048 Transient | Carburetor | Y | 4.4L | 100 | 3000 | 4-Stroke | Overhead | 1 | 1 | Yes | Heated | Yes | Water/Coolant mixture | Naturally Aspirated | Electronic MicroSystems, LLC | CZPPBM0008015 | Mobile | 0.29 | g/kW-hr | 0.03 | g/kW-hr |  |  |  |  | 0.09 | g/kW-hr | 2.201 | Transient Multiplicative |  | 1 |  |  |  | 1.994 | 0.6 |  |  |  |  | 0.2 |  | 4.4 |  |  | 2.7 |  |  |  | 2012-01-12 12:53 | 2012-01-23
Don Hardy Race Cars, Inc. | DHR | PDHRB08.0STA | 2023 | Standard | 5000 Hours / 7 Years |  |  | Yes | Yes | Yes | CDHRB08.0STA | Electronic Compensation | 8 | V | Dual-Fuel (Two or more separate fuel sources, separate combustion) | LPG/Propane | 1048 D2 | Carburetor | Y | 7.4L, 8L | 164 | 2800 | 4-Stroke | Overhead | 1 | 1 | Yes | Heated | Yes | Water/Coolant mixture | Naturally Aspirated | Electronic MicroSystems | PDHRBM0068627 | Stationary Part 1048 | 0.17 | g/kW-hr | 0.02 | g/kW-hr |  |  |  |  | 0.01 | g/kW-hr | 0.432 | Steady-State Additive |  | 0 |  | 0 |  | 0.08 | 0.6 |  |  |  |  | 0.1 |  | 4.4 |  |  | 2.7 | 813 | 0 |  | 2022-12-27 18:11 | 2023-01-16
Generac Power Systems, Inc. | GNX | NGNXB06.82L2 | 2022 | Standard |  |  |  | No | Yes | Yes | BGNXB06.82L2 | Electronic Compensation | 10 | V | Single Fuel | LPG/Propane | G2 | Mixer | Y | 6.8L | 83.5 | 1800 | 4-Stroke | Overhead | 1 | 1 | Yes | Heated | Yes | Water/Coolant mixture | Naturally Aspirated | Intertek Carnot Emission Services | NGNXBM0060388 | Part 90 Phase 1 | 1.8 | g/kW-hr | 0.07 | g/kW-hr |  |  |  |  | 0.25 | g/kW-hr | 1 | Steady-State Multiplicative |  | 1 |  |  |  | 1 | 1.8 |  |  |  |  | 0.3 |  | 519 |  |  | 13.4 | 821 |  |  | 2021-09-27 11:18 | 2021-12-15
Generac Power Systems, Inc. | GNX | EGNXB08.92N1 | 2014 | Standard | 5000 Hours / 7 Years |  |  | Yes | No | No |  | Electronic Compensation | 8 | V | Single Fuel | Natural Gas | ISO D-1 | Mixer | Y | 8.9L | 111.04 | 1800 | 4-Stroke | Overhead | 1 | 1 | Yes | Heated | Yes | Water/Coolant mixture | Naturally Aspirated | The Waukesha Facility (HQ) | EGNXBM0018869 | Stationary | 0.09 | g/kW-hr |  |  |  |  | 0.23 | g/kW-hr | 0.01 | g/kW-hr | 1.591 | Steady-State Multiplicative |  |  |  |  | 1 | 2.723 | 0.1 |  |  | 0.2 | 0.0 |  |  | 2.7 | 0.9 | 1.3 |  | 537 |  |  | 2014-02-28 16:36 | 2014-04-11
KEM Equipment, Inc. | KEM | FKEMB04.3CS1 | 2015 | Standard | 5000 Hours / 7 Years |  |  | Yes | Yes | Yes | AKEMB04.3CN1 | Electronic Compensation | 6 | V | Dual-Fuel (Two or more separate fuel sources, separate combustion) | LPG/Propane | ISO D-1 | Mixer | Y | 4.3L | 82.8 | 2650 | 4-Stroke | Overhead | 1 | 1 | Yes | Heated | Yes | Water/Coolant mixture | Naturally Aspirated | KEM Emission Certificate Test Laboratory | FKEMBM0020403 | Stationary | 0.47 | g/kW-hr | 0.06 | g/kW-hr |  |  |  |  | 0.1 | g/kW-hr | 0.432 | Steady-State Additive |  | 0 |  |  | 0 | 0.08 | 0.9 |  |  |  | 0.2 | 0.2 |  | 2.7 | 0.9 | 1.3 | 0.8 | 538 |  |  | 2014-08-19 20:19 | 2015-01-01
Chongqing Panda Machinery Co., Ltd. | CPM | FCPMB.998BBB | 2015 | Standard | 1000 Hours / 5 Years |  |  | Yes | Yes | No |  | No Compensation Required | 4 | Inline | Dual-Fuel (Two or more separate fuel sources, separate combustion) | LPG/Propane | G2 | Mixer | Y | 1L | 24.5 | 3600 | 4-Stroke | Overhead | 2 | 2 | Yes | Heated | Yes | Water/Coolant mixture | Supercharged | Carnot Emission Services Inc | FCPMBM0022124 | Stationary | 235.4 | g/kW-hr |  |  | 5.08 | g/kW-hr |  |  | 0.19 | g/kW-hr | 1 | Steady-State Multiplicative |  |  |  | 1 |  | 1 | 235 | [5 empty] | 5.3 | 519 |  |  | 13.4 | 724.3 |  |  | 2014-11-16 09:15 | 2015-02-01
INNIO Waukesha Gas Engines Inc. | DRS | HDRSB24.0VGF | 2017 | Standard | Alternative Useful Life | 12000 | Please see EPA agreement via email titled, "RE DFs for Dresser Inc 24L and 18L 12 000 hour Useful Life." | Yes | Yes | No |  | Electronic Compensation | 8 | Inline | Dual-Fuel (Two or more separate fuel sources, separate combustion) | Natural Gas | ISO D-1 | Carburetor | Y | 24L | 436.2 | 1800 | 4-Stroke | Overhead | 2 | 2 | Yes | Heated | Yes | Water/Coolant mixture | Turbocharged | Electronic Microsystems LLC | HDRSBM0029491 | Part 60 Subpart JJJJ Table 1 | 0.12 | g/kW-hr |  |  |  |  | 0.02 | g/kW-hr | 0.03 | g/kW-hr | 1.39 | Steady-State Multiplicative |  |  |  |  | 2.31 | 4.22 | 0.2 |  |  | 0.0 | 0.1 |  |  | 2.7 | 0.9 | 1.3 |  | 620 | 1.1 |  | 2016-06-23 14:01 | 2016-07-22
KEM Equipment, Inc. | KEM | FKEMB05.7ULE | 2015 | Standard | 5000 Hours / 7 Years |  |  | Yes | Yes | Yes | AKEMB05.7ULE | Electronic Compensation | 8 | V | Dual-Fuel (Two or more separate fuel sources, separate combustion) | LPG/Propane | 1048 D2 | Sequential Multiport Injection | Y | 5.7L | 112.6 | 2650 | 4-Stroke | Overhead | 1 | 1 | Yes | Heated | Yes | Water/Coolant mixture | Naturally Aspirated | KEM Emission Certificate Test Laboratory | FKEMBM0020361 | Mobile | 0.94 | g/kW-hr | 0.13 | g/kW-hr |  |  |  |  | 0.04 | g/kW-hr | 1.591 | Steady-State Multiplicative |  | 1 |  | 1 |  | 2.723 | 1.5 |  |  |  |  | 0.2 |  | 20.6 |  |  | 0.8 | 915 |  |  | 2014-08-19 19:43 | 2015-01-01
Rolls-Royce Solutions America Inc | MDD | RMDDB02.5GBX | 2024 | Standard |  |  |  | Yes | No | Yes | HMDDB02.5GBX | Electronic Compensation | 4 | Inline | Dual-Fuel (Two or more separate fuel sources, separate combustion) | LPG/Propane | G2 | Mixer | Y | 2.5L | 35.8 | 1800 | 4-Stroke | Overhead | 2 | 2 | Yes | Heated | Yes | Water/Coolant mixture | Naturally Aspirated | Woodward Rocky Mountain Technology and Innovation Center | RMDDBM0072974 | Part 90 Phase 1 | 12.1 | g/kW-hr | 0.7 | g/kW-hr | 0.7 | g/kW-hr |  |  | 8 | g/kW-hr | 1 | Steady-State Multiplicative |  | 1 |  | 1 |  | 1 | 12.1 |  |  |  |  | 8.7 | 8.7 | 519 |  |  | 13.4 | 782.3 |  |  | 2023-09-27 10:17 | 2024-01-01
Origin Engines | ORG | FORGB09.1STA | 2015 | Standard | 5000 Hours / 7 Years |  |  | Yes | Yes | No |  | Electronic Compensation | 8 | V | Dual-Fuel (Two or more separate fuel sources, separate combustion) | Natural Gas | ISO D-1 | Carburetor | Y | 8L | 182 | 2500 | 4-Stroke | Overhead | 1 | 1 | Yes | Heated | Yes | Water/Coolant mixture | Naturally Aspirated | Electronic MicroSystems | FORGBM0022969 | Stationary | 0.17 | g/kW-hr |  |  |  |  | 0 | g/kW-hr | 0.04 | g/kW-hr | 1.591 | Steady-State Multiplicative |  |  |  |  | 1 | 2.723 | 0.3 |  |  | 0.0 | 0.1 |  |  | 20.6 | 0.9 | 1.3 | 0.8 | 591 | 0.37 |  | 2014-12-24 09:32 | 2015-01-12
Zenith Power Products | ZPP | FZPPB04.4P44 | 2015 | Standard | 5000 Hours / 7 Years |  |  | Yes | Yes | Yes | 8ZPPB04.4P44 | Electronic Compensation | 6 | Inline | Dual-Fuel (Two or more separate fuel sources, separate combustion) | Natural Gas | ISO D-1 | Carburetor | Y | 4.4L | 81 | 3000 | 4-Stroke | Overhead | 1 | 1 | Yes | Heated | Yes | Water/Coolant mixture | Naturally Aspirated | Zenith Power Products | FZPPBM0024105 | Stationary Part 1048 | 1.49 | g/kW-hr |  |  | 0 | g/kW-hr |  |  | 0.13 | g/kW-hr | 1.591 | Steady-State Multiplicative |  | 1 |  | 1 |  | 2.723 | 2.4 | [5 empty] | 0.4 | 4.4 |  |  | 2.7 |  |  |  | 2015-05-18 12:17 | 2015-05-20
Global Component Technologies Corporation | NFX | MNFXB02.147D | 2021 | Standard | 5000 Hours / 7 Years |  |  | No | No | Yes | ANSXB02.147D | Electronic Compensation | 4 | Inline | Dual-Fuel (Two or more separate fuel sources, separate combustion) | Gasoline (as defined in 1065.710) | Part 1048 Transient | Multiport Injection | Y | 2.1L | 35.1 | 2700 | 4-Stroke | Overhead | 2 | 2 | Yes | Heated | Yes | Water/Coolant mixture | Naturally Aspirated | Nissan Techno Co., Ltd. (NRLSI Test Lab) | MNFXBM0050325 | Mobile Part 1048 | 1.35 | g/kW-hr | 0.01 | g/kW-hr |  |  |  |  | 0.13 | g/kW-hr | 2.777 | Transient Multiplicative |  | 1.268 |  |  |  | 1.289 | 3.7 |  |  |  |  | 0.2 |  | 20.6 |  |  | 0.8 |  |  |  | 2020-01-20 21:20 | 2021-01-01
Caterpillar Inc. | CPX | MCPXB10.5CTR | 2021 | Standard | Alternative Useful Life | 8000 | Design life as indicated by the Top End UL is 8,000 hours | Yes | Yes | Yes | LCPXB10.5CTR | Electronic Compensation | 6 | Inline | Dual-Fuel (Two or more separate fuel sources, separate combustion) | LPG/Propane | ISO D-1 | Carburetor | Y | 10.5L | 164 | 1800 | 4-Stroke | Overhead | 2 | 2 | Yes | Heated | Yes | Water/Coolant mixture | Turbocharged | Southwest Research Institute | MCPXBM0052521 | Stationary Part 1048 | 0.856 | g/kW-hr | 0.979 | g/kW-hr |  |  |  |  | 0.023 | g/kW-hr | 1.591 | Steady-State Multiplicative |  | 1 |  | 1 |  | 2.723 | 1.4 |  |  |  |  | 1.0 |  | 4.4 |  |  | 2.7 | 770 | 0.038 | 0.003 | 2020-07-21 11:18 | 2021-01-01
Power Solutions International, Inc. | PSI | SPSIB04.3EMT | 2025 | Standard |  |  |  | No | Yes | No |  | Electronic Compensation | 6 | V | Dual-Fuel (Two or more separate fuel sources, separate combustion) | LPG/Propane | G2 | Mixer | Y | 4.3L | 96.5 | 1800 | 4-Stroke | Overhead | 1 | 1 | Yes | Heated | Yes | Water/Coolant mixture | Turbocharged | PSI EDC Burr Ridge | SPSIBM0078709 | Part 1054 Phase 1 Class II | 31.2 | g/kW-hr | 1.143 | g/kW-hr | 1.011 | g/kW-hr |  |  | 9.902 | g/kW-hr | 0 | Steady-State Additive |  | 0 |  | 0 |  | 0 | 31 |  |  |  |  | 11.0 | 10.9 | 519 |  |  | 13.4 | 774.1 |  |  | 2024-08-22 19:03 | 2024-09-03
Weichai America Corporation | WCA | KWCAB04.5WHG | 2019 | Standard | 5000 Hours / 7 Years |  |  | Yes | Yes | No |  | Electronic Compensation | 4 | Inline | Dual-Fuel (Two or more separate fuel sources, separate combustion) | Natural Gas | ISO D-1 | Mixer | Y | 4.5L | 57.9 | 2200 | 4-Stroke | Overhead | 1 | 1 | Yes | Heated | Yes | Water/Coolant mixture | Naturally Aspirated | Excel Engineering | KWCABM0043921 | Stationary Part 1048 | 0.07 | g/kW-hr |  |  | 0 | g/kW-hr |  |  | 0 | g/kW-hr | 1.591 | Steady-State Multiplicative |  | 1 |  | 1 |  | 2.723 | 0.1 | [5 empty] | 0.0 | 20.6 |  |  | 0.8 | 707 | 0 | 0 | 2018-12-06 17:39 | 2019-01-01
Power Solutions International, Inc. | PSI | NPSIB2.40GLP | 2022 | Standard | 5000 Hours / 7 Years |  |  | No | No | Yes | CPSIB2.40GLP | No Compensation Required | 4 | Inline | Dual-Fuel (Two or more separate fuel sources, separate combustion) | Gasoline (as defined in 1065.710) | 1048 D2 | Sequential Multiport Injection | Y | 2L, 2.4L | 41 | 2800 | 4-Stroke | Overhead | 2 | 2 | Yes | Heated | Yes | Water/Coolant mixture | Naturally Aspirated | Electronic Microsystems | NPSIBM0063805 | Mobile Part 1048 | 0.696 | g/kW-hr | 0.079 | g/kW-hr |  |  |  |  | 0.033 | g/kW-hr | 1 | Steady-State Multiplicative |  | 1 |  | 1 |  | 1 | 0.7 |  |  |  |  | 0.1 |  | 4.4 |  |  | 2.7 | 1051.6 | 0 |  | 2022-05-03 10:23 | 2022-01-03
Generac Power Systems, Inc. | GNX | GGNXB08.92C6 | 2016 | Standard | 5000 Hours / 7 Years |  |  | Yes | No | No |  | Electronic Compensation | 8 | V | Dual-Fuel (Two or more separate fuel sources, separate combustion) | Natural Gas | 1048 D2 | Mixer | Y | 8.9L | 69.19 | 1800 | 4-Stroke | Overhead | 1 | 1 | Yes | Heated | Yes | Water/Coolant mixture | Naturally Aspirated | The Waukesha Facility (HQ) | GGNXBM0029323 | Mobile Part 1048 | 0.09 | g/kW-hr |  |  | 0 | g/kW-hr |  |  | 0.28 | g/kW-hr | 1.591 | Steady-State Multiplicative |  | 1 |  | 1 |  | 2.723 | 0.1 | [5 empty] | 0.8 | 4.4 |  |  | 2.7 | 729 | 0.07 | 0.04 | 2016-06-02 16:02 | 2016-06-10
Springfield Remanufacturing Corp. | SPR | CSPRB06.2SCM | 2012 | Standard | 5000 Hours / 7 Years |  |  | Yes | Yes | No |  | Electronic Compensation | 8 | V | Dual-Fuel (Two or more separate fuel sources, separate combustion) | Natural Gas | ISO D-1 | Carburetor | Y | 5.7L, 6.2L | 121 | 2800 | 4-Stroke | Overhead | 1 | 1 | Yes | Heated | Yes | Water/Coolant mixture | Naturally Aspirated | Impco Technologies (Detroit) | CSPRBM0010030 | Stationary | 0.07 | g/kW-hr |  |  |  |  | 0.48 | g/kW-hr | 0.09 | g/kW-hr | 1.591 | Steady-State Multiplicative |  |  |  |  | 1 | 2.723 | 0.1 |  |  | 0.5 | 0.2 |  |  | 4.4 | 0.9 | 1.3 | 2.7 | 644 |  |  | 2012-07-24 09:16 | 2011-11-01
EMPCO llc | EMP | JEMPB02.5NA8 | 2018 | Standard | 5000 Hours / 7 Years |  |  | No | No | Yes | FZ9XB02.5NA8 | No Compensation Required | 4 | Inline | Single Fuel | LPG/Propane | C2 | Sequential Multiport Injection | Y | 2.1L, 2.5L | 42 | 2700 | 4-Stroke | Overhead | 1 | 1 | Yes | Heated | Yes | Water/Coolant mixture | Naturally Aspirated | IMPCO Canada | JEMPBM0037860 | Mobile Part 1048 | 0.668 | g/kW-hr | 0.035 | g/kW-hr |  |  |  |  | 0.001 | g/kW-hr | 1.457 | Steady-State Multiplicative |  | 1 |  |  |  | 1 | 1.0 |  |  |  |  | 0.0 |  | 20.6 |  |  | 0.8 | 1291 | 0.008 | 0.206 | 2017-11-06 22:11 | 2018-11-21
Toyota Material Handling, Inc. | TIE | FTIEB03.71FS | 2015 | Standard | 5000 Hours / 7 Years |  |  | No | No | Yes | ETIEB03.71FS | Electronic Compensation | 4 | Inline | Dual-Fuel (Two or more separate fuel sources, separate combustion) | LPG/Propane | Part 1048 Transient | Throttle Body Injection | Y | 3.7L | 66 | 2550 | 4-Stroke | Overhead | 2 | 2 | Yes | Heated | Yes | Water/Coolant mixture | Naturally Aspirated | TICO | FTIEBM0020027 | Mobile | 7.59 | g/kW-hr | 0.17 | g/kW-hr |  |  |  |  | 0.03 | g/kW-hr | 1.814 | Transient Multiplicative |  | 1.012 |  | 1.012 |  | 1 | 13.8 |  |  |  |  | 0.2 |  | 20.6 |  |  | 0.8 | 813 | 0.027 | 0 | 2014-08-01 11:27 | 2014-12-01
Cummins Inc. | CEX | ECEXB06.8GDB | 2014 | Standard | Alternative Useful Life | 1000 | See attached documentation. | No | No | Yes | BCEXB06.8GDB | Electronic Compensation | 10 | V | Dual-Fuel (Two or more separate fuel sources, separate combustion) | LPG/Propane | 1048 D2 | Carburetor | Y | 6.8L | 114.3 | 1800 | 4-Stroke | Overhead | 1 | 1 | Yes | Heated | Yes | Water/Coolant mixture | Turbocharged | Cummins Power Generation | ECEXBM0019704 | Stationary | 0.1 | g/kW-hr | 0.12 | g/kW-hr |  |  |  |  | 0.15 | g/kW-hr | 1.12 | Steady-State Additive |  | 0.136 |  |  | 0 | 0.448 | 1.2 |  |  |  | 1.1 | 1.4 |  | 4 | 1 | 2 | 2.7 | 693 | 0.033 |  | 2014-07-07 10:47 | 2014-01-01
Zenith Power Products | ZPP | MZPPB11.8TAC | 2021 | Standard | 5000 Hours / 7 Years |  |  | Yes | Yes | Yes | HZPPB11.8TAC | Electronic Compensation | 6 | Inline | Dual-Fuel (Two or more separate fuel sources, separate combustion) | LPG/Propane | 1048 D2 | Carburetor | Y | 11.8L | 335 | 1800 | 4-Stroke | Overhead | 2 | 2 | Yes | Heated | Yes | Water/Coolant mixture | Turbocharged | Zenith Power Products 2 | MZPPBM0056125 | Stationary Part 1048 | 0.07 | g/kW-hr | 0.05 | g/kW-hr |  |  |  |  | 0 | g/kW-hr | 1.591 | Steady-State Multiplicative |  | 1 |  | 1 |  | 2.723 | 0.1 |  |  |  |  | 0.0 |  | 4.4 |  |  | 2.7 | 537 |  |  | 2020-12-14 20:44 | 2021-01-01
Power Solutions International, Inc. | PSI | RPSIB04.3GLP | 2024 | Standard | 5000 Hours / 7 Years |  |  | No | No | Yes | GPSIB04.3GLP | Electronic Compensation | 6 | V | Dual-Fuel (Two or more separate fuel sources, separate combustion) | LPG/Propane | C2 | Mixer | Y | 4.3L | 99.3 | 3000 | 4-Stroke | Overhead | 1 | 1 | Yes | Heated | Yes | Water/Coolant mixture | Naturally Aspirated | Electronic Microsystems | RPSIBM0069730 | Mobile Part 1048 | 0.375 | g/kW-hr | 0.026 | g/kW-hr |  |  |  |  | 0.013 | g/kW-hr | 1 | Steady-State Multiplicative |  | 1.914 |  | 1.914 |  | 2.929 | 0.4 |  |  |  |  | 0.1 |  | 20.6 |  |  | 0.8 | 818.5 | 0.003 |  | 2023-04-15 11:54 | 2024-01-01
Power Solutions International, Inc. | PSI | KPSIB04.3GLP | 2019 | Standard | 5000 Hours / 7 Years |  |  | No | No | Yes | GPSIB04.3GLP | Electronic Compensation | 6 | V | Dual-Fuel (Two or more separate fuel sources, separate combustion) | Natural Gas | 1048 D2 | Mixer | Y | 4.3L | 89.5 | 3000 | 4-Stroke | Overhead | 1 | 1 | Yes | Heated | Yes | Water/Coolant mixture | Naturally Aspirated | Electronic Microsystems | KPSIBM0045150 | Mobile Part 1048 | 1.133 | g/kW-hr |  |  | 0.028 | g/kW-hr |  |  | 0.002 | g/kW-hr | 1 | Steady-State Multiplicative |  | 1.914 |  | 1.914 |  | 2.929 | 1.1 | [5 empty] | 0.1 | 20.6 |  |  | 0.8 | 715.1 | 0.578 |  | 2019-03-25 15:58 | 2019-03-25
Power Solutions International, Inc. | PSI | LPSIB21.9NGP | 2020 | Standard | Alternative Useful Life | 8760 | Alternative useful life is equivalent to the basic mechanical engine warranty in hours. | No | Yes | Yes | APWRB21.9NGP | Electronic Compensation | 12 | V | Dual-Fuel (Two or more separate fuel sources, separate combustion) | LPG/Propane | 1048 D2 | Mixer | Y | 21.9L | 515 | 1800 | 4-Stroke | Overhead | 1 | 1 | Yes | Heated | Yes | Water/Coolant mixture | Turbocharged | Electronic Microsystems | LPSIBM0050974 | Mobile Part 1048 | 0.337 | g/kW-hr | 0.047 | g/kW-hr |  |  |  |  | 0.032 | g/kW-hr | 0.145 | Steady-State Additive |  | 0.025 |  | 0.025 |  | 0.307 | 0.5 |  |  |  |  | 0.4 |  | 4.4 |  |  | 2.7 | 818.26 | 0 |  | 2020-03-24 23:11 | 2020-01-01
Springfield Remanufacturing Corp. | SPR | HSPRB06.2SCM | 2017 | Standard | 5000 Hours / 7 Years |  |  | Yes | Yes | Yes | CSPRB06.2SCM | Electronic Compensation | 8 | V | Dual-Fuel (Two or more separate fuel sources, separate combustion) | Natural Gas | ISO D-1 | Carburetor | Y | 5.7L, 6.2L | 105 | 2800 | 4-Stroke | Overhead | 1 | 1 | Yes | Heated | Yes | Water/Coolant mixture | Naturally Aspirated | Impco Technologies (Detroit) | HSPRBM0033863 | Part 60 Subpart JJJJ Table 1 | 0.27 | g/kW-hr |  |  |  |  | 0.06 | g/kW-hr | 0.15 | g/kW-hr | 1.591 | Steady-State Multiplicative |  |  |  |  | 1 | 2.723 | 0.4 |  |  | 0.1 | 0.4 |  |  | 2.7 | 0.9 | 1.3 | 2.7 | 709 |  |  | 2017-03-13 11:10 | 2017-03-15
Generac Power Systems, Inc. | GNX | MGNXB04.52L1 | 2021 | Standard | 5000 Hours / 7 Years |  |  | Yes | No | Yes | LGNXB04.52L1 | Electronic Compensation | 4 | Inline | Single Fuel | Natural Gas | G2 | Mixer | Y | 4.4L | 53.7 | 1800 | 4-Stroke | Overhead | 1 | 1 | Yes | Heated | Yes | Water/Coolant mixture | Naturally Aspirated | The Waukesha Facility (HQ) | MGNXBM0055573 | Part 90 Phase 1 | 1.2498 | g/kW-hr |  |  | 0.0254 | g/kW-hr |  |  | 0.0614 | g/kW-hr | 1 | Steady-State Multiplicative |  |  |  | 1 |  | 1 | 1.2 | [5 empty] | 0.1 | 519 |  |  | 13.4 | 633.8368 | 0.2564 | 0.0609 | 2020-11-19 16:15 | 2020-11-19
Power Solutions International, Inc. | PSI | NPSIB18.3NGP | 2022 | Standard | Alternative Useful Life | 8760 | Alternative useful life is equivalent to the basic mechanical engine warranty in hours. | No | Yes | Yes | BPWRB18.3NGP | Electronic Compensation | 10 | V | Dual-Fuel (Two or more separate fuel sources, separate combustion) | LPG/Propane | 1048 D2 | Mixer | Y | 14.6L | 420 | 1800 | 4-Stroke | Overhead | 1 | 1 | Yes | Heated | Yes | Water/Coolant mixture | Turbocharged | Intertek Carnot Emission Services | NPSIBM0057954 | Stationary Part 1048 | 0.16 | g/kW-hr | 0.02 | g/kW-hr |  |  |  |  | 0.06 | g/kW-hr | 0.145 | Steady-State Additive |  | 0.025 |  |  |  | 0.307 | 0.3 |  |  |  |  | 0.4 |  | 4.4 |  |  | 2.7 | 745.76 |  |  | 2021-06-04 17:06 | 2022-01-03
Engine Distributors, Inc. | EDI | HEDIB02.5MSG | 2017 | Standard | 5000 Hours / 7 Years |  |  | Yes | Yes | Yes | CEDIB02.5MSG | Electronic Compensation | 4 | Inline | Dual-Fuel (Two or more separate fuel sources, separate combustion) | Gasoline (as defined in 1065.710) | C2 | Sequential Multiport Injection | Y | 2.5L | 64.3 | 3200 | 4-Stroke | Overhead | 2 | 2 | Yes | Heated | Yes | Water/Coolant mixture | Naturally Aspirated | EControls, Inc | HEDIBM0030587 | Mobile Part 1048 | 0.46 | g/kW-hr | 0.04 | g/kW-hr |  |  |  |  | 0.02 | g/kW-hr | 1.591 | Steady-State Multiplicative |  | 0 |  | 0 |  | 0.08 | 0.7 |  |  |  |  | 0.1 |  | 20.6 |  |  | 0.8 | 920 | 0.02 |  | 2016-09-01 17:38 | 2017-01-01
Guascor Energy S.A.U. | GSR | DGSRB24.0240 | 2013 | Standard | Alternative Useful Life | 8000 | The Guascor SFGLD Engines when operated on Natural Gas at a maximum rated speed of 1800 RPM require major reconditioning or rebuilding at 8,000 hour intervals. As such, Guascor suggests that the EPA required minimum useful lifetime of 7 years and 5,000 hours should be increase to 7 years and 8,000 hours. Please see the uploaded maintenance schedule | Yes | Yes | No |  | Electronic Compensation | 8 | Inline | Single Fuel | Natural Gas | ISO D-1 | Mixer | Y | 24L | 453.2 | 1800 | 4-Stroke | Overhead | 1 | 1 | No |  | No | Water/Coolant mixture | Turbocharged | Parque Tecnologico De Alava | DGSRBM0015181 | Stationary | 2.47 | g/kW-hr |  |  |  |  | 0.38 | g/kW-hr | 1.3 | g/kW-hr | 0.14 | Steady-State Additive |  |  |  |  | 0.04 | 0 | 2.6 |  |  | 0.4 | 1.3 |  |  | 2.7 | 0.9 | 1.3 |  | 548 |  |  | 2013-06-21 12:09 | 2013-09-20
Zenith Power Products | ZPP | FZPPB08.8TAC | 2015 | Standard | 5000 Hours / 7 Years |  |  | Yes | Yes | Yes | EZPPB08.8TAC | Electronic Compensation | 6 | Inline | Single Fuel | Natural Gas | 1048 D2 | Mixer | Y | 8.8L | 211 | 1800 | 4-Stroke | Overhead | 1 | 1 | Yes | Heated | Yes | Water/Coolant mixture | Turbocharged | Zenith Power Products | FZPPBM0022607 | Mobile | 0.71 | g/kW-hr |  |  | 0.02 | g/kW-hr |  |  | 0.16 | g/kW-hr | 1.591 | Steady-State Multiplicative |  | 1 |  | 1 |  | 2.723 | 1.1 | [5 empty] | 0.5 | 4.4 |  |  | 2.7 | 766 | 1.58 |  | 2014-12-17 11:55 | 2015-01-19
Deutz AG | DZX | LDZXB02.2113 | 2020 | Standard | 5000 Hours / 7 Years |  |  | No | No | Yes | KDZXB02.2113 | No Compensation Required | 3 | Inline | Single Fuel | LPG/Propane | C2 | Mixer | Y | 2.2L | 42 | 2800 | 4-Stroke | Overhead | 1 | 1 | Yes | Heated | Yes | Water/Coolant mixture | Naturally Aspirated | KST-Motorenversuch | LDZXBM0051932 | Mobile Part 1048 | 0.44 | g/kW-hr | 0.103 | g/kW-hr |  |  |  |  | 0.11 | g/kW-hr | 1.297 | Steady-State Multiplicative |  | 1 |  |  |  | 1 | 0.6 |  |  |  |  | 0.2 |  | 20.6 |  |  | 0.8 |  |  |  | 2020-06-18 08:16 | 2020-07-01
Power Solutions International, Inc. | PSI | MPSIB8.80EMT | 2021 | Standard | 5000 Hours / 7 Years |  |  | No | Yes | Yes | DPSIB8.80EMT | Electronic Compensation | 8 | V | Dual-Fuel (Two or more separate fuel sources, separate combustion) | LPG/Propane | 1048 D2 | Mixer | Y | 8.8L | 203 | 1800 | 4-Stroke | Overhead | 1 | 1 | Yes | Heated | Yes | Water/Coolant mixture | Turbocharged | Electronic Microsystems | MPSIBM0053980 | Stationary Part 1048 | 0.413 | g/kW-hr | 0.049 | g/kW-hr |  |  |  |  | 0.023 | g/kW-hr | 1 | Steady-State Multiplicative |  | 1.914 |  | 1.914 |  | 2.929 | 0.4 |  |  |  |  | 0.2 |  | 4.4 |  |  | 2.7 | 786.2 | 0 |  | 2020-09-21 15:35 | 2021-01-01
Engine Distributors, Inc. | EDI | FEDIB06.8WSG | 2015 | Standard | 5000 Hours / 7 Years |  |  | Yes | Yes | Yes | AEDIB06.8WSG | Electronic Compensation | 10 | V | Dual-Fuel (Two or more separate fuel sources, separate combustion) | Gasoline (as defined in 1065.710) | 1048 D2 | Sequential Multiport Injection | Y | 6.8L | 147 | 3200 | 4-Stroke | Overhead | 1 | 1 | Yes | Heated | Yes | Water/Coolant mixture | Naturally Aspirated | Electronic Microsystems Llc | FEDIBM0021094 | Mobile | 0.79 | g/kW-hr | 0.01 | g/kW-hr |  |  |  |  | 0.01 | g/kW-hr | 1.591 | Steady-State Multiplicative |  | 0 |  | 0 |  | 0.08 | 1.3 |  |  |  |  | 0.1 |  | 20.6 |  |  | 0.8 | 1103 |  |  | 2014-09-23 15:57 | 2015-01-01
Zenith Power Products | ZPP | FZPPB04.4P44 | 2015 | Standard | 5000 Hours / 7 Years |  |  | Yes | Yes | Yes | 8ZPPB04.4P44 | Electronic Compensation | 6 | Inline | Dual-Fuel (Two or more separate fuel sources, separate combustion) | Natural Gas | 1048 D2 | Carburetor | Y | 4.4L | 81 | 3000 | 4-Stroke | Overhead | 1 | 1 | Yes | Heated | Yes | Water/Coolant mixture | Naturally Aspirated | Zenith Power Products | FZPPBM0024108 | Mobile Part 1048 | 0.78 | g/kW-hr |  |  | 0 | g/kW-hr |  |  | 0.19 | g/kW-hr | 1.591 | Steady-State Multiplicative |  | 1 |  | 1 |  | 2.723 | 1.2 | [5 empty] | 0.5 | 4.4 |  |  | 2.7 |  |  |  | 2015-05-18 12:17 | 2015-05-20
Power Solutions International, Inc. | PSI | PPSIB2.40GLP | 2023 | Standard | 5000 Hours / 7 Years |  |  | No | No | Yes | CPSIB2.40GLP | No Compensation Required | 4 | Inline | Dual-Fuel (Two or more separate fuel sources, separate combustion) | LPG/Propane | Part 1048 Transient | Mixer | Y | 2L, 2.4L | 52 | 2800 | 4-Stroke | Overhead | 2 | 2 | Yes | Heated | Yes | Water/Coolant mixture | Naturally Aspirated | Electronic Microsystems | PPSIBM0063852 | Mobile Part 1048 | 0.719 | g/kW-hr | 0.023 | g/kW-hr |  |  |  |  | 0.142 | g/kW-hr | 1 | Transient Multiplicative |  | 1 |  | 1 |  | 1 | 0.7 |  |  |  |  | 0.2 |  | 4.4 |  |  | 2.7 | 924 | 0 |  | 2022-05-10 01:29 | 2023-01-01
Zenith Power Products | ZPP | PZPPB06.4NAS | 2023 | Standard | 5000 Hours / 7 Years |  |  | Yes | Yes | Yes | FZPPB06.4NAS | Electronic Compensation | 6 | Inline | Dual-Fuel (Two or more separate fuel sources, separate combustion) | Natural Gas | 1048 D2 | Mixer | Y | 6.4L | 74 | 2300 | 4-Stroke | Overhead | 2 | 2 | Yes | Heated | Yes | Water/Coolant mixture | Naturally Aspirated | Zenith Power Products | PZPPBM0068087 | Stationary Part 1048 | 0.6 | g/kW-hr |  |  | 0.01 | g/kW-hr |  |  | 0 | g/kW-hr | 1.591 | Steady-State Multiplicative |  | 1 |  | 1 |  | 2.723 | 1.0 | [5 empty] | 0.0 | 4.4 |  |  | 2.7 | 902 | 2.63 |  | 2022-12-02 10:31 | 2023-01-01
Arrow Engine Company | ARW | PARWB05.4A54 | 2023 | Standard | 5000 Hours / 7 Years |  |  | Yes | Yes | Yes | MARWB05.4A54 | Electronic Compensation | 6 | V | Dual-Fuel (Two or more separate fuel sources, separate combustion) | LPG/Propane | 1048 D2 | Carburetor | Y | 5.4L | 62.5 | 1800 | 4-Stroke | Overhead | 1 | 1 | Yes | Heated | Yes | Water/Coolant mixture | Naturally Aspirated | Woodward | PARWBM0068251 | Mobile Part 1048 | 0.12 | g/kW-hr | 0.17 | g/kW-hr |  |  |  |  | 0.04 | g/kW-hr | 1.591 | Steady-State Multiplicative |  | 1 |  | 1 |  | 2.723 | 0.2 |  |  |  |  | 0.3 |  | 4.4 |  |  | 2.7 | 984 | 0.04 |  | 2022-12-09 16:00 | 2023-01-01
Zenith Power Products | ZPP | EZPPB01.6H16 | 2014 | Standard | 5000 Hours / 7 Years |  |  | Yes | Yes | Yes | 6ZPPB01.6H16 | Electronic Compensation | 4 | Inline | Dual-Fuel (Two or more separate fuel sources, separate combustion) | Natural Gas | ISO D-1 | Carburetor | Y | 1.6L | 33 | 3000 | 4-Stroke | Overhead | 2 | 2 | Yes | Heated | Yes | Water/Coolant mixture | Naturally Aspirated | Zenith Power Products | EZPPBM0021527 | Stationary | 1.08 | g/kW-hr |  |  | 0 | g/kW-hr |  |  | 0.03 | g/kW-hr | 1 | Steady-State Multiplicative |  |  |  | 1 |  | 1 | 1.1 | [5 empty] | 0.0 | 20.6 |  |  | 0.8 | 1445 | 1.3 |  | 2014-10-09 12:30 | 2014-10-23
Westport Power Inc. | WSP | FWSPB02.4LSI | 2015 | Standard | 5000 Hours / 7 Years |  |  | Yes | Yes | Yes | DWSPB02.4LSI | Electronic Compensation | 4 | Inline | Dual-Fuel (Two or more separate fuel sources, separate combustion) | LPG/Propane | Part 1048 Transient | Sequential Multiport Injection | Y | 2.4L | 56.2 | 2800 | 4-Stroke | Overhead | 2 | 2 | Yes | Heated | Yes | Water/Coolant mixture | Naturally Aspirated | Electronic Micro Systems | FWSPBM0021715 | Mobile | 0.11 | g/kW-hr | 0.01 | g/kW-hr |  |  |  |  | 0.12 | g/kW-hr | 1.91 | Transient Multiplicative |  | 0.12 |  | 0.12 |  | 0 | 0.2 |  |  |  |  | 0.3 |  | 20.6 |  |  | 0.8 | 921 |  |  | 2014-10-24 13:24 | 2015-01-01
Power Solutions International, Inc. | PSI | JPSIB8.80EMT | 2018 | Standard | 5000 Hours / 7 Years |  |  | Yes | Yes | Yes | DPSIB8.80EMT | Electronic Compensation | 8 | V | Dual-Fuel (Two or more separate fuel sources, separate combustion) | LPG/Propane | 1048 D2 | Mixer | Y | 8.8L | 203 | 1800 | 4-Stroke | Overhead | 1 | 1 | Yes | Heated | Yes | Water/Coolant mixture | Turbocharged | Electronic Microsystems | JPSIBM0040933 | Stationary Part 1048 | 0.413 | g/kW-hr | 0.049 | g/kW-hr |  |  |  |  | 0.023 | g/kW-hr | 1 | Steady-State Multiplicative |  | 1.914 |  | 1.914 |  | 2.929 | 0.4 |  |  |  |  | 0.2 |  | 4.4 |  |  | 2.7 | 786.2 | 0 |  | 2018-08-08 16:11 | 2018-08-08
KEM Equipment, Inc. | KEM | MKEMB04.3ULE | 2021 | Standard | 5000 Hours / 7 Years |  |  | Yes | Yes | Yes | 9KEMB04.3ULE | Electronic Compensation | 6 | V | Dual-Fuel (Two or more separate fuel sources, separate combustion) | E10 (Gasoline (as defined in 1065.710) with 10% Ethanol) | C2 | Sequential Multiport Injection | Y | 4.3L | 83.1 | 3000 | 4-Stroke | Overhead | 1 | 1 | Yes | Heated | Yes | Water/Coolant mixture | Naturally Aspirated | KEM Emission Certificate Test Laboratory | MKEMBM0057054 | Mobile Part 1048 | 0.45 | g/kW-hr | 0.01 | g/kW-hr |  |  |  |  | 0.05 | g/kW-hr | 0.432 | Steady-State Additive |  | 0 |  |  |  | 0.08 | 0.9 |  |  |  |  | 0.1 |  | 20.6 |  |  | 0.8 | 1165 |  |  | 2021-03-26 14:55 | 2021-01-01
Zenith Power Products | ZPP | RZPPB08.8NAS | 2024 | Standard | 5000 Hours / 7 Years |  |  | Yes | Yes | Yes | EZPPB08.8NAS | Electronic Compensation | 6 | Inline | Dual-Fuel (Two or more separate fuel sources, separate combustion) | LPG/Propane | 1048 D2 | Mixer | Y | 8.8L | 134 | 2200 | 4-Stroke | Overhead | 1 | 1 | Yes | Heated | Yes | Water/Coolant mixture | Naturally Aspirated | Zenith Power Products | RZPPBM0079334 | Mobile Part 1048 | 0.17 | g/kW-hr | 0.02 | g/kW-hr |  |  |  |  | 0.03 | g/kW-hr | 1.591 | Steady-State Multiplicative |  | 1 |  | 1 |  | 2.723 | 0.3 |  |  |  |  | 0.1 |  | 4.4 |  |  | 2.7 | 899 | 0 |  | 2024-09-20 16:30 | 2024-09-23
Engine Distributors, Inc. | EDI | FEDIB06.8WSG | 2015 | Standard | 5000 Hours / 7 Years |  |  | Yes | Yes | Yes | AEDIB06.8WSG | Electronic Compensation | 10 | V | Dual-Fuel (Two or more separate fuel sources, separate combustion) | Gasoline (as defined in 1065.710) | ISO D-1 | Sequential Multiport Injection | Y | 6.8L | 147 | 3200 | 4-Stroke | Overhead | 1 | 1 | Yes | Heated | Yes | Water/Coolant mixture | Naturally Aspirated | Electronic Microsystems Llc | FEDIBM0021098 | Stationary | 1.1 | g/kW-hr | 0.01 | g/kW-hr |  |  |  |  | 0 | g/kW-hr | 1.591 | Steady-State Multiplicative |  | 0 |  |  | 0 | 0.08 | 1.8 |  |  |  | 0.1 | 0.1 |  | 2.7 | 0.9 | 1.3 | 0.8 | 952 |  |  | 2014-09-23 15:57 | 2015-01-01
Industrial-Irrigation Services, Inc. | INR | RINRB06.2CSE | 2024 | Standard | 5000 Hours / 7 Years |  |  | Yes | Yes | Yes | KINRB06.2CSE | Electronic Compensation | 8 | V | Dual-Fuel (Two or more separate fuel sources, separate combustion) | LPG/Propane | 1048 D2 | Carburetor | Y | 5.7L, 6.2L | 151 | 3000 | 4-Stroke | Overhead | 1 | 1 | Yes | Heated | Yes | Water/Coolant mixture | Naturally Aspirated | Woodward Engine Lab | RINRBM0074936 | Mobile Part 1048 | 0.55 | g/kW-hr | 0.02 | g/kW-hr |  |  |  |  | 0.01 | g/kW-hr | 1.591 | Steady-State Multiplicative |  | 1 |  | 1 |  | 2.723 | 0.9 |  |  |  |  | 0.0 |  | 7.9 |  |  | 1.7 | 905 | 0.02 |  | 2023-12-18 20:55 | 2024-01-01
Bucks Engines | BKS | FBKSB04.3MCE | 2015 | Standard | 5000 Hours / 7 Years |  |  | Yes | Yes | Yes | 9BKSB04.3MCE | Electronic Compensation | 6 | V | Dual-Fuel (Two or more separate fuel sources, separate combustion) | Gasoline (as defined in 1065.710) | C2 | Sequential Multiport Injection | Y | 4.3L | 81.3 | 3000 | 4-Stroke | Overhead | 1 | 1 | Yes | Heated | Yes | Water/Coolant mixture | Naturally Aspirated | Carnot Emission Services | FBKSBM0020814 | Mobile | 0.04 | g/kW-hr | 0.03 | g/kW-hr |  |  |  |  | 0.13 | g/kW-hr | 2.31 | Steady-State Multiplicative |  | 4.02 |  |  |  | 1 | 0.1 |  |  |  |  | 0.3 |  | 4.4 |  |  | 2.7 | 1148 |  |  | 2014-09-06 18:51 | 2015-01-01
Engine Distributors, Inc. | EDI | LEDIB06.8WSG | 2020 | Standard | 5000 Hours / 7 Years |  |  | Yes | No | Yes | AEDIB06.8WSG | Electronic Compensation | 10 | V | Dual-Fuel (Two or more separate fuel sources, separate combustion) | Gasoline (as defined in 1065.710) | 1048 D2 | Sequential Multiport Injection | Y | 6.8L | 147 | 3200 | 4-Stroke | Overhead | 1 | 1 | Yes | Heated | Yes | Water/Coolant mixture | Naturally Aspirated | Electronic Microsystems Llc | LEDIBM0047674 | Stationary Part 1048 | 0.79 | g/kW-hr | 0.01 | g/kW-hr |  |  |  |  | 0.01 | g/kW-hr | 1.591 | Steady-State Multiplicative |  | 0 |  | 0 |  | 0.08 | 1.3 |  |  |  |  | 0.1 |  | 20.6 |  |  | 0.8 | 1103 |  |  | 2019-09-05 11:22 | 2020-01-01
INNIO Jenbacher GmbH & CO OG | GJR | RGJRB124.620 | 2024 | Standard | Alternative Useful Life | 30000 | Alternate useful life is same as INNIO Jenbacher's previous 320 series. | Yes | Yes | No |  | Electronic Compensation | 20 | V | Single Fuel | Natural Gas | 1048 D2 | Mixer | Y | 124.7L | 3431 | 1500 | 4-Stroke | Overhead | 2 | 2 | No |  | No | Water/Coolant mixture | Turbocharged | DEKRA Umwelt GmbH Umweltgutachterorganisation | RGJRBM0071155 | Mobile Part 1048 | 1.536 | g/kW-hr |  |  | 0.18 | g/kW-hr |  |  | 0.65 | g/kW-hr | 2.592 | Steady-State Additive |  |  |  | 0 |  | 0.48 | 4.1 | [5 empty] | 1.3 | 4.4 |  |  | 2.7 | 445 |  |  | 2023-07-17 15:46 | 2023-09-01
Generac Power Systems, Inc. | GNX | RGNXB33.92N1 | 2024 | Standard | 5000 Hours / 7 Years |  |  | Yes | Yes | Yes | HGNXB33.92N1 | Electronic Compensation | 12 | V | Single Fuel | Natural Gas | ISO D-1 | Mixer | Y | 33.9L | 803 | 1800 | 4-Stroke | Overhead | 1 | 1 | Yes | Heated | Yes | Water/Coolant mixture | Turbocharged | The Waukesha Facility (HQ) | RGNXBM0071338 | Part 60 Subpart JJJJ Table 1 | 0.9177 | g/Hp-hr |  |  |  |  | 0 | g/Hp-hr | 0.1475 | g/Hp-hr | 1.591 | Steady-State Multiplicative |  |  |  |  | 1 | 2.723 | 1.5 |  |  | 0.0 | 0.4 |  |  | 2 | 0.7 | 1 |  | 475.458 | 0.2006 | 0.0312 | 2023-07-24 20:51 | 2023-12-15
Don Hardy Race Cars, Inc. | DHR | EDHRB08.0STA | 2014 | Standard | 5000 Hours / 7 Years |  |  | Yes | Yes | Yes | ADHRB08.0STA | Electronic Compensation | 8 | V | Dual-Fuel (Two or more separate fuel sources, separate combustion) | Natural Gas | ISO D-1 | Carburetor | Y | 7.4L, 8L | 164 | 2800 | 4-Stroke | Overhead | 1 | 1 | Yes | Heated | Yes | Water/Coolant mixture | Naturally Aspirated | Electronic MicroSystems | EDHRBM0018316 | Stationary | 0.31 | g/kW-hr |  |  |  |  | 0 | g/kW-hr | 0.01 | g/kW-hr | 0.432 | Steady-State Additive |  |  |  |  | 0 | 0.08 | 0.7 |  |  | 0.0 | 0.1 |  |  | 2.7 | 0.9 | 1.3 | 2.7 |  |  |  | 2014-01-06 10:16 | 2014-01-20
Rolls-Royce Solutions America Inc | MDD | HMDDB06.8GBX | 2017 | Standard |  |  |  | Yes | Yes | Yes | DMDDB06.8GBX | Electronic Compensation | 10 | V | Dual-Fuel (Two or more separate fuel sources, separate combustion) | Natural Gas | G2 | Mixer | Y | 6.8L | 89.4 | 1800 | 4-Stroke | Overhead | 1 | 1 | Yes | Heated | Yes | Water/Coolant mixture | Naturally Aspirated | Roush Industries - TEST LAB | HMDDBM0031382 | Part 60 Subpart JJJJ Table 1 | 40.9 | g/kW-hr |  |  | 1.32 | g/kW-hr | 1.32 | g/kW-hr | 8.78 | g/kW-hr | 1 | Steady-State Multiplicative |  | 1 |  | 1 | 1 | 1 | 41 |  |  | 1.3 | 8.8 |  | 10.1 | 519 | 13.4 | 13.4 | 13.4 | 586.75 |  |  | 2016-10-07 15:23 | 2017-01-01
KEM Equipment, Inc. | KEM | JKEMB05.7ULE | 2018 | Standard | 5000 Hours / 7 Years |  |  | Yes | Yes | Yes | AKEMB05.7ULE | Electronic Compensation | 8 | V | Dual-Fuel (Two or more separate fuel sources, separate combustion) | Natural Gas | Part 1048 Transient | Sequential Multiport Injection | Y | 5.7L | 98.2 | 2650 | 4-Stroke | Overhead | 1 | 1 | Yes | Heated | Yes | Water/Coolant mixture | Naturally Aspirated | KEM Emission Certificate Test Laboratory | JKEMBM0035331 | Mobile Part 1048 | 2.5 | g/kW-hr |  |  | 0.03 | g/kW-hr |  |  | 0.02 | g/kW-hr | 2.201 | Transient Multiplicative |  | 1 |  | 1 |  | 1.994 | 5.5 | [5 empty] | 0.1 | 20.6 |  |  | 0.8 | 968 |  |  | 2017-07-19 02:01 | 2018-01-01
Chongqing Panda Machinery Co., Ltd. | CPM | LCPMB1.602SB | 2020 | Standard |  |  |  | Yes | Yes | Yes | DCPMB1.602SB | Electronic Compensation | 4 | Inline | Dual-Fuel (Two or more separate fuel sources, separate combustion) | Natural Gas | G2 | Mixer | Y | 1.6L | 37 | 3600 | 4-Stroke | Overhead | 2 | 2 | Yes | Heated | No | Water/Coolant mixture | Naturally Aspirated | Carnot Emission Services Inc | LCPMBM0047967 | Part 90 Phase 1 | 8.92 | g/kW-hr |  |  | 0.32 | g/kW-hr |  |  | 7.67 | g/kW-hr | 0 | Steady-State Additive |  | 0 |  | 0 |  | 0 | 8.9 | [5 empty] | 8.0 | 519 |  |  | 13.4 | 780.4 | 1.249 | 0.002 | 2019-09-17 15:38 | 2020-01-01
Weichai America Corporation | WCA | MWCAB06.7WHG | 2021 | Standard | 5000 Hours / 7 Years |  |  | No | Yes | Yes | HWCAB06.7WHG | Electronic Compensation | 6 | Inline | Dual-Fuel (Two or more separate fuel sources, separate combustion) | Natural Gas | 1048 D2 | Mixer | Y | 6.7L | 99.5 | 2200 | 4-Stroke | Overhead | 1 | 1 | Yes | Heated | Yes | Water/Coolant mixture | Naturally Aspirated | Econtrols, Inc. | MWCABM0058772 | Mobile Part 1048 | 0.41 | g/kW-hr |  |  | 0 | g/kW-hr |  |  | 0.11 | g/kW-hr | 1.591 | Steady-State Multiplicative |  | 1 |  | 1 |  | 2.723 | 0.7 | [5 empty] | 0.3 | 20.6 |  |  | 0.8 | 762 | 0.04 | 0.01 | 2021-07-22 15:35 | 2021-08-20
Engine Distributors, Inc. | EDI | HEDIB06.8WSG | 2017 | Standard | 5000 Hours / 7 Years |  |  | Yes | Yes | Yes | AEDIB06.8WSG | Electronic Compensation | 10 | V | Dual-Fuel (Two or more separate fuel sources, separate combustion) | Natural Gas | 1048 D2 | Mixer | Y | 6.8L | 170.7 | 3200 | 4-Stroke | Overhead | 1 | 1 | Yes | Heated | Yes | Water/Coolant mixture | Naturally Aspirated | Intertek Carnot Emission Services | HEDIBM0030557 | Mobile Part 1048 | 0.2 | g/kW-hr |  |  | 0 | g/kW-hr |  |  | 0 | g/kW-hr | 1.591 | Steady-State Multiplicative |  | 0 |  | 0 |  | 0.08 | 0.3 | [5 empty] | 0.1 | 20.6 |  |  | 0.8 | 807 |  |  | 2016-09-01 17:03 | 2017-01-01
Engine Distributors, Inc. | EDI | REDIB02.5MSG | 2024 | Standard | 5000 Hours / 7 Years |  |  | Yes | No | Yes | CEDIB02.5MSG | Electronic Compensation | 4 | Inline | Dual-Fuel (Two or more separate fuel sources, separate combustion) | LPG/Propane | 1048 D2 | Mixer | Y | 2.5L | 64.3 | 3200 | 4-Stroke | Overhead | 2 | 2 | Yes | Heated | Yes | Water/Coolant mixture | Naturally Aspirated | EControls, Inc | REDIBM0074579 | Stationary Part 1048 | 0.19 | g/kW-hr | 0.03 | g/kW-hr |  |  |  |  | 0.02 | g/kW-hr | 1.591 | Steady-State Multiplicative |  | 0 |  | 0 |  | 0.08 | 0.3 |  |  |  |  | 0.1 |  | 20.6 |  |  | 0.8 | 767 | 0.01 |  | 2023-12-04 09:59 | 2024-01-01
Kubota Corporation | KBX | RKBXB01.9GFA | 2024 | Standard | 5000 Hours / 7 Years |  |  | No | No | Yes | KKBXB01.9GFA | Electronic Compensation | 3 | Inline | Dual-Fuel (Two or more separate fuel sources, separate combustion) | Natural Gas | Part 1048 Transient | Mixer | Y | 1.9L | 30.62 | 2717 | 4-Stroke | Overhead | 1 | 1 | Yes | Heated | Yes | Water/Coolant mixture | Naturally Aspirated | Kubota Corporation - Rinkai Plant | RKBXBM0076400 | Mobile Part 1048 | 1.05 | g/kW-hr |  |  | 0 | g/kW-hr |  |  | 0.15 | g/kW-hr | 1.297 | Transient Multiplicative |  | 1 |  | 1 |  | 1.226 | 1.4 | [5 empty] | 0.2 | 20.6 |  |  | 0.8 | 826 | 0.109 | 0 | 2024-04-12 00:59 | 2024-05-01
Engine Distributors, Inc. | EDI | FEDIB02.5MSG | 2015 | Standard | 5000 Hours / 7 Years |  |  | Yes | Yes | Yes | CEDIB02.5MSG | Electronic Compensation | 4 | Inline | Dual-Fuel (Two or more separate fuel sources, separate combustion) | LPG/Propane | 1048 D2 | Mixer | Y | 2.5L | 64.3 | 3200 | 4-Stroke | Overhead | 2 | 2 | Yes | Heated | Yes | Water/Coolant mixture | Naturally Aspirated | EControls, Inc | FEDIBM0020560 | Mobile | 0.35 | g/kW-hr | 0.05 | g/kW-hr |  |  |  |  | 0.01 | g/kW-hr | 1.591 | Steady-State Multiplicative |  | 0 |  | 0 |  | 0.08 | 0.6 |  |  |  |  | 0.1 |  | 20.6 |  |  | 0.8 | 810 | 0.01 |  | 2014-08-22 16:59 | 2015-01-01
Rolls-Royce Solutions America Inc | MDD | FMDDB06.8GBT | 2015 | Standard | 5000 Hours / 7 Years |  |  | Yes | Yes | Yes | DMDDB06.8GBT | Electronic Compensation | 10 | V | Dual-Fuel (Two or more separate fuel sources, separate combustion) | LPG/Propane | 1048 D2 | Mixer | Y | 6.8L | 154 | 1800 | 4-Stroke | Overhead | 1 | 1 | Yes | Heated | Yes | Water/Coolant mixture | Turbocharged | Roush Industries - TEST LAB | FMDDBM0024603 | Stationary Part 1048 | 0.13 | g/kW-hr | 0.05 | g/kW-hr |  |  |  |  | 0.04 | g/kW-hr | 1.591 | Steady-State Multiplicative |  | 1 |  |  |  | 2.723 | 0.2 |  |  |  |  | 0.2 |  | 4.4 |  |  | 2.7 | 718.98 |  |  | 2015-07-08 09:15 | 2015-01-01
KEM Equipment, Inc. | KEM | PKEMB04.3WHG | 2023 | Standard | 5000 Hours / 7 Years |  |  | Yes | Yes | Yes | HKEMB04.3WHG | Electronic Compensation | 6 | V | Dual-Fuel (Two or more separate fuel sources, separate combustion) | LPG/Propane | 1048 D2 | Mixer | Y | 4.3L | 54.7 | 2200 | 4-Stroke | Overhead | 1 | 1 | Yes | Heated | Yes | Water/Coolant mixture | Naturally Aspirated | KEM Emission Certificate Test Laboratory | PKEMBM0066666 | Mobile Part 1048 | 0.63 | g/kW-hr | 0.13 | g/kW-hr |  |  |  |  | 0.14 | g/kW-hr | 1.591 | Steady-State Multiplicative |  | 1 |  | 1 |  | 2.723 | 1.0 |  |  |  |  | 0.5 |  | 20.6 |  |  | 0.8 | 823 |  |  | 2022-09-26 19:31 | 2023-01-01
Power Solutions International, Inc. | PSI | KPSIB8.80NGP | 2019 | Standard | 5000 Hours / 7 Years |  |  | Yes | Yes | Yes | DPSIB8.80NGP | Electronic Compensation | 8 | V | Dual-Fuel (Two or more separate fuel sources, separate combustion) | Natural Gas | ISO D-1 | Mixer | Y | 8.8L | 183 | 3000 | 4-Stroke | Overhead | 1 | 1 | Yes | Heated | Yes | Water/Coolant mixture | Naturally Aspirated | Electronic Microsystems | KPSIBM0044780 | Part 60 Subpart JJJJ Table 1 | 0.342 | g/Hp-hr |  |  |  |  | 0 | g/Hp-hr | 0.005 | g/Hp-hr | 1 | Steady-State Multiplicative |  |  |  |  | 1.914 | 2.929 | 0.3 |  |  | 0.0 | 0.0 |  |  | 2 | 0.7 | 1 |  | 417.4 | 0.021 |  | 2019-03-08 12:35 | 2019-03-08
Generac Power Systems, Inc. | GNX | JGNXB06.82L4 | 2018 | Standard |  |  |  | No | No | Yes | HGNXB06.82L4 | Electronic Compensation | 10 | V | Single Fuel | LPG/Propane | G2 | Mixer | Y | 6.8L | 83.8 | 2340 | 4-Stroke | Overhead | 1 | 1 | Yes | Heated | Yes | Water/Coolant mixture | Naturally Aspirated | Intertek Carnot Emission Services | JGNXBM0035122 | Part 90 Phase 1 | 1.2 | g/kW-hr | 0.11 | g/kW-hr |  |  |  |  | 0.09 | g/kW-hr | 1 | Steady-State Multiplicative |  | 1 |  |  |  | 1 | 1 |  |  |  |  | 0.2 |  | 519 |  |  | 13.4 | 821 |  |  | 2017-07-11 16:43 | 2017-11-01
Kubota Corporation | KBX | DKBXB02.5GFA | 2013 | Standard | 5000 Hours / 7 Years |  |  | No | No | No |  | Electronic Compensation | 4 | Inline | Dual-Fuel (Two or more separate fuel sources, separate combustion) | LPG/Propane | 1048 D2 | Throttle Body Injection | Y | 2.5L | 44.5 | 2700 | 4-Stroke | Overhead | 1 | 1 | Yes | Heated | Yes | Water/Coolant mixture | Naturally Aspirated | eControls | DKBXBM0014725 | Stationary | 0.257 | g/kW-hr | 0.075 | g/kW-hr | 0.067 | g/kW-hr |  |  | 0.012 | g/kW-hr | 1.74 | Steady-State Multiplicative |  | 1.617 |  | 1.617 |  | 4.337 | 0.4 |  |  |  |  | 0.2 | 0.2 | 20.6 |  |  | 0.8 | 832.36 | 0.008 | 0.002 | 2013-05-09 12:14 | 2013-06-01
Engine Distributors, Inc. | EDI | EEDIB06.8WSG | 2014 | Standard | 5000 Hours / 7 Years |  |  | Yes | Yes | Yes | AEDIB06.8WSG | Electronic Compensation | 10 | V | Dual-Fuel (Two or more separate fuel sources, separate combustion) | LPG/Propane | 1048 D2 | Mixer | Y | 6.8L | 170.7 | 3200 | 4-Stroke | Overhead | 1 | 1 | Yes | Heated | Yes | Water/Coolant mixture | Naturally Aspirated | Intertek Carnot Emission Services | EEDIBM0019465 | Mobile | 0.56 | g/kW-hr | 0.08 | g/kW-hr |  |  |  |  | 0.04 | g/kW-hr | 1.591 | Steady-State Multiplicative |  | 0 |  | 0 |  | 0.08 | 0.9 |  |  |  |  | 0.2 |  | 20.6 |  |  | 0.8 | 811 |  |  | 2014-06-11 18:01 | 2014-07-20
Arrow Engine Company | ARW | NARWB05.4A54 | 2022 | Standard | 5000 Hours / 7 Years |  |  | Yes | Yes | Yes | MARWB05.4A54 | Electronic Compensation | 6 | V | Dual-Fuel (Two or more separate fuel sources, separate combustion) | Natural Gas | 1048 D2 | Carburetor | Y | 5.4L | 62.5 | 1800 | 4-Stroke | Overhead | 1 | 1 | Yes | Heated | Yes | Water/Coolant mixture | Naturally Aspirated | Woodward | NARWBM0066523 | Mobile Part 1048 | 0.23 | g/kW-hr |  |  | 0.05 | g/kW-hr |  |  | 0.03 | g/kW-hr | 1.591 | Steady-State Multiplicative |  | 1 |  | 1 |  | 2.723 | 0.4 | [5 empty] | 0.1 | 4.4 |  |  | 2.7 | 881 | 1.57 |  | 2022-09-20 15:27 | 2022-10-03
Weichai America Corporation | WCA | RWCAB09.7GTA | 2024 | Standard | 5000 Hours / 7 Years |  |  | No | Yes | Yes | JWCAB09.7GTA | Electronic Compensation | 6 | Inline | Dual-Fuel (Two or more separate fuel sources, separate combustion) | Natural Gas | 1048 D2 | Mixer | Y | 9.7L | 242 | 2200 | 4-Stroke | Overhead | 2 | 2 | Yes | Heated | Yes | Water/Coolant mixture | Turbocharged | Econtrols, Inc. | RWCABM0075461 | Mobile Part 1048 | 0.31 | g/kW-hr |  |  | 0.002 | g/kW-hr |  |  | 0.007 | g/kW-hr | 1.591 | Steady-State Multiplicative |  | 1 |  | 1 |  | 2.723 | 0.5 | [5 empty] | 0.0 | 20.6 |  |  | 0.8 | 688.83 | 0.369 | 0.007 | 2024-01-24 17:11 | 2024-02-24
Caterpillar Inc. | CPX | MCPXB10.5CTR | 2021 | Standard | Alternative Useful Life | 8000 | Design life as indicated by the Top End UL is 8,000 hours | Yes | Yes | Yes | LCPXB10.5CTR | Electronic Compensation | 6 | Inline | Dual-Fuel (Two or more separate fuel sources, separate combustion) | Natural Gas | 1048 D2 | Carburetor | Y | 10.5L | 156 | 1800 | 4-Stroke | Overhead | 2 | 2 | Yes | Heated | Yes | Water/Coolant mixture | Turbocharged | Southwest Research Institute | MCPXBM0052520 | Mobile Part 1048 | 0.129 | g/kW-hr |  |  | 0.029 | g/kW-hr |  |  | 0.03 | g/kW-hr | 1.591 | Steady-State Multiplicative |  | 1 |  | 1 |  | 2.723 | 0.2 | [5 empty] | 0.1 | 4.4 |  |  | 2.7 | 753.5 | 2.113 | 0.004 | 2020-07-21 11:18 | 2021-01-01
KEM Equipment, Inc. | KEM | EKEMB04.3CS1 | 2014 | Standard | 5000 Hours / 7 Years |  |  | Yes | Yes | Yes | AKEMB04.3CN1 | Electronic Compensation | 6 | V | Dual-Fuel (Two or more separate fuel sources, separate combustion) | Natural Gas | ISO D-1 | Mixer | Y | 4.3L | 74.9 | 2650 | 4-Stroke | Overhead | 1 | 1 | Yes | Heated | Yes | Water/Coolant mixture | Naturally Aspirated | KEM Emission Certificate Test Laboratory | EKEMBM0015629 | Stationary | 0.18 | g/kW-hr |  |  |  |  | 0.08 | g/kW-hr | 0.03 | g/kW-hr | 0.432 | Steady-State Additive |  | 0 |  |  | 0 | 0.08 | 0.6 |  |  | 0.1 | 0.1 |  |  | 20.6 | 0.9 | 1.3 | 0.8 | 636 |  |  | 2013-07-25 19:17 | 2014-01-01
Engine Distributors, Inc. | EDI | HEDIB06.8WHG | 2017 | Standard | 5000 Hours / 7 Years |  |  | Yes | Yes | No |  | Electronic Compensation | 10 | V | Dual-Fuel (Two or more separate fuel sources, separate combustion) | LPG/Propane | 1048 D2 | Mixer | Y | 6.8L | 141.6 | 2600 | 4-Stroke | Overhead | 1 | 1 | Yes | Heated | Yes | Water/Coolant mixture | Naturally Aspirated | Intertek Carnot Emission Services | HEDIBM0034344 | Mobile Part 1048 | 0.17 | g/kW-hr | 0.07 | g/kW-hr |  |  |  |  | 0.01 | g/kW-hr | 1.591 | Steady-State Multiplicative |  | 1 |  | 1 |  | 2.723 | 0.3 |  |  |  |  | 0.1 |  | 20.6 |  |  | 0.8 | 915 |  |  | 2017-05-02 23:57 | 2017-06-02
Power Solutions International, Inc. | PSI | LPSIB04.3GLP | 2020 | Standard | 5000 Hours / 7 Years |  |  | No | No | Yes | GPSIB04.3GLP | Electronic Compensation | 6 | V | Dual-Fuel (Two or more separate fuel sources, separate combustion) | Natural Gas | C2 | Mixer | Y | 4.3L | 89.5 | 3000 | 4-Stroke | Overhead | 1 | 1 | Yes | Heated | Yes | Water/Coolant mixture | Naturally Aspirated | Electronic Microsystems | LPSIBM0045589 | Mobile Part 1048 | 0.863 | g/kW-hr |  |  | 0.019 | g/kW-hr |  |  | 0.032 | g/kW-hr | 1 | Steady-State Multiplicative |  | 1.914 |  | 1.914 |  | 2.929 | 0.9 | [5 empty] | 0.1 | 20.6 |  |  | 0.8 | 809.2 | 0.877 | 0.028 | 2019-05-02 22:42 | 2020-01-01
Power Solutions International, Inc. | PSI | RPSIB19.6NGP | 2024 | Standard | 5000 Hours / 7 Years |  |  | No | Yes | No |  | Electronic Compensation | 6 | Inline | Dual-Fuel (Two or more separate fuel sources, separate combustion) | LPG/Propane | 1048 D2 | Mixer | Y | 19.6L | 570 | 1800 | 4-Stroke | Overhead | 2 | 2 | Yes | Heated | Yes | Water/Coolant mixture | Turbocharged | PSI EDC Burr Ridge | RPSIBM0074886 | Stationary Part 1048 | 0.17 | g/kW-hr | 0.5 | g/kW-hr |  |  |  |  | 0.123 | g/kW-hr | 0.083 | Steady-State Additive |  | 0.014 |  | 0.014 |  | 0.175 | 0.3 |  |  |  |  | 0.8 |  | 4.4 |  |  | 2.7 | 802.536 |  |  | 2023-12-15 01:28 | 2024-01-01
Cummins Inc. | CEX | LCEXB19.0AAA | 2020 | Standard | 5000 Hours / 7 Years |  |  | No | Yes | Yes | DCEXB19.0AAA | Electronic Compensation | 6 | Inline | Single Fuel | Natural Gas | 1048 D2 | Mixer | Y | 19L | 351 | 1800 | 4-Stroke | Overhead | 2 | 2 | Yes | Heated | Yes | Water/Coolant mixture | Turbocharged | Cummins Technical Center | LCEXBM0051906 | Mobile Part 1048 | 2.96 | g/kW-hr |  |  | 1.07 | g/kW-hr |  |  | 0.89 | g/kW-hr | 0 | Steady-State Additive |  |  |  | 0 |  | 0.441 | 3.0 | [5 empty] | 2.4 | 4.4 |  |  | 2.7 | 696 | 7.489 |  | 2020-06-17 10:59 | 2020-06-17
Engine Distributors, Inc. | EDI | REDIB03.5LSG | 2024 | Standard | 5000 Hours / 7 Years |  |  | Yes | No | Yes | MEDIB03.5LSG | Electronic Compensation | 6 | V | Dual-Fuel (Two or more separate fuel sources, separate combustion) | Gasoline (as defined in 1065.710) | C2 | Sequential Multiport Injection | Y | 3.5L | 87.9 | 3600 | 4-Stroke | Overhead | 2 | 2 | Yes | Heated | Yes | Water/Coolant mixture | Naturally Aspirated | Electronic Microsystems Llc | REDIBM0073386 | Mobile Part 1048 | 0.35 | g/kW-hr | 0.03 | g/kW-hr |  |  |  |  | 0.02 | g/kW-hr | 1.591 | Steady-State Multiplicative |  | 1 |  | 1 |  | 2.723 | 0.6 |  |  |  |  | 0.1 |  | 20.6 |  |  | 0.8 | 1017 | 0.01 | 0.03 | 2023-10-19 20:15 | 2024-01-01
Power Solutions International, Inc. | PSI | HPSIB18.3NGP | 2017 | Standard | 5000 Hours / 7 Years |  |  | No | Yes | Yes | APWRB18.3NGP | Electronic Compensation | 10 | V | Dual-Fuel (Two or more separate fuel sources, separate combustion) | Natural Gas | 1048 D2 | Mixer | Y | 14.6L | 420 | 1800 | 4-Stroke | Overhead | 1 | 1 | Yes | Heated | Yes | Water/Coolant mixture | Turbocharged | Intertek Carnot Emission Services | HPSIBM0030695 | Mobile Part 1048 | 0.22 | g/kW-hr |  |  | 0 | g/kW-hr |  |  | 0.06 | g/kW-hr | 1.01 | Steady-State Multiplicative |  | 2.798 |  | 1 |  | 2.465 | 0.2 | [5 empty] | 0.1 | 4.4 |  |  | 2.7 | 638.76 | 0.71 |  | 2016-09-06 11:43 | 2017-01-01
HD Hyundai Infracore Co., Ltd. | DIC | PDICB03.4PMA | 2023 | Standard | 5000 Hours / 7 Years |  |  | Yes | Yes | No |  | No Compensation Required | 4 | Inline | Single Fuel | LPG/Propane | C2 | Mixer | Y | 3.4L | 55 | 2500 | 4-Stroke | Overhead | 2 | 2 | Yes | Heated | Yes | Water/Coolant mixture | Naturally Aspirated | Incheon Test Lab | PDICBM0070497 | Mobile Part 1048 | 0.542 | g/kW-hr | 0.026 | g/kW-hr |  |  |  |  | 0.124 | g/kW-hr | 2.872 | Steady-State Multiplicative |  | 1.757 |  |  |  | 1.265 | 1.6 |  |  |  |  | 0.2 |  | 20.6 |  |  | 0.8 | 940.4 | 0.011 | 0.004 | 2023-06-07 20:47 | 2023-07-01
Chongqing Panda Machinery Co., Ltd. | CPM | RCPMB.998AAA | 2024 | Standard |  |  |  | Yes | Yes | Yes | JCPMB.998AAA | No Compensation Required | 4 | Inline | Dual-Fuel (Two or more separate fuel sources, separate combustion) | Natural Gas | G2 | Throttle Body Injection | Y | 1L | 24.5 | 3600 | 4-Stroke | Overhead | 2 | 2 | Yes | Heated | Yes | Water/Coolant mixture | Naturally Aspirated | China Automotive Engineering Research Institue | RCPMBM0073166 | Part 90 Phase 1 | 35.6 | g/kW-hr |  |  | 1.54 | g/kW-hr |  |  | 0.06 | g/kW-hr | 1 | Steady-State Multiplicative |  |  |  | 1 |  | 1 | 35.6 | [5 empty] | 1.6 | 519 |  |  | 13.4 | 673.1 |  |  | 2023-10-08 06:23 | 2024-01-30
Generac Power Systems, Inc. | GNX | KGNXB02.42NL | 2019 | Standard |  |  |  | No | No | Yes | JGNXB02.42NL | No Compensation Required | 4 | Inline | Single Fuel | LPG/Propane | G2 | Mixer | N | 2.4L | 38.14 | 3600 | 4-Stroke | Overhead | 1 | 1 | No |  | No | Water/Coolant mixture | Naturally Aspirated, Turbocharged | Intertek Carnot Emission Services | KGNXBM0043184 | Part 90 Phase 1 | 79.2 | g/kW-hr | 4.25 | g/kW-hr |  |  |  |  | 6.87 | g/kW-hr | 1 | Steady-State Multiplicative |  | 1 |  |  |  | 1 | 79.2 |  |  |  |  | 11.1 |  | 519 |  |  | 13.4 | 878 | 0.271 | 0.8186 | 2018-11-02 12:49 | 2018-12-15
Generac Power Systems, Inc. | GNX | FGNXB08.92C1 | 2015 | Standard | 5000 Hours / 7 Years |  |  | Yes | No | Yes | EGNXB08.92C1 | Electronic Compensation | 8 | V | Single Fuel | Natural Gas | ISO D-1 | Mixer | Y | 8.9L | 111.04 | 1800 | 4-Stroke | Overhead | 1 | 1 | Yes | Heated | Yes | Water/Coolant mixture | Naturally Aspirated | The Waukesha Facility (HQ) | FGNXBM0022470 | Stationary | 0.09 | g/kW-hr |  |  |  |  | 0.23 | g/kW-hr | 0.01 | g/kW-hr | 1.591 | Steady-State Multiplicative |  |  |  |  | 1 | 2.723 | 0.1 |  |  | 0.2 | 0.0 |  |  | 5.4 | 1.3 | 2.7 |  | 537 |  |  | 2014-12-09 17:46 | 2014-12-18
Flat Water Energy | ORH | LORHB06.8FFE | 2020 | Standard | 5000 Hours / 7 Years |  |  | Yes | Yes | Yes | KORHB06.8FFE | Electronic Compensation | 10 | V | Single Fuel | Ethanol (>10% Alcohol Blend) | Part 1048 Transient | Multiport Injection | Y | 6.8L | 131 | 3000 | 4-Stroke | Overhead | 1 | 1 | Yes | Heated | Yes | Water/Coolant mixture | Naturally Aspirated | Sobotka Engineering, Inc | LORHBM0049741 | Mobile Part 1048 | 0.2813 | g/kW-hr | [6 empty] | 0.05685 | g/kW-hr | [15 empty] | 11.1 | [6 empty] | 2019-12-06 09:31 | 2020-01-01
Generac Power Systems, Inc. | GNX | EGNXB08.92C4 | 2014 | Standard | 5000 Hours / 7 Years |  |  | Yes | No | No |  | Electronic Compensation | 8 | V | Single Fuel | LPG/Propane | 1048 D2 | Mixer | Y | 8.9L | 171.75 | 1800 | 4-Stroke | Overhead | 1 | 1 | Yes | Heated | Yes | Water/Coolant mixture | Turbocharged | The Waukesha Facility (HQ) | EGNXBM0020295 | Stationary | 1.74 | g/kW-hr | 0.03 | g/kW-hr |  |  |  |  | 0.76 | g/kW-hr | 1.591 | Steady-State Multiplicative |  | 1 |  |  |  | 2.723 | 2.8 |  |  |  |  | 2.1 |  | 4.4 |  |  | 2.7 | 688 | 0.02 | 0.08 | 2014-08-15 14:59 | 2014-08-25
Kubota Corporation | KBX | NKBXB01.5PFA | 2022 | Standard | 5000 Hours / 7 Years |  |  | No | No | Yes | FKBXB01.5PFA | Electronic Compensation | 4 | Inline | Dual-Fuel (Two or more separate fuel sources, separate combustion) | Natural Gas | C2 | Mixer | Y | 1.5L | 40.48 | 3607 | 4-Stroke | Overhead | 1 | 1 | Yes | Heated | Yes | Water/Coolant mixture | Naturally Aspirated | Kubota Corporation - Rinkai Plant | NKBXBM0062858 | Mobile Part 1048 | 0.72 | g/kW-hr |  |  | 0 | g/kW-hr |  |  | 0 | g/kW-hr | 2.837 | Steady-State Multiplicative |  | 1.17 |  | 1.17 |  | 2.092 | 2.0 | [5 empty] | 0.0 | 20.6 |  |  | 0.8 | 877 | 0.715 | 0 | 2022-02-23 02:05 | 2022-01-01
Power Solutions International, Inc. | PSI | RPSIB19.6EMT | 2024 | Standard | 5000 Hours / 7 Years |  |  | No | Yes | Yes | PPSIB19.6EMT | Electronic Compensation | 6 | Inline | Dual-Fuel (Two or more separate fuel sources, separate combustion) | LPG/Propane | 1048 D2 | Mixer | Y | 19.6L | 570 | 1800 | 4-Stroke | Overhead | 2 | 2 | Yes | Heated | Yes | Water/Coolant mixture | Turbocharged | PSI EDC Burr Ridge | RPSIBM0074743 | Stationary Part 1048 | 0.4 | g/kW-hr | 0.213 | g/kW-hr |  |  |  |  | 0.058 | g/kW-hr | 0.083 | Steady-State Additive |  | 0.014 |  | 0.014 |  | 0.175 | 0.5 |  |  |  |  | 0.5 |  | 4.4 |  |  | 2.7 | 758.526 |  |  | 2023-12-08 12:02 | 2024-01-01
Generac Power Systems, Inc. | GNX | JGNXB06.82L3 | 2018 | Standard |  |  |  | No | No | Yes | HGNXB06.82L3 | Electronic Compensation | 10 | V | Single Fuel | Natural Gas | G2 | Mixer | Y | 6.8L | 82.5 | 2340 | 4-Stroke | Overhead | 1 | 1 | Yes | Heated | Yes | Water/Coolant mixture | Naturally Aspirated | Intertek Carnot Emission Services | JGNXBM0035123 | Part 90 Phase 1 | 0.7 | g/kW-hr | 0.27 | g/kW-hr |  |  |  |  | 0.05 | g/kW-hr | 1 | Steady-State Multiplicative |  | 1 |  |  |  | 1 | 1 |  |  |  |  | 0.3 |  | 519 |  |  | 13.4 | 717 |  |  | 2017-07-11 16:44 | 2017-11-01
Global Component Technologies Corporation | NFX | PNFXB02.147E | 2023 | Standard | 5000 Hours / 7 Years |  |  | No | No | Yes | NNFXB02.147E | Electronic Compensation | 4 | Inline | Dual-Fuel (Two or more separate fuel sources, separate combustion) | Gasoline (as defined in 1065.710) | C2 | Multiport Injection | Y | 2.1L | 40 | 2700 | 4-Stroke | Overhead | 2 | 2 | Yes | Heated | Yes | Water/Coolant mixture | Naturally Aspirated | SGS North America Inc. (NRSI Test Lab) | PNFXBM0069506 | Mobile Part 1048 | 4.56 | g/kW-hr | 0.52 | g/kW-hr |  |  |  |  | 0 | g/kW-hr | 1 | Steady-State Multiplicative |  | 1 |  |  |  | 2.416 | 4.6 |  |  |  |  | 0.5 |  | 20.6 |  |  | 0.8 | 1100.11 |  |  | 2023-03-19 21:46 | 2023-01-01
Deutz AG | DZX | FDZXB04.3LN4 | 2015 | Standard | 5000 Hours / 7 Years |  |  | Yes | Yes | Yes | BDZXB04.3LN4 | Electronic Compensation | 4 | Inline | Single Fuel | Natural Gas | ISO D-1 | Mixer | Y | 4.3L | 28 | 1900 | 4-Stroke | Overhead | 1 | 1 | Yes | Heated | Yes | Air | Naturally Aspirated | Deutz AG | FDZXBM0022033 | Stationary | 4.58 | g/kW-hr |  |  | 0.16 | g/kW-hr |  |  | 0.31 | g/kW-hr | 1.591 | Steady-State Multiplicative |  |  |  | 1 |  | 2.723 | 7.3 | [5 empty] | 1.0 | 7.9 |  |  | 1.7 |  |  |  | 2014-11-11 11:50 | 2015-01-01
Zenith Power Products | ZPP | GZPPB08.8TAC | 2016 | Standard | 5000 Hours / 7 Years |  |  | Yes | Yes | Yes | EZPPB08.8TAC | Electronic Compensation | 6 | Inline | Dual-Fuel (Two or more separate fuel sources, separate combustion) | LPG/Propane | 1048 D2 | Carburetor | Y | 8.8L | 228 | 1800 | 4-Stroke | Overhead | 1 | 1 | Yes | Heated | Yes | Water/Coolant mixture | Turbocharged | Zenith Power Products 2 | GZPPBM0027803 | Mobile Part 1048 | 0.11 | g/kW-hr | 0.15 | g/kW-hr |  |  |  |  | 0.16 | g/kW-hr | 1.591 | Steady-State Multiplicative |  | 1 |  | 1 |  | 2.723 | 0.2 |  |  |  |  | 0.6 |  | 4.4 |  |  | 2.7 | 1714 |  |  | 2015-12-07 09:57 | 2016-01-07
Weichai America Corporation | WCA | NWCAB09.7GNA | 2022 | Standard | 5000 Hours / 7 Years |  |  | No | Yes | Yes | JWCAB09.7GNA | Electronic Compensation | 6 | Inline | Dual-Fuel (Two or more separate fuel sources, separate combustion) | LPG/Propane | 1048 D2 | Mixer | Y | 9.7L | 138 | 2200 | 4-Stroke | Overhead | 2 | 2 | Yes | Heated | Yes | Water/Coolant mixture | Naturally Aspirated | Econtrols, Inc. | NWCABM0061400 | Mobile Part 1048 | 0.605 | g/kW-hr | 0.01 | g/kW-hr | 0.005 | g/kW-hr |  |  | 0 | g/kW-hr | 1.591 | Steady-State Multiplicative |  | 1 |  | 1 |  | 2.723 | 1.0 |  |  |  |  | 0.0 | 0.0 | 20.6 |  |  | 0.8 | 836.733 | 0.005 | 0 | 2021-11-17 16:41 | 2022-01-01
Power Solutions International, Inc. | PSI | RPSIB2.40GLP | 2024 | Standard | 5000 Hours / 7 Years |  |  | No | No | Yes | EPSIB2.40GLP | No Compensation Required | 4 | Inline | Dual-Fuel (Two or more separate fuel sources, separate combustion) | LPG/Propane | Part 1048 Transient | Mixer | Y | 2L, 2.4L | 52 | 2800 | 4-Stroke | Overhead | 2 | 2 | Yes | Heated | Yes | Water/Coolant mixture | Naturally Aspirated | Electronic Microsystems | RPSIBM0075227 | Mobile Part 1048 | 0.719 | g/kW-hr | 0.023 | g/kW-hr |  |  |  |  | 0.142 | g/kW-hr | 1 | Transient Multiplicative |  | 1 |  | 1 |  | 1 | 0.7 |  |  |  |  | 0.2 |  | 4.4 |  |  | 2.7 | 924 | 0 |  | 2024-01-05 12:27 | 2024-01-01
Generac Power Systems, Inc. | GNX | DGNXB12.92C2 | 2013 | Standard | 5000 Hours / 7 Years |  |  | Yes | No | Yes | CGNXB12.92C2 | Electronic Compensation | 6 | Inline | Single Fuel | Natural Gas | ISO D-1 | Mixer | Y | 12.9L | 229.58 | 1800 | 4-Stroke | Overhead | 1 | 1 | Yes | Heated | Yes | Water/Coolant mixture | Turbocharged | The Waukesha Facility (HQ) | DGNXBM0011366 | Stationary | 0.71 | g/kW-hr |  |  |  |  | 0.71 | g/kW-hr | 0.17 | g/kW-hr | 1.591 | Steady-State Multiplicative |  |  |  |  | 1 | 2.723 | 1.1 |  |  | 0.7 | 0.5 |  |  | 5.4 | 1.3 | 2.7 |  | 592 |  |  | 2012-10-29 09:46 | 2012-12-14
KEM Equipment, Inc. | KEM | GKEMB05.7ULE | 2016 | Standard | 5000 Hours / 7 Years |  |  | Yes | Yes | Yes | AKEMB05.7ULE | Electronic Compensation | 8 | V | Dual-Fuel (Two or more separate fuel sources, separate combustion) | LPG/Propane | 1048 D2 | Sequential Multiport Injection | Y | 5.7L | 112.6 | 2650 | 4-Stroke | Overhead | 1 | 1 | Yes | Heated | Yes | Water/Coolant mixture | Naturally Aspirated | KEM Emission Certificate Test Laboratory | GKEMBM0025404 | Mobile Part 1048 | 0.94 | g/kW-hr | 0.13 | g/kW-hr |  |  |  |  | 0.04 | g/kW-hr | 1.591 | Steady-State Multiplicative |  | 1 |  | 1 |  | 2.723 | 1.5 |  |  |  |  | 0.2 |  | 20.6 |  |  | 0.8 | 915 |  |  | 2015-08-19 21:56 | 2016-01-01
Global Component Technologies Corporation | NFX | LNFXB02.147D | 2020 | Standard | 5000 Hours / 7 Years |  |  | No | No | Yes | ANSXB02.147D | Electronic Compensation | 4 | Inline | Dual-Fuel (Two or more separate fuel sources, separate combustion) | Gasoline (as defined in 1065.710) | C2 | Multiport Injection | Y | 2.1L | 37.3 | 2700 | 4-Stroke | Overhead | 2 | 2 | Yes | Heated | Yes | Water/Coolant mixture | Naturally Aspirated | SGS North America Inc. (NRSI Test Lab) | LNFXBM0048662 | Mobile Part 1048 | 2.14 | g/kW-hr | 0.41 | g/kW-hr |  |  |  |  | 0 | g/kW-hr | 1.686 | Steady-State Multiplicative |  | 1.084 |  |  |  | 1.808 | 3.6 |  |  |  |  | 0.4 |  | 20.6 |  |  | 0.8 | 1136 | 0.1 |  | 2019-10-15 19:02 | 2020-01-01
Power Solutions International, Inc. | PSI | MPSIB2.40GLP | 2021 | Standard | 5000 Hours / 7 Years |  |  | No | No | Yes | CPSIB2.40GLP | No Compensation Required | 4 | Inline | Dual-Fuel (Two or more separate fuel sources, separate combustion) | LPG/Propane | C2 | Mixer | Y | 2L, 2.4L | 52 | 2800 | 4-Stroke | Overhead | 2 | 2 | Yes | Heated | Yes | Water/Coolant mixture | Naturally Aspirated | Electronic Microsystems | MPSIBM0056694 | Mobile Part 1048 | 0.587 | g/kW-hr | 0.008 | g/kW-hr |  |  |  |  | 0.037 | g/kW-hr | 1 | Steady-State Multiplicative |  | 1 |  | 1 |  | 1 | 0.6 |  |  |  |  | 0.0 |  | 4.4 |  |  | 2.7 | 936.9 | 0 |  | 2021-02-23 13:10 | 2021-02-23
Origin Engines | ORG | MORGB04.3PNA | 2021 | Standard | 5000 Hours / 7 Years |  |  | Yes | Yes | Yes | LORGB04.3PNA | Electronic Compensation | 6 | V | Dual-Fuel (Two or more separate fuel sources, separate combustion) | Gasoline (as defined in 1065.710) | 1048 D2 | Multiport Injection | Y | 4.3L | 89 | 2800 | 4-Stroke | Overhead | 1 | 1 | Yes | Heated | Yes | Water/Coolant mixture | Naturally Aspirated | Electronic MicroSystems | MORGBM0057661 | Mobile Part 1048 | 0.46 | g/kW-hr | 0.01 | g/kW-hr |  |  |  |  | 0.07 | g/kW-hr | 1.591 | Steady-State Multiplicative |  | 1 |  | 1 |  | 2.723 | 0.7 |  |  |  |  | 0.2 |  | 20.6 |  |  | 0.8 | 911 | 0 | 0.01 | 2021-05-26 16:15 | 2021-06-01
Cummins Inc. | CEX | KCEXB14.0ARB | 2019 | Standard | 5000 Hours / 7 Years |  |  | No | Yes | No |  | Electronic Compensation | 6 | Inline | Dual-Fuel (Two or more separate fuel sources, separate combustion) | Natural Gas | 1048 D2 | Carburetor | Y | 14L | 369 | 1800 | 4-Stroke | Overhead | 2 | 2 | Yes | Heated | Yes | Water/Coolant mixture | Turbocharged | Referenced Test Lab: CRX/2 | KCEXBM0042658 | Mobile Part 1048 | 0.56 | g/kW-hr |  |  | 0.041 | g/kW-hr |  |  | 0.073 | g/kW-hr | 2.666 | Steady-State Multiplicative |  | 4.245 |  | 4.245 |  | 1 | 1.5 | [5 empty] | 0.2 | 4.4 |  |  | 2.7 | 694.655 | 1.002 | 0.015 | 2018-10-12 10:40 | 2018-11-01
Power Solutions International, Inc. | PSI | KPSIB03.02ED | 2019 | Standard |  |  |  | No | Yes | No |  | Electronic Compensation | 4 | Inline | Dual-Fuel (Two or more separate fuel sources, separate combustion) | LPG/Propane | G2 | Mixer | Y | 3L | 36.7 | 1800 | 4-Stroke | Overhead | 1 | 1 | Yes | Heated | Yes | Water/Coolant mixture | Naturally Aspirated | PSI EDC Burr Ridge | KPSIBM0045753 | Part 90 Phase 1 | 33.84 | g/kW-hr | 0.832 | g/kW-hr |  |  |  |  | 8.22 | g/kW-hr | 0 | Steady-State Additive |  | 0 |  | 0 |  | 0 | 33.8 |  |  |  |  | 9.1 |  | 519 |  |  | 13.4 | 831.2 |  |  | 2019-05-17 17:16 | 2019-05-22
Engine Distributors, Inc. | EDI | NEDIB03.5LSG | 2022 | Standard | 5000 Hours / 7 Years |  |  | Yes | No | Yes | MEDIB03.5LSG | Electronic Compensation | 6 | V | Dual-Fuel (Two or more separate fuel sources, separate combustion) | LPG/Propane | 1048 D2 | Mixer | Y | 3.5L | 100.8 | 3600 | 4-Stroke | Overhead | 2 | 2 | Yes | Heated | Yes | Water/Coolant mixture | Naturally Aspirated | Electronic Microsystems Llc | NEDIBM0062934 | Stationary Part 1048 | 0.53 | g/kW-hr | 0.06 | g/kW-hr |  |  |  |  | 0.02 | g/kW-hr | 1.591 | Steady-State Multiplicative |  | 1 |  | 1 |  | 2.723 | 0.8 |  |  |  |  | 0.1 |  | 20.6 |  |  | 0.8 | 803 | 0 | 0.01 | 2022-02-25 12:07 | 2022-05-31
Zenith Power Products | ZPP | BZPPB04.4P44 | 2011 | Standard | 5000 Hours / 7 Years |  |  | Yes | Yes | Yes | 8ZPPB04.4P44 | Electronic Compensation | 6 | Inline | Dual-Fuel (Two or more separate fuel sources, separate combustion) | LPG/Propane | 1048 D2 | Carburetor | Y | 4.4L | 100 | 3000 | 4-Stroke | Overhead | 1 | 1 | Yes | Heated | Yes | Water/Coolant mixture | Naturally Aspirated | Electronic MicroSystems, LLC | BZPPBM0001844 | Mobile | 0.31 | g/kW-hr | 0.06 | g/kW-hr |  |  |  |  | 0.02 | g/kW-hr | 1.591 | Steady-State Multiplicative |  | 1 |  | 1 |  | 2.723 | 0.5 |  |  |  |  | 0.1 |  | 4.4 |  |  | 2.7 |  |  |  | 2010-12-09 11:19 | 2011-01-01
Generac Power Systems, Inc. | GNX | DGNXB08.02C1 | 2013 | Standard | 5000 Hours / 7 Years |  |  | Yes | No | Yes | CGNXB08.02C1 | Electronic Compensation | 8 | V | Single Fuel | Natural Gas | 1048 D2 | Mixer | Y | 8L | 135 | 2500 | 4-Stroke | Overhead | 1 | 1 | Yes | Heated | Yes | Water/Coolant mixture | Naturally Aspirated | The Waukesha Facility (HQ) | DGNXBM0013917 | Mobile | 1.08 | g/kW-hr |  |  | 0.06 | g/kW-hr |  |  | 0.17 | g/kW-hr | 1.591 | Steady-State Multiplicative |  |  |  | 1 |  | 2.723 | 1.7 | [5 empty] | 0.5 | 4.4 |  |  | 2.7 | 634.7 |  |  | 2013-03-07 16:59 | 2013-04-01
Weichai America Corporation | WCA | NWCAB12.5GTA | 2022 | Standard | 5000 Hours / 7 Years |  |  | No | Yes | Yes | JWCAB12.5GTA | Electronic Compensation | 6 | Inline | Dual-Fuel (Two or more separate fuel sources, separate combustion) | Natural Gas | ISO D-1 | Mixer | Y | 12.5L | 299 | 2200 | 4-Stroke | Overhead | 2 | 2 | Yes | Heated | Yes | Water/Coolant mixture | Turbocharged | Econtrols, Inc. | NWCABM0061489 | Part 60 Subpart JJJJ Table 1 | 0.488 | g/Hp-hr |  |  |  |  | 0.006 | g/Hp-hr | 0.043 | g/Hp-hr | 1.591 | Steady-State Multiplicative |  | 1 |  | 1 | 1 | 2.723 | 0.8 |  |  | 0.0 | 0.1 |  |  | 2 | 0.7 | 1 |  | 470.628 | 0.169 | 0.006 | 2021-11-18 18:15 | 2022-01-01
Kubota Corporation | KBX | PKBXB01.5CFA | 2023 | Standard | 5000 Hours / 7 Years |  |  | No | No | Yes | DKBXB01.6CFA | Electronic Compensation | 4 | Inline | Dual-Fuel (Two or more separate fuel sources, separate combustion) | LPG/Propane | Part 1048 Transient | Mixer | Y | 1.5L | 39.2 | 3528 | 4-Stroke | Overhead | 1 | 1 | Yes | Heated | Yes | Water/Coolant mixture | Naturally Aspirated | Intertek | PKBXBM0069797 | Mobile Part 1048 | 1.31 | g/kW-hr | 0.07 | g/kW-hr |  |  |  |  | 0.11 | g/kW-hr | 1.297 | Transient Multiplicative |  | 1 |  | 1 |  | 1.226 | 1.7 |  |  |  |  | 0.2 |  | 20.6 |  |  | 0.8 | 993 |  |  | 2023-04-17 21:21 | 2023-05-01
Weichai America Corporation | WCA | JWCAB09.7GNA | 2018 | Standard | 5000 Hours / 7 Years |  |  | Yes | Yes | No |  | Electronic Compensation | 6 | Inline | Dual-Fuel (Two or more separate fuel sources, separate combustion) | Natural Gas | 1048 D2 | Mixer | Y | 9.7L | 138 | 2200 | 4-Stroke | Overhead | 2 | 2 | Yes | Heated | Yes | Water/Coolant mixture | Naturally Aspirated | Econtrols, Inc. | JWCABM0039250 | Mobile Part 1048 | 0.499 | g/kW-hr |  |  | 0.122 | g/kW-hr |  |  | 0 | g/kW-hr | 1.591 | Steady-State Multiplicative |  | 1 |  | 1 |  | 2.723 | 0.8 | [5 empty] | 0.1 | 20.6 |  |  | 0.8 | 755.139 | 1.156 | 0.001 | 2018-02-28 11:23 | 2018-03-01
Engine Distributors, Inc. | EDI | MEDIB03.5LSG | 2021 | Standard | 5000 Hours / 7 Years |  |  | Yes | No | No |  | Electronic Compensation | 6 | V | Dual-Fuel (Two or more separate fuel sources, separate combustion) | Natural Gas | 1048 D2 | Mixer | Y | 3.5L | 90.5 | 3600 | 4-Stroke | Overhead | 2 | 2 | Yes | Heated | Yes | Water/Coolant mixture | Naturally Aspirated | Electronic Microsystems Llc | MEDIBM0057122 | Stationary Part 1048 | 0.31 | g/kW-hr |  |  | 0 | g/kW-hr |  |  | 0 | g/kW-hr | 1.591 | Steady-State Multiplicative |  | 1 |  | 1 |  | 2.723 | 0.5 | [5 empty] | 0.0 | 20.6 |  |  | 0.8 | 736 | 0.99 | 0.03 | 2021-04-06 18:44 | 2021-05-01
Global Component Technologies Corporation | NFX | NNFXB04.546D | 2022 | Standard | 5000 Hours / 7 Years |  |  | No | No | Yes | BNFXB04.546D | Electronic Compensation | 6 | Inline | Dual-Fuel (Two or more separate fuel sources, separate combustion) | LPG/Propane | C2 | Throttle Body Injection | Y | 4.5L, 4.5L | 71.7 | 2450 | 4-Stroke | Overhead | 2 | 2 | Yes | Heated | Yes | Water/Coolant mixture | Naturally Aspirated | Nissan Kohki Co., Ltd. (QA NRLSI Test Lab) | NNFXBM0060020 | Mobile Part 1048 | 1.13 | g/kW-hr | 0.43 | g/kW-hr |  |  |  |  | 0.01 | g/kW-hr | 1.686 | Steady-State Multiplicative |  | 1.084 |  |  |  | 1.808 | 1.9 |  |  |  |  | 0.5 |  | 20.6 |  |  | 0.8 |  |  |  | 2021-09-15 04:52 | 2022-01-01
KEM Equipment, Inc. | KEM | NKEMB04.3WHG | 2022 | Standard | 5000 Hours / 7 Years |  |  | Yes | Yes | Yes | HKEMB04.3WHG | Electronic Compensation | 6 | V | Dual-Fuel (Two or more separate fuel sources, separate combustion) | LPG/Propane | 1048 D2 | Mixer | Y | 4.3L | 54.7 | 2200 | 4-Stroke | Overhead | 1 | 1 | Yes | Heated | Yes | Water/Coolant mixture | Naturally Aspirated | KEM Emission Certificate Test Laboratory | NKEMBM0061618 | Mobile Part 1048 | 1.42 | g/kW-hr | 0.12 | g/kW-hr |  |  |  |  | 0.08 | g/kW-hr | 1.591 | Steady-State Multiplicative |  | 1 |  | 1 |  | 2.723 | 2.3 |  |  |  |  | 0.3 |  | 20.6 |  |  | 0.8 | 857 | 0 |  | 2021-11-23 09:04 | 2022-01-01
Springfield Remanufacturing Corp. | SPR | FSPRB06.2SCM | 2015 | Standard | 5000 Hours / 7 Years |  |  | Yes | Yes | Yes | CSPRB06.2SCM | Electronic Compensation | 8 | V | Dual-Fuel (Two or more separate fuel sources, separate combustion) | Natural Gas | ISO D-1 | Carburetor | Y | 5.7L, 6.2L | 121 | 2800 | 4-Stroke | Overhead | 1 | 1 | Yes | Heated | Yes | Water/Coolant mixture | Naturally Aspirated | Impco Technologies (Detroit) | FSPRBM0023085 | Stationary | 0.01 | g/kW-hr |  |  |  |  | 0.11 | g/kW-hr | 0.17 | g/kW-hr | 1.591 | Steady-State Multiplicative |  |  |  |  | 1 | 2.723 | 0.0 |  |  | 0.1 | 0.5 |  |  | 4.4 | 0.9 | 1.3 | 2.7 | 718 |  |  | 2015-01-12 17:44 | 2015-02-11
Engine Distributors, Inc. | EDI | DEDIB02.5MSG | 2013 | Standard | 5000 Hours / 7 Years |  |  | Yes | Yes | Yes | CEDIB02.5MSG | Electronic Compensation | 4 | Inline | Dual-Fuel (Two or more separate fuel sources, separate combustion) | Gasoline (as defined in 1065.710) | 1048 D2 | Sequential Multiport Injection | Y | 2.5L | 64.3 | 3200 | 4-Stroke | Overhead | 2 | 2 | Yes | Heated | Yes | Water/Coolant mixture | Naturally Aspirated | EControls, Inc | DEDIBM0010827 | Mobile | 0.4 | g/kW-hr | 0.04 | g/kW-hr |  |  |  |  | 0.01 | g/kW-hr | 1.591 | Steady-State Multiplicative |  | 0 |  | 0 |  | 0.08 | 0.6 |  |  |  |  | 0.1 |  | 20.6 |  |  | 0.8 | 931 | 0.01 |  | 2012-10-09 21:25 | 2013-01-01
Kubota Corporation | KBX | NKBXB02.5GFA | 2022 | Standard | 5000 Hours / 7 Years |  |  | No | No | Yes | DKBXB02.5GFA | Electronic Compensation | 4 | Inline | Dual-Fuel (Two or more separate fuel sources, separate combustion) | LPG/Propane | Part 1048 Transient | Mixer | Y | 2.5L | 44.5 | 2724 | 4-Stroke | Overhead | 1 | 1 | Yes | Heated | Yes | Water/Coolant mixture | Naturally Aspirated | eControls | NKBXBM0062869 | Mobile Part 1048 | 0.55 | g/kW-hr | 0 | g/kW-hr |  |  |  |  | 0.08 | g/kW-hr | 1.297 | Transient Multiplicative |  | 1 |  | 1 |  | 1.226 | 0.7 |  |  |  |  | 0.1 |  | 20.6 |  |  | 0.8 | 852 | 0 | 0.075 | 2022-02-23 02:26 | 2022-01-01
Engine Distributors, Inc. | EDI | CEDIB02.5MSG | 2012 | Standard | 5000 Hours / 7 Years |  |  | Yes | Yes | No |  | Electronic Compensation | 4 | Inline | Dual-Fuel (Two or more separate fuel sources, separate combustion) | Gasoline (as defined in 1065.710) | 1048 D2 | Sequential Multiport Injection | Y | 2.5L | 64.3 | 3200 | 4-Stroke | Overhead | 2 | 2 | Yes | Heated | Yes | Water/Coolant mixture | Naturally Aspirated | EControls, Inc | CEDIBM0009076 | Mobile | 0.47 | g/kW-hr | 0.03 | g/kW-hr |  |  |  |  | 0.01 | g/kW-hr | 1.591 | Steady-State Multiplicative |  | 0 |  | 0 |  | 0.08 | 0.7 |  |  |  |  | 0.1 |  | 20.6 |  |  | 0.8 | 924 | 0.02 |  | 2012-04-06 18:01 | 2012-06-01
Weichai America Corporation | WCA | NWCAB04.5WHG | 2022 | Standard | 5000 Hours / 7 Years |  |  | No | Yes | Yes | KWCAB04.5WHG | Electronic Compensation | 4 | Inline | Dual-Fuel (Two or more separate fuel sources, separate combustion) | LPG/Propane | 1048 D2 | Mixer | Y | 4.5L | 57.9 | 2200 | 4-Stroke | Overhead | 1 | 1 | Yes | Heated | Yes | Water/Coolant mixture | Naturally Aspirated | Excel Engineering | NWCABM0061176 | Stationary Part 1048 | 1.92 | g/kW-hr | 0.04 | g/kW-hr |  |  |  |  | 0.02 | g/kW-hr | 1.591 | Steady-State Multiplicative |  | 1 |  | 1 |  | 2.723 | 3.1 |  |  |  |  | 0.1 |  | 20.6 |  |  | 0.8 | 965 | 0.04 | 0 | 2021-11-05 11:40 | 2022-01-01
Global Component Technologies Corporation | NFX | NNFXB02.548E | 2022 | Standard | 5000 Hours / 7 Years |  |  | No | No | No |  | Electronic Compensation | 4 | Inline | Dual-Fuel (Two or more separate fuel sources, separate combustion) | Gasoline (as defined in 1065.710) | C2 | Multiport Injection | Y | 2.5L | 44 | 2700 | 4-Stroke | Overhead | 2 | 2 | Yes | Heated | Yes | Water/Coolant mixture | Naturally Aspirated | SGS North America Inc. (NRSI Test Lab) | NNFXBM0065828 | Mobile Part 1048 | 3.78 | g/kW-hr | 0.36 | g/kW-hr |  |  |  |  | 0 | g/kW-hr | 1 | Steady-State Multiplicative |  | 1 |  |  |  | 2.416 | 3.8 |  |  |  |  | 0.4 |  | 20.6 |  |  | 0.8 | 1090.32 |  |  | 2022-08-29 19:06 | 2022-01-01
Chongqing Panda Machinery Co., Ltd. | CPM | RCPMB.998AAA | 2024 | Standard |  |  |  | Yes | Yes | Yes | JCPMB.998AAA | No Compensation Required | 4 | Inline | Dual-Fuel (Two or more separate fuel sources, separate combustion) | LPG/Propane | G2 | Throttle Body Injection | Y | 1L | 24.5 | 3600 | 4-Stroke | Overhead | 2 | 2 | Yes | Heated | Yes | Water/Coolant mixture | Naturally Aspirated | China Automotive Engineering Research Institue | RCPMBM0073167 | Part 90 Phase 1 | 148.7 | g/kW-hr |  |  | 1.49 | g/kW-hr |  |  | 0 | g/kW-hr | 1 | Steady-State Multiplicative |  |  |  | 1 |  | 1 | 148.7 | [5 empty] | 1.5 | 519 |  |  | 13.4 | 841.2 |  |  | 2023-10-08 06:23 | 2024-01-30
Weichai America Corporation | WCA | KWCAB04.5WHG | 2019 | Standard | 5000 Hours / 7 Years |  |  | Yes | Yes | No |  | Electronic Compensation | 4 | Inline | Dual-Fuel (Two or more separate fuel sources, separate combustion) | Natural Gas | ISO D-1 | Mixer | Y | 4.5L | 57.9 | 2200 | 4-Stroke | Overhead | 1 | 1 | Yes | Heated | Yes | Water/Coolant mixture | Naturally Aspirated | Excel Engineering | KWCABM0043920 | Stationary Part 1048 | 1.9 | g/kW-hr |  |  | 0 | g/kW-hr |  |  | 0 | g/kW-hr | 1.591 | Steady-State Multiplicative |  | 1 |  | 1 |  | 2.723 | 3.0 | [5 empty] | 0.0 | 20.6 |  |  | 0.8 | 751 | 0.02 | 0 | 2018-12-06 17:39 | 2019-01-01
Westport Power Inc. | WSP | GWSPB02.4LSI | 2016 | Standard | 5000 Hours / 7 Years |  |  | Yes | Yes | Yes | DWSPB02.4LSI | Electronic Compensation | 4 | Inline | Dual-Fuel (Two or more separate fuel sources, separate combustion) | LPG/Propane | Part 1048 Transient | Sequential Multiport Injection | Y | 2.4L | 56.2 | 2800 | 4-Stroke | Overhead | 2 | 2 | Yes | Heated | Yes | Water/Coolant mixture | Naturally Aspirated | Electronic Micro Systems | GWSPBM0025660 | Mobile Part 1048 | 0.11 | g/kW-hr | 0.01 | g/kW-hr |  |  |  |  | 0.12 | g/kW-hr | 1.91 | Transient Multiplicative |  | 0.12 |  | 0.12 |  | 0 | 0.2 |  |  |  |  | 0.2 |  | 20.6 |  |  | 0.8 | 921 |  |  | 2015-08-27 19:55 | 2016-01-01
Rolls-Royce Solutions America Inc | MDD | LMDDB06.8GBX | 2020 | Standard |  |  |  | Yes | Yes | Yes | DMDDB06.8GBX | Electronic Compensation | 10 | V | Dual-Fuel (Two or more separate fuel sources, separate combustion) | Natural Gas | G2 | Mixer | Y | 6.8L | 89.4 | 1800 | 4-Stroke | Overhead | 1 | 1 | Yes | Heated | Yes | Water/Coolant mixture | Naturally Aspirated | Roush Industries - TEST LAB | LMDDBM0047902 | Part 90 Phase 1 | 40.9 | g/kW-hr |  |  | 1.32 | g/kW-hr |  |  | 8.78 | g/kW-hr | 1 | Steady-State Multiplicative |  | 1 |  | 1 |  | 1 | 40.9 | [5 empty] | 10.1 | 519 |  |  | 13.4 | 586.75 |  |  | 2019-09-11 15:25 | 2020-01-01
Arrow Engine Company | ARW | PARWB05.4A54 | 2023 | Standard | 5000 Hours / 7 Years |  |  | Yes | Yes | Yes | MARWB05.4A54 | Electronic Compensation | 6 | V | Dual-Fuel (Two or more separate fuel sources, separate combustion) | Natural Gas | ISO D-1 | Carburetor | Y | 5.4L | 62.5 | 1800 | 4-Stroke | Overhead | 1 | 1 | Yes | Heated | Yes | Water/Coolant mixture | Naturally Aspirated | Woodward | PARWBM0068248 | Stationary Part 1048 | 0.39 | g/kW-hr |  |  | 0.03 | g/kW-hr |  |  | 0.03 | g/kW-hr | 1.591 | Steady-State Multiplicative |  | 1 |  | 1 |  | 2.723 | 0.6 | [5 empty] | 0.1 | 4.4 |  |  | 2.7 | 746 | 1.42 |  | 2022-12-09 16:00 | 2023-01-01
Engine Distributors, Inc. | EDI | DEDIB02.5MSG | 2013 | Standard | 5000 Hours / 7 Years |  |  | Yes | Yes | Yes | CEDIB02.5MSG | Electronic Compensation | 4 | Inline | Dual-Fuel (Two or more separate fuel sources, separate combustion) | LPG/Propane | 1048 D2 | Mixer | Y | 2.5L | 64.3 | 3200 | 4-Stroke | Overhead | 2 | 2 | Yes | Heated | Yes | Water/Coolant mixture | Naturally Aspirated | EControls, Inc | DEDIBM0010820 | Mobile | 0.19 | g/kW-hr | 0.03 | g/kW-hr |  |  |  |  | 0.02 | g/kW-hr | 1.591 | Steady-State Multiplicative |  | 0 |  | 0 |  | 0.08 | 0.3 |  |  |  |  | 0.1 |  | 20.6 |  |  | 0.8 | 767 | 0.01 |  | 2012-10-09 21:25 | 2013-01-01
Generac Power Systems, Inc. | GNX | NGNXB04.52NL | 2022 | Standard |  |  |  | No | Yes | Yes | LGNXB04.52NL | No Compensation Required | 4 | Inline | Single Fuel | LPG/Propane | G2 | Mixer | N | 4.4L | 56.9 | 1800 | 4-Stroke | Overhead | 1 | 1 | Yes | Heated | No | Water/Coolant mixture | Naturally Aspirated | The Waukesha Facility (HQ) | NGNXBM0059296 | Part 90 Phase 1 | 86.163 | g/kW-hr | 1.1239 | g/kW-hr |  |  |  |  | 7.0677 | g/kW-hr | 1 | Steady-State Multiplicative |  | 1 |  |  |  | 1 | 86.2 |  |  |  |  | 8.2 |  | 519 |  |  | 13.4 | 750.1835 | 0.1365 |  | 2021-08-19 15:49 | 2021-12-15
Engine Distributors, Inc. | EDI | KEDIB06.2RSG | 2019 | Standard | 5000 Hours / 7 Years |  |  | Yes | No | Yes | JEDIB06.2RSG | Electronic Compensation | 8 | V | Dual-Fuel (Two or more separate fuel sources, separate combustion) | Gasoline (as defined in 1065.710) | ISO D-1 | Sequential Multiport Injection | Y | 6.2L | 146 | 3600 | 4-Stroke | Overhead | 1 | 1 | Yes | Heated | Yes | Water/Coolant mixture | Naturally Aspirated | EControls, Inc | KEDIBM0041628 | Stationary Part 1048 | 1.15 | g/kW-hr | 0.07 | g/kW-hr |  |  |  |  | 0.01 | g/kW-hr | 1.591 | Steady-State Multiplicative |  | 1 |  | 1 |  | 2.723 | 1.8 |  |  |  |  | 0.1 |  | 20.6 |  |  | 0.8 | 854 | 0.06 | 0.01 | 2018-08-30 12:30 | 2019-01-01
Engine Distributors, Inc. | EDI | NEDIB02.5MSG | 2022 | Standard | 5000 Hours / 7 Years |  |  | Yes | No | Yes | CEDIB02.5MSG | Electronic Compensation | 4 | Inline | Dual-Fuel (Two or more separate fuel sources, separate combustion) | Natural Gas | ISO D-1 | Mixer | Y | 2.5L | 57.3 | 3200 | 4-Stroke | Overhead | 2 | 2 | Yes | Heated | Yes | Water/Coolant mixture | Naturally Aspirated | EControls, Inc | NEDIBM0061723 | Stationary Part 1048 | 0.43 | g/kW-hr |  |  | 0.04 | g/kW-hr |  |  | 0.03 | g/kW-hr |  |  |  | 0 |  | 0 |  | 0.08 | [6 empty] | 0.2 | 20.6 |  |  | 0.8 | 623 | 0.28 |  | 2021-11-23 16:43 | 2022-01-01
Generac Power Systems, Inc. | GNX | LGNXB06.82C3 | 2020 | Standard | 5000 Hours / 7 Years |  |  | Yes | No | Yes | 9GNXB06.82C3 | Electronic Compensation | 10 | V | Single Fuel | Natural Gas | ISO D-1 | Mixer | Y | 6.8L | 112.6 | 3600 | 4-Stroke | Overhead | 1 | 1 | Yes | Heated | Yes | Water/Coolant mixture | Naturally Aspirated | Intertek Carnot Emission Services | LGNXBM0046025 | Part 60 Subpart JJJJ Table 1 | 1.83 | g/kW-hr |  |  |  |  | 0.59 | g/kW-hr | 0.02 | g/kW-hr | 1.591 | Steady-State Multiplicative |  |  |  |  | 1 | 2.723 | 2.9 |  |  | 0.6 | 0.1 |  |  | 4 | 1 | 2 |  | 622 |  |  | 2019-06-07 10:56 | 2019-12-15
FPT Industrial S.p.A. | FPX | RFPXB06.7FR1 | 2024 | Standard | 5000 Hours / 7 Years |  |  | No | Yes | Yes | PFPXB06.7FR1 | Electronic Compensation | 6 | Inline | Single Fuel | Natural Gas | Part 1048 Transient | Sequential Multiport Injection | Y | 6.7L | 129 | 2300 | 4-Stroke | Overhead | 2 | 2 | Yes | Heated | Yes | Water/Coolant mixture | Turbocharged | FPT Foggia | RFPXBM0072680 | Mobile Part 1048 | 0.402 | g/kW-hr |  |  | 0 | g/kW-hr |  |  | 0.042 | g/kW-hr | 1.278 | Transient Multiplicative |  |  |  | 3.106 |  | 1 | 0.5 | [5 empty] | 0.0 | 20.6 |  |  | 0.8 | 666.599 | 0 | 0 | 2023-09-19 15:32 | 2023-11-09
Engine Distributors, Inc. | EDI | CEDIB02.3DSG | 2012 | Standard | 5000 Hours / 7 Years |  |  | Yes | Yes | Yes | BEDIB02.3DSG | Electronic Compensation | 4 | Inline | Dual-Fuel (Two or more separate fuel sources, separate combustion) | Gasoline (as defined in 1065.710) | C2 | Sequential Multiport Injection | Y | 2.3L | 59 | 3200 | 4-Stroke | Overhead | 1 | 1 | Yes | Heated | Yes | Water/Coolant mixture | Naturally Aspirated | Intertek Carnot Emission Services | CEDIBM0009089 | Mobile | 0.71 | g/kW-hr | 0.03 | g/kW-hr |  |  |  |  | 0.07 | g/kW-hr | 1.591 | Steady-State Multiplicative |  | 1 |  |  |  | 2.723 | 1.1 |  |  |  |  | 0.2 |  | 20.6 |  |  | 0.8 | 928 |  |  | 2012-04-06 19:26 | 2012-04-07
Generac Power Systems, Inc. | GNX | CGNXB05.42L2 | 2012 | Standard | Alternative Useful Life | 0 | Part 90 phase 1 does not require a useful life period | No | No | No |  | Electronic Compensation | 8 | V | Single Fuel | LPG/Propane | G2 | Mixer | Y | 5.4L | 57.44 | 1800 | 4-Stroke | Overhead | 1 | 1 | Yes | Heated | Yes | Water/Coolant mixture | Naturally Aspirated | The Waukesha Facility (HQ) | CGNXBM0012531 | Stationary | 0.4 | g/kW-hr | 0.08 | g/kW-hr |  |  |  |  | 0.75 | g/kW-hr | 1 | Steady-State Multiplicative |  | 1 |  |  |  | 1 | 0 |  |  |  |  | 0.8 |  | 519 |  |  | 13.4 | 753 |  |  | 2012-12-10 10:25 | 2012-12-14
Caterpillar Inc. | CPX | ECPXB10.5CTR | 2014 | Standard | Alternative Useful Life | 8000 | Design life as indicated by the Top End UL is 8,000 hours | Yes | Yes | No |  | Electronic Compensation | 6 | Inline | Dual-Fuel (Two or more separate fuel sources, separate combustion) | LPG/Propane | 1048 D2 | Carburetor | Y | 10.5L | 164 | 1800 | 4-Stroke | Overhead | 2 | 2 | Yes | Heated | Yes | Water/Coolant mixture | Turbocharged | Southwest Research Institute | ECPXBM0020020 | Mobile | 1.289 | g/kW-hr | 1.102 | g/kW-hr |  |  |  |  | 0.027 | g/kW-hr | 1.591 | Steady-State Multiplicative |  | 1 |  | 1 |  | 2.723 | 2.1 |  |  |  |  | 1.2 |  | 4.4 |  |  | 2.7 | 877 | 0.053 | 0.003 | 2014-07-31 16:39 | 2014-10-01
Engine Distributors, Inc. | EDI | KEDIB02.5FA8 | 2019 | Standard | 5000 Hours / 7 Years |  |  | Yes | No | No |  | No Compensation Required | 4 | Inline | Dual-Fuel (Two or more separate fuel sources, separate combustion) | LPG/Propane | C2 | Sequential Multiport Injection | Y | 2.5L | 57 | 3000 | 4-Stroke | Overhead | 2 | 2 | Yes | Heated | Yes | Water/Coolant mixture | Naturally Aspirated | Referenced Test Lab: WSP/5 | KEDIBM0041610 | Mobile Part 1048 | 0.382 | g/kW-hr | 0.006 | g/kW-hr |  |  |  |  | 0.102 | g/kW-hr | 3.549 | Steady-State Multiplicative |  | 1 |  |  |  | 2.107 | 1.4 |  |  |  |  | 0.2 |  | 20.6 |  |  | 0.8 | 1145 | 0.001 | 0.183 | 2018-08-30 12:04 | 2019-01-01
KEM Equipment, Inc. | KEM | MKEMB10.3WHG | 2021 | Standard | 5000 Hours / 7 Years |  |  | Yes | Yes | Yes | GKEMB10.3WHG | Electronic Compensation | 8 | V | Dual-Fuel (Two or more separate fuel sources, separate combustion) | Natural Gas | ISO D-1 | Mixer | Y | 10.3L | 150.7 | 2200 | 4-Stroke | Overhead | 1 | 1 | Yes | Heated | Yes | Water/Coolant mixture | Naturally Aspirated | KEM Emission Certificate Test Laboratory | MKEMBM0052403 | Part 60 Subpart JJJJ Table 1 | 1.06 | g/Hp-hr |  |  |  |  | 0.07 | g/Hp-hr | 0.08 | g/Hp-hr | 1.591 | Steady-State Multiplicative |  |  |  |  | 1 | 2.723 | 1.7 |  |  | 0.1 | 0.2 |  |  | 2 | 0.7 | 1 |  | 414 | 0.09 |  | 2020-07-16 14:32 | 2021-01-01
Zenith Power Products | ZPP | JZPPB11.8TAC | 2018 | Standard | 5000 Hours / 7 Years |  |  | Yes | Yes | Yes | HZPPB11.8TAC | Electronic Compensation | 6 | Inline | Dual-Fuel (Two or more separate fuel sources, separate combustion) | LPG/Propane | 1048 D2 | Carburetor | Y | 11.8L | 239 | 1800 | 4-Stroke | Overhead | 2 | 2 | Yes | Heated | Yes | Water/Coolant mixture | Turbocharged | Zenith Power Products 2 | JZPPBM0038227 | Mobile Part 1048 | 0.07 | g/kW-hr | 0.05 | g/kW-hr |  |  |  |  | 0 | g/kW-hr | 1.591 | Steady-State Multiplicative |  | 1 |  | 1 |  | 2.723 | 0.1 |  |  |  |  | 0.0 |  | 4.4 |  |  | 2.7 | 537 |  |  | 2017-12-01 14:15 | 2018-01-01
Rolls-Royce Solutions America Inc | MDD | SMDDB21.0GWY | 2025 | Standard | 5000 Hours / 7 Years |  |  | Yes | No | No |  | Electronic Compensation | 12 | V | Dual-Fuel (Two or more separate fuel sources, separate combustion) | LPG/Propane | 1048 D2 | Mixer | Y | 21L | 522 | 1800 | 4-Stroke | Overhead | 2 | 2 | Yes | Heated | Yes | Water/Coolant mixture | Turbocharged | Woodward Rocky Mountain Technology and Innovation Center | SMDDBM0078692 | Mobile Part 1048 | 0.31 | g/kW-hr | 0.11 | g/kW-hr |  |  |  |  | 0.11 | g/kW-hr | 3.104 | Steady-State Multiplicative |  | 1.031 |  | 1.031 |  | 1 | 1.0 |  |  |  |  | 0.2 |  | 4.4 |  |  | 0.6 | 701.92 |  |  | 2024-08-22 08:34 | 2024-09-02
EControls, Inc. | ECN | EECNB2.40BBB | 2014 | Standard | 5000 Hours / 7 Years |  |  | No | No | Yes | AECNB2.40BBB | No Compensation Required | 4 | Inline | Dual-Fuel (Two or more separate fuel sources, separate combustion) | LPG/Propane | Part 1048 Transient | Carburetor | Y | 2L, 2.4L | 57.5 | 3000 | 4-Stroke | Overhead | 2 | 2 | Yes | Heated | Yes | Water/Coolant mixture | Naturally Aspirated | Intertak Carnot Emission Services | EECNBM0013152 | Mobile | 0.86 | g/kW-hr | 0.07 | g/kW-hr |  |  |  |  | 0.08 | g/kW-hr | 1.552 | Transient Multiplicative | [5 empty] | 0 | 1.3 |  |  |  |  | 0.2 |  | 20.6 |  |  | 0.8 |  |  |  | 2013-01-02 16:28 | 2013-01-04
Origin Engines | ORG | LORGB06.2PNA | 2020 | Standard | 5000 Hours / 7 Years |  |  | Yes | Yes | No |  | Electronic Compensation | 8 | V | Single Fuel | Gasoline (as defined in 1065.710) | 1048 D2 | Multiport Injection | Y | 6.2L | 123 | 2800 | 4-Stroke | Overhead | 1 | 1 | Yes | Heated | Yes | Water/Coolant mixture | Naturally Aspirated | Electronic MicroSystems | LORGBM0051487 | Mobile Part 1048 | 0.43 | g/kW-hr | 0.01 | g/kW-hr |  |  |  |  | 0.01 | g/kW-hr | 1.591 | Steady-State Multiplicative |  | 1 |  |  |  | 2.723 | 0.7 |  |  |  |  | 0.0 |  | 20.6 |  |  | 0.8 | 929 | 0 | 0.02 | 2020-04-29 11:27 | 2020-06-01
Arrow Engine Company | ARW | PARWB06.5PNA | 2023 | Standard | 5000 Hours / 7 Years |  |  | Yes | Yes | Yes | NARWB06.5PNA | Electronic Compensation | 6 | Inline | Dual-Fuel (Two or more separate fuel sources, separate combustion) | Natural Gas | 1048 D2 | Carburetor | Y | 6.5L | 79 | 1800 | 4-Stroke | Overhead | 1 | 1 | Yes | Heated | Yes | Water/Coolant mixture | Naturally Aspirated | Woodward | PARWBM0068279 | Mobile Part 1048 | 0.3 | g/kW-hr |  |  | 0.06 | g/kW-hr |  |  | 0.06 | g/kW-hr | 1.591 | Steady-State Multiplicative |  | 1 |  | 1 |  | 2.723 | 0.5 | [5 empty] | 0.2 | 4.4 |  |  | 2.7 | 824 | 2.51 |  | 2022-12-09 16:04 | 2023-01-01
Generac Power Systems, Inc. | GNX | JGNXB08.92N1 | 2018 | Standard | 5000 Hours / 7 Years |  |  | Yes | No | Yes | HGNXB08.92N1 | Electronic Compensation | 8 | V | Single Fuel | Natural Gas | ISO D-1 | Mixer | Y | 8.9L | 111.04 | 1800 | 4-Stroke | Overhead | 1 | 1 | Yes | Heated | Yes | Water/Coolant mixture | Naturally Aspirated | The Waukesha Facility (HQ) | JGNXBM0035152 | Part 60 Subpart JJJJ Table 1 | 0.09 | g/kW-hr |  |  |  |  | 0.23 | g/kW-hr | 0.01 | g/kW-hr | 1.591 | Steady-State Multiplicative |  |  |  |  | 1 | 2.723 | 0.1 |  |  | 0.2 | 0.0 |  |  | 2.7 | 0.9 | 1.3 |  | 537 |  |  | 2017-07-12 09:22 | 2017-11-01
Generac Power Systems, Inc. | GNX | FGNXB08.92C1 | 2015 | Standard | 5000 Hours / 7 Years |  |  | Yes | No | Yes | EGNXB08.92C1 | Electronic Compensation | 8 | V | Single Fuel | Natural Gas | ISO D-1 | Mixer | Y | 8.9L | 99.3 | 1800 | 4-Stroke | Overhead | 1 | 1 | Yes | Heated | Yes | Water/Coolant mixture | Naturally Aspirated | The Waukesha Facility (HQ) | FGNXBM0022471 | Stationary | 1.06 | g/kW-hr |  |  |  |  | 0.39 | g/kW-hr | 0.54 | g/kW-hr | 1.591 | Steady-State Multiplicative |  |  |  |  | 1 | 2.723 | 1.7 |  |  | 0.4 | 1.5 |  |  | 5.4 | 1.3 | 2.7 |  | 573 |  |  | 2014-12-09 17:46 | 2014-12-18
Global Component Technologies Corporation | NFX | MNFXB02.147D | 2021 | Standard | 5000 Hours / 7 Years |  |  | No | No | Yes | ANSXB02.147D | Electronic Compensation | 4 | Inline | Dual-Fuel (Two or more separate fuel sources, separate combustion) | LPG/Propane | Part 1048 Transient | Throttle Body Injection | Y | 2.1L | 40 | 2700 | 4-Stroke | Overhead | 2 | 2 | Yes | Heated | Yes | Water/Coolant mixture | Naturally Aspirated | Nissan Techno Co., Ltd. (NRLSI Test Lab) | MNFXBM0050335 | Mobile Part 1048 | 0.74 | g/kW-hr | 0 | g/kW-hr |  |  |  |  | 0.27 | g/kW-hr | 2.777 | Transient Multiplicative |  | 1.268 |  |  |  | 1.289 | 2.1 |  |  |  |  | 0.3 |  | 20.6 |  |  | 0.8 |  |  |  | 2020-01-20 21:20 | 2021-01-01
KEM Equipment, Inc. | KEM | FKEMB05.7CS1 | 2015 | Standard | 5000 Hours / 7 Years |  |  | Yes | Yes | Yes | BKEMB05.7SNL | Electronic Compensation | 8 | V | Dual-Fuel (Two or more separate fuel sources, separate combustion) | LPG/Propane | ISO D-1 | Mixer | Y | 5.7L | 108.4 | 2650 | 4-Stroke | Overhead | 1 | 1 | Yes | Heated | Yes | Water/Coolant mixture | Naturally Aspirated | KEM Emission Certificate Test Laboratory | FKEMBM0020339 | Stationary | 1.24 | g/kW-hr | 0.32 | g/kW-hr |  |  |  |  | 0.03 | g/kW-hr | 1.591 | Steady-State Multiplicative |  | 1 |  |  | 1 | 2.723 | 2.0 |  |  |  | 0.1 | 0.4 |  | 2.7 | 0.9 | 1.3 | 0.8 | 738 |  |  | 2014-08-19 19:21 | 2015-01-01
Power Solutions International, Inc. | PSI | MPSIB8.10NGP | 2021 | Standard | Alternative Useful Life | 8760 | Alternative useful life is equivalent to the basic mechanical engine warranty in hours. | No | Yes | Yes | BPWRB8.10NGP | Electronic Compensation | 6 | Inline | Dual-Fuel (Two or more separate fuel sources, separate combustion) | LPG/Propane | 1048 D2 | Mixer | Y | 8.1L | 122.3 | 2000 | 4-Stroke | Overhead | 1 | 1 | Yes | Heated | Yes | Water/Coolant mixture | Naturally Aspirated | Intertek Carnot Emission Services | MPSIBM0054233 | Stationary Part 1048 | 0.436 | g/kW-hr | 0.019 | g/kW-hr |  |  |  |  | 0.048 | g/kW-hr | 0.145 | Steady-State Additive |  | 0.025 |  | 0.025 |  | 0.307 | 0.6 |  |  |  |  | 0.4 |  | 4.4 |  |  | 2.7 | 815.23 |  |  | 2020-09-30 18:57 | 2021-01-01
Weichai America Corporation | WCA | RWCAB04.5WHG | 2024 | Standard | 5000 Hours / 7 Years |  |  | No | Yes | Yes | KWCAB04.5WHG | Electronic Compensation | 4 | Inline | Dual-Fuel (Two or more separate fuel sources, separate combustion) | LPG/Propane | 1048 D2 | Mixer | Y | 4.5L | 57.9 | 2200 | 4-Stroke | Overhead | 1 | 1 | Yes | Heated | Yes | Water/Coolant mixture | Naturally Aspirated | Excel Engineering | RWCABM0075062 | Mobile Part 1048 | 0.83 | g/kW-hr | 0.01 | g/kW-hr |  |  |  |  | 0.21 | g/kW-hr | 1.591 | Steady-State Multiplicative |  | 1 |  | 1 |  | 2.723 | 1.3 |  |  |  |  | 0.6 |  | 20.6 |  |  | 0.8 | 852 | 0 | 0 | 2023-12-21 10:10 | 2024-01-30
Kubota Corporation | KBX | EKBXB01.5DFA | 2014 | Standard | 5000 Hours / 7 Years |  |  | No | No | Yes | DKBXB01.5DFA | Electronic Compensation | 4 | Inline | Dual-Fuel (Two or more separate fuel sources, separate combustion) | LPG/Propane | 1048 D2 | Mixer | Y | 1.5L | 39.53 | 3600 | 4-Stroke | Overhead | 1 | 1 | Yes | Heated | Yes | Water/Coolant mixture | Naturally Aspirated | Kubota Japan | EKBXBM0018927 | Stationary | 1.29 | g/kW-hr | 0.01 | g/kW-hr |  |  |  |  | 0 | g/kW-hr | 1 | Steady-State Multiplicative |  | 2.819 |  |  |  | 11.338 | 1.3 |  |  |  |  | 0.0 |  | 20.6 |  |  | 0.8 | 1054 | 0.001 |  | 2014-03-12 00:13 | 2014-01-01
Weichai America Corporation | WCA | RWCAB06.7GTA | 2024 | Standard | 5000 Hours / 7 Years |  |  | No | Yes | Yes | JWCAB06.7GTA | Electronic Compensation | 6 | Inline | Dual-Fuel (Two or more separate fuel sources, separate combustion) | LPG/Propane | 1048 D2 | Mixer | Y | 6.8L | 150 | 2200 | 4-Stroke | Overhead | 1 | 1 | Yes | Heated | Yes | Water/Coolant mixture | Turbocharged | Econtrols, Inc. | RWCABM0075426 | Mobile Part 1048 | 0.402 | g/kW-hr | 0.01 | g/kW-hr | 0.005 | g/kW-hr |  |  | 0.068 | g/kW-hr | 1.591 | Steady-State Multiplicative |  | 1 |  | 1 |  | 2.723 | 0.6 |  |  |  |  | 0.2 | 0.2 | 20.6 |  |  | 0.8 | 769.356 | 0.005 | 0.001 | 2024-01-24 16:56 | 2024-02-24
Discovery Energy, LLC. | KHX | RKHXB06.2HNL | 2024 | Standard | 5000 Hours / 7 Years |  |  | Yes | No | Yes | PKHXB06.2HNL | Electronic Compensation | 8 | V | Dual-Fuel (Two or more separate fuel sources, separate combustion) | Natural Gas | ISO D-1 | Mixer | Y | 6.2L | 151.9 | 1800 | 4-Stroke | Overhead | 1 | 1 | Yes | Heated | Yes | Water/Coolant mixture | Turbocharged | Excel Engineering | RKHXBM0077155 | Part 60 Subpart JJJJ Table 1 | 1.13 | g/Hp-hr |  |  |  |  | 0 | g/Hp-hr | 0.09 | g/Hp-hr | 1.591 | Steady-State Multiplicative |  |  |  |  | 1 | 2.723 | 1.8 |  |  | 0.0 | 0.2 |  |  | 4 | 1 | 2 |  | 540 | 0.108 | 0.001 | 2024-06-06 16:28 | 2024-07-01
Springfield Remanufacturing Corp. | SPR | GSPRB08.8SCM | 2016 | Standard | 5000 Hours / 7 Years |  |  | Yes | Yes | Yes | FSPRB08.8SCM | Electronic Compensation | 8 | V | Dual-Fuel (Two or more separate fuel sources, separate combustion) | LPG/Propane | 1048 D2 | Carburetor | Y | 8.8L | 120 | 2400 | 4-Stroke | Overhead | 1 | 1 | Yes | Heated | Yes | Water/Coolant mixture | Naturally Aspirated | Impco Technologies (Detroit) | GSPRBM0027435 | Mobile Part 1048 | 0.99 | g/kW-hr | 0.13 | g/kW-hr |  |  |  |  | 0.17 | g/kW-hr | 1.591 | Steady-State Multiplicative |  | 1 |  | 1 |  | 2.723 | 1.6 |  |  |  |  | 0.6 |  | 4.4 |  |  | 2.7 | 1125 |  |  | 2015-11-23 17:01 | 2016-01-01
Kubota Corporation | KBX | KKBXB01.9GFA | 2019 | Standard | 5000 Hours / 7 Years |  |  | No | No | No |  | Electronic Compensation | 3 | Inline | Dual-Fuel (Two or more separate fuel sources, separate combustion) | LPG/Propane | C2 | Mixer | Y | 1.9L | 32.59 | 2717 | 4-Stroke | Overhead | 1 | 1 | Yes | Heated | Yes | Water/Coolant mixture | Naturally Aspirated | Kubota Japan | KKBXBM0039947 | Mobile Part 1048 | 0.29 | g/kW-hr | 0.03 | g/kW-hr |  |  |  |  | 0.05 | g/kW-hr | 3.935 | Steady-State Multiplicative |  | 2.397 |  | 2.397 |  | 1 | 1.1 |  |  |  |  | 0.1 |  | 20.6 |  |  | 0.8 | 906 | 0.014 | 0.001 | 2018-06-03 22:55 | 2018-08-01
Springfield Remanufacturing Corp. | SPR | DSPRB06.2SCM | 2013 | Standard | 5000 Hours / 7 Years |  |  | Yes | Yes | Yes | CSPRB06.2SCM | Electronic Compensation | 8 | V | Dual-Fuel (Two or more separate fuel sources, separate combustion) | Natural Gas | ISO D-1 | Carburetor | Y | 5.7L, 6.2L | 121 | 2800 | 4-Stroke | Overhead | 1 | 1 | Yes | Heated | Yes | Water/Coolant mixture | Naturally Aspirated | Impco Technologies (Detroit) | DSPRBM0015248 | Stationary | 0.07 | g/kW-hr |  |  |  |  | 0.48 | g/kW-hr | 0.09 | g/kW-hr | 1.591 | Steady-State Multiplicative |  |  |  |  | 1 | 2.723 | 0.1 |  |  | 0.5 | 0.2 |  |  | 2.7 | 0.9 | 1.3 | 2.7 | 644 |  |  | 2013-06-26 13:47 | 2013-07-01
Zenith Power Products | ZPP | EZPPB02.8P28 | 2014 | Standard | 5000 Hours / 7 Years |  |  | Yes | Yes | Yes | 8ZPPB02.8P28 | Electronic Compensation | 4 | Inline | Dual-Fuel (Two or more separate fuel sources, separate combustion) | LPG/Propane | 1048 D2 | Carburetor | Y | 2.8L | 58 | 3200 | 4-Stroke | Overhead | 1 | 1 | Yes | Heated | Yes | Water/Coolant mixture | Naturally Aspirated | Zenith Power Products | EZPPBM0021789 | Mobile | 0.44 | g/kW-hr | 0.09 | g/kW-hr |  |  |  |  | 0 | g/kW-hr | 1.591 | Steady-State Multiplicative |  | 1 |  | 1 |  | 2.723 | 0.7 |  |  |  |  | 0.1 |  | 4.4 |  |  | 2.7 |  |  |  | 2014-10-29 09:19 | 2014-11-01
Graham Ford Power Products | GRH | GGRHB06.8WNG | 2016 | Standard | 5000 Hours / 7 Years |  |  | Yes | Yes | No |  | No Compensation Required | 10 | V | Dual-Fuel (Two or more separate fuel sources, separate combustion) | LPG/Propane | 1048 D2 | Mixer | N | 6.8L | 157 | 3600 | 4-Stroke | Overhead | 1 | 1 | Yes | Heated | Yes | Water/Coolant mixture | Naturally Aspirated | Roush Certification | GGRHBM0026068 | Mobile Part 1048 | 0.3268 | g/kW-hr | 0.028 | g/kW-hr |  |  |  |  | 0.0209 | g/kW-hr | 1.591 | Steady-State Multiplicative |  | 1 |  | 1 |  | 2.723 | 0.5 |  |  |  |  | 0.1 |  | 4.4 |  |  | 2.7 | 790 |  |  | 2015-09-15 15:15 | 2015-09-21
Origin Engines | ORG | HORGB06.6STA | 2017 | Standard | 5000 Hours / 7 Years |  |  | Yes | Yes | No |  | Electronic Compensation | 8 | V | Dual-Fuel (Two or more separate fuel sources, separate combustion) | Natural Gas | 1048 D2 | Carburetor | Y | 5.7L, 6.2L, 6.6L | 120 | 2700 | 4-Stroke | Overhead | 1 | 1 | Yes | Heated | Yes | Water/Coolant mixture | Naturally Aspirated | Impco's Technologies Canada | HORGBM0033153 | Mobile Part 1048 | 1.01 | g/kW-hr |  |  | 0.17 | g/kW-hr |  |  | 0.17 | g/kW-hr | 1.591 | Steady-State Multiplicative |  | 1 |  | 1 |  | 2.723 | 1.6 | [5 empty] | 0.6 | 4.4 |  |  | 2.7 | 1101 | 0.78 |  | 2016-12-22 10:10 | 2017-01-01
Springfield Remanufacturing Corp. | SPR | ESPRB06.2SCM | 2014 | Standard | 5000 Hours / 7 Years |  |  | Yes | Yes | Yes | CSPRB06.2SCM | Electronic Compensation | 8 | V | Dual-Fuel (Two or more separate fuel sources, separate combustion) | Natural Gas | ISO D-1 | Carburetor | Y | 5.7L, 6.2L | 105 | 2800 | 4-Stroke | Overhead | 1 | 1 | Yes | Heated | Yes | Water/Coolant mixture | Naturally Aspirated | Impco Technologies (Detroit) | ESPRBM0018332 | Stationary | 0.07 | g/kW-hr |  |  |  |  | 0.28 | g/kW-hr | 0.11 | g/kW-hr | 1.591 | Steady-State Multiplicative |  |  |  |  | 1 | 2.723 | 0.1 |  |  | 0.3 | 0.3 |  |  | 2.7 | 0.9 | 1.3 | 2.7 | 675 |  |  | 2014-01-07 15:19 | 2014-01-21
KEM Equipment, Inc. | KEM | LKEMB05.7CS2 | 2020 | Standard | 5000 Hours / 7 Years |  |  | Yes | Yes | Yes | EKEMB05.7CS2 | Electronic Compensation | 8 | V | Dual-Fuel (Two or more separate fuel sources, separate combustion) | Natural Gas | ISO D-1 | Mixer | Y | 5.7L | 97.4 | 2650 | 4-Stroke | Overhead | 1 | 1 | Yes | Heated | Yes | Water/Coolant mixture | Naturally Aspirated | KEM Emission Certificate Test Laboratory | LKEMBM0048389 | Part 60 Subpart JJJJ Table 1 | 0.84 | g/Hp-hr |  |  |  |  | 0.17 | g/Hp-hr | 0.05 | g/Hp-hr | 1.591 | Steady-State Multiplicative |  |  |  |  | 1 | 2.723 | 1.3 |  |  | 0.2 | 0.1 |  |  | 2 | 0.7 | 1 |  | 421 | 0.08 |  | 2019-10-02 12:06 | 2020-01-01
Power Solutions International, Inc. | PSI | MPSIB8.80EMT | 2021 | Standard | 5000 Hours / 7 Years |  |  | No | Yes | Yes | DPSIB8.80EMT | Electronic Compensation | 8 | V | Dual-Fuel (Two or more separate fuel sources, separate combustion) | Natural Gas | ISO D-1 | Mixer | Y | 8.8L | 203 | 1800 | 4-Stroke | Overhead | 1 | 1 | Yes | Heated | Yes | Water/Coolant mixture | Turbocharged | Electronic Microsystems | MPSIBM0053984 | Part 60 Subpart JJJJ Table 1 | 0.583 | g/Hp-hr |  |  |  |  | 0.003 | g/Hp-hr | 0.0016 | g/Hp-hr | 1 | Steady-State Multiplicative |  |  |  |  | 1.914 | 2.929 | 0.6 |  |  | 0.0 | 0.0 |  |  | 4 | 1 | 2 |  | 427.736 | 0.278 |  | 2020-09-21 15:35 | 2021-01-01
KEM Equipment, Inc. | KEM | NKEMB05.7ULE | 2022 | Standard | 5000 Hours / 7 Years |  |  | Yes | Yes | Yes | AKEMB05.7ULE | Electronic Compensation | 8 | V | Dual-Fuel (Two or more separate fuel sources, separate combustion) | LPG/Propane | Part 1048 Transient | Sequential Multiport Injection | Y | 5.7L | 98.2 | 2650 | 4-Stroke | Overhead | 1 | 1 | Yes | Heated | Yes | Water/Coolant mixture | Naturally Aspirated | KEM Emission Certificate Test Laboratory | NKEMBM0061688 | Mobile Part 1048 | 2.93 | g/kW-hr | 0.21 | g/kW-hr |  |  |  |  | 0.03 | g/kW-hr | 2.201 | Transient Multiplicative |  | 1 |  | 1 |  | 1.994 | 6.4 |  |  |  |  | 0.3 |  | 20.6 |  |  | 0.8 | 918 |  |  | 2021-11-23 10:03 | 2022-01-01
Bucks Engines | BKS | EBKSB03.0SCE | 2014 | Standard | 5000 Hours / 7 Years |  |  | Yes | Yes | Yes | 9BKSB03.0SCE | Electronic Compensation | 4 | Inline | Single Fuel | Natural Gas | 1048 D2 | Mixer | Y | 3L | 55.5 | 3000 | 4-Stroke | Overhead | 1 | 1 | Yes | Heated | Yes | Water/Coolant mixture | Naturally Aspirated | Carnot Emission Services | EBKSBM0015776 | Mobile | 0.27 | g/kW-hr |  |  | 0.03 | g/kW-hr |  |  | 0.03 | g/kW-hr | 0.432 | Steady-State Additive |  |  |  | 0 |  | 0.08 | 0.7 | [5 empty] | 0.1 | 4.4 |  |  | 2.7 | 834 |  |  | 2013-08-08 20:26 | 2014-01-01
Wisconsin Engines, LLC. | WML | EWMLB02.7TM2 | 2014 | Standard | 5000 Hours / 7 Years |  |  | Yes | Yes | Yes | DWMLB02.7TM2 | Electronic Compensation | 4 | Inline | Single Fuel | Natural Gas | 1048 High Load Cycle | Mixer | Y | 2.7L | 42.5 | 2400 | 4-Stroke | Overhead | 1 | 1 | Yes | Heated | Yes | Water/Coolant mixture | Naturally Aspirated | Company Headquarters | EWMLBM0017358 | Stationary | 0.345 | g/kW-hr | 0.089 | g/kW-hr | 0.042 | g/kW-hr |  |  | 0 | g/kW-hr | 1.591 | Steady-State Multiplicative |  | 1 |  | 1 |  | 2.723 | 0.5 |  |  |  |  | 0.1 | 0.0 | 4.4 |  |  | 2.7 | 581.646 | 0.046 |  | 2013-10-31 15:46 | 2014-01-01
Kubota Corporation | KBX | HKBXB02.5GFA | 2017 | Standard | 5000 Hours / 7 Years |  |  | No | No | Yes | DKBXB02.5GFA | Electronic Compensation | 4 | Inline | Dual-Fuel (Two or more separate fuel sources, separate combustion) | Natural Gas | 1048 High Load Cycle | Mixer | Y | 2.5L | 44.5 | 2724 | 4-Stroke | Overhead | 1 | 1 | Yes | Heated | Yes | Water/Coolant mixture | Naturally Aspirated | eControls | HKBXBM0034017 | Stationary Part 1048 | 0.14 | g/kW-hr |  |  | 0.07 | g/kW-hr |  |  | 0 | g/kW-hr | 1.74 | Steady-State Multiplicative |  | 1.617 |  | 1.617 |  | 4.337 | 0.2 | [5 empty] | 0.1 | 20.6 |  |  | 0.8 | 666 | 0.376 | 0.008 | 2017-03-23 19:46 | 2017-01-01
Generac Power Systems, Inc. | GNX | MGNXB.9992ST | 2021 | Standard |  |  |  | No | No | Yes | 9GNXB.9992ST | Altitude Kit | 2 | V | Single Fuel | Natural Gas | G2 | Mixer | N | 1L, 1L | 20.7 | 3600 | 4-Stroke | Overhead | 1 | 1 | No |  | No | Air | Naturally Aspirated | The Whitewater Facility | MGNXBM0058361 | Part 90 Phase 1 | 29.8 | g/kW-hr |  |  | 1.13 | g/kW-hr |  |  | 6.8 | g/kW-hr | 1 | Steady-State Multiplicative |  | 1 |  | 1 |  | 1 | 29.8 | [5 empty] | 7.9 | 519 |  |  | 13.4 |  |  |  | 2021-07-02 11:39 | 2021-07-02
Weichai America Corporation | WCA | NWCAB04.5WHG | 2022 | Standard | 5000 Hours / 7 Years |  |  | No | Yes | Yes | KWCAB04.5WHG | Electronic Compensation | 4 | Inline | Dual-Fuel (Two or more separate fuel sources, separate combustion) | Natural Gas | 1048 D2 | Mixer | Y | 4.5L | 57.9 | 2200 | 4-Stroke | Overhead | 1 | 1 | Yes | Heated | Yes | Water/Coolant mixture | Naturally Aspirated | Excel Engineering | NWCABM0061165 | Mobile Part 1048 | 2.51 | g/kW-hr |  |  | 0 | g/kW-hr |  |  | 0 | g/kW-hr | 1.591 | Steady-State Multiplicative |  | 1 |  | 1 |  | 2.723 | 4.0 | [5 empty] | 0.0 | 20.6 |  |  | 0.8 | 885 | 0.01 | 0 | 2021-11-05 11:40 | 2022-01-01
Power Solutions International, Inc. | PSI | RPSIB8.80NGP | 2024 | Standard | Alternative Useful Life | 8760 | Alternative useful life is equivalent to the basic mechanical engine warranty in hours. | No | Yes | Yes | DPSIB8.80NGP | Electronic Compensation | 8 | V | Dual-Fuel (Two or more separate fuel sources, separate combustion) | Gasoline (as defined in 1065.710) | 1048 D2 | Sequential Multiport Injection | Y | 8.8L | 174 | 3000 | 4-Stroke | Overhead | 1 | 1 | Yes | Heated | Yes | Water/Coolant mixture | Naturally Aspirated | PSI EDC Burr Ridge | RPSIBM0069862 | Mobile Part 1048 | 2.71 | g/kW-hr | 0.05 | g/kW-hr | 0.01 | g/kW-hr |  |  | 0.06 | g/kW-hr | 1 | Steady-State Multiplicative |  | 1.914 |  | 1.914 |  | 2.929 | 2.7 |  |  |  |  | 0.3 | 0.2 | 20.6 |  |  | 0.8 | 936.95 |  |  | 2023-04-19 01:09 | 2024-01-01
IMPCO Technologies, Inc. | Z9X | EZ9XB04.3GA8 | 2014 | Standard | 5000 Hours / 7 Years |  |  | No | No | Yes | AG9XB04.39NP | No Compensation Required | 6 | V | Dual-Fuel (Two or more separate fuel sources, separate combustion) | Gasoline (as defined in 1065.710) | Part 1048 Transient | Multiport Injection | Y | 4.3L | 73 | 2400 | 4-Stroke | Overhead | 1 | 1 | Yes | Heated | Yes | Water/Coolant mixture | Naturally Aspirated | GFI | EZ9XBM0015594 | Mobile | 2.03 | g/kW-hr | 0.16 | g/kW-hr |  |  |  |  | 0.06 | g/kW-hr | 3.336 | Transient Multiplicative |  | 1.392 |  |  |  | 1.73 | 6.8 |  |  |  |  | 0.3 |  | 20.6 |  |  | 0.8 | 1145 | 0.04 | 0.183 | 2013-07-25 14:43 | 2014-01-01
Power Solutions International, Inc. | PSI | KPSIB5.70MLP | 2019 | Standard | 5000 Hours / 7 Years |  |  | No | Yes | Yes | APSIB5.70MLP | Electronic Compensation | 8 | V | Single Fuel | LPG/Propane | C2 | Mixer | Y | 5.7L | 99.3 | 2400 | 4-Stroke | Overhead | 1 | 1 | Yes | Heated | Yes | Water/Coolant mixture | Naturally Aspirated | Intertek Carnot Emission Services | KPSIBM0040517 | Mobile Part 1048 | 0.25 | g/kW-hr | 0.04 | g/kW-hr |  |  |  |  | 0 | g/kW-hr | 1 | Steady-State Multiplicative |  | 4.719 |  |  |  | 1.933 | 0.2 |  |  |  |  | 0.2 |  | 4.4 |  |  | 2.7 | 885.7 |  |  | 2018-07-13 13:07 | 2019-01-01
Engine Distributors, Inc. | EDI | MEDIB06.2EM0 | 2021 | Standard |  |  |  | Yes | Yes | Yes | LEDIB06.2EM0 | Electronic Compensation | 8 | V | Dual-Fuel (Two or more separate fuel sources, separate combustion) | LPG/Propane | G2 | Mixer | Y | 6.2L | 95.8 | 3600 | 4-Stroke | Overhead | 1 | 1 | Yes | Heated | Yes | Water/Coolant mixture | Naturally Aspirated | Electronic Microsystems Llc | MEDIBM0052226 | Part 90 Phase 1 | 26.56 | g/kW-hr | 1.22 | g/kW-hr |  |  |  |  | 11.38 | g/kW-hr | 0.14 | Steady-State Additive |  | 0.04 |  | 0.04 |  | 0 | 26.7 |  |  |  |  | 12.6 |  | 519 |  |  | 13.4 | 851 |  |  | 2020-07-10 10:40 | 2021-01-01
Engine Distributors, Inc. | EDI | HEDIB02.5MSG | 2017 | Standard | 5000 Hours / 7 Years |  |  | Yes | Yes | Yes | CEDIB02.5MSG | Electronic Compensation | 4 | Inline | Dual-Fuel (Two or more separate fuel sources, separate combustion) | LPG/Propane | Part 1048 Transient | Mixer | Y | 2.5L | 64.3 | 3200 | 4-Stroke | Overhead | 2 | 2 | Yes | Heated | Yes | Water/Coolant mixture | Naturally Aspirated | EControls, Inc | HEDIBM0030590 | Mobile Part 1048 | 0.41 | g/kW-hr | 0.02 | g/kW-hr |  |  |  |  | 0.1 | g/kW-hr | 2.201 | Transient Multiplicative |  | 0 |  | 0 |  | 0.282 | 0.9 |  |  |  |  | 0.4 |  | 20.6 |  |  | 0.8 | 803 | 0 |  | 2016-09-01 17:38 | 2017-01-01
Engine Distributors, Inc. | EDI | JEDIB02.5MSG | 2018 | Standard | 5000 Hours / 7 Years |  |  | Yes | Yes | Yes | CEDIB02.5MSG | Electronic Compensation | 4 | Inline | Dual-Fuel (Two or more separate fuel sources, separate combustion) | Gasoline (as defined in 1065.710) | 1048 D2 | Sequential Multiport Injection | Y | 2.5L | 64.3 | 3200 | 4-Stroke | Overhead | 2 | 2 | Yes | Heated | Yes | Water/Coolant mixture | Naturally Aspirated | EControls, Inc | JEDIBM0035508 | Mobile Part 1048 | 0.47 | g/kW-hr | 0.03 | g/kW-hr |  |  |  |  | 0.01 | g/kW-hr | 1.591 | Steady-State Multiplicative |  | 0 |  | 0 |  | 0.08 | 0.7 |  |  |  |  | 0.1 |  | 20.6 |  |  | 0.8 | 924 | 0.02 |  | 2017-07-25 18:28 | 2018-01-01
Cummins Inc. | CEX | KCEXB06.8GDC | 2019 | Standard |  |  |  | No | No | Yes | BCEXB06.8GDC | Electronic Compensation | 10 | V | Dual-Fuel (Two or more separate fuel sources, separate combustion) | LPG/Propane | G2 | Carburetor | Y | 6.8L | 91.6 | 1800 | 4-Stroke | Overhead | 1 | 1 | Yes | Heated | Yes | Water/Coolant mixture | Naturally Aspirated | Cummins Power Generation | KCEXBM0042553 | Part 90 Phase 1 | 83.57 | g/kW-hr | 1.26 | g/kW-hr |  |  |  |  | 5.24 | g/kW-hr | 0 | Steady-State Additive |  | 0 |  | 0 |  | 0 | 83.6 |  |  |  |  | 6.5 |  | 519 |  |  | 13.4 |  |  |  | 2018-10-10 15:37 | 2018-11-01
Toyota Material Handling, Inc. | TIE | GTIEB02.204Y | 2016 | Standard | 5000 Hours / 7 Years |  |  | No | No | Yes | 7TIEB02.204Y | Electronic Compensation | 4 | Inline | Dual-Fuel (Two or more separate fuel sources, separate combustion) | Gasoline (as defined in 1065.710) | Part 1048 Transient | Multiport Injection | Y | 2.2L | 37 | 2570 | 4-Stroke | Overhead | 2 | 2 | Yes | Heated | Yes | Water/Coolant mixture | Naturally Aspirated | TICO | GTIEBM0029877 | Mobile Part 1048 | 3.81 | g/kW-hr | 0.1 | g/kW-hr |  |  |  |  | 0.02 | g/kW-hr | 1.19 | Transient Multiplicative |  | 1.1 |  | 1.1 |  | 2.99 | 4.5 |  |  |  |  | 0.2 |  | 20.6 |  |  | 0.8 | 977 | 0.042 | 0 | 2016-07-28 13:32 | 2016-07-28
Origin Engines | ORG | JORGB06.6STA | 2018 | Standard | 5000 Hours / 7 Years |  |  | Yes | Yes | Yes | HORGB06.6STA | Electronic Compensation | 8 | V | Dual-Fuel (Two or more separate fuel sources, separate combustion) | Natural Gas | 1048 D2 | Carburetor | Y | 5.7L, 6.2L, 6.6L | 120 | 2700 | 4-Stroke | Overhead | 1 | 1 | Yes | Heated | Yes | Water/Coolant mixture | Naturally Aspirated | Impco's Technologies Canada | JORGBM0037583 | Mobile Part 1048 | 1.01 | g/kW-hr |  |  | 0.17 | g/kW-hr |  |  | 0.17 | g/kW-hr | 1.591 | Steady-State Multiplicative |  | 1 |  | 1 |  | 2.723 | 1.6 | [5 empty] | 0.6 | 4.4 |  |  | 2.7 | 1101 | 0.78 |  | 2017-10-26 17:15 | 2018-01-01
Power Solutions International, Inc. | PSI | LPSIB2.40GLP | 2020 | Standard | 5000 Hours / 7 Years |  |  | No | No | Yes | CPSIB2.40GLP | No Compensation Required | 4 | Inline | Dual-Fuel (Two or more separate fuel sources, separate combustion) | Gasoline (as defined in 1065.710) | C2 | Sequential Multiport Injection | Y | 2L, 2.4L | 52 | 2800 | 4-Stroke | Overhead | 2 | 2 | Yes | Heated | Yes | Water/Coolant mixture | Naturally Aspirated | Electronic Microsystems | LPSIBM0055949 | Mobile Part 1048 | 0.674 | g/kW-hr | 0.031 | g/kW-hr |  |  |  |  | 0.031 | g/kW-hr | 1 | Steady-State Multiplicative |  | 1 |  | 1 |  | 1 | 0.7 |  |  |  |  | 0.1 |  | 4.4 |  |  | 2.7 | 1172.5 | 0 |  | 2020-12-09 09:51 | 2020-01-01
Engine Distributors, Inc. | EDI | CEDIB01.6TS2 | 2012 | Standard | 5000 Hours / 7 Years |  |  | Yes | Yes | No |  | Electronic Compensation | 4 | Inline | Dual-Fuel (Two or more separate fuel sources, separate combustion) | Natural Gas | C2 | Mixer | Y | 1.6L | 38.1 | 3600 | 4-Stroke | Overhead | 1 | 1 | Yes | Heated | Yes | Water/Coolant mixture | Naturally Aspirated | EControls, Inc | CEDIBM0009515 | Mobile | 2.05 | g/kW-hr |  |  | 0.14 | g/kW-hr |  |  | 0.03 | g/kW-hr | 1.591 | Steady-State Multiplicative |  | 0 |  | 0 |  | 0.08 | 3.3 | [5 empty] | 0.3 | 20.6 |  |  | 0.8 | 854 |  |  | 2012-05-30 11:58 | 2012-06-20
Power Solutions International, Inc. | PSI | EPSIB11.1NGP | 2014 | Standard | 5000 Hours / 7 Years |  |  | Yes | Yes | Yes | 9PWRB11.1NGP | Electronic Compensation | 6 | Inline | Dual-Fuel (Two or more separate fuel sources, separate combustion) | Natural Gas | ISO D-1 | Mixer | Y | 11.1L | 225 | 2000 | 4-Stroke | Overhead | 1 | 1 | Yes | Heated | Yes | Water/Coolant mixture | Turbocharged | Intertek Carnot Emission Services | EPSIBM0020251 | Stationary | 0.91 | g/Hp-hr |  |  |  |  | 0.02 | g/Hp-hr | 0.01 | g/Hp-hr | 1.591 | Steady-State Multiplicative |  |  |  |  | 1 | 2.723 | 1.4 |  |  | 0.0 | 0.0 |  |  | 2 | 0.7 | 1 |  |  |  |  | 2014-08-13 14:57 | 2014-01-01
Caterpillar Inc. | CPX | RCPXB10.5CTR | 2024 | Standard | Alternative Useful Life | 8000 | Design life as indicated by the Top End UL is 8,000 hours | Yes | Yes | Yes | ECPXB10.5CTR | Electronic Compensation | 6 | Inline | Dual-Fuel (Two or more separate fuel sources, separate combustion) | Natural Gas | 1048 D2 | Carburetor | Y | 10.5L | 156 | 1800 | 4-Stroke | Overhead | 2 | 2 | Yes | Heated | Yes | Water/Coolant mixture | Turbocharged | Southwest Research Institute | RCPXBM0070320 | Mobile Part 1048 | 0.129 | g/kW-hr |  |  | 0.029 | g/kW-hr |  |  | 0.03 | g/kW-hr | 1.591 | Steady-State Multiplicative |  | 1 |  | 1 |  | 2.723 | 0.2 | [5 empty] | 0.1 | 4.4 |  |  | 2.7 | 753.5 | 2.113 | 0.004 | 2023-06-01 07:45 | 2023-12-01
Engine Distributors, Inc. | EDI | KEDIB03.7EN0 | 2019 | Standard |  |  |  | Yes | Yes | Yes | HEDIB03.7EN0 | Electronic Compensation | 6 | V | Single Fuel | Natural Gas | G2 | Mixer | Y | 3.7L | 94.5 | 3600 | 4-Stroke | Overhead | 2 | 2 | Yes | Heated | Yes | Water/Coolant mixture | Naturally Aspirated | EControls, Inc | KEDIBM0041536 | Part 90 Phase 1 | 20.17 | g/kW-hr |  |  | 0.4 | g/kW-hr |  |  | 8.55 | g/kW-hr | 1 | Steady-State Multiplicative |  |  |  | 1 |  | 1 | 20.2 | [5 empty] | 9.0 | 519 |  |  | 13.4 | 644 |  |  | 2018-08-29 14:44 | 2019-01-01
2G Energietechnik GmbH | 2GE | R2GEB06.6GBX | 2024 | Standard | Alternative Useful Life | 8800 | An 8800 hour (1 year of continuous operation) useful life is justified because the N2GEB11.9A06 engine is more durable than the typical LSI engine. | Yes | Yes | Yes | N2GEB06.6GBX | No Compensation Required | 4 | Inline | Single Fuel | Natural Gas | ISO D-1 | Carburetor | Y | 6.6L | 62 | 1800 | 4-Stroke | Overhead | 1 | 1 | Yes | Heated | Yes | Water/Coolant mixture | Naturally Aspirated | 2G's US Office | R2GEBM0074865 | Stationary Part 1048 | 1.13 | g/kW-hr |  |  | 0 | g/kW-hr |  |  | 0 | g/kW-hr | 1.591 | Steady-State Multiplicative |  |  |  | 1 |  | 2.723 | 1.8 | [5 empty] | 0.0 | 20.6 |  |  | 0.8 | 547 | 2.62 |  | 2023-12-14 16:31 | 2024-01-03
Weichai America Corporation | WCA | RWCAB12.5GTA | 2024 | Standard | 5000 Hours / 7 Years |  |  | No | Yes | Yes | JWCAB12.5GTA | Electronic Compensation | 6 | Inline | Dual-Fuel (Two or more separate fuel sources, separate combustion) | LPG/Propane | 1048 D2 | Mixer | Y | 12.5L | 299 | 2200 | 4-Stroke | Overhead | 2 | 2 | Yes | Heated | Yes | Water/Coolant mixture | Turbocharged | Econtrols, Inc. | RWCABM0075473 | Mobile Part 1048 | 0.802 | g/kW-hr | 0.011 | g/kW-hr | 0.004 | g/kW-hr |  |  | 0.136 | g/kW-hr | 1.591 | Steady-State Multiplicative |  | 1 |  | 1 |  | 2.723 | 1.3 |  |  |  |  | 0.4 | 0.4 | 20.6 |  |  | 0.8 | 900.01 | 0.006 | 0.011 | 2024-01-24 17:44 | 2024-02-24
Engine Distributors, Inc. | EDI | EEDIB06.8WSG | 2014 | Standard | 5000 Hours / 7 Years |  |  | Yes | Yes | Yes | AEDIB06.8WSG | Electronic Compensation | 10 | V | Dual-Fuel (Two or more separate fuel sources, separate combustion) | Gasoline (as defined in 1065.710) | 1048 D2 | Sequential Multiport Injection | Y | 6.8L | 147 | 3200 | 4-Stroke | Overhead | 1 | 1 | Yes | Heated | Yes | Water/Coolant mixture | Naturally Aspirated | Electronic Microsystems Llc | EEDIBM0019476 | Mobile | 0.56 | g/kW-hr | 0.01 | g/kW-hr |  |  |  |  | 0.02 | g/kW-hr | 1.591 | Steady-State Multiplicative |  | 0 |  | 0 |  | 0.08 | 0.9 |  |  |  |  | 0.1 |  | 20.6 |  |  | 0.8 | 1072 |  |  | 2014-06-11 18:01 | 2014-07-20
Generac Power Systems, Inc. | GNX | MGNXB21.92C4 | 2021 | Standard | 5000 Hours / 7 Years |  |  | Yes | No | No |  | Electronic Compensation | 12 | V | Single Fuel | Natural Gas | ISO D-1 | Mixer | Y | 21.9L | 466.8 | 1800 | 4-Stroke | Overhead | 1 | 1 | Yes | Heated | Yes | Water/Coolant mixture | Turbocharged | The Waukesha Facility (HQ) | MGNXBM0065402 | Part 60 Subpart JJJJ Table 1 | 0.472 | g/Hp-hr |  |  |  |  | 0 | g/Hp-hr | 0.01 | g/Hp-hr | 1.591 | Steady-State Multiplicative |  |  |  |  | 1 | 2.723 | 0.8 |  |  | 0.0 | 0.0 |  |  | 2 | 0.7 | 1 |  | 431 | 0.277 | 0.0087 | 2022-08-09 14:55 | 2021-04-30
Graham Ford Power Products | GRH | GGRHB06.8LPG | 2016 | Standard | 5000 Hours / 7 Years |  |  | Yes | Yes | Yes | FGRHB06.8LPG | No Compensation Required | 10 | V | Single Fuel | LPG/Propane | 1048 D2 | Mixer | N | 6.8L | 139 | 2700 | 4-Stroke | Overhead | 1 | 1 | Yes | Heated | Yes | Water/Coolant mixture | Naturally Aspirated | Roush Certification | GGRHBM0029153 | Stationary Part 1048 | 0.3268 | g/kW-hr | 0.028 | g/kW-hr |  |  |  |  | 0.0209 | g/kW-hr | 1.591 | Steady-State Multiplicative |  | 1 |  |  |  | 2.723 | 0.5 |  |  |  |  | 0.1 |  | 4.4 |  |  | 2.7 | 790 |  |  | 2016-05-06 10:12 | 2016-09-01
Kubota Corporation | KBX | LKBXB03.8CFA | 2020 | Standard | 5000 Hours / 7 Years |  |  | No | No | Yes | FKBXB03.8CFA | Electronic Compensation | 4 | Inline | Dual-Fuel (Two or more separate fuel sources, separate combustion) | LPG/Propane | C2 | Mixer | Y | 3.8L | 62.63 | 2600 | 4-Stroke | Overhead | 1 | 1 | Yes | Heated | Yes | Water/Coolant mixture | Naturally Aspirated | Kubota Japan | LKBXBM0055151 | Mobile Part 1048 | 1.11 | g/kW-hr | 0.03 | g/kW-hr |  |  |  |  | 0.01 | g/kW-hr | 1.02 | Steady-State Multiplicative |  | 1.131 |  | 1.131 |  | 1 | 1.1 |  |  |  |  | 0.0 |  | 20.6 |  |  | 0.8 | 901 | 0.006 | 0 | 2020-10-30 05:33 | 2020-01-01
Origin Engines | ORG | NORGB04.3EN1 | 2022 | Standard |  |  |  | Yes | Yes | Yes | LORGB04.3EN1 | Electronic Compensation | 6 | V | Dual-Fuel (Two or more separate fuel sources, separate combustion) | Natural Gas | G2 | Carburetor | Y | 4.3L | 54 | 1800 | 4-Stroke | Overhead | 1 | 1 | Yes | Heated | Yes | Water/Coolant mixture | Naturally Aspirated | Electronic MicroSystems | NORGBM0065668 | Part 90 Phase 1 | 29.3 | g/kW-hr |  |  | 0.2 | g/kW-hr |  |  | 7.1 | g/kW-hr | 0 | Steady-State Additive |  | 0 |  | 0 |  | 0 | 29.3 | [5 empty] | 7.3 | 519 |  |  | 13.4 | 696 | 2.9 | 0 | 2022-08-22 16:03 | 2022-08-23
Springfield Remanufacturing Corp. | SPR | GSPRB08.0SCM | 2016 | Standard | 5000 Hours / 7 Years |  |  | Yes | Yes | Yes | FSPRB08.0SCM | Electronic Compensation | 8 | V | Dual-Fuel (Two or more separate fuel sources, separate combustion) | Natural Gas | ISO D-1 | Carburetor | Y | 7.4L, 8L | 164 | 2800 | 4-Stroke | Overhead | 1 | 1 | Yes | Heated | Yes | Water/Coolant mixture | Naturally Aspirated | Electronic MicroSystems | GSPRBM0027461 | Part 60 Subpart JJJJ Table 1 | 0.31 | g/kW-hr |  |  |  |  | 0 | g/kW-hr | 0.01 | g/kW-hr | 0.432 | Steady-State Additive |  |  |  |  | 0 | 0.08 | 0.7 |  |  | 0.0 | 0.1 |  |  | 2.7 | 0.9 | 1.3 | 2.7 | 631 | 0.1 |  | 2015-11-23 17:21 | 2016-01-01
Power Solutions International, Inc. | PSI | DPSIB2.97GLP | 2013 | Standard | 5000 Hours / 7 Years |  |  | No | No | Yes | 6PSIB2.97GLP | Electronic Compensation | 4 | Inline | Dual-Fuel (Two or more separate fuel sources, separate combustion) | LPG/Propane | 1048 D2 | Mixer | Y | 3L | 60 | 3000 | 4-Stroke | Overhead | 1 | 1 | Yes | Heated | Yes | Water/Coolant mixture | Naturally Aspirated | Intertek Carnot Emission Services | DPSIBM0011194 | Stationary | 0.72 | g/kW-hr | 0.02 | g/kW-hr |  |  |  |  | 0.02 | g/kW-hr | 1 | Steady-State Multiplicative |  | 4.719 |  | 4.719 |  | 1.933 | 0.7 |  |  |  |  | 0.1 |  | 4.4 |  |  | 2.7 | 880.13 |  |  | 2012-10-23 13:03 | 2013-01-01
KEM Equipment, Inc. | KEM | KKEMB03.0CS1 | 2019 | Standard | 5000 Hours / 7 Years |  |  | Yes | Yes | Yes | AKEMB03.0CN1 | Electronic Compensation | 4 | Inline | Dual-Fuel (Two or more separate fuel sources, separate combustion) | LPG/Propane | 1048 D2 | Mixer | Y | 3L | 61.3 | 2700 | 4-Stroke | Overhead | 1 | 1 | Yes | Heated | Yes | Water/Coolant mixture | Naturally Aspirated | KEM Emission Certificate Test Laboratory | KKEMBM0043324 | Mobile Part 1048 | 0.46 | g/kW-hr | 0.15 | g/kW-hr |  |  |  |  | 0.05 | g/kW-hr | 1.591 | Steady-State Multiplicative |  | 1 |  | 1 |  | 2.723 | 0.7 |  |  |  |  | 0.3 |  | 20.6 |  |  | 0.8 | 1024 |  |  | 2018-11-06 01:04 | 2019-01-01
Generac Power Systems, Inc. | GNX | MGNXB49.02C1 | 2021 | Standard | 5000 Hours / 7 Years |  |  | Yes | Yes | No |  | Electronic Compensation | 12 | V | Single Fuel | Natural Gas | ISO D-1 | Mixer | Y | 49L | 1093.5 | 1800 | 4-Stroke | Overhead | 1 | 1 | Yes | Heated | Yes | Water/Coolant mixture | Turbocharged | The Waukesha Facility (HQ) | MGNXBM0052024 | Part 60 Subpart JJJJ Table 1 | 0.65 | g/Hp-hr |  |  |  |  | 0 | g/Hp-hr | 0.03 | g/Hp-hr | 1.591 | Steady-State Multiplicative |  |  |  |  | 1 | 2.723 | 1.0 |  |  | 0.0 | 0.1 |  |  | 4 | 1 | 2 |  | 360.89 | 0.13 | 0.025 | 2020-06-25 10:30 | 2020-08-01
Engine Distributors, Inc. | EDI | EEDIB06.8WSG | 2014 | Standard | 5000 Hours / 7 Years |  |  | Yes | Yes | Yes | AEDIB06.8WSG | Electronic Compensation | 10 | V | Dual-Fuel (Two or more separate fuel sources, separate combustion) | Gasoline (as defined in 1065.710) | ISO D-1 | Sequential Multiport Injection | Y | 6.8L | 147 | 3200 | 4-Stroke | Overhead | 1 | 1 | Yes | Heated | Yes | Water/Coolant mixture | Naturally Aspirated | Electronic Microsystems Llc | EEDIBM0019475 | Stationary | 0.62 | g/kW-hr | 0.02 | g/kW-hr |  |  |  |  | 0.01 | g/kW-hr | 1.591 | Steady-State Multiplicative |  | 0 |  |  | 0 | 0.08 | 1.0 |  |  |  | 0.1 | 0.1 |  | 20.6 | 0.9 | 1.3 | 0.8 | 937 |  |  | 2014-06-11 18:01 | 2014-07-20
Kubota Corporation | KBX | KKBXB01.5PFA | 2019 | Standard | 5000 Hours / 7 Years |  |  | No | No | Yes | FKBXB01.5PFA | Electronic Compensation | 4 | Inline | Dual-Fuel (Two or more separate fuel sources, separate combustion) | LPG/Propane | C2 | Mixer | Y | 1.5L | 40.48 | 3609 | 4-Stroke | Overhead | 1 | 1 | Yes | Heated | Yes | Water/Coolant mixture | Naturally Aspirated | Kubota Japan | KKBXBM0042431 | Mobile Part 1048 | 1.47 | g/kW-hr | 0.08 | g/kW-hr |  |  |  |  | 0 | g/kW-hr | 3.394 | Steady-State Multiplicative |  | 1.575 |  | 1.575 |  | 17.093 | 5.0 |  |  |  |  | 0.1 |  | 20.6 |  |  | 0.8 | 987 | 0.021 | 0 | 2018-10-08 21:01 | 2019-01-01
Weichai America Corporation | WCA | MWCAB12.5GTA | 2021 | Standard | 5000 Hours / 7 Years |  |  | No | Yes | Yes | JWCAB12.5GTA | Electronic Compensation | 6 | Inline | Dual-Fuel (Two or more separate fuel sources, separate combustion) | LPG/Propane | 1048 D2 | Mixer | Y | 12.5L | 299 | 2200 | 4-Stroke | Overhead | 2 | 2 | Yes | Heated | Yes | Water/Coolant mixture | Turbocharged | Econtrols, Inc. | MWCABM0055278 | Stationary Part 1048 | 0.802 | g/kW-hr | 0.011 | g/kW-hr | 0.004 | g/kW-hr |  |  | 0.136 | g/kW-hr | 1.591 | Steady-State Multiplicative |  | 1 |  | 1 |  | 2.723 | 1.3 |  |  |  |  | 0.4 | 0.4 | 20.6 |  |  | 0.8 | 900.01 | 0.006 | 0.011 | 2020-11-03 17:17 | 2021-01-01
Bucks Engines | BKS | FBKSB05.7WHG | 2015 | Standard | 5000 Hours / 7 Years |  |  | Yes | Yes | Yes | CBKSB05.7WHG | Electronic Compensation | 8 | V | Dual-Fuel (Two or more separate fuel sources, separate combustion) | LPG/Propane | 1048 D2 | Mixer | Y | 5.7L | 99.5 | 3000 | 4-Stroke | Overhead | 1 | 1 | Yes | Heated | Yes | Water/Coolant mixture | Naturally Aspirated | Electronic Microsystems | FBKSBM0024380 | Mobile Part 1048 | 0.28 | g/kW-hr | 0.02 | g/kW-hr |  |  |  |  | 0.03 | g/kW-hr | 1.591 | Steady-State Multiplicative |  | 0 |  | 0 |  | 0.08 | 0.4 |  |  |  |  | 0.1 |  | 4.4 |  |  | 2.7 | 302 | 0 |  | 2015-06-19 15:38 | 2015-06-20
Engine Distributors, Inc. | EDI | HEDIB01.5TSG | 2017 | Standard | 5000 Hours / 7 Years |  |  | Yes | Yes | Yes | GEDIB01.5TSG | Electronic Compensation | 4 | Inline | Dual-Fuel (Two or more separate fuel sources, separate combustion) | Gasoline (as defined in 1065.710) | 1048 D2 | Sequential Multiport Injection | Y | 1.5L | 42 | 3600 | 4-Stroke | Overhead | 1 | 1 | Yes | Heated | Yes | Water/Coolant mixture | Naturally Aspirated | EControls, Inc | HEDIBM0030601 | Mobile Part 1048 | 0.27 | g/kW-hr | 0.03 | g/kW-hr |  |  |  |  | 0.02 | g/kW-hr | 1.591 | Steady-State Multiplicative |  | 0 |  | 0 |  | 0.08 | 0.4 |  |  |  |  | 0.1 |  | 20.6 |  |  | 0.8 | 861 |  |  | 2016-09-01 17:47 | 2017-01-01
Origin Engines | ORG | JORGB06.6STA | 2018 | Standard | 5000 Hours / 7 Years |  |  | Yes | Yes | Yes | HORGB06.6STA | Electronic Compensation | 8 | V | Dual-Fuel (Two or more separate fuel sources, separate combustion) | LPG/Propane | 1048 D2 | Carburetor | Y | 5.7L, 6.2L, 6.6L | 120 | 2700 | 4-Stroke | Overhead | 1 | 1 | Yes | Heated | Yes | Water/Coolant mixture | Naturally Aspirated | Impco's Technologies Canada | JORGBM0037586 | Stationary Part 1048 | 0.99 | g/kW-hr | 0.16 | g/kW-hr |  |  |  |  | 0.47 | g/kW-hr | 1.591 | Steady-State Multiplicative |  | 1 |  |  |  | 2.723 | 1.6 |  |  |  |  | 1.4 |  | 4.4 |  |  | 2.7 | 1036 | 0.07 |  | 2017-10-26 17:15 | 2018-01-01
Weichai America Corporation | WCA | LWCAB04.5WHG | 2020 | Standard | 5000 Hours / 7 Years |  |  | No | Yes | Yes | KWCAB04.5WHG | Electronic Compensation | 4 | Inline | Dual-Fuel (Two or more separate fuel sources, separate combustion) | Natural Gas | 1048 D2 | Mixer | Y | 4.5L | 57.9 | 2200 | 4-Stroke | Overhead | 1 | 1 | Yes | Heated | Yes | Water/Coolant mixture | Naturally Aspirated | Excel Engineering | LWCABM0050503 | Mobile Part 1048 | 1.62 | g/kW-hr |  |  | 0 | g/kW-hr |  |  | 0.01 | g/kW-hr | 1.591 | Steady-State Multiplicative |  | 1 |  | 1 |  | 2.723 | 2.6 | [5 empty] | 0.0 | 20.6 |  |  | 0.8 | 807 | 0 | 0 | 2020-01-30 15:54 | 2020-02-15
IMPCO Technologies, Inc. | Z9X | EZ9XB04.3GA8 | 2014 | Standard | 5000 Hours / 7 Years |  |  | No | No | Yes | AG9XB04.39NP | No Compensation Required | 6 | V | Dual-Fuel (Two or more separate fuel sources, separate combustion) | LPG/Propane | Part 1048 Transient | Multiport Injection | Y | 4.3L | 75 | 2400 | 4-Stroke | Overhead | 1 | 1 | Yes | Heated | Yes | Water/Coolant mixture | Naturally Aspirated | GFI | EZ9XBM0015599 | Mobile | 1.73 | g/kW-hr | 0.22 | g/kW-hr |  |  |  |  | 0.1 | g/kW-hr | 3.336 | Transient Multiplicative |  | 1.392 |  |  |  | 1.73 | 5.8 |  |  |  |  | 0.5 |  | 20.6 |  |  | 0.8 | 1151 | 0.1 | 0.184 | 2013-07-25 14:43 | 2014-01-01
Springfield Remanufacturing Corp. | SPR | ESPRB06.2SCM | 2014 | Standard | 5000 Hours / 7 Years |  |  | Yes | Yes | Yes | CSPRB06.2SCM | Electronic Compensation | 8 | V | Dual-Fuel (Two or more separate fuel sources, separate combustion) | LPG/Propane | 1048 D2 | Carburetor | Y | 5.7L, 6.2L | 105 | 2800 | 4-Stroke | Overhead | 1 | 1 | Yes | Heated | Yes | Water/Coolant mixture | Naturally Aspirated | Impco Technologies (Detroit) | ESPRBM0018330 | Mobile | 0.38 | g/kW-hr | 0.07 | g/kW-hr |  |  |  |  | 0.09 | g/kW-hr | 1.591 | Steady-State Multiplicative |  | 1 |  | 1 |  | 2.723 | 0.6 |  |  |  |  | 0.3 |  | 4.4 |  |  | 2.7 | 995 |  |  | 2014-01-07 15:19 | 2014-01-21
Generac Power Systems, Inc. | GNX | FGNXB06.82C2 | 2015 | Standard | 5000 Hours / 7 Years |  |  | Yes | No | Yes | EGNXB06.82C2 | Electronic Compensation | 10 | V | Single Fuel | LPG/Propane | 1048 D2 | Mixer | Y | 6.8L | 172.6 | 3600 | 4-Stroke | Overhead | 1 | 1 | Yes | Heated | Yes | Water/Coolant mixture | Naturally Aspirated | Intertek Carnot Emission Services | FGNXBM0020161 | Stationary | 0.82 | g/kW-hr | 0.05 | g/kW-hr |  |  |  |  | 0.29 | g/kW-hr | 1.591 | Steady-State Multiplicative |  | 1 |  |  |  | 2.723 | 1.3 |  |  |  |  | 0.8 |  | 4.4 |  |  | 2.7 | 869 |  |  | 2014-08-08 16:35 | 2014-12-01
Toyota Material Handling, Inc. | TIE | HTIEB03.71FS | 2017 | Standard | 5000 Hours / 7 Years |  |  | No | No | Yes | ETIEB03.71FS | Electronic Compensation | 4 | Inline | Dual-Fuel (Two or more separate fuel sources, separate combustion) | LPG/Propane | Part 1048 Transient | Throttle Body Injection | Y | 3.7L | 66 | 2550 | 4-Stroke | Overhead | 2 | 2 | Yes | Heated | Yes | Water/Coolant mixture | Naturally Aspirated | TICO | HTIEBM0030015 | Mobile Part 1048 | 7.59 | g/kW-hr | 0.17 | g/kW-hr |  |  |  |  | 0.03 | g/kW-hr | 1.814 | Transient Multiplicative |  | 1.012 |  | 1.012 |  | 1 | 13.8 |  |  |  |  | 0.2 |  | 20.6 |  |  | 0.8 | 813 | 0.027 | 0 | 2016-08-10 09:34 | 2016-12-01
Arrow Engine Company | ARW | PARWB06.5PNA | 2023 | Standard | 5000 Hours / 7 Years |  |  | Yes | Yes | Yes | NARWB06.5PNA | Electronic Compensation | 6 | Inline | Dual-Fuel (Two or more separate fuel sources, separate combustion) | Natural Gas | 1048 D2 | Carburetor | Y | 6.5L | 79 | 1800 | 4-Stroke | Overhead | 1 | 1 | Yes | Heated | Yes | Water/Coolant mixture | Naturally Aspirated | Woodward | PARWBM0068269 | Mobile Part 1048 | 0.13 | g/kW-hr |  |  | 0.13 | g/kW-hr |  |  | 0.09 | g/kW-hr | 1.591 | Steady-State Multiplicative |  | 1 |  | 1 |  | 2.723 | 0.2 | [5 empty] | 0.4 | 4.4 |  |  | 2.7 | 827 | 2.52 |  | 2022-12-09 16:04 | 2023-01-01
FPT Industrial S.p.A. | FPX | PFPXB06.7FR1 | 2023 | Standard | 5000 Hours / 7 Years |  |  | No | Yes | No |  | Electronic Compensation | 6 | Inline | Single Fuel | Natural Gas | Part 1048 Transient | Sequential Multiport Injection | Y | 6.7L | 129 | 2300 | 4-Stroke | Overhead | 2 | 2 | Yes | Heated | Yes | Water/Coolant mixture | Turbocharged | FPT Foggia | PFPXBM0073481 | Mobile Part 1048 | 0.402 | g/kW-hr |  |  | 0 | g/kW-hr |  |  | 0.042 | g/kW-hr | 1.278 | Transient Multiplicative |  |  |  | 3.106 |  | 1 | 0.5 | [5 empty] | 0.0 | 20.6 |  |  | 0.8 | 666.599 | 0 | 0 | 2023-10-24 12:16 | 2023-11-09
Generac Power Systems, Inc. | GNX | FGNXB08.92C3 | 2015 | Standard | 5000 Hours / 7 Years |  |  | Yes | No | Yes | EGNXB08.92C3 | Electronic Compensation | 8 | V | Single Fuel | Natural Gas | ISO D-1 | Mixer | Y | 8.9L | 158.08 | 1800 | 4-Stroke | Overhead | 1 | 1 | Yes | Heated | Yes | Water/Coolant mixture | Turbocharged | The Waukesha Facility (HQ) | FGNXBM0025739 | Part 60 Subpart JJJJ Table 1 | 1.42 | g/kW-hr |  |  |  |  | 0 | g/kW-hr | 0.6 | g/kW-hr | 1.591 | Steady-State Multiplicative |  |  |  |  | 1 | 2.723 | 2.3 |  |  | 0.0 | 1.6 |  |  | 5.4 | 1.3 | 2.7 |  | 557 | 0.08 | 0.05 | 2015-09-01 15:08 | 2015-09-07
Global Component Technologies Corporation | NFX | NNFXB02.548E | 2022 | Standard | 5000 Hours / 7 Years |  |  | No | No | No |  | Electronic Compensation | 4 | Inline | Dual-Fuel (Two or more separate fuel sources, separate combustion) | LPG/Propane | C2 | Throttle Body Injection | Y | 2.5L | 46 | 2700 | 4-Stroke | Overhead | 2 | 2 | Yes | Heated | Yes | Water/Coolant mixture | Naturally Aspirated | SGS North America Inc. (NRSI Test Lab) | NNFXBM0065835 | Mobile Part 1048 | 0.99 | g/kW-hr | 0.24 | g/kW-hr |  |  |  |  | 0.12 | g/kW-hr | 1 | Steady-State Multiplicative |  | 1 |  |  |  | 2.416 | 1.0 |  |  |  |  | 0.5 |  | 20.6 |  |  | 0.8 | 904 |  |  | 2022-08-29 19:06 | 2022-01-01
IMPCO Technologies, Inc. | Z9X | DZ9XB02.2ZT8 | 2013 | Standard | 5000 Hours / 7 Years |  |  | No | No | Yes | CZ9XB02.2ZT8 | No Compensation Required | 4 | Inline | Dual-Fuel (Two or more separate fuel sources, separate combustion) | LPG/Propane | Part 1048 Transient | Multiport Injection | Y | 2L, 2.2L | 42 | 2700 | 4-Stroke | Overhead | 1 | 1 | Yes | Heated | Yes | Water/Coolant mixture | Naturally Aspirated | GFI | DZ9XBM0011307 | Mobile | 1.634 | g/kW-hr | 0.011 | g/kW-hr |  |  |  |  | 0.121 | g/kW-hr | 1 | Transient Multiplicative |  | 0.1005 |  |  |  | 0 | 1.6 |  |  |  |  | 0.2 |  | 20.6 |  |  | 0.8 | 1068 | 0.003 | 0.171 | 2012-10-25 21:10 | 2012-12-03
Global Component Technologies Corporation | NFX | LNFXB02.147D | 2020 | Standard | 5000 Hours / 7 Years |  |  | No | No | Yes | ANSXB02.147D | Electronic Compensation | 4 | Inline | Dual-Fuel (Two or more separate fuel sources, separate combustion) | Gasoline (as defined in 1065.710) | C2 | Multiport Injection | Y | 2.1L | 35.1 | 2700 | 4-Stroke | Overhead | 2 | 2 | Yes | Heated | Yes | Water/Coolant mixture | Naturally Aspirated | SGS North America Inc. (NRSI Test Lab) | LNFXBM0048669 | Mobile Part 1048 | 1.06 | g/kW-hr | 0.23 | g/kW-hr |  |  |  |  | 0.01 | g/kW-hr | 1.686 | Steady-State Multiplicative |  | 1.084 |  |  |  | 1.808 | 1.8 |  |  |  |  | 0.3 |  | 20.6 |  |  | 0.8 | 1179 | 0.09 | 0.003 | 2019-10-15 19:02 | 2020-01-01
Kubota Corporation | KBX | NKBXB01.9GFA | 2022 | Standard | 5000 Hours / 7 Years |  |  | No | No | Yes | KKBXB01.9GFA | Electronic Compensation | 3 | Inline | Dual-Fuel (Two or more separate fuel sources, separate combustion) | LPG/Propane | 1048 D2 | Mixer | Y | 1.9L | 32.59 | 2717 | 4-Stroke | Overhead | 1 | 1 | Yes | Heated | Yes | Water/Coolant mixture | Naturally Aspirated | Kubota Corporation - Rinkai Plant | NKBXBM0062886 | Stationary Part 1048 | 0.43 | g/kW-hr | 0.04 | g/kW-hr |  |  |  |  | 0.06 | g/kW-hr | 1.02 | Steady-State Multiplicative |  | 1.131 |  | 1.131 |  | 1 | 0.4 |  |  |  |  | 0.1 |  | 20.6 |  |  | 0.8 | 802 | 0.011 | 0 | 2022-02-23 02:42 | 2022-01-01
Kubota Corporation | KBX | LKBXB01.5PFA | 2020 | Standard | 5000 Hours / 7 Years |  |  | No | No | Yes | FKBXB01.5PFA | Electronic Compensation | 4 | Inline | Dual-Fuel (Two or more separate fuel sources, separate combustion) | Natural Gas | C2 | Mixer | Y | 1.5L | 40.48 | 3607 | 4-Stroke | Overhead | 1 | 1 | Yes | Heated | Yes | Water/Coolant mixture | Naturally Aspirated | Kubota Japan | LKBXBM0051088 | Mobile Part 1048 | 0.72 | g/kW-hr |  |  | 0 | g/kW-hr |  |  | 0 | g/kW-hr | 2.837 | Steady-State Multiplicative |  | 1.17 |  | 1.17 |  | 2.092 | 2.0 | [5 empty] | 0.0 | 20.6 |  |  | 0.8 | 877 | 0.715 | 0 | 2020-04-02 01:55 | 2020-05-01
Industrial-Irrigation Services, Inc. | INR | PINRB10.3CSE | 2023 | Standard | 5000 Hours / 7 Years |  |  | Yes | Yes | No |  | Electronic Compensation | 8 | V | Dual-Fuel (Two or more separate fuel sources, separate combustion) | Natural Gas | 1048 D2 | Carburetor | Y | 10.3L | 215 | 2800 | 4-Stroke | Overhead | 1 | 1 | Yes | Heated | Yes | Water/Coolant mixture | Naturally Aspirated | Woodward Engine Lab | PINRBM0068407 | Mobile Part 1048 | 1.64 | g/kW-hr |  |  | 0.19 | g/kW-hr |  |  | 0.1 | g/kW-hr | 1.591 | Steady-State Multiplicative |  | 1 |  | 1 |  | 2.723 | 2.6 | [5 empty] | 0.5 | 7.9 |  |  | 1.7 | 749 | 0.15 |  | 2022-12-15 17:02 | 2023-01-01
Power Solutions International, Inc. | PSI | RPSIB19.6EMT | 2024 | Standard | 5000 Hours / 7 Years |  |  | No | Yes | Yes | PPSIB19.6EMT | Electronic Compensation | 6 | Inline | Dual-Fuel (Two or more separate fuel sources, separate combustion) | LPG/Propane | 1048 D2 | Mixer | Y | 19.6L | 570 | 1800 | 4-Stroke | Overhead | 2 | 2 | Yes | Heated | Yes | Water/Coolant mixture | Turbocharged | PSI EDC Burr Ridge | RPSIBM0074745 | Stationary Part 1048 | 0.5 | g/kW-hr | 0.19 | g/kW-hr |  |  |  |  | 0.048 | g/kW-hr | 0.083 | Steady-State Additive |  | 0.014 |  | 0.014 |  | 0.175 | 0.6 |  |  |  |  | 0.4 |  | 4.4 |  |  | 2.7 | 779.864 |  |  | 2023-12-08 12:02 | 2024-01-01
Guascor Energy S.A.U. | GSR | PGSRB56.0LTA | 2023 | Standard | Alternative Useful Life | 8800 | An 8800 hour useful life is justified because the PGSRB560LTA engine is more durable than the typical LSI engine and the hours component of the standard and high-cost emissions warranties is 8800 hours. | Yes | Yes | No |  | Electronic Compensation | 16 | V | Dual-Fuel (Two or more separate fuel sources, separate combustion) | Natural Gas | ISO D-1 | Mixer | Y | 56L | 1067 | 1800 | 4-Stroke | Overhead | 2 | 2 | No |  | Yes | Water/Coolant mixture | Turbocharged | Electronic MicroSystems, LLC | PGSRBM0070797 | Part 60 Subpart JJJJ Table 1 | 0 | g/Hp-hr |  |  |  |  | 0.14 | g/Hp-hr | 0.92 | g/Hp-hr | 3.104 | Steady-State Multiplicative |  | 1.031 |  |  | 1.031 | 1 | 0.0 |  |  | 1.2 | 1.9 |  |  | 2 | 0.7 | 1 |  | 542 | 0.25 | 0 | 2023-06-29 15:22 | 2023-07-15
Wisconsin Engines, LLC. | WML | DWMLB02.7TM2 | 2013 | Standard | 5000 Hours / 7 Years |  |  | Yes | Yes | Yes | CWMLB02.7TM2 | Electronic Compensation | 4 | Inline | Single Fuel | Natural Gas | 1048 High Load Cycle | Mixer | Y | 2.7L | 42.5 | 2400 | 4-Stroke | Overhead | 1 | 1 | Yes | Heated | Yes | Water/Coolant mixture | Naturally Aspirated | Company Headquarters | DWMLBM0016012 | Stationary | 0.183 | g/kW-hr | 0.035 | g/kW-hr | 0.013 | g/kW-hr |  |  | 0 | g/kW-hr | 1.591 | Steady-State Multiplicative |  | 1 |  | 1 |  | 2.723 | 0.3 |  |  |  |  | 0.0 | 0.0 | 4.4 |  |  | 2.7 | 586.842 | 0.022 |  | 2013-08-16 15:27 | 2013-10-01
Engine Distributors, Inc. | EDI | GEDIB02.5MSG | 2016 | Standard | 5000 Hours / 7 Years |  |  | Yes | Yes | Yes | CEDIB02.5MSG | Electronic Compensation | 4 | Inline | Dual-Fuel (Two or more separate fuel sources, separate combustion) | Gasoline (as defined in 1065.710) | 1048 D2 | Sequential Multiport Injection | Y | 2.5L | 64.3 | 3200 | 4-Stroke | Overhead | 2 | 2 | Yes | Heated | Yes | Water/Coolant mixture | Naturally Aspirated | EControls, Inc | GEDIBM0025324 | Mobile Part 1048 | 0.4 | g/kW-hr | 0.04 | g/kW-hr |  |  |  |  | 0.01 | g/kW-hr | 1.591 | Steady-State Multiplicative |  | 0 |  | 0 |  | 0.08 | 0.6 |  |  |  |  | 0.1 |  | 20.6 |  |  | 0.8 | 931 | 0.01 |  | 2015-08-19 18:41 | 2016-01-01
Weichai America Corporation | WCA | LWCAB04.5WHG | 2020 | Standard | 5000 Hours / 7 Years |  |  | No | Yes | Yes | KWCAB04.5WHG | Electronic Compensation | 4 | Inline | Dual-Fuel (Two or more separate fuel sources, separate combustion) | Natural Gas | 1048 D2 | Mixer | Y | 4.5L | 57.9 | 2200 | 4-Stroke | Overhead | 1 | 1 | Yes | Heated | Yes | Water/Coolant mixture | Naturally Aspirated | Excel Engineering | LWCABM0050499 | Mobile Part 1048 | 0.83 | g/kW-hr |  |  | 0 | g/kW-hr |  |  | 0 | g/kW-hr | 1.591 | Steady-State Multiplicative |  | 1 |  | 1 |  | 2.723 | 1.3 | [5 empty] | 0.0 | 20.6 |  |  | 0.8 | 743 | 0 | 0 | 2020-01-30 15:54 | 2020-02-15
Power Solutions International, Inc. | PSI | EPSIB21.9NGP | 2014 | Standard | 5000 Hours / 7 Years |  |  | Yes | Yes | Yes | APWRB21.9NGP | Electronic Compensation | 12 | V | Dual-Fuel (Two or more separate fuel sources, separate combustion) | LPG/Propane | 1048 D2 | Mixer | Y | 21.9L | 485 | 1800 | 4-Stroke | Overhead | 1 | 1 | Yes | Heated | Yes | Water/Coolant mixture | Turbocharged | Electronic Microsystems | EPSIBM0020245 | Mobile | 0.282 | g/kW-hr | 0.026 | g/kW-hr |  |  |  |  | 0.052 | g/kW-hr | 1.591 | Steady-State Multiplicative |  | 1 |  | 1 |  | 2.723 | 0.4 |  |  |  |  | 0.2 |  | 4.4 |  |  | 2.7 |  |  |  | 2014-08-13 14:07 | 2014-01-01
Generac Power Systems, Inc. | GNX | FGNXB14.22N1 | 2015 | Standard | 5000 Hours / 7 Years |  |  | Yes | No | No |  | Electronic Compensation | 6 | Inline | Single Fuel | Natural Gas | ISO D-1 | Mixer | Y | 14.2L | 343.23 | 1800 | 4-Stroke | Overhead | 1 | 1 | Yes | Heated | Yes | Water/Coolant mixture | Turbocharged | The Waukesha Facility (HQ) | FGNXBM0023189 | Stationary | 0.23 | g/kW-hr |  |  |  |  | 0 | g/kW-hr | 0.05 | g/kW-hr | 1.591 | Steady-State Multiplicative |  |  |  |  | 1 | 2.723 | 0.4 |  |  | 0.0 | 0.1 |  |  | 2.7 | 0.9 | 1.3 |  | 516 | 0.05 | 0.04 | 2015-01-20 17:21 | 2015-01-30
Power Solutions International, Inc. | PSI | GPSIB8.80EMT | 2016 | Standard | 5000 Hours / 7 Years |  |  | Yes | Yes | Yes | DPSIB8.80EMT | Electronic Compensation | 8 | V | Dual-Fuel (Two or more separate fuel sources, separate combustion) | LPG/Propane | 1048 D2 | Mixer | Y | 8.8L | 203 | 1800 | 4-Stroke | Overhead | 1 | 1 | Yes | Heated | Yes | Water/Coolant mixture | Turbocharged | Electronic Microsystems | GPSIBM0025947 | Stationary Part 1048 | 0.616 | g/kW-hr | 0.025 | g/kW-hr |  |  |  |  | 0.058 | g/kW-hr | 1 | Steady-State Multiplicative |  | 1.914 |  | 1.914 |  | 2.929 | 0.6 |  |  |  |  | 0.2 |  | 4.4 |  |  | 2.7 | 847.7 | 0 |  | 2015-09-14 08:38 | 2016-01-01
Cummins Inc. | CEX | JCEXB03.0GDA | 2018 | Standard |  |  |  | No | No | Yes | BCEXB03.0GDA | Electronic Compensation | 4 | Inline | Dual-Fuel (Two or more separate fuel sources, separate combustion) | LPG/Propane | G2 | Carburetor | Y | 3L | 36 | 1800 | 4-Stroke | Overhead | 1 | 1 | Yes | Heated | Yes | Water/Coolant mixture | Naturally Aspirated | Cummins Power Generation | JCEXBM0035818 | Part 90 Phase 1 | 20.67 | g/kW-hr | 1.66 | g/kW-hr |  |  |  |  | 6.89 | g/kW-hr | 0 | Steady-State Additive |  | 0 |  | 0 |  | 0 | 20.7 |  |  |  |  | 8.6 |  | 519 |  |  | 13.4 |  |  |  | 2017-08-09 10:47 | 2017-11-01
Springfield Remanufacturing Corp. | SPR | GSPRB08.0SCM | 2016 | Standard | 5000 Hours / 7 Years |  |  | Yes | Yes | Yes | FSPRB08.0SCM | Electronic Compensation | 8 | V | Dual-Fuel (Two or more separate fuel sources, separate combustion) | Natural Gas | ISO D-1 | Carburetor | Y | 7.4L, 8L | 164 | 2800 | 4-Stroke | Overhead | 1 | 1 | Yes | Heated | Yes | Water/Coolant mixture | Naturally Aspirated | Electronic MicroSystems | GSPRBM0027462 | Part 60 Subpart JJJJ Table 1 | 0.17 | g/kW-hr |  |  |  |  | 0 | g/kW-hr | 0.02 | g/kW-hr | 0.432 | Steady-State Additive |  |  |  |  | 0 | 0.08 | 0.6 |  |  | 0.0 | 0.1 |  |  | 4.4 | 0.9 | 1.3 | 2.7 | 626 | 0.05 |  | 2015-11-23 17:21 | 2016-01-01
INNIO Waukesha Gas Engines Inc. | DRS | LDRSB18.0VGF | 2020 | Standard | Alternative Useful Life | 12000 | Please see EPA agreement via email titled, "RE DFs for Dresser Inc 24L and 18L 12 000 hour Useful Life." | Yes | Yes | Yes | HDRSB18.0VGF | Electronic Compensation | 6 | Inline | Dual-Fuel (Two or more separate fuel sources, separate combustion) | Natural Gas | ISO D-1 | Carburetor | Y | 18L | 328 | 1800 | 4-Stroke | Overhead | 2 | 2 | Yes | Heated | Yes | Water/Coolant mixture | Turbocharged | Electronic Microsystems LLC | LDRSBM0047559 | Part 60 Subpart JJJJ Table 1 | 0.24 | g/Hp-hr |  |  |  |  | 0.03 | g/Hp-hr | 0.02 | g/Hp-hr | 1.39 | Steady-State Multiplicative |  |  |  |  | 2.31 | 4.22 | 0.3 |  |  | 0.1 | 0.1 |  |  | 2 | 0.7 | 1 |  | 464 | 1.02 |  | 2019-09-04 17:36 | 2020-01-01
Power Solutions International, Inc. | PSI | KPSIB31.8NGP | 2019 | Standard | Alternative Useful Life | 8760 | Alternative useful life is equivalent to the basic mechanical engine warranty in hours. | No | Yes | Yes | JPSIB31.8NGP | Electronic Compensation | 12 | V | Dual-Fuel (Two or more separate fuel sources, separate combustion) | Natural Gas | ISO D-1 | Mixer | Y | 31.8L | 720 | 1800 | 4-Stroke | Overhead | 2 | 2 | Yes | Heated | Yes | Water/Coolant mixture | Turbocharged | Intertek AR | KPSIBM0049583 | Part 60 Subpart JJJJ Table 1 | 0.468 | g/Hp-hr |  |  |  |  | 0 | g/Hp-hr | 0.05 | g/Hp-hr | 0.108 | Steady-State Additive |  |  |  |  | 0.018 | 0.229 | 0.6 |  |  | 0.0 | 0.3 |  |  | 2 | 0.7 | 1 |  | 439.16 | 1.046 | 0.008 | 2019-12-03 10:44 | 2019-01-01
Power Solutions International, Inc. | PSI | HPSIB04.32ED | 2017 | Standard |  |  |  | No | Yes | Yes | GPSIB04.32ED | Electronic Compensation | 6 | V | Dual-Fuel (Two or more separate fuel sources, separate combustion) | Natural Gas | G2 | Mixer | Y | 4.3L | 61.3 | 1800 | 4-Stroke | Overhead | 1 | 1 | Yes | Heated | Yes | Water/Coolant mixture | Naturally Aspirated | Electronic Microsystems | HPSIBM0030357 | Part 90 Phase 1 | 22.02 | g/kW-hr |  |  | 0.128 | g/kW-hr |  |  | 8.12 | g/kW-hr | 0 | Steady-State Additive |  | 0 |  | 0 |  | 0 | 22.0 | [5 empty] | 8.2 | 519 |  |  | 13.4 | 677.7 | 1.25 |  | 2016-08-26 14:57 | 2017-01-01
Zenith Power Products | ZPP | PZPPB08.8NAS | 2023 | Standard | 5000 Hours / 7 Years |  |  | Yes | Yes | Yes | EZPPB08.8NAS | Electronic Compensation | 6 | Inline | Dual-Fuel (Two or more separate fuel sources, separate combustion) | Natural Gas | 1048 D2 | Mixer | Y | 8.8L | 134 | 2200 | 4-Stroke | Overhead | 1 | 1 | Yes | Heated | Yes | Water/Coolant mixture | Naturally Aspirated | Zenith Power Products | PZPPBM0068116 | Mobile Part 1048 | 0.29 | g/kW-hr |  |  | 0 | g/kW-hr |  |  | 0.03 | g/kW-hr | 1.591 | Steady-State Multiplicative |  | 1 |  | 1 |  | 2.723 | 0.5 | [5 empty] | 0.1 | 4.4 |  |  | 2.7 | 856 | 0.3 |  | 2022-12-02 10:46 | 2023-01-01
KEM Equipment, Inc. | KEM | GKEMB08.0CS1 | 2016 | Standard | 5000 Hours / 7 Years |  |  | Yes | Yes | Yes | DKEMB08.0CS1 | Electronic Compensation | 8 | V | Dual-Fuel (Two or more separate fuel sources, separate combustion) | LPG/Propane | 1048 D2 | Mixer | Y | 8L | 145.7 | 2400 | 4-Stroke | Overhead | 1 | 1 | Yes | Heated | Yes | Water/Coolant mixture | Naturally Aspirated | KEM Emission Certificate Test Laboratory | GKEMBM0025415 | Mobile Part 1048 | 0.41 | g/kW-hr | 0.27 | g/kW-hr |  |  |  |  | 0.06 | g/kW-hr | 1.591 | Steady-State Multiplicative |  | 1 |  | 1 |  | 2.723 | 0.7 |  |  |  |  | 0.4 |  | 20.6 |  |  | 0.8 | 754 |  |  | 2015-08-19 22:05 | 2016-01-01
Generac Power Systems, Inc. | GNX | LGNXB12.92C2 | 2020 | Standard | 5000 Hours / 7 Years |  |  | Yes | No | Yes | CGNXB12.92C2 | Electronic Compensation | 6 | Inline | Single Fuel | Natural Gas | ISO D-1 | Mixer | Y | 12.9L | 229.58 | 1800 | 4-Stroke | Overhead | 1 | 1 | Yes | Heated | Yes | Water/Coolant mixture | Turbocharged | The Waukesha Facility (HQ) | LGNXBM0051936 | Part 60 Subpart JJJJ Table 1 | 0.71 | g/kW-hr |  |  |  |  | 0.71 | g/kW-hr | 0.17 | g/kW-hr | 1.591 | Steady-State Multiplicative |  |  |  |  | 1 | 2.723 | 1.1 |  |  | 0.7 | 0.5 |  |  | 4 | 1 | 2 |  | 592 |  |  | 2020-06-18 10:13 | 2020-06-19
Kubota Corporation | KBX | PKBXB03.8CFA | 2023 | Standard | 5000 Hours / 7 Years |  |  | No | No | Yes | FKBXB03.8CFA | Electronic Compensation | 4 | Inline | Dual-Fuel (Two or more separate fuel sources, separate combustion) | LPG/Propane | Part 1048 Transient | Mixer | Y | 3.8L | 62.63 | 2600 | 4-Stroke | Overhead | 1 | 1 | Yes | Heated | Yes | Water/Coolant mixture | Naturally Aspirated | Kubota Corporation - Rinkai Plant | PKBXBM0070731 | Mobile Part 1048 | 0.68 | g/kW-hr | 0.01 | g/kW-hr |  |  |  |  | 0.03 | g/kW-hr | 1.297 | Transient Multiplicative |  | 1 |  | 1 |  | 1.226 | 0.9 |  |  |  |  | 0.0 |  | 20.6 |  |  | 0.8 | 920 | 0 | 0 | 2023-06-21 18:52 | 2023-07-01
Power Solutions International | PWR | DPWRB11.1NGP | 2013 | Standard | 5000 Hours / 7 Years |  |  | Yes | Yes | Yes | 9PWRB11.1NGP | Electronic Compensation | 6 | Inline | Dual-Fuel (Two or more separate fuel sources, separate combustion) | LPG/Propane | 1048 D2 | Mixer | Y | 11.1L | 225 | 2000 | 4-Stroke | Overhead | 1 | 1 | Yes | Heated | Yes | Water/Coolant mixture | Turbocharged | Intertek Carnot Emission Services | DPWRBM0012375 | Mobile | 0.33 | g/kW-hr | 0.09 | g/kW-hr |  |  |  |  | 0.02 | g/kW-hr | 1.591 | Steady-State Multiplicative |  | 1 |  | 1 |  | 2.723 | 0.5 |  |  |  |  | 0.1 |  | 4.4 |  |  | 2.7 |  |  |  | 2012-12-05 08:11 | 2013-01-01
Zenith Power Products | ZPP | MZPPB08.8TAC | 2021 | Standard | 5000 Hours / 7 Years |  |  | Yes | Yes | Yes | EZPPB08.8TAC | Electronic Compensation | 6 | Inline | Dual-Fuel (Two or more separate fuel sources, separate combustion) | LPG/Propane | 1048 D2 | Carburetor | Y | 8.8L | 148 | 1800 | 4-Stroke | Overhead | 1 | 1 | Yes | Heated | Yes | Water/Coolant mixture | Turbocharged | Zenith Power Products 2 | MZPPBM0056117 | Mobile Part 1048 | 0.09 | g/kW-hr | 0.15 | g/kW-hr |  |  |  |  | 0.08 | g/kW-hr | 1.591 | Steady-State Multiplicative |  | 1 |  | 1 |  | 2.723 | 0.1 |  |  |  |  | 0.4 |  | 4.4 |  |  | 2.7 | 1706 |  |  | 2020-12-14 20:43 | 2021-01-01
KEM Equipment, Inc. | KEM | JKEMB03.0CS1 | 2018 | Standard | 5000 Hours / 7 Years |  |  | Yes | Yes | Yes | AKEMB03.0CN1 | Electronic Compensation | 4 | Inline | Dual-Fuel (Two or more separate fuel sources, separate combustion) | Natural Gas | ISO D-1 | Mixer | Y | 3L | 61.3 | 2700 | 4-Stroke | Overhead | 1 | 1 | Yes | Heated | Yes | Water/Coolant mixture | Naturally Aspirated | KEM Emission Certificate Test Laboratory | JKEMBM0035296 | Stationary Part 1048 | 0.64 | g/kW-hr |  |  | 0.11 | g/kW-hr |  |  | 0.02 | g/kW-hr | 1.591 | Steady-State Multiplicative |  | 1 |  | 1 |  | 2.723 | 1.0 | [5 empty] | 0.2 | 20.6 |  |  | 0.8 | 574 |  |  | 2017-07-19 00:50 | 2018-01-01
HD Hyundai Infracore Co., Ltd. | DIC | MDICB02.4PMA | 2021 | Standard | 5000 Hours / 7 Years |  |  | Yes | Yes | No |  | No Compensation Required | 4 | Inline | Single Fuel | LPG/Propane | Part 1048 Transient | Mixer | Y | 2.4L | 40 | 2600 | 4-Stroke | Overhead | 2 | 2 | Yes | Heated | Yes | Water/Coolant mixture | Naturally Aspirated | Incheon Test Lab | MDICBM0060940 | Mobile Part 1048 | 0.971 | g/kW-hr | 0.014 | g/kW-hr |  |  |  |  | 0.074 | g/kW-hr | 2.223 | Transient Multiplicative |  | 1.604 |  |  |  | 1.178 | 2.2 |  |  |  |  | 0.1 |  | 20.6 |  |  | 0.8 | 951.3 | 0.002 | 0.002 | 2021-10-19 21:29 | 2020-10-20
Zenith Power Products | ZPP | RZPPB06.4NAS | 2024 | Standard | 5000 Hours / 7 Years |  |  | Yes | Yes | Yes | FZPPB06.4NAS | Electronic Compensation | 6 | Inline | Dual-Fuel (Two or more separate fuel sources, separate combustion) | Natural Gas | 1048 D2 | Mixer | Y | 6.4L | 74 | 2300 | 4-Stroke | Overhead | 2 | 2 | Yes | Heated | Yes | Water/Coolant mixture | Naturally Aspirated | Zenith Power Products | RZPPBM0075125 | Mobile Part 1048 | 0.38 | g/kW-hr |  |  | 0 | g/kW-hr |  |  | 0.12 | g/kW-hr | 1.591 | Steady-State Multiplicative |  | 1 |  | 1 |  | 2.723 | 0.6 | [5 empty] | 0.3 | 4.4 |  |  | 2.7 | 912 | 0.51 |  | 2023-12-23 13:14 | 2024-01-08
Engine Distributors, Inc. | EDI | CEDIB02.5MSG | 2012 | Standard | 5000 Hours / 7 Years |  |  | Yes | Yes | No |  | Electronic Compensation | 4 | Inline | Dual-Fuel (Two or more separate fuel sources, separate combustion) | LPG/Propane | C2 | Mixer | Y | 2.5L | 64.3 | 3200 | 4-Stroke | Overhead | 2 | 2 | Yes | Heated | Yes | Water/Coolant mixture | Naturally Aspirated | EControls, Inc | CEDIBM0009074 | Mobile | 0.35 | g/kW-hr | 0.02 | g/kW-hr |  |  |  |  | 0.02 | g/kW-hr | 1.591 | Steady-State Multiplicative |  | 0 |  | 0 |  | 0.08 | 0.6 |  |  |  |  | 0.1 |  | 20.6 |  |  | 0.8 | 859 | 0.01 |  | 2012-04-06 18:01 | 2012-06-01
Guascor Energy S.A.U. | GSR | RGSRB56.0LTA | 2024 | Standard | Alternative Useful Life | 8800 | An 8800 hour useful life is justified because the RGSRB560LTA engine is more durable than the typical LSI engine and the hours component of the standard and high-cost emissions warranties is 8800 hours. | Yes | Yes | No |  | Electronic Compensation | 16 | V | Dual-Fuel (Two or more separate fuel sources, separate combustion) | LPG/Propane | ISO D-1 | Mixer | Y | 56L | 1067 | 1800 | 4-Stroke | Overhead | 2 | 2 | No |  | Yes | Water/Coolant mixture | Turbocharged | Electronic MicroSystems, LLC | RGSRBM0074118 | Part 60 Subpart JJJJ Table 1 | 0 | g/Hp-hr |  |  |  |  | 0.27 | g/Hp-hr | 0.83 | g/Hp-hr | 3.104 | Steady-State Multiplicative |  | 1.031 |  |  | 1.031 | 1 | 0.0 |  |  | 1.3 | 1.8 |  |  | 2 | 0.7 | 1 |  |  | 0.03 | 0 | 2023-11-13 10:11 | 2024-01-01
Toyota Material Handling, Inc. | TIE | KTIEB03.71FS | 2019 | Standard | 5000 Hours / 7 Years |  |  | No | No | Yes | ETIEB03.71FS | Electronic Compensation | 4 | Inline | Dual-Fuel (Two or more separate fuel sources, separate combustion) | Gasoline (as defined in 1065.710) | Part 1048 Transient | Multiport Injection | Y | 3.7L | 69 | 2550 | 4-Stroke | Overhead | 2 | 2 | Yes | Heated | Yes | Water/Coolant mixture | Naturally Aspirated | TICO | KTIEBM0041442 | Mobile Part 1048 | 5.54 | g/kW-hr | 0.14 | g/kW-hr |  |  |  |  | 0.04 | g/kW-hr | 1.814 | Transient Multiplicative |  | 1.012 |  | 1.012 |  | 1 | 10.0 |  |  |  |  | 0.2 |  | 20.6 |  |  | 0.8 | 915 | 0.019 | 0 | 2018-08-27 10:52 | 2018-12-01
Power Solutions International, Inc. | PSI | PPSIB8.80EMT | 2023 | Standard | 5000 Hours / 7 Years |  |  | No | Yes | Yes | DPSIB8.80EMT | Electronic Compensation | 8 | V | Dual-Fuel (Two or more separate fuel sources, separate combustion) | Natural Gas | ISO D-1 | Mixer | Y | 8.8L | 203 | 1800 | 4-Stroke | Overhead | 1 | 1 | Yes | Heated | Yes | Water/Coolant mixture | Turbocharged | Electronic Microsystems | PPSIBM0072655 | Part 60 Subpart JJJJ Table 1 | 0.583 | g/Hp-hr |  |  |  |  | 0.003 | g/Hp-hr | 0.0016 | g/Hp-hr | 1 | Steady-State Multiplicative |  |  |  |  | 1.914 | 2.929 | 0.6 |  |  | 0.0 | 0.0 |  |  | 4 | 1 | 2 |  | 427.736 | 0.278 |  | 2023-09-19 05:29 | 2023-10-05
Cummins Inc. | CEX | CCEXB06.8GDB | 2012 | Standard | Alternative Useful Life | 1000 | See attached documentation. | No | No | Yes | BCEXB06.8GDB | Electronic Compensation | 10 | V | Dual-Fuel (Two or more separate fuel sources, separate combustion) | Natural Gas | ISO D-1 | Carburetor | Y | 6.8L | 114.3 | 1800 | 4-Stroke | Overhead | 1 | 1 | Yes | Heated | Yes | Water/Coolant mixture | Turbocharged | Cummins Power Generation | CCEXBM0011806 | Stationary | 0.03 | g/Hp-hr |  |  |  |  | 0.04 | g/Hp-hr | 0.04 | g/Hp-hr | 1.12 | Steady-State Additive |  | 0.136 |  |  | 0 | 0.448 | 0.2 |  |  | 0.0 | 1.0 |  |  | 4.4 | 1 | 2 | 2.7 | 598 | 0.371 |  | 2012-11-12 16:19 | 2012-01-01
Power Solutions International | PWR | DPWRB21.9NGP | 2013 | Standard | 5000 Hours / 7 Years |  |  | Yes | Yes | Yes | APWRB21.9NGP | Electronic Compensation | 12 | V | Dual-Fuel (Two or more separate fuel sources, separate combustion) | LPG/Propane | 1048 D2 | Mixer | Y | 21.9L | 485 | 1800 | 4-Stroke | Overhead | 1 | 1 | Yes | Heated | Yes | Water/Coolant mixture | Turbocharged | Electronic Microsystems, LLC | DPWRBM0012413 | Mobile | 0.282 | g/kW-hr | 0.026 | g/kW-hr |  |  |  |  | 0.052 | g/kW-hr | 1.591 | Steady-State Multiplicative |  | 1 |  | 1 |  | 2.723 | 0.4 |  |  |  |  | 0.2 |  | 4.4 |  |  | 2.7 |  |  |  | 2012-12-05 15:46 | 2013-01-01
Power Solutions International, Inc. | PSI | GPSIB5.70EMT | 2016 | Standard | 1000 Hours / 5 Years |  |  | No | Yes | Yes | BPSIB5.70EMT | Electronic Compensation | 8 | V | Dual-Fuel (Two or more separate fuel sources, separate combustion) | Natural Gas | ISO D-1 | Mixer | Y | 5.7L | 120 | 1800 | 4-Stroke | Overhead | 1 | 1 | Yes | Heated | Yes | Water/Coolant mixture | Turbocharged | Intertek Carnot Emission Services | GPSIBM0025876 | Part 60 Subpart JJJJ Table 1 | 0.68 | g/Hp-hr |  |  |  |  | 0.01 | g/Hp-hr | 0.01 | g/Hp-hr | 1 | Steady-State Multiplicative |  |  |  |  | 4.719 | 1.933 | 0.7 |  |  | 0.0 | 0.0 |  |  | 4 | 1 | 2 |  | 528.3 |  |  | 2015-09-09 12:49 | 2016-01-01
Origin Engines | ORG | RORGB04.3PNA | 2024 | Standard | 5000 Hours / 7 Years |  |  | Yes | Yes | Yes | LORGB04.3PNA | Electronic Compensation | 6 | V | Dual-Fuel (Two or more separate fuel sources, separate combustion) | LPG/Propane | 1048 D2 | Carburetor | Y | 4.3L | 84 | 2800 | 4-Stroke | Overhead | 1 | 1 | Yes | Heated | Yes | Water/Coolant mixture | Naturally Aspirated | Electronic MicroSystems | RORGBM0073888 | Stationary Part 1048 | 0.16 | g/kW-hr | 0.09 | g/kW-hr |  |  |  |  | 0.12 | g/kW-hr | 1.591 | Steady-State Multiplicative |  | 1 |  | 1 |  | 2.723 | 0.3 |  |  |  |  | 0.4 |  | 20.6 |  |  | 0.8 | 848 | 0 | 0.04 | 2023-11-07 15:51 | 2024-01-01
Engine Distributors, Inc. | EDI | GEDIB06.8WSG | 2016 | Standard | 5000 Hours / 7 Years |  |  | Yes | Yes | Yes | AEDIB06.8WSG | Electronic Compensation | 10 | V | Dual-Fuel (Two or more separate fuel sources, separate combustion) | Natural Gas | ISO D-1 | Mixer | Y | 6.8L | 170.7 | 3200 | 4-Stroke | Overhead | 1 | 1 | Yes | Heated | Yes | Water/Coolant mixture | Naturally Aspirated | Intertek Carnot Emission Services | GEDIBM0025348 | Part 60 Subpart JJJJ Table 1 | 0.21 | g/kW-hr |  |  |  |  | 0 | g/kW-hr | 0.01 | g/kW-hr | 1.591 | Steady-State Multiplicative |  |  |  |  | 0 | 0.08 | 0.3 |  |  | 0.0 | 0.1 |  |  | 2.7 | 0.9 | 1.3 |  | 724 |  |  | 2015-08-19 19:17 | 2016-01-01
Power Solutions International, Inc. | PSI | MPSIB04.3GLP | 2021 | Standard | 5000 Hours / 7 Years |  |  | No | No | Yes | GPSIB04.3GLP | Electronic Compensation | 6 | V | Dual-Fuel (Two or more separate fuel sources, separate combustion) | Natural Gas | ISO D-1 | Mixer | Y | 4.3L | 89.5 | 3000 | 4-Stroke | Overhead | 1 | 1 | Yes | Heated | Yes | Water/Coolant mixture | Naturally Aspirated | Electronic Microsystems | MPSIBM0056476 | Part 60 Subpart JJJJ Table 1 | 0.157 | g/Hp-hr |  |  |  |  | 0 | g/Hp-hr | 0.001 | g/Hp-hr | 1 | Steady-State Multiplicative |  |  |  |  | 1.914 | 2.929 | 0.2 |  |  | 0.0 | 0.0 |  |  | 2 | 0.7 | 1 |  | 451.7 | 0.041 |  | 2021-01-18 12:16 | 2021-01-04
Springfield Remanufacturing Corp. | SPR | ESPRB06.2SCM | 2014 | Standard | 5000 Hours / 7 Years |  |  | Yes | Yes | Yes | CSPRB06.2SCM | Electronic Compensation | 8 | V | Dual-Fuel (Two or more separate fuel sources, separate combustion) | Natural Gas | ISO D-1 | Carburetor | Y | 5.7L, 6.2L | 105 | 2800 | 4-Stroke | Overhead | 1 | 1 | Yes | Heated | Yes | Water/Coolant mixture | Naturally Aspirated | Impco Technologies (Detroit) | ESPRBM0018332 | Stationary | 0.07 | g/kW-hr |  |  |  |  | 0.28 | g/kW-hr | 0.11 | g/kW-hr | 1.591 | Steady-State Multiplicative |  |  |  |  | 1 | 2.723 | 0.1 |  |  | 0.3 | 0.3 |  |  | 4.4 | 0.9 | 1.3 | 2.7 | 675 |  |  | 2014-01-07 15:19 | 2014-01-21
Cummins Inc. | CEX | HCEXB02.4AAA | 2017 | Standard |  |  |  | No | No | Yes | FCEXB02.4AAA | Electronic Compensation | 4 | Inline | Dual-Fuel (Two or more separate fuel sources, separate combustion) | LPG/Propane | G2 | Mixer | Y | 2.4L | 76.8 | 1800 | 4-Stroke | Overhead | 2 | 2 | Yes | Heated | Yes | Water/Coolant mixture | Naturally Aspirated, Turbocharged, Supercharged | Cummins Power Generation | HCEXBM0031224 | Part 90 Phase 1 | 38.6 | g/kW-hr | 0.6 | g/kW-hr |  |  |  |  | 4.2 | g/kW-hr | 0 | Steady-State Additive |  | 0 |  |  |  | 0 | 39 |  |  |  |  | 4.8 |  | 519 |  |  | 13.4 |  |  |  | 2016-09-29 13:44 | 2016-11-01
Zenith Power Products | ZPP | HZPPB02.8P28 | 2017 | Standard | 5000 Hours / 7 Years |  |  | Yes | Yes | Yes | 8ZPPB02.8P28 | Electronic Compensation | 4 | Inline | Dual-Fuel (Two or more separate fuel sources, separate combustion) | Natural Gas | 1048 D2 | Carburetor | Y | 2.8L | 58 | 3200 | 4-Stroke | Overhead | 1 | 1 | Yes | Heated | Yes | Water/Coolant mixture | Naturally Aspirated | Zenith Power Products | HZPPBM0032139 | Mobile Part 1048 | 0.92 | g/kW-hr |  |  | 0 | g/kW-hr |  |  | 0.01 | g/kW-hr | 1.591 | Steady-State Multiplicative |  | 1 |  | 1 |  | 2.723 | 1.5 | [5 empty] | 0.0 | 4.4 |  |  | 2.7 |  |  |  | 2016-11-07 11:27 | 2017-01-01
Rolls-Royce Solutions America Inc | MDD | HMDDB06.8GBV | 2017 | Standard | 5000 Hours / 7 Years |  |  | Yes | Yes | Yes | DMDDB06.8GBV | Electronic Compensation | 10 | V | Dual-Fuel (Two or more separate fuel sources, separate combustion) | Natural Gas | 1048 High Load Cycle | Mixer | Y | 6.8L | 132 | 1800 | 4-Stroke | Overhead | 1 | 1 | Yes | Heated | Yes | Water/Coolant mixture | Turbocharged | Roush Industries - TEST LAB | HMDDBM0032979 | Part 60 Subpart JJJJ Table 1 | 0.25 | g/kW-hr |  |  |  |  | 0.47 | g/kW-hr | 0.03 | g/kW-hr | 1.591 | Steady-State Multiplicative |  |  |  |  | 1 | 2.723 | 0.4 |  |  | 0.5 | 0.1 |  |  | 4 | 1 | 2 |  | 581.63 |  |  | 2016-12-16 13:45 | 2017-01-01
Engine Distributors, Inc. | EDI | JEDIB03.7CSG | 2018 | Standard | 5000 Hours / 7 Years |  |  | Yes | Yes | Yes | FEDIB03.7CSG | Electronic Compensation | 6 | V | Dual-Fuel (Two or more separate fuel sources, separate combustion) | Gasoline (as defined in 1065.710) | 1048 D2 | Sequential Multiport Injection | Y | 2.5L | 88 | 3200 | 4-Stroke | Overhead | 2 | 2 | Yes | Heated | Yes | Water/Coolant mixture | Naturally Aspirated | EControls, Inc | JEDIBM0038255 | Mobile Part 1048 | 0.82 | g/kW-hr | 0.03 | g/kW-hr |  |  |  |  | 0.01 | g/kW-hr | 1.591 | Steady-State Multiplicative |  | 0 |  | 0 |  | 0.08 | 1.3 |  |  |  |  | 0.1 |  | 20.6 |  |  | 0.8 | 890 |  |  | 2017-12-04 13:50 | 2018-01-01
Engine Distributors, Inc. | EDI | LEDIB03.7CSG | 2020 | Standard | 5000 Hours / 7 Years |  |  | Yes | Yes | Yes | FEDIB03.7CSG | Electronic Compensation | 6 | V | Dual-Fuel (Two or more separate fuel sources, separate combustion) | LPG/Propane | C2 | Mixer | Y | 2.5L | 88 | 3200 | 4-Stroke | Overhead | 2 | 2 | Yes | Heated | Yes | Water/Coolant mixture | Naturally Aspirated | EControls, Inc | LEDIBM0047613 | Mobile Part 1048 | 0.23 | g/kW-hr | 0.09 | g/kW-hr |  |  |  |  | 0.05 | g/kW-hr | 1.591 | Steady-State Multiplicative |  | 0 |  | 0 |  | 0.08 | 0.4 |  |  |  |  | 0.2 |  | 20.6 |  |  | 0.8 | 827 |  |  | 2019-09-05 11:00 | 2020-01-01
KEM Equipment, Inc. | KEM | EKEMB10.3CS1 | 2014 | Standard | 5000 Hours / 7 Years |  |  | Yes | Yes | No |  | Electronic Compensation | 8 | V | Dual-Fuel (Two or more separate fuel sources, separate combustion) | Natural Gas | 1048 D2 | Mixer | Y | 10.3L | 158.3 | 2400 | 4-Stroke | Overhead | 1 | 1 | Yes | Heated | Yes | Water/Coolant mixture | Naturally Aspirated | KEM Emission Certificate Test Laboratory | EKEMBM0015701 | Mobile | 0.43 | g/kW-hr |  |  | 0.08 | g/kW-hr |  |  | 0.04 | g/kW-hr | 1.591 | Steady-State Multiplicative |  | 0 |  | 0 |  | 0.08 | 0.7 | [5 empty] | 0.2 | 20.6 |  |  | 0.8 | 578 | 0.09 |  | 2013-08-01 18:57 | 2013-09-01
KEM Equipment, Inc. | KEM | FKEMB04.3CS2 | 2015 | Standard | 5000 Hours / 7 Years |  |  | Yes | Yes | Yes | EKEMB04.3CS2 | Electronic Compensation | 6 | V | Dual-Fuel (Two or more separate fuel sources, separate combustion) | Natural Gas | ISO D-1 | Mixer | Y | 4.3L | 78.7 | 2650 | 4-Stroke | Overhead | 1 | 1 | Yes | Heated | Yes | Water/Coolant mixture | Naturally Aspirated | KEM Emission Certificate Test Laboratory | FKEMBM0020336 | Stationary | 0.14 | g/kW-hr |  |  |  |  | 0.27 | g/kW-hr | 0.06 | g/kW-hr | 1.591 | Steady-State Multiplicative |  | 1 |  |  | 1 | 2.723 | 0.2 |  |  | 0.3 | 0.2 |  |  | 2.7 | 0.9 | 1.3 | 0.8 | 400 | 0.28 |  | 2014-08-19 19:07 | 2015-01-01
Kubota Corporation | KBX | GKBXB03.8CFA | 2016 | Standard | 5000 Hours / 7 Years |  |  | No | No | Yes | FKBXB03.8CFA | Electronic Compensation | 4 | Inline | Dual-Fuel (Two or more separate fuel sources, separate combustion) | LPG/Propane | C2 | Mixer | Y | 3.8L | 62.63 | 2600 | 4-Stroke | Overhead | 1 | 1 | Yes | Heated | Yes | Water/Coolant mixture | Naturally Aspirated | Kubota Japan | GKBXBM0028343 | Mobile Part 1048 | 1.11 | g/kW-hr | 0.03 | g/kW-hr |  |  |  |  | 0.01 | g/kW-hr | 1.74 | Steady-State Multiplicative |  | 1.617 |  | 1.617 |  | 4.337 | 1.9 |  |  |  |  | 0.1 |  | 20.6 |  |  | 0.8 | 901 | 0.006 | 0 | 2016-01-14 03:24 | 2016-02-01
Cummins Inc. | CEX | JCEXB38.0AAA | 2018 | Standard | 5000 Hours / 7 Years |  |  | No | Yes | Yes | HCEXB38.0AAA | Electronic Compensation | 16 | V | Dual-Fuel (Two or more separate fuel sources, separate combustion) | Natural Gas | ISO D-1 | Carburetor | Y | 37.7L | 633 | 1800 | 4-Stroke | Overhead | 2 | 2 | Yes | Heated | Yes | Water/Coolant mixture | Turbocharged | FEV | JCEXBM0040223 | Part 60 Subpart JJJJ Table 1 | 0.54 | g/Hp-hr |  |  |  |  | 0 | g/Hp-hr | 0.23 | g/Hp-hr | 3.104 | Steady-State Multiplicative |  | 1.031 |  | 1.031 | 1.031 | 1 | 1.7 |  |  | 0.0 | 0.2 |  |  | 2 | 0.7 | 1 |  | 494 |  | 0.01 | 2018-06-18 16:46 | 2018-06-18
Cummins Inc. | CEX | SCEXB05.9ARC | 2025 | Standard |  |  |  | No | No | Yes | NCEXB05.9ARC | Electronic Compensation | 6 | Inline | Dual-Fuel (Two or more separate fuel sources, separate combustion) | Natural Gas | G2 | Mixer | Y | 5.9L | 63.2 | 1800 | 4-Stroke | Overhead | 1 | 1 | Yes | Heated | Yes | Water/Coolant mixture | Naturally Aspirated | Cummins Power Generation | SCEXBM0080852 | Part 1054 Phase 1 Class II | 73.2 | g/kW-hr |  |  | 0.3 | g/kW-hr |  |  | 6.7 | g/kW-hr | 0 | Steady-State Additive |  | 0 |  | 0 |  | 0 | 73 | [5 empty] | 7.0 | 519 |  |  | 13.4 | 597.03 |  |  | 2024-11-05 10:19 | 2024-11-15
Power Solutions International, Inc. | PSI | RPSIB11.1NGP | 2024 | Standard | Alternative Useful Life | 8760 | Alternative useful life is equivalent to the basic mechanical engine warranty in hours. | No | Yes | Yes | DPWRB11.1NGP | Electronic Compensation | 6 | Inline | Dual-Fuel (Two or more separate fuel sources, separate combustion) | LPG/Propane | 1048 D2 | Mixer | Y | 11.1L | 225 | 2000 | 4-Stroke | Overhead | 1 | 1 | Yes | Heated | Yes | Water/Coolant mixture | Turbocharged | Intertek Carnot Emission Services | RPSIBM0072760 | Stationary Part 1048 | 0.488 | g/kW-hr | 0.024 | g/kW-hr |  |  |  |  | 0.064 | g/kW-hr | 0.145 | Steady-State Additive |  | 0.025 |  |  |  | 0.307 | 0.6 |  |  |  |  | 0.4 |  | 4.4 |  |  | 2.7 | 791.39 | 0.001 |  | 2023-09-21 07:48 | 2024-01-01
Westport Power Inc. | WSP | HWSPB02.4LSI | 2017 | Standard | 5000 Hours / 7 Years |  |  | Yes | Yes | Yes | DWSPB02.4LSI | Electronic Compensation | 4 | Inline | Dual-Fuel (Two or more separate fuel sources, separate combustion) | Natural Gas | 1048 D2 | Sequential Multiport Injection | Y | 2.4L | 52.6 | 2800 | 4-Stroke | Overhead | 2 | 2 | Yes | Heated | Yes | Water/Coolant mixture | Naturally Aspirated | Electronic Micro Systems | HWSPBM0031260 | Mobile Part 1048 | 0.24 | g/kW-hr |  |  | 0 | g/kW-hr |  |  | 0 | g/kW-hr | 1.29 | Steady-State Multiplicative |  | 0 |  | 0 |  | 0.12 | 0.3 | [5 empty] | 0.1 | 20.6 |  |  | 0.8 | 700 | 0.23 |  | 2016-09-30 14:44 | 2017-01-01
Global Component Technologies Corporation | NFX | MNFXB02.548D | 2021 | Standard | 5000 Hours / 7 Years |  |  | No | No | Yes | ANSXB02.548D | Electronic Compensation | 4 | Inline | Dual-Fuel (Two or more separate fuel sources, separate combustion) | LPG/Propane | Part 1048 Transient | Throttle Body Injection | Y | 2.5L | 44.9 | 2800 | 4-Stroke | Overhead | 2 | 2 | Yes | Heated | Yes | Water/Coolant mixture | Naturally Aspirated | SGS North America Inc. (NRSI Test Lab) | MNFXBM0050407 | Mobile Part 1048 | 1.6 | g/kW-hr | 0.06 | g/kW-hr |  |  |  |  | 0.14 | g/kW-hr | 2.777 | Transient Multiplicative |  | 1.268 |  |  |  | 1.289 | 4.4 |  |  |  |  | 0.3 |  | 20.6 |  |  | 0.8 | 945 | 0.04 | 0.001 | 2020-01-27 22:05 | 2021-01-01
Mesa Natural Gas Solutions, LLC | MSA | RMSAB22.0V22 | 2024 | Standard | Alternative Useful Life | 8760 | RMSAB22.0V22 engines are heavy-duty engines that carry a 1-year unlimited hours base engine warranty. | Yes | Yes | No |  | Electronic Compensation | 12 | V | Dual-Fuel (Two or more separate fuel sources, separate combustion) | Natural Gas | ISO D-1 | Carburetor | Y | 21.9L | 510 | 1800 | 4-Stroke | Overhead | 1 | 1 | Yes | Heated | Yes | Water/Coolant mixture | Turbocharged | Woodward Engine Lab | RMSABM0076769 | Part 60 Subpart JJJJ Table 1 | 0.23 | g/Hp-hr |  |  |  |  | 0 | g/Hp-hr | 0.01 | g/Hp-hr | 1.591 | Steady-State Multiplicative |  |  |  |  | 1 | 2.723 | 0.4 |  |  | 0.0 | 0.0 |  |  | 2 | 0.7 | 1 |  | 446 | 0.08 |  | 2024-05-07 18:14 | 2024-11-18
KEM Equipment, Inc. | KEM | EKEMB08.1CS1 | 2014 | Standard | 5000 Hours / 7 Years |  |  | Yes | Yes | Yes | BKEMB08.1CN1 | Electronic Compensation | 8 | V | Dual-Fuel (Two or more separate fuel sources, separate combustion) | Natural Gas | ISO D-1 | Mixer | Y | 8.1L | 129.4 | 2400 | 4-Stroke | Overhead | 1 | 1 | Yes | Heated | Yes | Water/Coolant mixture | Naturally Aspirated | KEM Emission Certificate Test Laboratory | EKEMBM0015652 | Stationary | 0.53 | g/kW-hr |  |  |  |  | 0.07 | g/kW-hr | 0.04 | g/kW-hr | 1.591 | Steady-State Multiplicative |  | 1 |  |  | 1 | 2.723 | 0.8 |  |  | 0.1 | 0.1 |  |  | 2.7 | 0.9 | 1.3 |  | 612 |  |  | 2013-07-25 19:43 | 2014-01-01
Engine Distributors, Inc. | EDI | KEDIB02.5FA8 | 2019 | Standard | 5000 Hours / 7 Years |  |  | Yes | No | No |  | No Compensation Required | 4 | Inline | Dual-Fuel (Two or more separate fuel sources, separate combustion) | Gasoline (as defined in 1065.710) | Part 1048 Transient | Sequential Multiport Injection | Y | 2.5L | 55 | 3000 | 4-Stroke | Overhead | 2 | 2 | Yes | Heated | Yes | Water/Coolant mixture | Naturally Aspirated | Referenced Test Lab: WSP/5 | KEDIBM0041609 | Mobile Part 1048 | 0.883 | g/kW-hr | 0.028 | g/kW-hr |  |  |  |  | 0.029 | g/kW-hr | 1 | Transient Multiplicative |  | 1.064 |  |  |  | 1 | 0.9 |  |  |  |  | 0.1 |  | 20.6 |  |  | 0.8 | 1321 | 0.007 | 0.211 | 2018-08-30 12:04 | 2019-01-01
Power Solutions International, Inc. | PSI | LPSIB11.1NGP | 2020 | Standard | Alternative Useful Life | 8760 | Alternative useful life is equivalent to the basic mechanical engine warranty in hours. | No | Yes | Yes | 9PWRB11.1NGP | Electronic Compensation | 6 | Inline | Dual-Fuel (Two or more separate fuel sources, separate combustion) | LPG/Propane | 1048 D2 | Mixer | Y | 11.1L | 225 | 2000 | 4-Stroke | Overhead | 1 | 1 | Yes | Heated | Yes | Water/Coolant mixture | Turbocharged | Intertek Carnot Emission Services | LPSIBM0046284 | Stationary Part 1048 | 0.327 | g/kW-hr | 0.089 | g/kW-hr |  |  |  |  | 0.022 | g/kW-hr | 0.145 | Steady-State Additive |  | 0.025 |  |  |  | 0.307 | 0.5 |  |  |  |  | 0.4 |  | 4.4 |  |  | 2.7 | 898.68 | 0.007 |  | 2019-06-26 21:22 | 2020-01-01
Cummins Inc. | CEX | DCEXB06.8GDB | 2013 | Standard | Alternative Useful Life | 1000 | See attached documentation. | No | No | Yes | BCEXB06.8GDB | Electronic Compensation | 10 | V | Dual-Fuel (Two or more separate fuel sources, separate combustion) | Natural Gas | ISO D-1 | Carburetor | Y | 6.8L | 114.3 | 1800 | 4-Stroke | Overhead | 1 | 1 | Yes | Heated | Yes | Water/Coolant mixture | Turbocharged | Cummins Power Generation | DCEXBM0011840 | Stationary | 0.03 | g/Hp-hr |  |  |  |  | 0.04 | g/Hp-hr | 0.04 | g/Hp-hr | 1.12 | Steady-State Additive |  | 0.136 |  |  | 0 | 0.954 | 0.2 |  |  | 0.0 | 1.0 |  |  | 4.4 | 1 | 2 | 2.7 | 598 | 0.371 |  | 2012-11-13 10:24 | 2013-01-01
KEM Equipment, Inc. | KEM | DKEMB04.3CS1 | 2013 | Standard | 5000 Hours / 7 Years |  |  | Yes | Yes | Yes | AKEMB04.3CN1 | Electronic Compensation | 6 | V | Dual-Fuel (Two or more separate fuel sources, separate combustion) | LPG/Propane | ISO D-1 | Mixer | Y | 4.3L | 82.8 | 2650 | 4-Stroke | Overhead | 1 | 1 | Yes | Heated | Yes | Water/Coolant mixture | Naturally Aspirated | KEM Emission Certificate Test Laboratory | DKEMBM0014244 | Stationary | 0.47 | g/kW-hr | 0.06 | g/kW-hr |  |  |  |  | 0.1 | g/kW-hr | 0.432 | Steady-State Additive |  | 0 |  |  | 0 | 0.08 | 0.9 |  |  |  | 0.2 | 0.2 |  | 20.6 | 0.9 | 1.3 | 0.8 | 538 |  |  | 2013-04-01 16:34 | 2013-04-03
Industrial Engines Ltd. | IDS | GIDSB04.9CAT | 2016 | Standard | 5000 Hours / 7 Years |  |  | Yes | Yes | Yes | BIDSB04.9CAT | Electronic Compensation | 6 | Inline | Single Fuel | Natural Gas | 1048 D2 | Mixer | Y | 4.9L | 75 | 2800 | 4-Stroke | Overhead | 1 | 1 | Yes | Heated | Yes | Water/Coolant mixture | Naturally Aspirated | Electronic MicroSystems, LLC | GIDSBM0025575 | Mobile Part 1048 | 0.08 | g/kW-hr |  |  | 0 | g/kW-hr |  |  | 0 | g/kW-hr | 0.432 | Steady-State Additive |  |  |  | 0 |  | 0.08 | 0.5 | [5 empty] | 0.1 | 20.6 |  |  | 0.8 | 940 |  |  | 2015-08-24 19:41 | 2016-01-01
Engine Distributors, Inc. | EDI | MEDIB03.5LSG | 2021 | Standard | 5000 Hours / 7 Years |  |  | Yes | No | No |  | Electronic Compensation | 6 | V | Dual-Fuel (Two or more separate fuel sources, separate combustion) | Natural Gas | ISO D-1 | Mixer | Y | 3.5L | 90.5 | 3600 | 4-Stroke | Overhead | 2 | 2 | Yes | Heated | Yes | Water/Coolant mixture | Naturally Aspirated | Electronic Microsystems Llc | MEDIBM0057120 | Part 60 Subpart JJJJ Table 1 | 0.399 | g/Hp-hr |  |  |  |  | 0.01 | g/Hp-hr | 0.004 | g/Hp-hr | 1.591 | Steady-State Multiplicative |  |  |  |  | 1 | 2.723 | 0.6 |  |  | 0.0 | 0.0 |  |  | 2 | 0.7 | 1 |  | 463 | 0.619 | 0.004 | 2021-04-06 18:44 | 2021-05-01
Engine Distributors, Inc. | EDI | GEDIB01.5TSG | 2016 | Standard | 5000 Hours / 7 Years |  |  | Yes | Yes | No |  | Electronic Compensation | 4 | Inline | Dual-Fuel (Two or more separate fuel sources, separate combustion) | Natural Gas | C2 | Mixer | Y | 1.5L | 39 | 3600 | 4-Stroke | Overhead | 1 | 1 | Yes | Heated | Yes | Water/Coolant mixture | Naturally Aspirated | EControls, Inc | GEDIBM0027996 | Mobile Part 1048 | 0.86 | g/kW-hr |  |  | 0.06 | g/kW-hr |  |  | 0.04 | g/kW-hr | 1.591 | Steady-State Multiplicative |  | 0 |  | 0 |  | 0.08 | 1.4 | [5 empty] | 0.2 | 20.6 |  |  | 0.8 | 699 |  |  | 2015-12-15 13:39 | 2016-01-01
Westport Power Inc. | WSP | HWSPB02.4LSI | 2017 | Standard | 5000 Hours / 7 Years |  |  | Yes | Yes | Yes | DWSPB02.4LSI | Electronic Compensation | 4 | Inline | Dual-Fuel (Two or more separate fuel sources, separate combustion) | LPG/Propane | Part 1048 Transient | Sequential Multiport Injection | Y | 2.4L | 56.2 | 2800 | 4-Stroke | Overhead | 2 | 2 | Yes | Heated | Yes | Water/Coolant mixture | Naturally Aspirated | Electronic Micro Systems | HWSPBM0031256 | Mobile Part 1048 | 0.11 | g/kW-hr | 0.01 | g/kW-hr |  |  |  |  | 0.12 | g/kW-hr | 1.91 | Transient Multiplicative |  | 0.12 |  | 0.12 |  | 0 | 0.2 |  |  |  |  | 0.2 |  | 20.6 |  |  | 0.8 | 921 |  |  | 2016-09-30 14:44 | 2017-01-01
Weichai America Corporation | WCA | NWCAB12.5GTA | 2022 | Standard | 5000 Hours / 7 Years |  |  | No | Yes | Yes | JWCAB12.5GTA | Electronic Compensation | 6 | Inline | Dual-Fuel (Two or more separate fuel sources, separate combustion) | LPG/Propane | 1048 D2 | Mixer | Y | 12.5L | 350 | 2200 | 4-Stroke | Overhead | 2 | 2 | Yes | Heated | Yes | Water/Coolant mixture | Turbocharged | Excel Engineering | NWCABM0061476 | Stationary Part 1048 | 3.108 | g/kW-hr | 0.047 | g/kW-hr | 0.028 | g/kW-hr |  |  | 0.065 | g/kW-hr | 1.591 | Steady-State Multiplicative |  | 1 |  | 1 |  | 2.723 | 4.9 |  |  |  |  | 0.2 | 0.2 | 20.6 |  |  | 0.8 | 876 | 0.022 | 0.004 | 2021-11-18 18:15 | 2022-01-01
Springfield Remanufacturing Corp. | SPR | CSPRB06.2SCM | 2012 | Standard | 5000 Hours / 7 Years |  |  | Yes | Yes | No |  | Electronic Compensation | 8 | V | Dual-Fuel (Two or more separate fuel sources, separate combustion) | Natural Gas | ISO D-1 | Carburetor | Y | 5.7L, 6.2L | 110 | 2800 | 4-Stroke | Overhead | 1 | 1 | Yes | Heated | Yes | Water/Coolant mixture | Naturally Aspirated | Impco Technologies (Detroit) | CSPRBM0010025 | Stationary | 0.69 | g/kW-hr |  |  |  |  | 0.24 | g/kW-hr | 0.24 | g/kW-hr | 1.591 | Steady-State Multiplicative |  |  |  |  | 1 | 2.723 | 1.1 |  |  | 0.2 | 0.7 |  |  | 4.4 | 0.9 | 1.3 | 2.7 | 749 |  |  | 2012-07-24 09:16 | 2011-11-01
Toyota Material Handling, Inc. | TIE | JTIEB02.204Y | 2018 | Standard | 5000 Hours / 7 Years |  |  | No | No | Yes | 8TIEB02.204Y | Electronic Compensation | 4 | Inline | Dual-Fuel (Two or more separate fuel sources, separate combustion) | Gasoline (as defined in 1065.710) | C2 | Multiport Injection | Y | 2.2L | 37 | 2570 | 4-Stroke | Overhead | 2 | 2 | Yes | Heated | Yes | Water/Coolant mixture | Naturally Aspirated | TICO | JTIEBM0038640 | Mobile Part 1048 | 9.8 | g/kW-hr | 0.22 | g/kW-hr |  |  |  |  | 0.02 | g/kW-hr | 1.21 | Steady-State Multiplicative |  | 1.11 |  | 1.11 |  | 1.9 | 11.9 |  |  |  |  | 0.3 |  | 20.6 |  |  | 0.8 | 1023 | 0.245 | 0.073 | 2018-01-02 09:01 | 2018-01-02
Generac Power Systems, Inc. | GNX | HGNXB06.82C3 | 2017 | Standard | 5000 Hours / 7 Years |  |  | Yes | No | Yes | GGNXB06.82C3 | Electronic Compensation | 10 | V | Single Fuel | Natural Gas | ISO D-1 | Mixer | Y | 6.8L | 112.6 | 3600 | 4-Stroke | Overhead | 1 | 1 | Yes | Heated | Yes | Water/Coolant mixture | Naturally Aspirated | Intertek Carnot Emission Services | HGNXBM0033969 | Part 60 Subpart JJJJ Table 1 | 1.83 | g/kW-hr |  |  |  |  | 0.59 | g/kW-hr | 0.02 | g/kW-hr | 1.591 | Steady-State Multiplicative |  |  |  |  | 1 | 2.723 | 2.9 |  |  | 0.6 | 0.1 |  |  | 5.4 | 1.3 | 2.7 |  | 622 |  |  | 2017-03-23 16:26 | 2017-03-31
KEM Equipment, Inc. | KEM | MKEMB08.0CS2 | 2021 | Standard | 5000 Hours / 7 Years |  |  | Yes | Yes | Yes | LKEMB08.0CS2 | Electronic Compensation | 8 | V | Dual-Fuel (Two or more separate fuel sources, separate combustion) | Natural Gas | ISO D-1 | Mixer | Y | 8L | 138.3 | 2400 | 4-Stroke | Overhead | 1 | 1 | Yes | Heated | Yes | Water/Coolant mixture | Naturally Aspirated | KEM Emission Certificate Test Laboratory | MKEMBM0052375 | Part 60 Subpart JJJJ Table 1 | 1.26 | g/Hp-hr |  |  |  |  | 0.08 | g/Hp-hr | 0.05 | g/Hp-hr | 1.591 | Steady-State Multiplicative |  |  |  |  | 1 | 2.723 | 2.0 |  |  | 0.1 | 0.1 |  |  | 2 | 0.7 | 1 |  | 391 |  |  | 2020-07-16 13:42 | 2021-01-01
Don Hardy Race Cars, Inc. | DHR | PDHRB08.0STA | 2023 | Standard | 5000 Hours / 7 Years |  |  | Yes | Yes | Yes | CDHRB08.0STA | Electronic Compensation | 8 | V | Dual-Fuel (Two or more separate fuel sources, separate combustion) | Natural Gas | ISO D-1 | Carburetor | Y | 7.4L, 8L | 163 | 2800 | 4-Stroke | Overhead | 1 | 1 | Yes | Heated | Yes | Water/Coolant mixture | Naturally Aspirated | Electronic MicroSystems | PDHRBM0068635 | Part 60 Subpart JJJJ Table 1 | 0.27 | g/Hp-hr |  |  |  |  | 0 | g/Hp-hr | 0.01 | g/Hp-hr | 0.432 | Steady-State Additive |  |  |  |  | 0 | 0.08 | 0.7 |  |  | 0.0 | 0.1 |  |  | 2 | 0.7 | 1 |  | 493 | 0.08 |  | 2022-12-27 18:11 | 2023-01-16
Generac Power Systems, Inc. | GNX | RGNXB21.92C2 | 2024 | Standard | 5000 Hours / 7 Years |  |  | Yes | Yes | Yes | HGNXB21.92C2 | Electronic Compensation | 12 | V | Dual-Fuel (Two or more separate fuel sources, separate combustion) | Natural Gas | ISO D-1 | Mixer | Y | 21.9L | 414.4 | 1800 | 4-Stroke | Overhead | 1 | 1 | Yes | Heated | Yes | Water/Coolant mixture | Turbocharged | The Waukesha Facility (HQ) | RGNXBM0071343 | Part 60 Subpart JJJJ Table 1 | 0.64 | g/Hp-hr |  |  |  |  | 0 | g/Hp-hr | 0.14 | g/Hp-hr | 1.591 | Steady-State Multiplicative |  |  |  |  | 1 | 2.723 | 1.0 |  |  | 0.0 | 0.4 |  |  | 2 | 0.7 | 1 |  | 462 | 0.23 |  | 2023-07-24 21:01 | 2023-12-15
Discovery Energy, LLC. | KHX | RKHXB06.2CNL | 2024 | Standard |  |  |  | No | Yes | Yes | MKHXB06.2TCL | Electronic Compensation | 8 | V | Dual-Fuel (Two or more separate fuel sources, separate combustion) | Natural Gas | G2 | Mixer | Y | 6.2L | 93.3 | 1800 | 4-Stroke | Overhead | 1 | 1 | Yes | Heated | Yes | Water/Coolant mixture | Turbocharged | Excel Engineering | RKHXBM0077153 | Part 1054 Phase 1 Class II | 0.3 | g/kW-hr |  |  | 0.01 | g/kW-hr |  |  | 0.05 | g/kW-hr | 1 | Steady-State Multiplicative |  | 1 |  | 1 |  | 1 | 0 | [5 empty] | 0.1 | 519 |  |  | 13.4 | 759 | 0.149 | 0 | 2024-06-06 16:24 | 2024-07-01
EMPCO llc | EMP | JEMPB02.5NA8 | 2018 | Standard | 5000 Hours / 7 Years |  |  | No | No | Yes | FZ9XB02.5NA8 | No Compensation Required | 4 | Inline | Single Fuel | LPG/Propane | Part 1048 Transient | Sequential Multiport Injection | Y | 2.1L, 2.5L | 42 | 2700 | 4-Stroke | Overhead | 1 | 1 | Yes | Heated | Yes | Water/Coolant mixture | Naturally Aspirated | IMPCO Canada | JEMPBM0037859 | Mobile Part 1048 | 0.593 | g/kW-hr | 0.01 | g/kW-hr |  |  |  |  | 0.022 | g/kW-hr | 1.134 | Transient Multiplicative |  | 3.386 |  |  |  | 1.005 | 0.7 |  |  |  |  | 0.1 |  | 20.6 |  |  | 0.8 | 1216 | 0.002 | 0.195 | 2017-11-06 22:11 | 2018-11-21
Power Solutions International, Inc. | PSI | PPSIB14.6NGP | 2023 | Standard | Alternative Useful Life | 8760 | Alternative useful life is equivalent to the basic mechanical engine warranty in hours. | No | Yes | Yes | DPWRB14.6NGP | Electronic Compensation | 8 | V | Dual-Fuel (Two or more separate fuel sources, separate combustion) | Natural Gas | ISO D-1 | Mixer | Y | 14.6L | 401 | 1800 | 4-Stroke | Overhead | 1 | 1 | Yes | Heated | Yes | Water/Coolant mixture | Turbocharged | PSI EDC Burr Ridge | PPSIBM0072765 | Part 60 Subpart JJJJ Table 1 | 0.136 | g/Hp-hr |  |  |  |  | 0.227 | g/Hp-hr | 0.0075 | g/Hp-hr | 0.108 | Steady-State Additive |  |  |  |  | 0.018 | 0.229 | 0.2 |  |  | 0.2 | 0.2 |  |  | 2 | 0.7 | 1 |  | 427.9 |  |  | 2023-09-21 07:55 | 2023-10-05
Tennessee Propulsion Products, LLC | IND | NINDB04.64HV | 2022 | Standard | 5000 Hours / 7 Years |  |  | Yes | Yes | Yes | MINDB04.64HV | Electronic Compensation | 4 | Inline | Dual-Fuel (Two or more separate fuel sources, separate combustion) | LPG/Propane | 1048 D2 | Mixer | Y | 4.6L | 61.5 | 2200 | 4-Stroke | Overhead | 1 | 1 | Yes | Heated | Yes | Water/Coolant mixture | Naturally Aspirated | 5400 OLD MILLINGTON RD. | NINDBM0059758 | Stationary Part 1048 | 0.91 | g/kW-hr | 0.2 | g/kW-hr |  |  |  |  | 0.03 | g/kW-hr | 1.591 | Steady-State Multiplicative |  | 1 |  | 1 |  | 2.723 | 1.4 |  |  |  |  | 0.3 |  | 20.6 |  |  | 0.8 | 1103.4 |  |  | 2021-09-01 22:09 | 2021-11-01
Cummins Inc. | CEX | FCEXB19.0AAA | 2015 | Standard | 5000 Hours / 7 Years |  |  | No | Yes | Yes | DCEXB19.0AAA | Electronic Compensation | 6 | Inline | Single Fuel | Natural Gas | 1048 D2 | Mixer | Y | 19L | 351 | 1800 | 4-Stroke | Overhead | 2 | 2 | Yes | Heated | Yes | Water/Coolant mixture | Turbocharged | Cummins Technical Center | FCEXBM0023891 | Mobile Part 1048 | 2.96 | g/kW-hr |  |  | 1.07 | g/kW-hr |  |  | 0.89 | g/kW-hr | 0 | Steady-State Additive |  |  |  | 0 |  | 0.441 | 3.0 | [5 empty] | 2.4 | 4.4 |  |  | 2.7 | 696 | 7.489 |  | 2015-04-13 15:03 | 2015-01-01
Cummins Inc. | CEX | ECEXB14.0ENA | 2014 | Standard | 5000 Hours / 7 Years |  |  | No | Yes | Yes | BCEXB14.0ENA | Electronic Compensation | 6 | Inline | Single Fuel | Natural Gas | ISO D-1 | Carburetor | Y | 14L | 286 | 1800 | 4-Stroke | Overhead | 2 | 2 | Yes | Heated | Yes | Water/Coolant mixture | Turbocharged | Cummins Technical Center | ECEXBM0020922 | Stationary | 1.08 | g/Hp-hr |  |  |  |  | 0 | g/Hp-hr | 0.86 | g/Hp-hr | 2.666 | Steady-State Multiplicative |  |  |  |  | 4.245 | 1 | 2.9 |  |  | 0.0 | 0.9 |  |  | 4 | 1 | 2 |  | 499 | 1.052 |  | 2014-09-11 13:16 | 2014-01-01
Generac Power Systems, Inc. | GNX | GGNXB01.62NN | 2016 | Standard | Alternative Useful Life | 0 | Part 90 phase 1 does not require a useful life period | No | No | Yes | FGNXB01.62NN | No Compensation Required | 4 | Inline | Single Fuel | Natural Gas | G2 | Mixer | N | 1.6L | 35.04 | 3600 | 4-Stroke | Overhead | 1 | 1 | No |  | No | Water/Coolant mixture | Naturally Aspirated | Intertek Carnot Emission Services | GGNXBM0025278 | Part 90 Phase 1 | 87.1 | g/kW-hr | 1.73 | g/kW-hr |  |  |  |  | 4.02 | g/kW-hr | 1 | Steady-State Multiplicative |  | 1 |  |  |  | 1 | 87 |  |  |  |  | 5.8 |  | 519 |  |  | 13.4 |  |  |  | 2015-08-18 14:54 | 2015-12-14
KEM Equipment, Inc. | KEM | PKEMB05.7ULE | 2023 | Standard | 5000 Hours / 7 Years |  |  | Yes | Yes | Yes | AKEMB05.7ULE | Electronic Compensation | 8 | V | Dual-Fuel (Two or more separate fuel sources, separate combustion) | Natural Gas | 1048 D2 | Sequential Multiport Injection | Y | 5.7L | 112.6 | 2650 | 4-Stroke | Overhead | 1 | 1 | Yes | Heated | Yes | Water/Coolant mixture | Naturally Aspirated | KEM Emission Certificate Test Laboratory | PKEMBM0066685 | Mobile Part 1048 | 1.87 | g/kW-hr |  |  | 0.12 | g/kW-hr |  |  | 0.18 | g/kW-hr | 1.591 | Steady-State Multiplicative |  | 1 |  | 1 |  | 2.723 | 3.0 | [5 empty] | 0.6 | 20.6 |  |  | 0.8 | 897 |  |  | 2022-09-26 19:48 | 2023-01-01
Global Component Technologies Corporation | NFX | LNFXB02.147D | 2020 | Standard | 5000 Hours / 7 Years |  |  | No | No | Yes | ANSXB02.147D | Electronic Compensation | 4 | Inline | Dual-Fuel (Two or more separate fuel sources, separate combustion) | Gasoline (as defined in 1065.710) | Part 1048 Transient | Multiport Injection | Y | 2.1L | 35.1 | 2700 | 4-Stroke | Overhead | 2 | 2 | Yes | Heated | Yes | Water/Coolant mixture | Naturally Aspirated | SGS North America Inc. (NRSI Test Lab) | LNFXBM0048667 | Mobile Part 1048 | 1.55 | g/kW-hr | 0.09 | g/kW-hr |  |  |  |  | 0.09 | g/kW-hr | 2.777 | Transient Multiplicative |  | 1.268 |  |  |  | 1.289 | 4.3 |  |  |  |  | 0.2 |  | 20.6 |  |  | 0.8 | 1152 | 0.04 | 0.002 | 2019-10-15 19:02 | 2020-01-01
Engine Distributors, Inc. | EDI | EEDIB01.6TS2 | 2014 | Standard | 5000 Hours / 7 Years |  |  | Yes | Yes | Yes | CEDIB01.6TS2 | Electronic Compensation | 4 | Inline | Dual-Fuel (Two or more separate fuel sources, separate combustion) | Gasoline (as defined in 1065.710) | C2 | Sequential Multiport Injection | Y | 1.6L | 42.3 | 3600 | 4-Stroke | Overhead | 1 | 1 | Yes | Heated | Yes | Water/Coolant mixture | Naturally Aspirated | EControls, Inc | EEDIBM0019963 | Mobile | 0.9 | g/kW-hr | 0.04 | g/kW-hr |  |  |  |  | 0.02 | g/kW-hr | 1.591 | Steady-State Multiplicative |  | 0 |  | 0 |  | 0.08 | 1.4 |  |  |  |  | 0.1 |  | 20.6 |  |  | 0.8 | 1166 |  |  | 2014-07-23 18:18 | 2014-07-24
Power Solutions International, Inc. | PSI | NPSIB8.80NGP | 2022 | Standard | Alternative Useful Life | 8760 | Alternative useful life is equivalent to the basic mechanical engine warranty in hours. | No | Yes | Yes | DPSIB8.80NGP | Electronic Compensation | 8 | V | Dual-Fuel (Two or more separate fuel sources, separate combustion) | Gasoline (as defined in 1065.710) | C2 | Sequential Multiport Injection | Y | 8.8L | 196 | 3000 | 4-Stroke | Overhead | 1 | 1 | Yes | Heated | Yes | Water/Coolant mixture | Naturally Aspirated | Electronic Microsystems | NPSIBM0057833 | Mobile Part 1048 | 7.38 | g/kW-hr | 0.105 | g/kW-hr |  |  |  |  | 0.13 | g/kW-hr | 1 | Steady-State Multiplicative |  | 1.914 |  | 1.914 |  | 2.929 | 7.4 |  |  |  |  | 0.6 |  | 20.6 |  |  | 0.8 | 970.9 | 0.015 |  | 2021-06-02 13:10 | 2022-01-03
Graham Ford Power Products | GRH | GGRHB06.8WLP | 2016 | Standard | 5000 Hours / 7 Years |  |  | Yes | Yes | No |  | No Compensation Required | 10 | V | Single Fuel | LPG/Propane | 1048 D2 | Mixer | N | 6.8L | 168 | 3600 | 4-Stroke | Overhead | 1 | 1 | Yes | Heated | Yes | Water/Coolant mixture | Naturally Aspirated | Roush Certification | GGRHBM0024665 | Stationary Part 1048 | 0.0339 | g/kW-hr | 0.023 | g/kW-hr |  |  |  |  | 0.011 | g/kW-hr | 1.591 | Steady-State Multiplicative |  | 1 |  |  |  | 2.723 | 0.1 |  |  |  |  | 0.1 |  | 4.4 |  |  | 2.7 | 811 |  |  | 2015-07-09 12:49 | 2015-07-13
ATECH SNS CO., LTD | ASO | RASOB02.4NAS | 2024 | Standard | 5000 Hours / 7 Years |  |  | Yes | Yes | Yes | MASOB02.4NAS | Electronic Compensation | 4 | Inline | Dual-Fuel (Two or more separate fuel sources, separate combustion) | LPG/Propane | C2 | Carburetor | Y | 2.4L | 48 | 2600 | 4-Stroke | Overhead | 2 | 2 | Yes | Heated | Yes | Water/Coolant mixture | Naturally Aspirated | Woodward Engine Lab | RASOBM0078918 | Mobile Part 1048 | 0.16 | g/kW-hr | 0 | g/kW-hr |  |  |  |  | 0.01 | g/kW-hr | 1.591 | Steady-State Multiplicative |  | 1 |  |  |  | 2.723 | 0.3 |  |  |  |  | 0.0 |  | 4.4 |  |  | 2.7 | 861 |  |  | 2024-09-05 18:22 | 2024-09-07
Bucks Engines | BKS | FBKSB04.3MCE | 2015 | Standard | 5000 Hours / 7 Years |  |  | Yes | Yes | Yes | 9BKSB04.3MCE | Electronic Compensation | 6 | V | Dual-Fuel (Two or more separate fuel sources, separate combustion) | LPG/Propane | Part 1048 Transient | Mixer | Y | 4.3L | 81.3 | 3000 | 4-Stroke | Overhead | 1 | 1 | Yes | Heated | Yes | Water/Coolant mixture | Naturally Aspirated | Carnot Emission Services | FBKSBM0020818 | Mobile | 0.26 | g/kW-hr | 0.13 | g/kW-hr |  |  |  |  | 0.03 | g/kW-hr | 2.26 | Transient Multiplicative |  | 1 |  |  |  | 1.53 | 0.6 |  |  |  |  | 0.2 |  | 4.4 |  |  | 2.7 | 824 |  |  | 2014-09-06 18:51 | 2015-01-01
Zenith Power Products | ZPP | HZPPB01.6HSP | 2017 | Standard | 5000 Hours / 7 Years |  |  | Yes | Yes | Yes | EZPPB01.6HSP | Electronic Compensation | 4 | Inline | Single Fuel | Gasoline (as defined in 1065.710) | C2 | Sequential Multiport Injection | Y | 1.6L | 52.9 | 4000 | 4-Stroke | Overhead | 2 | 2 | Yes | Heated | Yes | Water/Coolant mixture | Naturally Aspirated | Zenith Power Products | HZPPBM0032554 | Mobile Part 1048 | 0.76 | g/kW-hr | 0.29 | g/kW-hr |  |  |  |  | 0.29 | g/kW-hr | 1 | Steady-State Multiplicative |  | 1 |  |  |  | 1 | 0.8 |  |  |  |  | 0.6 |  | 4.4 |  |  | 2.7 |  |  |  | 2016-11-28 11:38 | 2017-05-01
Toyota Material Handling, Inc. | TIE | JTIEB02.204Y | 2018 | Standard | 5000 Hours / 7 Years |  |  | No | No | Yes | 8TIEB02.204Y | Electronic Compensation | 4 | Inline | Dual-Fuel (Two or more separate fuel sources, separate combustion) | LPG/Propane | Part 1048 Transient | Throttle Body Injection | Y | 2.2L | 42 | 2570 | 4-Stroke | Overhead | 2 | 2 | Yes | Heated | Yes | Water/Coolant mixture | Naturally Aspirated | TICO | JTIEBM0038637 | Mobile Part 1048 | 4.9 | g/kW-hr | 0.18 | g/kW-hr |  |  |  |  | 0.03 | g/kW-hr | 1.19 | Transient Multiplicative |  | 1.1 |  | 1.1 |  | 2.99 | 5.8 |  |  |  |  | 0.3 |  | 20.6 |  |  | 0.8 | 835 | 0.059 | 0 | 2018-01-02 09:01 | 2018-01-02
Power Solutions International, Inc. | PSI | LPSIB52.3NGP | 2020 | Standard | Alternative Useful Life | 8760 | Alternative useful life is equivalent to the basic mechanical engine warranty in hours. | No | Yes | No |  | Electronic Compensation | 16 | V | Dual-Fuel (Two or more separate fuel sources, separate combustion) | Natural Gas | ISO D-1 | Mixer | Y | 52.3L | 1436 | 1800 | 4-Stroke | Overhead | 2 | 2 | Yes | Heated | Yes | Water/Coolant mixture | Turbocharged | Excel Engineering | LPSIBM0054300 | Part 60 Subpart JJJJ Table 1 | 0.094 | g/Hp-hr |  |  |  |  | 0 | g/Hp-hr | 0.011 | g/Hp-hr | 0.108 | Steady-State Additive |  |  |  |  | 0.018 | 0.229 | 0.2 |  |  | 0.0 | 0.2 |  |  | 2 | 0.7 | 1 |  | 458.12 | 0.618 | 0 | 2020-10-01 14:59 | 2020-01-01
Power Solutions International, Inc. | PSI | NPSIB2.40GLP | 2022 | Standard | 5000 Hours / 7 Years |  |  | No | No | Yes | CPSIB2.40GLP | No Compensation Required | 4 | Inline | Dual-Fuel (Two or more separate fuel sources, separate combustion) | Gasoline (as defined in 1065.710) | 1048 D2 | Sequential Multiport Injection | Y | 2L, 2.4L | 37 | 2800 | 4-Stroke | Overhead | 2 | 2 | Yes | Heated | Yes | Water/Coolant mixture | Naturally Aspirated | Electronic Microsystems | NPSIBM0063800 | Stationary Part 1048 | 1.173 | g/kW-hr | 0.006 | g/kW-hr |  |  |  |  | 0.018 | g/kW-hr | 1 | Steady-State Multiplicative |  | 1.914 |  | 1.914 |  | 2.019 | 1.2 |  |  |  |  | 0.0 |  | 20.6 |  |  | 0.8 | 1191.5 | 0 |  | 2022-05-03 10:23 | 2022-01-03
Kubota Corporation | KBX | FKBXB02.5GFA | 2015 | Standard | 5000 Hours / 7 Years |  |  | No | No | Yes | DKBXB02.5GFA | Electronic Compensation | 4 | Inline | Dual-Fuel (Two or more separate fuel sources, separate combustion) | Gasoline (as defined in 1065.710) | Part 1048 Transient | Multiport Injection | Y | 2.5L | 43.9 | 2724 | 4-Stroke | Overhead | 1 | 1 | Yes | Heated | Yes | Water/Coolant mixture | Naturally Aspirated | eControls | FKBXBM0024903 | Mobile Part 1048 | 0.99 | g/kW-hr | 0.02 | g/kW-hr |  |  |  |  | 0.06 | g/kW-hr | 1.532 | Transient Multiplicative |  | 1.62 |  | 1.62 |  | 1.969 | 1.5 |  |  |  |  | 0.2 |  | 20.6 |  |  | 0.8 | 975 | 0 | 0.092 | 2015-07-28 03:29 | 2015-08-01
IMPCO Technologies, Inc. | Z9X | FZ9XB04.3GA8 | 2015 | Standard | 5000 Hours / 7 Years |  |  | No | No | Yes | AG9XB04.39NP | No Compensation Required | 6 | V | Dual-Fuel (Two or more separate fuel sources, separate combustion) | LPG/Propane | C2 | Multiport Injection | Y | 4.3L | 75 | 2400 | 4-Stroke | Overhead | 1 | 1 | Yes | Heated | Yes | Water/Coolant mixture | Naturally Aspirated | GFI | FZ9XBM0021594 | Mobile | 3.38 | g/kW-hr | 0.44 | g/kW-hr |  |  |  |  | 0.03 | g/kW-hr | 1.452 | Steady-State Multiplicative |  | 1.215 |  |  |  | 1.372 | 4.9 |  |  |  |  | 0.6 |  | 20.6 |  |  | 0.8 | 1171 | 0.11 | 0.19 | 2014-10-15 16:53 | 2015-02-15
IMPCO Technologies, Inc. | Z9X | GZ9XB02.5FA8 | 2016 | Standard | 5000 Hours / 7 Years |  |  | No | No | Yes | EZ9XB02.5FA8 | No Compensation Required | 4 | Inline | Dual-Fuel (Two or more separate fuel sources, separate combustion) | Gasoline (as defined in 1065.710) | C2 | Sequential Multiport Injection | Y | 2.5L | 55 | 3000 | 4-Stroke | Overhead | 2 | 2 | Yes | Heated | Yes | Water/Coolant mixture | Naturally Aspirated | GFI | GZ9XBM0024712 | Mobile Part 1048 | 0.637 | g/kW-hr | 0.007 | g/kW-hr |  |  |  |  | 0.026 | g/kW-hr | 3.549 | Steady-State Multiplicative |  | 1 |  |  |  | 2.107 | 2.3 |  |  |  |  | 0.1 |  | 20.6 |  |  | 0.8 | 1282 | 0.002 | 0.205 | 2015-07-14 19:41 | 2015-10-01
Kubota Corporation | KBX | PKBXB01.5PFA | 2023 | Standard | 5000 Hours / 7 Years |  |  | No | No | Yes | FKBXB01.5PFA | Electronic Compensation | 4 | Inline | Dual-Fuel (Two or more separate fuel sources, separate combustion) | Natural Gas | Part 1048 Transient | Mixer | Y | 1.5L | 40.48 | 3607 | 4-Stroke | Overhead | 1 | 1 | Yes | Heated | Yes | Water/Coolant mixture | Naturally Aspirated | Kubota Corporation - Rinkai Plant | PKBXBM0069781 | Mobile Part 1048 | 1.55 | g/kW-hr |  |  | 0.02 | g/kW-hr |  |  | 0 | g/kW-hr | 1.54 | Transient Multiplicative |  | 2.354 |  | 2.354 |  | 2.281 | 2.4 | [5 empty] | 0.0 | 20.6 |  |  | 0.8 | 891 | 0.055 | 0 | 2023-04-17 20:28 | 2023-05-01
Cummins Inc. | CEX | MCEXB38.0AAA | 2021 | Standard | 5000 Hours / 7 Years |  |  | Yes | No | Yes | HCEXB38.0AAA | Electronic Compensation | 16 | V | Dual-Fuel (Two or more separate fuel sources, separate combustion) | Natural Gas | ISO D-1 | Carburetor | Y | 37.7L | 633 | 1800 | 4-Stroke | Overhead | 2 | 2 | Yes | Heated | Yes | Water/Coolant mixture | Turbocharged | FEV | MCEXBM0056347 | Part 60 Subpart JJJJ Table 1 | 0.54 | g/Hp-hr |  |  |  |  | 0 | g/Hp-hr | 0.23 | g/Hp-hr | 3.104 | Steady-State Multiplicative |  | 1.031 |  | 1.031 | 1.031 | 1 | 1.7 |  |  | 0.0 | 0.2 |  |  | 2 | 0.7 | 1 |  | 494 |  | 0.01 | 2021-01-04 11:00 | 2021-01-04
INNIO Waukesha Gas Engines Inc. | DRS | PDRSB24.0VGF | 2023 | Standard | Alternative Useful Life | 12000 | Please see EPA agreement via email titled, "RE DFs for Dresser Inc 24L and 18L 12 000 hour Useful Life." | Yes | Yes | Yes | HDRSB24.0VGF | Electronic Compensation | 8 | Inline | Dual-Fuel (Two or more separate fuel sources, separate combustion) | Natural Gas | ISO D-1 | Carburetor | Y | 24L | 436.2 | 1800 | 4-Stroke | Overhead | 2 | 2 | Yes | Heated | Yes | Water/Coolant mixture | Turbocharged | Electronic Microsystems LLC | PDRSBM0074525 | Part 60 Subpart JJJJ Table 1 | 0.09 | g/Hp-hr |  |  |  |  | 0.01 | g/Hp-hr | 0.02 | g/Hp-hr | 1.39 | Steady-State Multiplicative |  |  |  |  | 2.31 | 4.22 | 0.1 |  |  | 0.0 | 0.1 |  |  | 2 | 0.7 | 1 |  | 463 | 0.82 |  | 2023-12-01 15:50 | 2023-12-04
Cummins Inc. | CEX | FCEXB05.0GDA | 2015 | Standard | 1000 Hours / 5 Years |  |  | No | No | Yes | BCEXB05.0GDA | Electronic Compensation | 8 | V | Dual-Fuel (Two or more separate fuel sources, separate combustion) | Natural Gas | 1048 D2 | Carburetor | Y | 5L | 60.1 | 1800 | 4-Stroke | Overhead | 1 | 1 | Yes | Heated | Yes | Water/Coolant mixture | Naturally Aspirated | Cummins Power Generation | FCEXBM0020677 | Stationary | 46.15 | g/kW-hr | 2.85 | g/kW-hr |  |  |  |  | 4.55 | g/kW-hr | 0 | Steady-State Additive |  | 0 |  |  |  | 0 | 46.2 |  |  |  |  | 7.4 |  | 519 |  |  | 13.4 | 561 |  |  | 2014-09-02 09:33 | 2015-01-01
Generac Power Systems, Inc. | GNX | JGNXB08.92O3 | 2018 | Standard | 5000 Hours / 7 Years |  |  | Yes | No | No |  | Electronic Compensation | 8 | V | Single Fuel | Natural Gas | ISO D-1 | Mixer | Y | 8.9L | 170.5 | 1800 | 4-Stroke | Overhead | 1 | 1 | Yes | Heated | Yes | Water/Coolant mixture | Turbocharged | The Waukesha Facility (HQ) | JGNXBM0040351 | Part 60 Subpart JJJJ Table 1 | 0.9929 | g/kW-hr |  |  |  |  | 0 | g/kW-hr | 0.1288 | g/kW-hr | 1.591 | Steady-State Multiplicative |  |  |  |  | 1 | 2.723 | 1.6 |  |  | 0.0 | 0.4 |  |  | 4 | 1 | 2 |  | 638 | 0.2156 | 0.053 | 2018-06-22 15:33 | 2018-06-25
Engine Distributors, Inc. | EDI | MEDIB06.2RSG | 2021 | Standard | 5000 Hours / 7 Years |  |  | Yes | No | Yes | JEDIB06.2RSG | Electronic Compensation | 8 | V | Dual-Fuel (Two or more separate fuel sources, separate combustion) | Natural Gas | 1048 D2 | Mixer | Y | 6.2L | 146 | 3600 | 4-Stroke | Overhead | 1 | 1 | Yes | Heated | Yes | Water/Coolant mixture | Naturally Aspirated | EControls, Inc | MEDIBM0055663 | Mobile Part 1048 | 0.46 | g/kW-hr |  |  | 0 | g/kW-hr |  |  | 0.01 | g/kW-hr | 1.591 | Steady-State Multiplicative |  | 1 |  | 1 |  | 2.723 | 0.7 | [5 empty] | 0.0 | 20.6 |  |  | 0.8 | 742 | 0.31 | 0.01 | 2020-11-24 14:54 | 2021-01-01
Generac Power Systems, Inc. | GNX | PGNXB04.52L1 | 2023 | Standard | 5000 Hours / 7 Years |  |  | Yes | No | Yes | LGNXB04.52L1 | Electronic Compensation | 4 | Inline | Single Fuel | Natural Gas | Alternate/Special Test Procedure | Mixer | Y | 4.4L | 98.7 | 1800 | 4-Stroke | Overhead | 1 | 1 | Yes | Heated | Yes | Water/Coolant mixture | Naturally Aspirated | The Waukesha Facility (HQ) | PGNXBM0064033 | Part 60 Subpart JJJJ Table 1 | 0.212 | g/kW-hr |  |  |  |  | 0.017 | g/kW-hr | 0.236 | g/kW-hr | 1.591 | Steady-State Multiplicative |  |  |  | 1 | 1 | 2.723 | 0.3 |  |  | 0.0 | 0.6 |  |  | 2.7 | 0.9 | 1.3 |  | 541.717 | 0.1362 | 0.0481 | 2022-06-01 16:32 | 2022-06-01
Engine Distributors, Inc. | EDI | SEDIB07.3TCP | 2025 | Standard | 5000 Hours / 7 Years |  |  | Yes | No | No |  | Electronic Compensation | 8 | V | Dual-Fuel (Two or more separate fuel sources, separate combustion) | LPG/Propane | 1048 D2 | Mixer | Y | 7.3L | 155 | 2200 | 4-Stroke | Overhead | 1 | 1 | Yes | Heated | Yes | Water/Coolant mixture | Turbocharged | EControls, Inc | SEDIBM0077130 | Stationary Part 1048 | 0.321 | g/kW-hr | 0.004 | g/kW-hr |  |  |  |  | 0.051 | g/kW-hr | 1.591 | Steady-State Multiplicative |  | 1 |  | 1 |  | 2.723 | 0.5 |  |  |  |  | 0.1 |  | 20.6 |  |  | 0.8 | 722 |  |  | 2024-06-04 13:01 | 2024-09-01
Power Solutions International, Inc. | PSI | KPSIB03.0GLP | 2019 | Standard | 5000 Hours / 7 Years |  |  | No | No | Yes | JPSIB03.0GLP | Electronic Compensation | 4 | Inline | Dual-Fuel (Two or more separate fuel sources, separate combustion) | Natural Gas | ISO D-1 | Mixer | Y | 3L | 60 | 3000 | 4-Stroke | Overhead | 1 | 1 | Yes | Heated | Yes | Water/Coolant mixture | Naturally Aspirated | PSI EDC Burr Ridge | KPSIBM0044497 | Stationary Part 1048 | 0.29 | g/kW-hr |  |  | 0 | g/kW-hr |  |  | 0.16 | g/kW-hr | 1 | Steady-State Multiplicative |  | 1.914 |  | 1.914 |  | 2.929 | 0.3 | [5 empty] | 0.5 | 20.6 |  |  | 0.8 | 618.18 |  |  | 2019-02-06 10:59 | 2019-01-01
Industrial-Irrigation Services, Inc. | INR | RINRB06.2CSE | 2024 | Standard | 5000 Hours / 7 Years |  |  | Yes | Yes | Yes | KINRB06.2CSE | Electronic Compensation | 8 | V | Dual-Fuel (Two or more separate fuel sources, separate combustion) | LPG/Propane | 1048 D2 | Carburetor | Y | 5.7L, 6.2L | 151 | 3000 | 4-Stroke | Overhead | 1 | 1 | Yes | Heated | Yes | Water/Coolant mixture | Naturally Aspirated | Woodward Engine Lab | RINRBM0074941 | Stationary Part 1048 | 0.55 | g/kW-hr | 0.02 | g/kW-hr |  |  |  |  | 0.01 | g/kW-hr | 1.591 | Steady-State Multiplicative |  | 1 |  | 1 |  | 2.723 | 0.9 |  |  |  |  | 0.0 |  | 7.9 |  |  | 1.7 | 905 | 0.02 |  | 2023-12-18 20:55 | 2024-01-01
Westport Light Duty Inc. | JNP | DJNPB02.4LSI | 2013 | Standard | 5000 Hours / 7 Years |  |  | Yes | Yes | Yes | AJNPB02.4LSI | Electronic Compensation | 4 | Inline | Dual-Fuel (Two or more separate fuel sources, separate combustion) | LPG/Propane | 1048 D2 | Sequential Multiport Injection | Y | 2.4L | 56.2 | 2800 | 4-Stroke | Overhead | 2 | 2 | Yes | Heated | Yes | Water/Coolant mixture | Naturally Aspirated | Electronic MicroSystems (EMS) | DJNPBM0011911 | Mobile | 0.16 | g/kW-hr | 0.04 | g/kW-hr |  |  |  |  | 0.02 | g/kW-hr | 1.29 | Steady-State Multiplicative |  | 0 |  | 0 |  | 0.12 | 0.2 |  |  |  |  | 0.2 |  | 20.6 |  |  | 0.8 | 841 |  |  | 2012-11-16 12:18 | 2013-01-01
Engine Distributors, Inc. | EDI | GEDIB06.8WSG | 2016 | Standard | 5000 Hours / 7 Years |  |  | Yes | Yes | Yes | AEDIB06.8WSG | Electronic Compensation | 10 | V | Dual-Fuel (Two or more separate fuel sources, separate combustion) | Gasoline (as defined in 1065.710) | 1048 D2 | Sequential Multiport Injection | Y | 6.8L | 147 | 3200 | 4-Stroke | Overhead | 1 | 1 | Yes | Heated | Yes | Water/Coolant mixture | Naturally Aspirated | Electronic Microsystems Llc | GEDIBM0025336 | Mobile Part 1048 | 0.79 | g/kW-hr | 0.01 | g/kW-hr |  |  |  |  | 0.01 | g/kW-hr | 1.591 | Steady-State Multiplicative |  | 0 |  | 0 |  | 0.08 | 1.3 |  |  |  |  | 0.1 |  | 20.6 |  |  | 0.8 | 1103 |  |  | 2015-08-19 19:17 | 2016-01-01
Generac Power Systems, Inc. | GNX | KGNXB14.22C1 | 2019 | Standard | 5000 Hours / 7 Years |  |  | Yes | No | Yes | JGNXB14.22C1 | Electronic Compensation | 6 | Inline | Single Fuel | Natural Gas | ISO D-1 | Mixer | Y | 14.2L | 226.67 | 1800 | 4-Stroke | Overhead | 1 | 1 | Yes | Heated | Yes | Water/Coolant mixture | Turbocharged | The Waukesha Facility (HQ) | KGNXBM0041142 | Part 60 Subpart JJJJ Table 1 | 0.23 | g/kW-hr |  |  |  |  | 0 | g/kW-hr | 0.05 | g/kW-hr | 1.591 | Steady-State Multiplicative |  |  |  |  | 1 | 2.723 | 0.4 |  |  | 0.0 | 0.1 |  |  | 4 | 1 | 2 |  | 516 | 0.05 | 0.04 | 2018-08-22 15:56 | 2018-12-15
Zenith Power Products | ZPP | EZPPB01.6H16 | 2014 | Standard | 5000 Hours / 7 Years |  |  | Yes | Yes | Yes | 6ZPPB01.6H16 | Electronic Compensation | 4 | Inline | Dual-Fuel (Two or more separate fuel sources, separate combustion) | Gasoline (as defined in 1065.710) | Part 1048 Transient | Sequential Multiport Injection | Y | 1.6L | 39.8 | 3000 | 4-Stroke | Overhead | 2 | 2 | Yes | Heated | Yes | Water/Coolant mixture | Naturally Aspirated | Intertek-Carnot Emissions Services | EZPPBM0021532 | Mobile | 0.98 | g/kW-hr | 0.09 | g/kW-hr |  |  |  |  | 0.27 | g/kW-hr | 1.76 | Transient Multiplicative |  | 1 |  |  |  | 1 | 1.7 |  |  |  |  | 0.4 |  | 20.6 |  |  | 0.8 |  |  |  | 2014-10-09 12:30 | 2014-10-23
KEM Equipment, Inc. | KEM | JKEMB04.3CS2 | 2018 | Standard | 5000 Hours / 7 Years |  |  | Yes | Yes | Yes | EKEMB04.3CS2 | Electronic Compensation | 6 | V | Dual-Fuel (Two or more separate fuel sources, separate combustion) | Natural Gas | ISO D-1 | Mixer | Y | 4.3L | 78.7 | 2650 | 4-Stroke | Overhead | 1 | 1 | Yes | Heated | Yes | Water/Coolant mixture | Naturally Aspirated | KEM Emission Certificate Test Laboratory | JKEMBM0035307 | Part 60 Subpart JJJJ Table 1 | 0.14 | g/kW-hr |  |  |  |  | 0.27 | g/kW-hr | 0.06 | g/kW-hr | 1.591 | Steady-State Multiplicative |  | 1 |  |  | 1 | 2.723 | 0.2 |  |  | 0.3 | 0.2 |  |  | 2.7 | 0.9 | 1.3 |  | 400 | 0.28 |  | 2017-07-19 01:10 | 2018-01-01
Engine Distributors, Inc. | EDI | JEDIB06.8WSG | 2018 | Standard | 5000 Hours / 7 Years |  |  | Yes | Yes | Yes | AEDIB06.8WSG | Electronic Compensation | 10 | V | Dual-Fuel (Two or more separate fuel sources, separate combustion) | LPG/Propane | C2 | Mixer | Y | 6.8L | 170.7 | 3200 | 4-Stroke | Overhead | 1 | 1 | Yes | Heated | Yes | Water/Coolant mixture | Naturally Aspirated | Intertek Carnot Emission Services | JEDIBM0035542 | Mobile Part 1048 | 0.44 | g/kW-hr | 0.06 | g/kW-hr |  |  |  |  | 0.05 | g/kW-hr | 1.591 | Steady-State Multiplicative |  | 0 |  | 0 |  | 0.08 | 0.7 |  |  |  |  | 0.2 |  | 20.6 |  |  | 0.8 | 894 |  |  | 2017-07-25 18:44 | 2018-01-01
Engine Distributors, Inc. | EDI | GEDIB02.5MSG | 2016 | Standard | 5000 Hours / 7 Years |  |  | Yes | Yes | Yes | CEDIB02.5MSG | Electronic Compensation | 4 | Inline | Dual-Fuel (Two or more separate fuel sources, separate combustion) | Natural Gas | ISO D-1 | Mixer | Y | 2.5L | 57.3 | 3200 | 4-Stroke | Overhead | 2 | 2 | Yes | Heated | Yes | Water/Coolant mixture | Naturally Aspirated | EControls, Inc | GEDIBM0025318 | Stationary Part 1048 | 0.43 | g/kW-hr |  |  | 0.04 | g/kW-hr |  |  | 0.03 | g/kW-hr |  |  |  | 0 |  | 0 |  | 0.08 | [6 empty] | 0.2 | 20.6 |  |  | 0.8 | 623 | 0.28 |  | 2015-08-19 18:41 | 2016-01-01
EC POWER A/S | EC1 | LEC1B02.2TYX | 2020 | Severe Duty | Alternative Useful Life | 30000 | More than 5000 units sold in EU with the 4Y motor. Documented useful lifetime >30000 hours. | Yes | Yes | No |  | Electronic Compensation | 4 | Inline | Single Fuel | Natural Gas | ISO D-1 | Mixer | Y | 2.2L | 27.5 | 1850 | 4-Stroke | Overhead | 2 | 2 | Yes | Heated | Yes | Water/Coolant mixture | Naturally Aspirated | GTI Laboratories | LEC1BM0049031 | Stationary Part 1048 | 0.004 | g/kW-hr |  |  | 0.003 | g/kW-hr |  |  | 0.003 | g/kW-hr | 1 | Steady-State Multiplicative |  |  |  | 1 | 1 | 1 | 0.0 | [5 empty] | 0.0 | 200 |  |  | 3.8 |  |  |  | 2019-11-04 05:00 | 2019-12-02
Origin Engines | ORG | SORGB03.6PNA | 2025 | Standard | 5000 Hours / 7 Years |  |  | Yes | Yes | No |  | Electronic Compensation | 4 | V | Dual-Fuel (Two or more separate fuel sources, separate combustion) | LPG/Propane | 1048 D2 | Carburetor | Y | 3.6L | 63 | 1800 | 4-Stroke | Overhead | 1 | 1 | Yes | Heated | Yes | Water/Coolant mixture | Naturally Aspirated | Electronic MicroSystems | SORGBM0079023 | Stationary Part 1048 | 1.24 | g/kW-hr | 0.02 | g/kW-hr |  |  |  |  | 0.13 | g/kW-hr | 1.591 | Steady-State Multiplicative |  | 1 |  | 1 |  | 2.723 | 2.0 |  |  |  |  | 0.4 |  | 20.6 |  |  | 0.8 | 936 | 0 | 0.04 | 2024-09-07 13:24 | 2024-10-01
Origin Engines | ORG | JORGB09.1STA | 2018 | Standard | 5000 Hours / 7 Years |  |  | Yes | Yes | Yes | FORGB09.1STA | Electronic Compensation | 8 | V | Dual-Fuel (Two or more separate fuel sources, separate combustion) | Natural Gas | 1048 D2 | Carburetor | Y | 9.1L | 182 | 2500 | 4-Stroke | Overhead | 1 | 1 | Yes | Heated | Yes | Water/Coolant mixture | Naturally Aspirated | Electronic MicroSystems | JORGBM0037549 | Mobile Part 1048 | 0.18 | g/kW-hr |  |  | 0.01 | g/kW-hr |  |  | 0.02 | g/kW-hr | 1.591 | Steady-State Multiplicative |  | 1 |  | 1 |  | 2.723 | 0.3 | [5 empty] | 0.1 | 20.6 |  |  | 0.8 | 666 | 0.64 |  | 2017-10-26 16:30 | 2018-01-01
Industrial-Irrigation Services, Inc. | INR | LINRB06.2CSE | 2020 | Standard | 5000 Hours / 7 Years |  |  | Yes | Yes | Yes | KINRB06.2CSE | Electronic Compensation | 8 | V | Dual-Fuel (Two or more separate fuel sources, separate combustion) | LPG/Propane | 1048 D2 | Carburetor | Y | 5.7L, 6.2L | 151 | 3000 | 4-Stroke | Overhead | 1 | 1 | Yes | Heated | Yes | Water/Coolant mixture | Naturally Aspirated | Woodward Engine Lab | LINRBM0050154 | Stationary Part 1048 | 0.55 | g/kW-hr | 0.02 | g/kW-hr |  |  |  |  | 0.01 | g/kW-hr | 1.591 | Steady-State Multiplicative |  | 1 |  | 1 |  | 2.723 | 0.9 |  |  |  |  | 0.0 |  | 7.9 |  |  | 1.7 | 905 | 0.02 |  | 2020-01-03 18:16 | 2020-01-15
Generac Power Systems, Inc. | GNX | RGNXB01.62NN | 2024 | Standard |  |  |  | Yes | Yes | Yes | DGNXB01.62NN | No Compensation Required | 4 | Inline | Single Fuel | Natural Gas | G2 | Mixer | N | 1.6L | 35.04 | 3600 | 4-Stroke | Overhead | 1 | 1 | No |  | No | Water/Coolant mixture | Naturally Aspirated | Intertek Carnot Emission Services | RGNXBM0071230 | Part 90 Phase 1 | 87.1 | g/kW-hr |  |  | 1.73 | g/kW-hr |  |  | 4.02 | g/kW-hr | 1 | Steady-State Multiplicative |  |  |  | 1 |  | 1 | 87.1 | [5 empty] | 5.8 | 519 |  |  | 13.4 |  |  |  | 2023-07-20 12:48 | 2023-12-15
Engine Distributors, Inc. | EDI | HEDIB03.7CSG | 2017 | Standard | 5000 Hours / 7 Years |  |  | Yes | Yes | Yes | FEDIB03.7CSG | Electronic Compensation | 6 | V | Dual-Fuel (Two or more separate fuel sources, separate combustion) | LPG/Propane | C2 | Mixer | Y | 2.5L | 88 | 3200 | 4-Stroke | Overhead | 2 | 2 | Yes | Heated | Yes | Water/Coolant mixture | Naturally Aspirated | EControls, Inc | HEDIBM0030576 | Mobile Part 1048 | 0.23 | g/kW-hr | 0.09 | g/kW-hr |  |  |  |  | 0.05 | g/kW-hr | 1.591 | Steady-State Multiplicative |  | 0 |  | 0 |  | 0.08 | 0.4 |  |  |  |  | 0.2 |  | 20.6 |  |  | 0.8 | 827 |  |  | 2016-09-01 17:30 | 2017-01-01
Power Solutions International, Inc. | PSI | LPSIB8.10NGP | 2020 | Standard | Alternative Useful Life | 8760 | Alternative useful life is equivalent to the basic mechanical engine warranty in hours. | No | Yes | Yes | BPWRB8.10NGP | Electronic Compensation | 6 | Inline | Dual-Fuel (Two or more separate fuel sources, separate combustion) | Natural Gas | ISO D-1 | Mixer | Y | 8.1L | 122.3 | 2000 | 4-Stroke | Overhead | 1 | 1 | Yes | Heated | Yes | Water/Coolant mixture | Naturally Aspirated | Intertek Carnot Emission Services | LPSIBM0054217 | Part 60 Subpart JJJJ Table 1 | 0.119 | g/Hp-hr |  |  |  |  | 0.072 | g/Hp-hr | 0.043 | g/Hp-hr | 0.108 | Steady-State Additive |  |  |  |  | 0.018 | 0.229 | 0.2 |  |  | 0.1 | 0.3 |  |  | 2 | 0.7 | 1 |  | 485.37 | 0.16 |  | 2020-09-30 16:44 | 2020-01-01
Arrow Engine Company | ARW | NARWB05.4A54 | 2022 | Standard | 5000 Hours / 7 Years |  |  | Yes | Yes | Yes | MARWB05.4A54 | Electronic Compensation | 6 | V | Dual-Fuel (Two or more separate fuel sources, separate combustion) | LPG/Propane | 1048 D2 | Carburetor | Y | 5.4L | 62.5 | 1800 | 4-Stroke | Overhead | 1 | 1 | Yes | Heated | Yes | Water/Coolant mixture | Naturally Aspirated | Woodward | NARWBM0066520 | Mobile Part 1048 | 0.12 | g/kW-hr | 0.17 | g/kW-hr |  |  |  |  | 0.04 | g/kW-hr | 1.591 | Steady-State Multiplicative |  | 1 |  | 1 |  | 2.723 | 0.2 |  |  |  |  | 0.3 |  | 4.4 |  |  | 2.7 | 984 | 0.04 |  | 2022-09-20 15:27 | 2022-10-03
Generac Power Systems, Inc. | GNX | LGNXB14.22N1 | 2020 | Standard | 5000 Hours / 7 Years |  |  | Yes | No | Yes | EGNXB14.22N1 | Electronic Compensation | 6 | Inline | Single Fuel | Natural Gas | ISO D-1 | Mixer | Y | 14.2L | 281 | 1800 | 4-Stroke | Overhead | 1 | 1 | Yes | Heated | Yes | Water/Coolant mixture | Turbocharged | The Waukesha Facility (HQ) | LGNXBM0051942 | Part 60 Subpart JJJJ Table 1 | 0.416 | g/Hp-hr |  |  |  |  | 0 | g/Hp-hr | 0.027 | g/Hp-hr | 1.591 | Steady-State Multiplicative |  |  |  |  | 1 | 2.723 | 0.7 |  |  | 0.0 | 0.1 |  |  | 2 | 0.7 | 1 |  | 729 | 0.08 | 0.054 | 2020-06-18 10:18 | 2020-06-19
KEM Equipment, Inc. | KEM | RKEMB10.3CS1 | 2024 | Standard | 5000 Hours / 7 Years |  |  | Yes | Yes | Yes | EKEMB10.3CS1 | Electronic Compensation | 8 | V | Dual-Fuel (Two or more separate fuel sources, separate combustion) | LPG/Propane | 1048 D2 | Mixer | Y | 10.3L | 158.3 | 2400 | 4-Stroke | Overhead | 1 | 1 | Yes | Heated | Yes | Water/Coolant mixture | Naturally Aspirated | KEM Emission Certificate Test Laboratory | RKEMBM0073983 | Stationary Part 1048 | 2 | g/kW-hr | 0.08 | g/kW-hr |  |  |  |  | 0.08 | g/kW-hr | 1.591 | Steady-State Multiplicative |  | 0 |  | 0 |  | 0.08 | 3.2 |  |  |  |  | 0.2 |  | 20.6 |  |  | 0.8 | 758 |  |  | 2023-11-08 13:22 | 2024-01-01
Weichai America Corporation | WCA | KWCAB06.7GTA | 2019 | Standard | 5000 Hours / 7 Years |  |  | Yes | Yes | Yes | JWCAB06.7GTA | Electronic Compensation | 6 | Inline | Dual-Fuel (Two or more separate fuel sources, separate combustion) | Natural Gas | 1048 D2 | Mixer | Y | 6.8L | 150 | 2200 | 4-Stroke | Overhead | 1 | 1 | Yes | Heated | Yes | Water/Coolant mixture | Turbocharged | Econtrols, Inc. | KWCABM0042155 | Mobile Part 1048 | 0.412 | g/kW-hr | 0.035 | g/kW-hr | 0.002 | g/kW-hr |  |  | 0.056 | g/kW-hr | 1.591 | Steady-State Multiplicative |  | 1 |  | 1 |  | 2.723 | 0.7 |  |  |  |  | 0.2 | 0.2 | 20.6 |  |  | 0.8 | 745.5 | 0.034 | 0 | 2018-09-24 17:36 | 2019-01-01
Origin Engines | ORG | NORGB04.3PNA | 2022 | Standard | 5000 Hours / 7 Years |  |  | Yes | Yes | Yes | LORGB04.3PNA | Electronic Compensation | 6 | V | Dual-Fuel (Two or more separate fuel sources, separate combustion) | Gasoline (as defined in 1065.710) | 1048 D2 | Multiport Injection | Y | 4.3L | 89 | 2800 | 4-Stroke | Overhead | 1 | 1 | Yes | Heated | Yes | Water/Coolant mixture | Naturally Aspirated | Electronic MicroSystems | NORGBM0062445 | Mobile Part 1048 | 0.53 | g/kW-hr | 0.07 | g/kW-hr |  |  |  |  | 0.01 | g/kW-hr | 1.591 | Steady-State Multiplicative |  | 1 |  | 1 |  | 2.723 | 0.8 |  |  |  |  | 0.1 |  | 20.6 |  |  | 0.8 | 959 | 0.01 | 0.04 | 2021-12-30 10:28 | 2022-01-10
Power Solutions International, Inc. | PSI | DPSIB5.70MLP | 2013 | Standard | 5000 Hours / 7 Years |  |  | No | Yes | Yes | APSIB5.70MLP | Electronic Compensation | 8 | V | Single Fuel | LPG/Propane | Part 1048 Transient | Mixer | Y | 5.7L | 99.3 | 2400 | 4-Stroke | Overhead | 1 | 1 | Yes | Heated | Yes | Water/Coolant mixture | Naturally Aspirated | Intertek Carnot Emission Services | DPSIBM0011342 | Mobile | 1.06 | g/kW-hr | 0.04 | g/kW-hr |  |  |  |  | 0.03 | g/kW-hr | 1.913 | Transient Multiplicative |  | 1 |  |  |  | 7.549 | 2.0 |  |  |  |  | 0.3 |  | 4.4 |  |  | 2.7 | 824.36 |  |  | 2012-10-26 16:21 | 2013-01-01
Cummins Inc. | CEX | ECEXB06.8GDB | 2014 | Standard | Alternative Useful Life | 1000 | See attached documentation. | No | No | Yes | BCEXB06.8GDB | Electronic Compensation | 10 | V | Dual-Fuel (Two or more separate fuel sources, separate combustion) | Natural Gas | ISO D-1 | Carburetor | Y | 6.8L | 114.3 | 1800 | 4-Stroke | Overhead | 1 | 1 | Yes | Heated | Yes | Water/Coolant mixture | Turbocharged | Cummins Power Generation | ECEXBM0019703 | Stationary | 0.03 | g/Hp-hr |  |  |  |  | 0.04 | g/Hp-hr | 0.04 | g/Hp-hr | 0.175 | Steady-State Additive |  | 0.136 |  |  | 0 | 0.448 | 1.2 |  |  | 0.0 | 1.0 |  |  | 4.4 | 1 | 2 | 2.7 | 598 | 0.371 |  | 2014-07-07 10:47 | 2014-01-01
Guascor Energy S.A.U. | GSR | MGSRB36.0360 | 2021 | Standard | Alternative Useful Life | 11200 | The SIEMENS SL Prime Engines when operating on Natural Gas at a maximum rated speed of 1800 RPM require major reconditioning or rebuilding at 11,200 hour intervals. As such, SIEMENS ENGINES SAU suggests that the EPA required minimum useful lifetime of 7 years and 5,000 hours should be increased to 7 years and 11,200 hours. Please see the attached maintenance schedule (IO-G-M-00-061e). | Yes | Yes | Yes | DGSRB36.0360 | Electronic Compensation | 12 | V | Single Fuel | Natural Gas | ISO D-1 | Carburetor | Y | 36L | 662 | 1800 | 4-Stroke | Overhead | 2 | 2 | No |  | No | Water/Coolant mixture | Turbocharged | GUASCOR I+D S.A. | MGSRBM0054173 | Part 60 Subpart JJJJ Table 1 | 1.12 | g/Hp-hr |  |  |  |  | 0.2 | g/Hp-hr | 0.93 | g/Hp-hr | 0.14 | Steady-State Additive |  |  |  |  | 0.04 | 0 | 1.3 |  |  | 0.2 | 0.9 |  |  | 2 | 0.7 | 1 |  | 487 |  |  | 2020-09-29 06:54 | 2021-01-01
INNIO Jenbacher GmbH & CO OG | GJR | EGJRB48.7320 | 2014 | Standard | Alternative Useful Life | 30000 | This alternative useful life was approved by Mr. Daniel Cullen for MY 2010. | Yes | Yes | Yes | 9GJRB48.7320 | Electronic Compensation | 20 | V | Single Fuel | Natural Gas | ISO D-1 | Mixer | Y | 48.7L | 1107 | 1800 | 4-Stroke | Overhead | 1 | 1 | No |  | No | Water/Coolant mixture | Turbocharged | DEKRA Umwelt GmbH Umweltgutachterorganisation | EGJRBM0016133 | Stationary | 2.5 | g/kW-hr |  |  |  |  | 0.3 | g/kW-hr | 0.8 | g/kW-hr | 0.183 | Steady-State Additive |  |  |  |  | 0 | 0.21 | 2.7 |  |  | 0.3 | 1.0 |  |  | 2.7 | 0.9 | 1.3 |  | 539 |  |  | 2013-08-23 13:36 | 2014-01-01
Power Solutions International, Inc. | PSI | KPSIB8.10NGP | 2019 | Standard | Alternative Useful Life | 8760 | Alternative useful life is equivalent to the basic mechanical engine warranty in hours. | Yes | No | Yes | BPWRB8.10NGP | Electronic Compensation | 6 | Inline | Dual-Fuel (Two or more separate fuel sources, separate combustion) | LPG/Propane | 1048 D2 | Mixer | Y | 8.1L | 122.3 | 2000 | 4-Stroke | Overhead | 1 | 1 | Yes | Heated | Yes | Water/Coolant mixture | Naturally Aspirated | Intertek Carnot Emission Services | KPSIBM0044899 | Stationary Part 1048 | 0.436 | g/kW-hr | 0.019 | g/kW-hr |  |  |  |  | 0.048 | g/kW-hr | 0.145 | Steady-State Additive |  | 0.025 |  | 0.025 |  | 0.307 | 0.6 |  |  |  |  | 0.4 |  | 4.4 |  |  | 2.7 | 815.23 |  |  | 2019-03-18 15:36 | 2019-03-20
Generac Power Systems, Inc. | GNX | RGNXB21.92C4 | 2024 | Standard | 5000 Hours / 7 Years |  |  | Yes | No | Yes | MGNXB21.92C4 | Electronic Compensation | 12 | V | Single Fuel | Natural Gas | 1048 D2 | Mixer | Y | 21.9L | 466.8 | 1800 | 4-Stroke | Overhead | 1 | 1 | Yes | Heated | Yes | Water/Coolant mixture | Turbocharged | The Waukesha Facility (HQ) | RGNXBM0071581 | Mobile Part 1048 | 1.28 | g/kW-hr |  |  | 0 | g/kW-hr |  |  | 0.04 | g/kW-hr | 1.591 | Steady-State Multiplicative |  | 1 |  | 1 |  | 2.723 | 2.0 | [5 empty] | 0.1 | 4.4 |  |  | 2.7 | 641 | 0.66 | 0.02 | 2023-08-01 15:22 | 2023-12-15
Power Solutions International | PWR | CPWRB21.9NGP | 2012 | Standard | 5000 Hours / 7 Years |  |  | Yes | Yes | Yes | APWRB21.9NGP | Electronic Compensation | 12 | V | Dual-Fuel (Two or more separate fuel sources, separate combustion) | LPG/Propane | 1048 D2 | Mixer | Y | 21.9L | 485 | 1800 | 4-Stroke | Overhead | 1 | 1 | Yes | Heated | Yes | Water/Coolant mixture | Turbocharged | Electronic Microsystems, LLC | CPWRBM0007802 | Mobile | 0.337 | g/kW-hr | 0.047 | g/kW-hr |  |  |  |  | 0.032 | g/kW-hr | 1.591 | Steady-State Multiplicative |  | 1 |  | 1 |  | 2.723 | 0.5 |  |  |  |  | 0.1 |  | 4.4 |  |  | 2.7 |  |  |  | 2012-01-03 16:47 | 2012-01-04
Power Solutions International, Inc. | PSI | RPSIB11.1NGP | 2024 | Standard | Alternative Useful Life | 8760 | Alternative useful life is equivalent to the basic mechanical engine warranty in hours. | No | Yes | Yes | DPWRB11.1NGP | Electronic Compensation | 6 | Inline | Dual-Fuel (Two or more separate fuel sources, separate combustion) | Natural Gas | ISO D-1 | Mixer | Y | 11.1L | 225 | 2000 | 4-Stroke | Overhead | 1 | 1 | Yes | Heated | Yes | Water/Coolant mixture | Turbocharged | Intertek Carnot Emission Services | RPSIBM0072758 | Part 60 Subpart JJJJ Table 1 | 0.906 | g/Hp-hr |  |  |  |  | 0.023 | g/Hp-hr | 0.011 | g/Hp-hr | 0.108 | Steady-State Additive |  |  |  |  | 0.018 | 0.229 | 1.0 |  |  | 0.0 | 0.2 |  |  | 2 | 0.7 | 1 |  | 424.05 | 2.1 |  | 2023-09-21 07:48 | 2024-01-01
Weichai America Corporation | WCA | MWCAB06.7GTA | 2021 | Standard | 5000 Hours / 7 Years |  |  | No | Yes | Yes | JWCAB06.7GTA | Electronic Compensation | 6 | Inline | Dual-Fuel (Two or more separate fuel sources, separate combustion) | LPG/Propane | 1048 D2 | Mixer | Y | 6.8L | 150 | 2200 | 4-Stroke | Overhead | 1 | 1 | Yes | Heated | Yes | Water/Coolant mixture | Turbocharged | Econtrols, Inc. | MWCABM0060599 | Mobile Part 1048 | 0.478 | g/kW-hr | 0.012 | g/kW-hr | 0.004 | g/kW-hr |  |  | 0.014 | g/kW-hr | 1.591 | Steady-State Multiplicative |  | 1 |  | 1 |  | 2.723 | 0.8 |  |  |  |  | 0.1 | 0.0 | 20.6 |  |  | 0.8 | 939.884 | 0.008 | 0.001 | 2021-10-11 17:28 | 2021-11-11
Engine Distributors, Inc. | EDI | CEDIB06.8WSG | 2012 | Standard | 5000 Hours / 7 Years |  |  | Yes | Yes | Yes | BEDIB06.8WSG | Electronic Compensation | 10 | V | Dual-Fuel (Two or more separate fuel sources, separate combustion) | Gasoline (as defined in 1065.710) | ISO D-1 | Sequential Multiport Injection | Y | 6.8L | 147 | 3200 | 4-Stroke | Overhead | 1 | 1 | Yes | Heated | Yes | Water/Coolant mixture | Naturally Aspirated | Electronic Microsystems Llc | CEDIBM0007583 | Stationary | 0.62 | g/kW-hr | 0.02 | g/kW-hr |  |  |  |  | 0.01 | g/kW-hr | 1.591 | Steady-State Multiplicative |  | 1 |  |  | 1 | 2.723 | 1.0 |  |  |  | 0.0 | 0.0 |  | 20.6 | 0.9 | 1.3 | 0.8 | 937 |  |  | 2011-12-19 18:07 | 2012-01-01
KEM Equipment, Inc. | KEM | EKEMB08.1ULE | 2014 | Standard | 5000 Hours / 7 Years |  |  | Yes | Yes | Yes | BKEMB08.1ULE | Electronic Compensation | 8 | V | Single Fuel | LPG/Propane | 1048 D2 | Sequential Multiport Injection | Y | 8.1L | 134.5 | 1800 | 4-Stroke | Overhead | 1 | 1 | Yes | Heated | Yes | Water/Coolant mixture | Naturally Aspirated | KEM Emission Certificate Test Laboratory | EKEMBM0015656 | Mobile | 0.74 | g/kW-hr | 0.03 | g/kW-hr |  |  |  |  | 0.09 | g/kW-hr | 1.591 | Steady-State Multiplicative |  | 0 |  |  |  | 0.08 | 1.2 |  |  |  |  | 0.2 |  | 20.6 |  |  | 0.8 | 697 |  |  | 2013-07-25 19:47 | 2014-01-01
Generac Power Systems, Inc. | GNX | PGNXB14.22C1 | 2023 | Standard | 5000 Hours / 7 Years |  |  | Yes | No | Yes | EGNXB14.22C1 | Electronic Compensation | 6 | Inline | Single Fuel | Natural Gas | ISO D-1 | Mixer | Y | 14.2L | 226.67 | 1800 | 4-Stroke | Overhead | 1 | 1 | Yes | Heated | Yes | Water/Coolant mixture | Turbocharged | The Waukesha Facility (HQ) | PGNXBM0064854 | Part 60 Subpart JJJJ Table 1 | 0.23 | g/kW-hr |  |  |  |  | 0 | g/kW-hr | 0.05 | g/kW-hr | 1.591 | Steady-State Multiplicative |  |  |  |  | 1 | 2.723 | 0.4 |  |  | 0.0 | 0.1 |  |  | 4 | 1 | 2 |  | 516 | 0.05 | 0.04 | 2022-07-18 17:08 | 2022-07-26
Global Component Technologies Corporation | NFX | JNFXB02.548D | 2018 | Standard | 5000 Hours / 7 Years |  |  | No | No | Yes | ANSXB02.548D | Electronic Compensation | 4 | Inline | Dual-Fuel (Two or more separate fuel sources, separate combustion) | LPG/Propane | C2 | Throttle Body Injection | Y | 2.5L | 46.8 | 2800 | 4-Stroke | Overhead | 2 | 2 | Yes | Heated | Yes | Water/Coolant mixture | Naturally Aspirated | Nissan Techno Co., Ltd. (NRLSI Test Lab) | JNFXBM0040390 | Mobile Part 1048 | 0.86 | g/kW-hr | 0.32 | g/kW-hr |  |  |  |  | 0 | g/kW-hr | 1.686 | Steady-State Multiplicative |  | 1.084 |  |  |  | 1.808 | 1.4 |  |  |  |  | 0.3 |  | 20.6 |  |  | 0.8 |  |  |  | 2018-06-28 23:00 | 2018-01-01
Caterpillar Inc. | CPX | MCPXB97.6CZL | 2021 | Standard | Alternative Useful Life | 8000 | Design life as indicated by the Top End UL is 8,000 hours | Yes | Yes | No |  | Electronic Compensation | 20 | V | Single Fuel | Natural Gas | 1048 D2 | Throttle Body Injection | Y | 97.6L | 2706 | 1800 | 4-Stroke | Overhead | 2 | 2 | No |  | Yes | Water/Coolant mixture | Turbocharged | Mossville Technical Center | MCPXBM0058079 | Mobile Part 1048 | 2.18 | g/kW-hr |  |  | 0.43 | g/kW-hr |  |  | 1.76 | g/kW-hr | 0.14 | Steady-State Additive |  |  |  | 0.04 |  | 0 | 2.3 | [5 empty] | 2.2 | 4.4 |  |  | 2.7 |  |  |  | 2021-06-15 18:28 | 2021-05-24
Tennessee Propulsion Products, LLC | IND | MINDB04.64HV | 2021 | Standard | 5000 Hours / 7 Years |  |  | Yes | Yes | Yes | LINDB04.64HV | Electronic Compensation | 4 | Inline | Dual-Fuel (Two or more separate fuel sources, separate combustion) | Natural Gas | 1048 D2 | Mixer | Y | 4.6L | 59.5 | 1800 | 4-Stroke | Overhead | 1 | 1 | Yes | Heated | Yes | Water/Coolant mixture | Naturally Aspirated | 5400 OLD MILLINGTON RD. | MINDBM0057156 | Stationary Part 1048 | 0.37 | g/kW-hr |  |  | 0.17 | g/kW-hr |  |  | 0 | g/kW-hr | 1.591 | Steady-State Multiplicative |  | 1 |  | 1 |  | 2.723 | 0.6 | [5 empty] | 0.2 | 20.6 |  |  | 0.8 | 992.7 |  |  | 2021-04-10 12:28 | 2021-05-12
KEM Equipment, Inc. | KEM | RKEMB03.0CS1 | 2024 | Standard | 5000 Hours / 7 Years |  |  | Yes | Yes | Yes | AKEMB03.0CN1 | Electronic Compensation | 4 | Inline | Dual-Fuel (Two or more separate fuel sources, separate combustion) | Natural Gas | ISO D-1 | Mixer | Y | 3L | 61.3 | 2700 | 4-Stroke | Overhead | 1 | 1 | Yes | Heated | Yes | Water/Coolant mixture | Naturally Aspirated | KEM Emission Certificate Test Laboratory | RKEMBM0074002 | Stationary Part 1048 | 0.16 | g/kW-hr |  |  | 0.21 | g/kW-hr |  |  | 0.03 | g/kW-hr | 1.591 | Steady-State Multiplicative |  | 1 |  | 1 |  | 2.723 | 0.3 | [5 empty] | 0.3 | 20.6 |  |  | 0.8 | 550 |  |  | 2023-11-08 13:51 | 2024-01-01
Springfield Remanufacturing Corp. | SPR | GSPRB08.8SCM | 2016 | Standard | 5000 Hours / 7 Years |  |  | Yes | Yes | Yes | FSPRB08.8SCM | Electronic Compensation | 8 | V | Dual-Fuel (Two or more separate fuel sources, separate combustion) | Natural Gas | 1048 D2 | Carburetor | Y | 8.8L | 120 | 2400 | 4-Stroke | Overhead | 1 | 1 | Yes | Heated | Yes | Water/Coolant mixture | Naturally Aspirated | Impco Technologies (Detroit) | GSPRBM0027433 | Mobile Part 1048 | 0.49 | g/kW-hr | 0.12 | g/kW-hr |  |  |  |  | 0.24 | g/kW-hr | 1.591 | Steady-State Multiplicative |  | 1 |  | 1 |  | 2.723 | 0.8 |  |  |  |  | 0.8 |  | 4.4 |  |  | 2.7 | 964 |  |  | 2015-11-23 17:01 | 2016-01-01
KEM Equipment, Inc. | KEM | KKEMB04.3CS2 | 2019 | Standard | 5000 Hours / 7 Years |  |  | Yes | Yes | Yes | EKEMB04.3CS2 | Electronic Compensation | 6 | V | Dual-Fuel (Two or more separate fuel sources, separate combustion) | Natural Gas | 1048 D2 | Mixer | Y | 4.3L | 78.7 | 2650 | 4-Stroke | Overhead | 1 | 1 | Yes | Heated | Yes | Water/Coolant mixture | Naturally Aspirated | KEM Emission Certificate Test Laboratory | KKEMBM0043301 | Mobile Part 1048 | 0.13 | g/kW-hr |  |  | 0.12 | g/kW-hr |  |  | 0.04 | g/kW-hr | 1.591 | Steady-State Multiplicative |  | 1 |  | 1 |  | 2.723 | 0.2 | [5 empty] | 0.2 | 20.6 |  |  | 0.8 | 442 | 0.24 |  | 2018-11-06 00:28 | 2019-01-01
Westport Power Inc. | WSP | HWSPB02.4LSI | 2017 | Standard | 5000 Hours / 7 Years |  |  | Yes | Yes | Yes | DWSPB02.4LSI | Electronic Compensation | 4 | Inline | Dual-Fuel (Two or more separate fuel sources, separate combustion) | LPG/Propane | 1048 D2 | Sequential Multiport Injection | Y | 2.4L | 56.2 | 2800 | 4-Stroke | Overhead | 2 | 2 | Yes | Heated | Yes | Water/Coolant mixture | Naturally Aspirated | Electronic Micro Systems | HWSPBM0031262 | Mobile Part 1048 | 0.16 | g/kW-hr | 0.04 | g/kW-hr |  |  |  |  | 0.02 | g/kW-hr | 1.29 | Steady-State Multiplicative |  | 0 |  | 0 |  | 0.12 | 0.2 |  |  |  |  | 0.2 |  | 20.6 |  |  | 0.8 | 841 |  |  | 2016-09-30 14:44 | 2017-01-01
Cummins Inc. | CEX | CCEXB06.8GDB | 2012 | Standard | Alternative Useful Life | 1000 | See attached documentation. | No | No | Yes | BCEXB06.8GDB | Electronic Compensation | 10 | V | Dual-Fuel (Two or more separate fuel sources, separate combustion) | Natural Gas | ISO D-1 | Carburetor | Y | 6.8L | 114.3 | 1800 | 4-Stroke | Overhead | 1 | 1 | Yes | Heated | Yes | Water/Coolant mixture | Turbocharged | Cummins Power Generation | CCEXBM0011806 | Stationary | 0.03 | g/Hp-hr |  |  |  |  | 0.04 | g/Hp-hr | 0.04 | g/Hp-hr | 0.175 | Steady-State Additive |  | 0.136 |  |  | 0 | 0.448 | 0.2 |  |  | 0.0 | 1.0 |  |  | 4 | 1 | 2 | 2.7 | 598 | 0.371 |  | 2012-11-12 16:19 | 2012-01-01
Weichai America Corporation | WCA | LWCAB12.5GTA | 2020 | Standard | 5000 Hours / 7 Years |  |  | No | Yes | Yes | JWCAB12.5GTA | Electronic Compensation | 6 | Inline | Dual-Fuel (Two or more separate fuel sources, separate combustion) | LPG/Propane | 1048 D2 | Mixer | Y | 12.5L | 299 | 2200 | 4-Stroke | Overhead | 2 | 2 | Yes | Heated | Yes | Water/Coolant mixture | Turbocharged | Econtrols, Inc. | LWCABM0050834 | Mobile Part 1048 | 1.183 | g/kW-hr | 0.015 | g/kW-hr | 0.005 | g/kW-hr |  |  | 0.167 | g/kW-hr | 1.591 | Steady-State Multiplicative |  | 1 |  | 1 |  | 2.723 | 1.9 |  |  |  |  | 0.5 | 0.5 | 20.6 |  |  | 0.8 | 1086.245 | 0.011 | 0.013 | 2020-03-06 16:43 | 2020-04-01
KEM Equipment, Inc. | KEM | CKEMB03.0CS1 | 2012 | Standard | 5000 Hours / 7 Years |  |  | Yes | Yes | Yes | BKEMB03.0CN1 | Electronic Compensation | 4 | Inline | Dual-Fuel (Two or more separate fuel sources, separate combustion) | Natural Gas | ISO D-1 | Mixer | Y | 3L | 61.3 | 2700 | 4-Stroke | Overhead | 1 | 1 | Yes | Heated | Yes | Water/Coolant mixture | Naturally Aspirated | KEM Emission Certificate Test Laboratory | CKEMBM0006663 | Stationary | 0.58 | g/kW-hr |  |  | 0.12 | g/kW-hr |  |  | 0.02 | g/kW-hr | 1.591 | Steady-State Multiplicative |  | 1 |  | 1 |  | 2.723 | 0.9 | [5 empty] | 0.2 | 4.4 |  |  | 2.7 | 679 |  |  | 2011-11-20 12:31 | 2012-01-01
Cummins Inc. | CEX | GCEXB06.8GDC | 2016 | Standard | 1000 Hours / 5 Years |  |  | No | No | Yes | BCEXB06.8GDC | Electronic Compensation | 10 | V | Dual-Fuel (Two or more separate fuel sources, separate combustion) | Natural Gas | G2 | Carburetor | Y | 6.8L | 91.6 | 1800 | 4-Stroke | Overhead | 1 | 1 | Yes | Heated | Yes | Water/Coolant mixture | Naturally Aspirated | Cummins Power Generation | GCEXBM0024378 | Part 90 Phase 1 | 75.73 | g/kW-hr | 1.82 | g/kW-hr |  |  |  |  | 7.47 | g/kW-hr | 0 | Steady-State Additive |  | 0 |  |  |  | 0 | 75.7 |  |  |  |  | 9.3 |  | 519 |  |  | 13.4 |  |  |  | 2015-06-19 15:32 | 2016-01-01
Polar Power Inc | PPI | PPPIB2.24N4Y | 2023 | Standard | 5000 Hours / 7 Years |  |  | Yes | Yes | Yes | NPPIB2.24N4Y | Electronic Compensation | 4 | Inline | Single Fuel | Natural Gas | 1048 D2 | Carburetor | Y | 2.2L | 32.4 | 2600 | 4-Stroke | Overhead | 1 | 1 | Yes | Heated | Yes | Water/Coolant mixture | Naturally Aspirated | Intertek Carnot Emission Services | PPPIBM0068708 | Mobile Part 1048 | 1.93 | g/kW-hr |  |  | 0.298 | g/kW-hr |  |  | 0.727 | g/kW-hr | 0.432 | Steady-State Additive |  |  |  | 0 |  | 0.08 | 2.4 | [5 empty] | 1.1 | 4.4 |  |  | 2.7 | 741.3 | 2.055 | 0.013 | 2023-01-10 16:33 | 2023-01-16
Generac Power Systems, Inc. | GNX | NGNXB49.02C1 | 2022 | Standard | 5000 Hours / 7 Years |  |  | Yes | Yes | Yes | MGNXB49.02C1 | Electronic Compensation | 12 | V | Single Fuel | Natural Gas | ISO D-1 | Mixer | Y | 49L | 1093.5 | 1800 | 4-Stroke | Overhead | 1 | 1 | Yes | Heated | Yes | Water/Coolant mixture | Turbocharged | The Waukesha Facility (HQ) | NGNXBM0059394 | Part 60 Subpart JJJJ Table 1 | 0.65 | g/Hp-hr |  |  |  |  | 0 | g/Hp-hr | 0.03 | g/Hp-hr | 1.591 | Steady-State Multiplicative |  |  |  |  | 1 | 2.723 | 1.0 |  |  | 0.0 | 0.1 |  |  | 4 | 1 | 2 |  | 360.89 | 0.13 | 0.025 | 2021-08-25 11:12 | 2021-12-15
IMPCO Technologies, Inc. | Z9X | CZ9XB02.2ZT8 | 2012 | Standard | 5000 Hours / 7 Years |  |  | No | No | Yes | BZ9XB02.2ZT8 | No Compensation Required | 4 | Inline | Dual-Fuel (Two or more separate fuel sources, separate combustion) | LPG/Propane | Part 1048 Transient | Carburetor | Y | 2L, 2.2L | 38 | 2700 | 4-Stroke | Overhead | 1 | 1 | Yes | Heated | Yes | Water/Coolant mixture | Naturally Aspirated | Intertek | CZ9XBM0009132 | Mobile | 0.37 | g/kW-hr | 0.03 | g/kW-hr |  |  |  |  | 0.11 | g/kW-hr | 1 | Transient Multiplicative |  | 0.1005 |  |  |  | 0 | 0.4 |  |  |  |  | 0.2 |  | 8.8 |  |  | 1.6 | 885 | 0.01 |  | 2012-04-10 14:48 | 2011-11-15
KEM Equipment, Inc. | KEM | NKEMB10.3CS1 | 2022 | Standard | 5000 Hours / 7 Years |  |  | Yes | Yes | Yes | EKEMB10.3CS1 | Electronic Compensation | 8 | V | Dual-Fuel (Two or more separate fuel sources, separate combustion) | LPG/Propane | 1048 D2 | Mixer | Y | 10.3L | 158.3 | 2400 | 4-Stroke | Overhead | 1 | 1 | Yes | Heated | Yes | Water/Coolant mixture | Naturally Aspirated | KEM Emission Certificate Test Laboratory | NKEMBM0061667 | Mobile Part 1048 | 2 | g/kW-hr | 0.08 | g/kW-hr |  |  |  |  | 0.08 | g/kW-hr | 1.591 | Steady-State Multiplicative |  | 0 |  | 0 |  | 0.08 | 3.2 |  |  |  |  | 0.2 |  | 20.6 |  |  | 0.8 | 758 |  |  | 2021-11-23 09:46 | 2022-01-01
IMPCO Technologies, Inc. | Z9X | FZ9XB02.4GA8 | 2015 | Standard | 5000 Hours / 7 Years |  |  | No | No | Yes | BG9XB02.49NG | No Compensation Required | 4 | Inline | Dual-Fuel (Two or more separate fuel sources, separate combustion) | LPG/Propane | Part 1048 Transient | Multiport Injection | Y | 2.4L | 54 | 3000 | 4-Stroke | Overhead | 1 | 1 | Yes | Heated | Yes | Water/Coolant mixture | Naturally Aspirated | GFI | FZ9XBM0021588 | Mobile | 3.658 | g/kW-hr | 0.053 | g/kW-hr |  |  |  |  | 0.126 | g/kW-hr | 3.336 | Transient Multiplicative |  | 1.392 |  |  |  | 1.73 | 12.2 |  |  |  |  | 0.3 |  | 20.6 |  |  | 0.8 | 1339 | 0.214 | 0.013 | 2014-10-15 15:53 | 2015-02-15
Wisconsin Engines, LLC. | WML | KWMLB02.7TME | 2019 | Standard | 5000 Hours / 7 Years |  |  | Yes | Yes | Yes | 7WMLB02.7TME | Electronic Compensation | 4 | Inline | Dual-Fuel (Two or more separate fuel sources, separate combustion) | LPG/Propane | C2 | Mixer | N | 2.7L | 51.87 | 3000 | 4-Stroke | Overhead | 1 | 1 | Yes | Heated | Yes | Water/Coolant mixture | Naturally Aspirated | Wisconsin Engines, LLC | KWMLBM0042111 | Mobile Part 1048 | 1.19 | g/kW-hr | 0.03 | g/kW-hr |  |  |  |  | 0.12 | g/kW-hr | 1.591 | Steady-State Multiplicative |  | 1 |  |  |  | 2.723 | 1.9 |  |  |  |  | 0.4 |  | 7.9 |  |  | 1.7 | 1081.69 |  |  | 2018-09-20 14:53 | 2019-01-01
Generac Power Systems, Inc. | GNX | LGNXB04.52L2 | 2020 | Standard |  |  |  | Yes | Yes | No |  | Electronic Compensation | 4 | Inline | Single Fuel | LPG/Propane | G2 | Mixer | Y | 4.4L | 53.7 | 1800 | 4-Stroke | Overhead | 1 | 1 | Yes | Heated | Yes | Water/Coolant mixture | Naturally Aspirated | The Waukesha Facility (HQ) | LGNXBM0051601 | Part 90 Phase 1 | 0.1755 | g/kW-hr | 0.0321 | g/kW-hr |  |  |  |  | 0.2346 | g/kW-hr | 1 | Steady-State Multiplicative |  | 1 |  |  |  | 1 | 0.2 |  |  |  |  | 0.3 |  | 519 |  |  | 13.4 | 757.96 | 0.0163 | 0.0648 | 2020-05-13 15:33 | 2020-05-13
Global Component Technologies Corporation | NFX | NNFXB02.147E | 2022 | Standard | 5000 Hours / 7 Years |  |  | No | No | No |  | Electronic Compensation | 4 | Inline | Dual-Fuel (Two or more separate fuel sources, separate combustion) | Gasoline (as defined in 1065.710) | Part 1048 Transient | Multiport Injection | Y | 2.1L | 38 | 2700 | 4-Stroke | Overhead | 2 | 2 | Yes | Heated | Yes | Water/Coolant mixture | Naturally Aspirated | SGS North America Inc. (NRSI Test Lab) | NNFXBM0063014 | Mobile Part 1048 | 2.26 | g/kW-hr | 0.22 | g/kW-hr |  |  |  |  | 0.02 | g/kW-hr | 1.05 | Transient Multiplicative |  | 1 |  |  |  | 1.13 | 2.4 |  |  |  |  | 0.2 |  | 20.6 |  |  | 0.8 | 1105 |  |  | 2022-03-02 00:57 | 2022-01-01
Origin Engines | ORG | MORGB04.3PNA | 2021 | Standard | 5000 Hours / 7 Years |  |  | Yes | Yes | Yes | LORGB04.3PNA | Electronic Compensation | 6 | V | Dual-Fuel (Two or more separate fuel sources, separate combustion) | Natural Gas | ISO D-1 | Carburetor | Y | 4.3L | 84 | 2800 | 4-Stroke | Overhead | 1 | 1 | Yes | Heated | Yes | Water/Coolant mixture | Naturally Aspirated | Electronic MicroSystems | MORGBM0057655 | Stationary Part 1048 | 2.81 | g/kW-hr |  |  | 0.01 | g/kW-hr |  |  | 0.04 | g/kW-hr | 1.591 | Steady-State Multiplicative |  | 1 |  | 1 |  | 2.723 | 4.5 | [5 empty] | 0.1 | 20.6 |  |  | 0.8 | 650 | 0.58 | 0.01 | 2021-05-26 16:15 | 2021-06-01
Engine Distributors, Inc. | EDI | EEDIB06.8WSG | 2014 | Standard | 5000 Hours / 7 Years |  |  | Yes | Yes | Yes | AEDIB06.8WSG | Electronic Compensation | 10 | V | Dual-Fuel (Two or more separate fuel sources, separate combustion) | LPG/Propane | ISO D-1 | Mixer | Y | 6.8L | 170.7 | 3200 | 4-Stroke | Overhead | 1 | 1 | Yes | Heated | Yes | Water/Coolant mixture | Naturally Aspirated | Intertek Carnot Emission Services | EEDIBM0019463 | Stationary | 0.29 | g/kW-hr | 0.14 | g/kW-hr |  |  |  |  | 0.01 | g/kW-hr | 1.591 | Steady-State Multiplicative |  | 0 |  |  | 0 | 0.08 | 0.5 |  |  |  | 0.1 | 0.2 |  | 20.6 | 0.9 | 1.3 | 0.8 | 727 |  |  | 2014-06-11 18:01 | 2014-07-20
Zenith Power Products | ZPP | BZPPB04.4P44 | 2011 | Standard | 5000 Hours / 7 Years |  |  | Yes | Yes | Yes | 8ZPPB04.4P44 | Electronic Compensation | 6 | Inline | Dual-Fuel (Two or more separate fuel sources, separate combustion) | Natural Gas | ISO D-1 | Carburetor | Y | 4.4L | 81 | 3000 | 4-Stroke | Overhead | 1 | 1 | Yes | Heated | Yes | Water/Coolant mixture | Naturally Aspirated | Zenith Power Products | BZPPBM0001850 | Stationary | 1.09 | g/kW-hr |  |  | 0 | g/kW-hr |  |  | 0.21 | g/kW-hr | 1.591 | Steady-State Multiplicative |  | 1 |  | 1 |  | 2.723 | 1.7 | [5 empty] | 0.6 | 4.4 |  |  | 2.7 |  |  |  | 2010-12-09 11:19 | 2011-01-01
Tecogen | TCG | MTCGB08.0TSB | 2021 | High Load | 5000 Hours / 7 Years |  |  | Yes | Yes | Yes | HTCGB08.0TSB | Electronic Compensation | 8 | V | Single Fuel | Natural Gas | 1048 High Load Cycle | Carburetor | Y | 7.4L, 8L | 133 | 2600 | 4-Stroke | Overhead | 1 | 1 | Yes | Heated | Yes | Water/Coolant mixture | Naturally Aspirated | Tecogen | MTCGBM0056590 | Part 60 Subpart JJJJ Table 1 | 0.09 | g/Hp-hr |  |  |  |  | 0 | g/Hp-hr | 0.01 | g/Hp-hr | 1.591 | Steady-State Multiplicative |  |  |  |  | 1 | 2.723 | 0.1 |  |  | 0.0 | 0.0 |  |  | 2 | 0.7 | 1 |  | 322 | 0.06 |  | 2021-02-05 16:44 | 2021-02-15
Cummins Inc. | CEX | NCEXB28.0ARB | 2022 | Standard | 5000 Hours / 7 Years |  |  | Yes | No | Yes | LCEXB28.0ARB | Electronic Compensation | 12 | V | Single Fuel | Natural Gas | ISO D-1 | Carburetor | Y | 28L | 574 | 1800 | 4-Stroke | Overhead | 2 | 2 | Yes | Heated | Yes | Water/Coolant mixture | Turbocharged | Cummins Technical Center | NCEXBM0059945 | Part 60 Subpart JJJJ Table 1 | 0.13 | g/Hp-hr |  |  |  |  | 0 | g/Hp-hr | 0.06 | g/Hp-hr | 3.104 | Steady-State Multiplicative |  |  |  |  | 1.031 | 1 | 0.4 |  |  | 0.0 | 0.1 |  |  | 2 | 0.7 | 1 |  |  |  |  | 2021-09-13 14:22 | 2021-11-01
Power Solutions International, Inc. | PSI | PPSIB8.80NGP | 2023 | Standard | Alternative Useful Life | 8760 | Alternative useful life is equivalent to the basic mechanical engine warranty in hours. | No | Yes | Yes | DPSIB8.80NGP | Electronic Compensation | 8 | V | Dual-Fuel (Two or more separate fuel sources, separate combustion) | Gasoline (as defined in 1065.710) | C2 | Sequential Multiport Injection | Y | 8.8L | 196 | 3000 | 4-Stroke | Overhead | 1 | 1 | Yes | Heated | Yes | Water/Coolant mixture | Naturally Aspirated | Electronic Microsystems | PPSIBM0063549 | Mobile Part 1048 | 7.38 | g/kW-hr | 0.105 | g/kW-hr |  |  |  |  | 0.13 | g/kW-hr | 1 | Steady-State Multiplicative |  | 1.914 |  | 1.914 |  | 2.929 | 7.4 |  |  |  |  | 0.6 |  | 20.6 |  |  | 0.8 | 970.9 | 0.015 |  | 2022-04-16 13:09 | 2023-01-01
Graham Ford Power Products | GRH | GGRHB06.8WNG | 2016 | Standard | 5000 Hours / 7 Years |  |  | Yes | Yes | No |  | No Compensation Required | 10 | V | Dual-Fuel (Two or more separate fuel sources, separate combustion) | LPG/Propane | 1048 D2 | Mixer | N | 6.8L | 157 | 3600 | 4-Stroke | Overhead | 1 | 1 | Yes | Heated | Yes | Water/Coolant mixture | Naturally Aspirated | Roush Certification | GGRHBM0026090 | Stationary Part 1048 | 0.3268 | g/kW-hr | 0.028 | g/kW-hr |  |  |  |  | 0.0209 | g/kW-hr | 1.591 | Steady-State Multiplicative |  | 1 |  | 1 |  | 2.723 | 0.5 |  |  |  |  | 0.1 |  | 4.4 |  |  | 2.7 | 790 |  |  | 2015-09-15 15:15 | 2015-09-21
Zenith Power Products | ZPP | LZPPB05.7NAE | 2020 | Standard |  |  |  | Yes | Yes | Yes | GZPPB05.7NAE | Electronic Compensation | 8 | V | Dual-Fuel (Two or more separate fuel sources, separate combustion) | LPG/Propane | G2 | Carburetor | Y | 5.7L | 96 | 2200 | 4-Stroke | Overhead | 1 | 1 | Yes | Heated | Yes | Water/Coolant mixture | Naturally Aspirated | Zenith Power Products 2 | LZPPBM0049635 | Part 90 Phase 1 | 70.4 | g/kW-hr | 1.19 | g/kW-hr |  |  |  |  | 6.5 | g/kW-hr | 0 | Steady-State Additive |  | 0 |  | 0 |  | 0 | 70.4 |  |  |  |  | 7.7 |  | 519 |  |  | 13.4 | 606 |  |  | 2019-12-03 18:30 | 2020-01-01
Power Solutions International, Inc. | PSI | KPSIB5.70NGP | 2019 | Standard | 5000 Hours / 7 Years |  |  | No | Yes | Yes | APSIB5.70NGP | Electronic Compensation | 8 | V | Dual-Fuel (Two or more separate fuel sources, separate combustion) | LPG/Propane | 1048 D2 | Mixer | Y | 5.7L | 118.7 | 3000 | 4-Stroke | Overhead | 1 | 1 | Yes | Heated | Yes | Water/Coolant mixture | Naturally Aspirated | Intertek Carnot Emission Services | KPSIBM0040672 | Stationary Part 1048 | 0.52 | g/kW-hr | 0.08 | g/kW-hr |  |  |  |  | 0 | g/kW-hr | 0.145 | Steady-State Additive |  | 0.025 |  |  |  | 0.307 | 0.7 |  |  |  |  | 0.4 |  | 4.4 |  |  | 2.7 | 1168.64 |  |  | 2018-07-24 17:07 | 2019-01-01
Rolls-Royce Solutions America Inc | MDD | NMDDB06.8GBT | 2022 | Standard | 5000 Hours / 7 Years |  |  | Yes | Yes | Yes | DMDDB06.8GBT | Electronic Compensation | 10 | V | Dual-Fuel (Two or more separate fuel sources, separate combustion) | Natural Gas | ISO D-1 | Mixer | Y | 6.8L | 154 | 1800 | 4-Stroke | Overhead | 1 | 1 | Yes | Heated | Yes | Water/Coolant mixture | Turbocharged | Roush Industries - TEST LAB | NMDDBM0060860 | Part 60 Subpart JJJJ Table 1 | 0.02 | g/kW-hr |  |  |  |  | 0.44 | g/kW-hr | 0.02 | g/kW-hr | 1.591 | Steady-State Multiplicative |  |  |  |  | 1 | 2.723 | 0.0 |  |  | 0.4 | 0.1 |  |  | 4 | 1 | 2 |  | 575.65 |  |  | 2021-10-15 11:48 | 2022-01-01
Generac Power Systems, Inc. | GNX | DGNXB02.42NN | 2013 | Standard | Alternative Useful Life | 0 | Part 90 phase 1 does not require a useful life period | No | No | Yes | CGNXB02.42NN | No Compensation Required | 4 | Inline | Single Fuel | Natural Gas | G2 | Mixer | N | 2.4L | 60 | 3600 | 4-Stroke | Overhead | 1 | 1 | No |  | No | Water/Coolant mixture | Naturally Aspirated, Turbocharged | Intertek Carnot Emission Services | DGNXBM0013167 | Stationary | 101.5 | g/kW-hr | 2.09 | g/kW-hr |  |  |  |  | 5.28 | g/kW-hr | 1 | Steady-State Multiplicative |  | 1 |  |  |  | 1 | 102 |  |  |  |  | 7.4 |  | 519 |  |  | 13.4 |  |  |  | 2013-01-02 18:23 | 2013-01-07
Industrial-Irrigation Services, Inc. | INR | RINRB10.3CSE | 2024 | Standard | 5000 Hours / 7 Years |  |  | Yes | Yes | No |  | Electronic Compensation | 8 | V | Dual-Fuel (Two or more separate fuel sources, separate combustion) | Natural Gas | ISO D-1 | Carburetor | Y | 10.3L | 215 | 2800 | 4-Stroke | Overhead | 1 | 1 | Yes | Heated | Yes | Water/Coolant mixture | Naturally Aspirated | Woodward Engine Lab | RINRBM0074980 | Part 60 Subpart JJJJ Table 1 | 0.74 | g/Hp-hr |  |  |  |  | 0.11 | g/Hp-hr | 0.09 | g/Hp-hr | 1.591 | Steady-State Multiplicative |  |  |  |  | 1 | 2.723 | 1.2 |  |  | 0.1 | 0.2 |  |  | 2 | 0.7 | 1 |  | 493 | 0.09 |  | 2023-12-18 22:26 | 2024-01-01
Engine Distributors, Inc. | EDI | JEDIB03.7EN0 | 2018 | Standard |  |  |  | Yes | Yes | Yes | HEDIB03.7EN0 | Electronic Compensation | 6 | V | Single Fuel | Natural Gas | G2 | Mixer | Y | 3.7L | 94.5 | 3600 | 4-Stroke | Overhead | 2 | 2 | Yes | Heated | Yes | Water/Coolant mixture | Naturally Aspirated | EControls, Inc | JEDIBM0035524 | Part 90 Phase 1 | 20.17 | g/kW-hr |  |  | 0.4 | g/kW-hr |  |  | 8.55 | g/kW-hr | 1 | Steady-State Multiplicative |  |  |  | 1 |  | 1 | 20.2 | [5 empty] | 9.0 | 519 |  |  | 13.4 | 644 |  |  | 2017-07-25 18:34 | 2018-01-01
Global Component Technologies Corporation | NFX | HNFXB02.548D | 2017 | Standard | 5000 Hours / 7 Years |  |  | No | No | Yes | ANSXB02.548D | Electronic Compensation | 4 | Inline | Dual-Fuel (Two or more separate fuel sources, separate combustion) | LPG/Propane | C2 | Throttle Body Injection | Y | 2.5L | 41.6 | 2800 | 4-Stroke | Overhead | 2 | 2 | Yes | Heated | Yes | Water/Coolant mixture | Naturally Aspirated | Nissan Techno Co., Ltd. (NRLSI Test Lab) | HNFXBM0038469 | Mobile Part 1048 | 0.86 | g/kW-hr | 0.32 | g/kW-hr |  |  |  |  | 0 | g/kW-hr | 1.686 | Steady-State Multiplicative |  | 1.084 |  |  |  | 1.808 | 1.4 |  |  |  |  | 0.3 |  | 20.6 |  |  | 0.8 |  |  |  | 2017-12-17 23:17 | 2017-12-25
Power Solutions International, Inc. | PSI | FPSIB8.10TNP | 2015 | Standard | 5000 Hours / 7 Years |  |  | Yes | Yes | Yes | APWRB8.10TNP | Electronic Compensation | 6 | Inline | Dual-Fuel (Two or more separate fuel sources, separate combustion) | LPG/Propane | 1048 D2 | Mixer | Y | 8.1L | 182 | 2000 | 4-Stroke | Overhead | 1 | 1 | Yes | Heated | Yes | Water/Coolant mixture | Turbocharged | Intertek Carnot Emission Services | FPSIBM0020856 | Mobile | 0.397 | g/kW-hr | 0.113 | g/kW-hr |  |  |  |  | 0.007 | g/kW-hr | 1.591 | Steady-State Multiplicative |  | 1 |  | 1 |  | 2.723 | 0.6 |  |  |  |  | 0.1 |  | 4.4 |  |  | 2.7 |  |  |  | 2014-09-08 11:22 | 2015-01-01
Rolls-Royce Solutions America Inc | MDD | LMDDB06.8GBY | 2020 | Standard | 5000 Hours / 7 Years |  |  | Yes | Yes | Yes | FMDDB06.8GBY | Electronic Compensation | 10 | V | Dual-Fuel (Two or more separate fuel sources, separate combustion) | LPG/Propane | 1048 D2 | Mixer | Y | 6.8L | 154 | 1800 | 4-Stroke | Overhead | 1 | 1 | Yes | Heated | Yes | Water/Coolant mixture | Turbocharged | Roush Industries - TEST LAB | LMDDBM0047933 | Stationary Part 1048 | 0.13 | g/kW-hr | 0.05 | g/kW-hr |  |  |  |  | 0.04 | g/kW-hr | 1.591 | Steady-State Multiplicative |  | 1 |  |  |  | 2.723 | 0.2 |  |  |  |  | 0.2 |  | 4.4 |  |  | 2.7 | 718.98 |  |  | 2019-09-12 08:29 | 2020-01-01
Engine Distributors, Inc. | EDI | CEDIB02.5MSG | 2012 | Standard | 5000 Hours / 7 Years |  |  | Yes | Yes | No |  | Electronic Compensation | 4 | Inline | Dual-Fuel (Two or more separate fuel sources, separate combustion) | Gasoline (as defined in 1065.710) | ISO D-1 | Sequential Multiport Injection | Y | 2.5L | 64.3 | 3200 | 4-Stroke | Overhead | 2 | 2 | Yes | Heated | Yes | Water/Coolant mixture | Naturally Aspirated | EControls, Inc | CEDIBM0009077 | Stationary | 0.43 | g/kW-hr | 0.04 | g/kW-hr |  |  |  |  | 0.02 | g/kW-hr |  |  |  | 0 |  | 0 |  | 0.08 | [5 empty] | 0.1 |  | 20.6 |  |  | 0.8 | 804 | 0.02 |  | 2012-04-06 18:01 | 2012-06-01
Global Component Technologies Corporation | NFX | PNFXB04.546D | 2023 | Standard | 5000 Hours / 7 Years |  |  | No | No | Yes | DNFXB04.546D | Electronic Compensation | 6 | Inline | Dual-Fuel (Two or more separate fuel sources, separate combustion) | Gasoline (as defined in 1065.710) | C2 | Multiport Injection | Y | 4.5L, 4.5L | 71.4 | 2450 | 4-Stroke | Overhead | 2 | 2 | Yes | Heated | Yes | Water/Coolant mixture | Naturally Aspirated | SGS North America Inc. (NRSI Test Lab) | PNFXBM0073842 | Mobile Part 1048 | 3.84 | g/kW-hr | 0.48 | g/kW-hr |  |  |  |  | 0.01 | g/kW-hr | 1.686 | Steady-State Multiplicative |  | 1.084 |  |  |  | 1.808 | 6.5 |  |  |  |  | 0.5 |  | 20.6 |  |  | 0.8 |  |  |  | 2023-11-07 01:33 | 2023-01-01
Cummins Inc. | CEX | PCEXB08.9ALB | 2023 | Standard | 5000 Hours / 7 Years |  |  | Yes | No | Yes | HCEXB08.9ALB | Electronic Compensation | 6 | Inline | Dual-Fuel (Two or more separate fuel sources, separate combustion) | Natural Gas | ISO D-1 | Mixer | Y | 8.9L | 179 | 1800 | 4-Stroke | Overhead | 1 | 1 | Yes | Heated | Yes | Water/Coolant mixture | Turbocharged | Cummins Power Generation | PCEXBM0067822 | Part 60 Subpart JJJJ Table 1 | 1.42 | g/Hp-hr |  |  |  |  | 0.24 | g/Hp-hr | 1.49 | g/kW-hr | 0.14 | Steady-State Additive |  |  |  |  | 0.04 | 0 | 1.6 |  |  | 0.3 | 1.5 |  |  | 4 | 1 | 2 |  |  |  |  | 2022-11-11 15:18 | 2022-11-11
Engine Distributors, Inc. | EDI | CEDIB02.3DSG | 2012 | Standard | 5000 Hours / 7 Years |  |  | Yes | Yes | Yes | BEDIB02.3DSG | Electronic Compensation | 4 | Inline | Dual-Fuel (Two or more separate fuel sources, separate combustion) | Gasoline (as defined in 1065.710) | ISO D-1 | Sequential Multiport Injection | Y | 2.3L | 59 | 3200 | 4-Stroke | Overhead | 1 | 1 | Yes | Heated | Yes | Water/Coolant mixture | Naturally Aspirated | Intertek Carnot Emission Services | CEDIBM0009090 | Stationary | 0.64 | g/kW-hr | 0.05 | g/kW-hr |  |  |  |  | 0.08 | g/kW-hr |  |  |  | 1 |  |  |  | 2.723 | 0.6 |  |  |  |  | 0.3 |  | 20.6 |  |  | 0.8 | 689 |  |  | 2012-04-06 19:26 | 2012-04-07
Power Solutions International, Inc. | PSI | DPSIB5.70NGP | 2013 | Standard | 5000 Hours / 7 Years |  |  | No | Yes | Yes | APSIB5.70NGP | Electronic Compensation | 8 | V | Dual-Fuel (Two or more separate fuel sources, separate combustion) | LPG/Propane | 1048 D2 | Mixer | Y | 5.7L | 118.7 | 3000 | 4-Stroke | Overhead | 1 | 1 | Yes | Heated | Yes | Water/Coolant mixture | Naturally Aspirated | Intertek Carnot Emission Services | DPSIBM0011286 | Mobile | 0.52 | g/kW-hr | 0.08 | g/kW-hr |  |  |  |  | 0 | g/kW-hr | 1 | Steady-State Multiplicative |  | 4.719 |  | 4.719 |  | 1.933 | 0.5 |  |  |  |  | 0.4 |  | 4.4 |  |  | 2.7 | 1168.64 |  |  | 2012-10-25 14:28 | 2013-01-01
KEM Equipment, Inc. | KEM | JKEMB08.0CS1 | 2018 | Standard | 5000 Hours / 7 Years |  |  | Yes | Yes | Yes | DKEMB08.0CS1 | Electronic Compensation | 8 | V | Dual-Fuel (Two or more separate fuel sources, separate combustion) | Natural Gas | ISO D-1 | Mixer | Y | 8L | 125.2 | 2400 | 4-Stroke | Overhead | 1 | 1 | Yes | Heated | Yes | Water/Coolant mixture | Naturally Aspirated | KEM Emission Certificate Test Laboratory | JKEMBM0035345 | Part 60 Subpart JJJJ Table 1 | 0.54 | g/kW-hr |  |  |  |  | 0.23 | g/kW-hr | 0.07 | g/kW-hr | 1.591 | Steady-State Multiplicative |  |  |  |  | 1 | 2.723 | 0.9 |  |  | 0.2 | 0.2 |  |  | 2.7 | 0.9 | 1.3 |  | 579 |  |  | 2017-07-19 02:34 | 2018-01-01
Engine Distributors, Inc. | EDI | NEDIB03.5LSG | 2022 | Standard | 5000 Hours / 7 Years |  |  | Yes | No | Yes | MEDIB03.5LSG | Electronic Compensation | 6 | V | Dual-Fuel (Two or more separate fuel sources, separate combustion) | LPG/Propane | 1048 D2 | Mixer | Y | 3.5L | 100.8 | 3600 | 4-Stroke | Overhead | 2 | 2 | Yes | Heated | Yes | Water/Coolant mixture | Naturally Aspirated | Electronic Microsystems Llc | NEDIBM0062933 | Stationary Part 1048 | 0.19 | g/kW-hr | 0.03 | g/kW-hr |  |  |  |  | 0 | g/kW-hr | 1.591 | Steady-State Multiplicative |  | 1 |  | 1 |  | 2.723 | 0.3 |  |  |  |  | 0.0 |  | 20.6 |  |  | 0.8 | 824 | 0 | 0.02 | 2022-02-25 12:07 | 2022-05-31
Engine Distributors, Inc. | EDI | REDIB03.5LSG | 2024 | Standard | 5000 Hours / 7 Years |  |  | Yes | No | Yes | MEDIB03.5LSG | Electronic Compensation | 6 | V | Dual-Fuel (Two or more separate fuel sources, separate combustion) | Natural Gas | ISO D-1 | Mixer | Y | 3.5L | 90.5 | 3600 | 4-Stroke | Overhead | 2 | 2 | Yes | Heated | Yes | Water/Coolant mixture | Naturally Aspirated | Electronic Microsystems Llc | REDIBM0073402 | Stationary Part 1048 | 0.41 | g/kW-hr |  |  | 0 | g/kW-hr |  |  | 0 | g/kW-hr | 1.591 | Steady-State Multiplicative |  | 1 |  | 1 |  | 2.723 | 0.7 | [5 empty] | 0.0 | 20.6 |  |  | 0.8 | 637 | 0.27 | 0.01 | 2023-10-19 20:15 | 2024-01-01
Springfield Remanufacturing Corp. | SPR | HSPRB08.0SCM | 2017 | Standard | 5000 Hours / 7 Years |  |  | Yes | Yes | Yes | FSPRB08.0SCM | Electronic Compensation | 8 | V | Dual-Fuel (Two or more separate fuel sources, separate combustion) | Natural Gas | ISO D-1 | Carburetor | Y | 7.4L, 8L | 164 | 2800 | 4-Stroke | Overhead | 1 | 1 | Yes | Heated | Yes | Water/Coolant mixture | Naturally Aspirated | Electronic MicroSystems | HSPRBM0033805 | Part 60 Subpart JJJJ Table 1 | 0.31 | g/kW-hr |  |  |  |  | 0 | g/kW-hr | 0.01 | g/kW-hr | 0.432 | Steady-State Additive |  |  |  |  | 0 | 0.08 | 0.7 |  |  | 0.0 | 0.1 |  |  | 2.7 | 0.9 | 1.3 | 2.7 | 631 | 0.1 |  | 2017-03-09 09:39 | 2017-03-10
Engine Distributors, Inc. | EDI | REDIB02.5MSG | 2024 | Standard | 5000 Hours / 7 Years |  |  | Yes | No | Yes | CEDIB02.5MSG | Electronic Compensation | 4 | Inline | Dual-Fuel (Two or more separate fuel sources, separate combustion) | Gasoline (as defined in 1065.710) | 1048 D2 | Sequential Multiport Injection | Y | 2.5L | 64.3 | 3200 | 4-Stroke | Overhead | 2 | 2 | Yes | Heated | Yes | Water/Coolant mixture | Naturally Aspirated | Electronic Microsystems Llc | REDIBM0074574 | Stationary Part 1048 | 0.48 | g/kW-hr | 0.01 | g/kW-hr |  |  |  |  | 0.02 | g/kW-hr | 1.591 | Steady-State Multiplicative |  | 0 |  | 0 |  | 0.08 | 0.8 |  |  |  |  | 0.1 |  | 20.6 |  |  | 0.8 | 954 | 0 |  | 2023-12-04 09:59 | 2024-01-01
Kubota Corporation | KBX | PKBXB02.5GFA | 2023 | Standard | 5000 Hours / 7 Years |  |  | No | No | Yes | DKBXB02.5GFA | Electronic Compensation | 4 | Inline | Dual-Fuel (Two or more separate fuel sources, separate combustion) | Gasoline (as defined in 1065.710) | Part 1048 Transient | Multiport Injection | Y | 2.5L | 44.5 | 2724 | 4-Stroke | Overhead | 1 | 1 | Yes | Heated | Yes | Water/Coolant mixture | Naturally Aspirated | Kubota Corporation - Rinkai Plant | PKBXBM0069811 | Mobile Part 1048 | 2.88 | g/kW-hr | 0.01 | g/kW-hr |  |  |  |  | 0.07 | g/kW-hr | 1.297 | Transient Multiplicative |  | 1 |  | 1 |  | 1.226 | 3.7 |  |  |  |  | 0.1 |  | 20.6 |  |  | 0.8 | 1063 | 0.002 | 0.007 | 2023-04-17 21:34 | 2023-05-01
Bucks Engines | BKS | EBKSB04.3MCE | 2014 | Standard | 5000 Hours / 7 Years |  |  | Yes | Yes | Yes | 9BKSB04.3MCE | Electronic Compensation | 6 | V | Dual-Fuel (Two or more separate fuel sources, separate combustion) | LPG/Propane | C2 | Mixer | Y | 4.3L | 81.3 | 3000 | 4-Stroke | Overhead | 1 | 1 | Yes | Heated | Yes | Water/Coolant mixture | Naturally Aspirated | Carnot Emission Services | EBKSBM0016049 | Mobile | 0.06 | g/kW-hr | 0.15 | g/kW-hr |  |  |  |  | 0 | g/kW-hr | 2.31 | Steady-State Multiplicative |  | 4.02 |  |  |  | 1 | 0.1 |  |  |  |  | 0.6 |  | 4.4 |  |  | 2.7 | 946 |  |  | 2013-08-20 13:24 | 2014-01-01
KEM Equipment, Inc. | KEM | PKEMB03.0CS1 | 2023 | Standard | 5000 Hours / 7 Years |  |  | Yes | Yes | Yes | AKEMB03.0CN1 | Electronic Compensation | 4 | Inline | Dual-Fuel (Two or more separate fuel sources, separate combustion) | LPG/Propane | 1048 D2 | Mixer | Y | 3L | 61.3 | 2700 | 4-Stroke | Overhead | 1 | 1 | Yes | Heated | Yes | Water/Coolant mixture | Naturally Aspirated | KEM Emission Certificate Test Laboratory | PKEMBM0066643 | Stationary Part 1048 | 0.29 | g/kW-hr | 0.17 | g/kW-hr |  |  |  |  | 0.02 | g/kW-hr | 1.591 | Steady-State Multiplicative |  | 1 |  | 1 |  | 2.723 | 0.5 |  |  |  |  | 0.2 |  | 20.6 |  |  | 0.8 | 938 |  |  | 2022-09-26 19:17 | 2023-01-01
INNIO Waukesha Gas Engines Inc. | DRS | RDRSB24.0VGF | 2024 | Standard | Alternative Useful Life | 12000 | Please see EPA agreement via email titled, "RE DFs for Dresser Inc 24L and 18L 12 000 hour Useful Life." | Yes | Yes | Yes | HDRSB24.0VGF | Electronic Compensation | 8 | Inline | Dual-Fuel (Two or more separate fuel sources, separate combustion) | LPG/Propane | 1048 D2 | Carburetor | Y | 24L | 436.2 | 1800 | 4-Stroke | Overhead | 2 | 2 | Yes | Heated | Yes | Water/Coolant mixture | Turbocharged | Electronic Microsystems LLC | RDRSBM0074544 | Stationary Part 1048 | 0.56 | g/kW-hr | 0.16 | g/kW-hr |  |  |  |  | 0.03 | g/kW-hr | 1.39 | Steady-State Multiplicative |  | 2.31 |  |  |  | 4.22 | 0.8 |  |  |  |  | 0.5 |  | 20.6 |  |  | 0.8 | 993 | 0 |  | 2023-12-01 15:54 | 2024-01-01
Toyota Material Handling, Inc. | TIE | CTIEB02.204Y | 2012 | Standard | 5000 Hours / 7 Years |  |  | No | No | Yes | 7TIEB02.204Y | Electronic Compensation | 4 | Inline | Dual-Fuel (Two or more separate fuel sources, separate combustion) | LPG/Propane | C2 | Throttle Body Injection | Y | 2.2L | 42 | 2570 | 4-Stroke | Overhead | 2 | 2 | Yes | Heated | Yes | Water/Coolant mixture | Naturally Aspirated | TICO | CTIEBM0005119 | Mobile | 4.44 | g/kW-hr | 0.17 | g/kW-hr |  |  |  |  | 0.03 | g/kW-hr | 1.21 | Steady-State Multiplicative |  | 1.11 |  | 1.11 |  | 1.9 | 5.4 |  |  |  |  | 0.2 |  | 20.6 |  |  | 0.8 | 898 | 0.085 |  | 2011-08-30 07:01 | 2011-12-01
Power Solutions International, Inc. | PSI | JPSIB2.40GLP | 2018 | Standard | 5000 Hours / 7 Years |  |  | No | No | Yes | CPSIB2.40GLP | No Compensation Required | 4 | Inline | Dual-Fuel (Two or more separate fuel sources, separate combustion) | Gasoline (as defined in 1065.710) | Part 1048 Transient | Sequential Multiport Injection | Y | 2L, 2.4L | 41 | 2800 | 4-Stroke | Overhead | 2 | 2 | Yes | Heated | Yes | Water/Coolant mixture | Naturally Aspirated | EControls, LLC | JPSIBM0034608 | Mobile Part 1048 | 0.85 | g/kW-hr | 0.038 | g/kW-hr |  |  |  |  | 0.093 | g/kW-hr | 1 | Transient Multiplicative |  | 1 |  | 1 |  | 1 | 0.8 |  |  |  |  | 0.1 |  | 4.4 |  |  | 2.7 | 1025 | 0.029 |  | 2017-05-26 10:06 | 2018-01-01
Weichai America Corporation | WCA | MWCAB09.7GNA | 2021 | Standard | 5000 Hours / 7 Years |  |  | No | Yes | Yes | JWCAB09.7GNA | Electronic Compensation | 6 | Inline | Dual-Fuel (Two or more separate fuel sources, separate combustion) | Natural Gas | ISO D-1 | Mixer | Y | 9.7L | 138 | 2200 | 4-Stroke | Overhead | 2 | 2 | Yes | Heated | Yes | Water/Coolant mixture | Naturally Aspirated | Econtrols, Inc. | MWCABM0055246 | Part 60 Subpart JJJJ Table 1 | 0.14 | g/Hp-hr |  |  |  |  | 0.081 | g/Hp-hr | 0 | g/Hp-hr | 1.591 | Steady-State Multiplicative |  | 1 |  | 1 | 1 | 2.723 | 0.2 |  |  | 0.1 | 0.0 |  |  | 2 | 0.7 | 1 |  | 468.825 | 0.779 | 0.003 | 2020-11-03 17:05 | 2021-01-01
Zenith Power Products | ZPP | NZPPB08.8NAS | 2022 | Standard | 5000 Hours / 7 Years |  |  | Yes | Yes | Yes | EZPPB08.8NAS | Electronic Compensation | 6 | Inline | Dual-Fuel (Two or more separate fuel sources, separate combustion) | Natural Gas | 1048 D2 | Mixer | Y | 8.8L | 134 | 2200 | 4-Stroke | Overhead | 1 | 1 | Yes | Heated | Yes | Water/Coolant mixture | Naturally Aspirated | Zenith Power Products | NZPPBM0062127 | Mobile Part 1048 | 0.31 | g/kW-hr |  |  | 0.04 | g/kW-hr |  |  | 0.06 | g/kW-hr | 1.591 | Steady-State Multiplicative |  | 1 |  | 1 |  | 2.723 | 0.5 | [5 empty] | 0.2 | 4.4 |  |  | 2.7 | 814 | 0.5 |  | 2021-12-11 16:57 | 2022-01-01
Weichai America Corporation | WCA | LWCAB04.5WHG | 2020 | Standard | 5000 Hours / 7 Years |  |  | No | Yes | Yes | KWCAB04.5WHG | Electronic Compensation | 4 | Inline | Dual-Fuel (Two or more separate fuel sources, separate combustion) | Natural Gas | ISO D-1 | Mixer | Y | 4.5L | 57.9 | 2200 | 4-Stroke | Overhead | 1 | 1 | Yes | Heated | Yes | Water/Coolant mixture | Naturally Aspirated | Excel Engineering | LWCABM0050511 | Stationary Part 1048 | 1.9 | g/kW-hr |  |  | 0.01 | g/kW-hr |  |  | 0 | g/kW-hr | 1.591 | Steady-State Multiplicative |  | 1 |  | 1 |  | 2.723 | 3.0 | [5 empty] | 0.0 | 20.6 |  |  | 0.8 | 667 | 0.05 | 0 | 2020-01-30 15:54 | 2020-02-15
Zenith Power Products | ZPP | FZPPB02.8GSE | 2015 | Standard | 5000 Hours / 7 Years |  |  | Yes | Yes | Yes | 8ZPPB02.8GSE | Electronic Compensation | 4 | Inline | Dual-Fuel (Two or more separate fuel sources, separate combustion) | LPG/Propane | 1048 D2 | Carburetor | Y | 2.8L | 60 | 3200 | 4-Stroke | Overhead | 1 | 1 | Yes | Heated | Yes | Water/Coolant mixture | Naturally Aspirated | Electronic MicroSystems, LLC | FZPPBM0022645 | Mobile | 0.29 | g/kW-hr | 0.02 | g/kW-hr |  |  |  |  | 0.02 | g/kW-hr | 1.591 | Steady-State Multiplicative |  | 1 |  |  |  | 2.723 | 0.5 |  |  |  |  | 0.1 |  | 20.6 |  |  | 0.8 |  |  |  | 2014-12-18 10:37 | 2015-01-19
Generac Power Systems, Inc. | GNX | NGNXB08.92O1 | 2022 | Standard | 5000 Hours / 7 Years |  |  | Yes | No | Yes | HGNXB08.92O1 | Electronic Compensation | 8 | V | Single Fuel | Natural Gas | ISO D-1 | Mixer | Y | 8.9L | 114.1 | 1800 | 4-Stroke | Overhead | 1 | 1 | Yes | Heated | Yes | Water/Coolant mixture | Naturally Aspirated | The Waukesha Facility (HQ) | NGNXBM0063163 | Part 60 Subpart JJJJ Table 1 | 0.04 | g/kW-hr |  |  |  |  | 0 | g/kW-hr | 0.16 | g/kW-hr | 1.591 | Steady-State Multiplicative |  |  |  |  | 1 | 2.723 | 0.1 |  |  | 0.0 | 0.4 |  |  | 4 | 1 | 2 |  | 602 |  |  | 2022-03-11 16:35 | 2022-03-11
Power Solutions International, Inc. | PSI | KPSIB8.80NGP | 2019 | Standard | 5000 Hours / 7 Years |  |  | Yes | Yes | Yes | DPSIB8.80NGP | Electronic Compensation | 8 | V | Dual-Fuel (Two or more separate fuel sources, separate combustion) | Natural Gas | 1048 D2 | Mixer | Y | 8.8L | 183 | 3000 | 4-Stroke | Overhead | 1 | 1 | Yes | Heated | Yes | Water/Coolant mixture | Naturally Aspirated | Electronic Microsystems | KPSIBM0044775 | Mobile Part 1048 | 0.422 | g/kW-hr |  |  | 0.001 | g/kW-hr |  |  | 0.025 | g/kW-hr | 1 | Steady-State Multiplicative |  | 1.914 |  | 1.914 |  | 2.929 | 0.4 | [5 empty] | 0.1 | 20.6 |  |  | 0.8 | 630.3 | 0.116 |  | 2019-03-08 12:35 | 2019-03-08
Engine Distributors, Inc. | EDI | NEDIB06.2RSG | 2022 | Standard | 5000 Hours / 7 Years |  |  | Yes | No | Yes | JEDIB06.2RSG | Electronic Compensation | 8 | V | Dual-Fuel (Two or more separate fuel sources, separate combustion) | LPG/Propane | 1048 D2 | Mixer | Y | 6.2L | 146 | 3600 | 4-Stroke | Overhead | 1 | 1 | Yes | Heated | Yes | Water/Coolant mixture | Naturally Aspirated | EControls, Inc | NEDIBM0061759 | Stationary Part 1048 | 0.43 | g/kW-hr |  |  | 0.02 | g/kW-hr |  |  | 0.03 | g/kW-hr | 1.591 | Steady-State Multiplicative |  | 1 |  | 1 |  | 2.723 | 0.7 | [5 empty] | 0.1 | 20.6 |  |  | 0.8 | 834 | 0.02 | 0.01 | 2021-11-23 17:34 | 2022-01-01
Cummins Inc. | CEX | RCEXB02.4AAA | 2024 | Standard |  |  |  | No | No | Yes | FCEXB02.4AAA | Electronic Compensation | 4 | Inline | Dual-Fuel (Two or more separate fuel sources, separate combustion) | Natural Gas | G2 | Mixer | Y | 2.4L | 52.2 | 1800 | 4-Stroke | Overhead | 2 | 2 | Yes | Heated | Yes | Water/Coolant mixture | Turbocharged | Cummins Power Generation | RCEXBM0079831 | Part 1054 Phase 1 Class II | 49.3 | g/kW-hr |  |  | 0.4 | g/kW-hr |  |  | 7 | g/kW-hr | 0 | Steady-State Additive |  | 0 |  | 0 |  | 0 | 49 | [5 empty] | 7.4 | 519 |  |  | 13.4 |  |  |  | 2024-10-02 14:11 | 2024-10-02
Cummins Inc. | CEX | KCEXB14.0AAA | 2019 | Standard | 5000 Hours / 7 Years |  |  | No | Yes | Yes | DCEXB14.0AAA | Electronic Compensation | 6 | Inline | Dual-Fuel (Two or more separate fuel sources, separate combustion) | LPG/Propane | 1048 D2 | Carburetor | Y | 14L | 191 | 1800 | 4-Stroke | Overhead | 2 | 2 | Yes | Heated | Yes | Water/Coolant mixture | Turbocharged | FEV | KCEXBM0042635 | Mobile Part 1048 | 0.88 | g/kW-hr | 0.12 | g/kW-hr |  |  |  |  | 0.01 | g/kW-hr | 2.666 | Steady-State Multiplicative |  | 4.245 |  | 4.245 |  | 1 | 2.3 |  |  |  |  | 0.5 |  | 4.4 |  |  | 2.7 | 929 | 0.058 | 0.015 | 2018-10-11 16:20 | 2018-11-01
Engine Distributors, Inc. | EDI | NEDIB03.5LSG | 2022 | Standard | 5000 Hours / 7 Years |  |  | Yes | No | Yes | MEDIB03.5LSG | Electronic Compensation | 6 | V | Dual-Fuel (Two or more separate fuel sources, separate combustion) | Natural Gas | 1048 D2 | Mixer | Y | 3.5L | 90.5 | 3600 | 4-Stroke | Overhead | 2 | 2 | Yes | Heated | Yes | Water/Coolant mixture | Naturally Aspirated | Electronic Microsystems Llc | NEDIBM0062925 | Stationary Part 1048 | 0.31 | g/kW-hr |  |  | 0 | g/kW-hr |  |  | 0 | g/kW-hr | 1.591 | Steady-State Multiplicative |  | 1 |  | 1 |  | 2.723 | 0.5 | [5 empty] | 0.0 | 20.6 |  |  | 0.8 | 736 | 0.99 | 0.03 | 2022-02-25 12:07 | 2022-05-31
Power Solutions International, Inc. | PSI | GPSIB8.80NGP | 2016 | Standard | 5000 Hours / 7 Years |  |  | Yes | Yes | Yes | DPSIB8.80NGP | Electronic Compensation | 8 | V | Dual-Fuel (Two or more separate fuel sources, separate combustion) | LPG/Propane | 1048 D2 | Mixer | Y | 8.8L | 183 | 3000 | 4-Stroke | Overhead | 1 | 1 | Yes | Heated | Yes | Water/Coolant mixture | Naturally Aspirated | Electronic Microsystems | GPSIBM0028866 | Mobile Part 1048 | 0.953 | g/kW-hr | 0.035 | g/kW-hr |  |  |  |  | 0.011 | g/kW-hr | 1 | Steady-State Multiplicative |  | 1.914 |  | 1.914 |  | 2.929 | 1.0 |  |  |  |  | 0.1 |  | 20.6 |  |  | 0.8 | 702.1 | 0.001 |  | 2016-03-31 13:14 | 2016-01-01
Power Solutions International, Inc. | PSI | HPSIB8.10TNP | 2017 | Standard | 5000 Hours / 7 Years |  |  | No | Yes | Yes | APWRB8.10TNP | Electronic Compensation | 6 | Inline | Dual-Fuel (Two or more separate fuel sources, separate combustion) | Natural Gas | ISO D-1 | Mixer | Y | 8.1L | 182 | 2000 | 4-Stroke | Overhead | 1 | 1 | Yes | Heated | Yes | Water/Coolant mixture | Turbocharged | Intertek Carnot Emission Services | HPSIBM0030666 | Part 60 Subpart JJJJ Table 1 | 0.053 | g/Hp-hr |  |  |  |  | 0.029 | g/Hp-hr | 0.003 | g/Hp-hr | 1.01 | Steady-State Multiplicative |  |  |  |  | 2.798 | 2.465 | 0.1 |  |  | 0.1 | 0.0 |  |  | 2 | 0.7 | 1 |  | 455.51 | 0.802 |  | 2016-09-06 10:41 | 2017-01-01
INNIO Waukesha Gas Engines Inc. | DRS | JDRSB24.0VGF | 2018 | Standard | Alternative Useful Life | 12000 | Please see EPA agreement via email titled, "RE DFs for Dresser Inc 24L and 18L 12 000 hour Useful Life." | Yes | Yes | Yes | HDRSB24.0VGF | Electronic Compensation | 8 | Inline | Dual-Fuel (Two or more separate fuel sources, separate combustion) | LPG/Propane | 1048 D2 | Carburetor | Y | 24L | 436.2 | 1800 | 4-Stroke | Overhead | 2 | 2 | Yes | Heated | Yes | Water/Coolant mixture | Turbocharged | Electronic Microsystems LLC | JDRSBM0037056 | Mobile Part 1048 | 0.92 | g/kW-hr | 0.27 | g/kW-hr |  |  |  |  | 0.03 | g/kW-hr | 1.39 | Steady-State Multiplicative |  | 2.31 |  | 2.31 |  | 4.22 | 1.3 |  |  |  |  | 0.8 |  | 11.1 |  |  | 1.3 | 937 | 0.01 |  | 2017-10-11 15:51 | 2018-01-01
ENER-G Rudox LLC | RDX | LRDXB12.8MNA | 2020 | Standard | Alternative Useful Life | 8760 | An 8760 hour useful life is justified because RDX offers a 1 year, unlimited hour, warranty on the GRDXB12.8MNA engine. | Yes | Yes | Yes | GRDXB12.8MNA | Electronic Compensation | 6 | Inline | Single Fuel | Natural Gas | ISO D-1 | Carburetor | Y | 12.8L | 170 | 1800 | 4-Stroke | Overhead | 1 | 1 | Yes | Heated | Yes | Water/Coolant mixture | Naturally Aspirated | ENER-G Rudox Inc. | LRDXBM0051053 | Part 60 Subpart JJJJ Table 1 | 0.07 | g/Hp-hr |  |  |  |  | 0.01 | g/Hp-hr | 0 | g/Hp-hr | 1.591 | Steady-State Multiplicative |  |  |  |  | 1 | 2.723 | 0.1 |  |  | 0.0 | 0.0 |  |  | 2 | 0.7 | 1 |  | 445 | 0.31 |  | 2020-03-31 17:03 | 2020-05-01
Aegis Energy Services LLC | AGN | NAGNB07.4CHP | 2022 | Standard | 5000 Hours / 7 Years |  |  | Yes | Yes | Yes | FAGNB07.4CHP | Electronic Compensation | 8 | V | Single Fuel | Natural Gas | ISO D-1 | Carburetor | Y | 7.4L | 105.1 | 2400 | 4-Stroke | Overhead | 1 | 1 | Yes | Heated | Yes | Water/Coolant mixture | Naturally Aspirated | Electronic MicroSystems | NAGNBM0059281 | Part 60 Subpart JJJJ Table 1 | 0.65 | g/Hp-hr |  |  |  |  | 0.02 | g/Hp-hr | 0.07 | g/Hp-hr | 1.591 | Steady-State Multiplicative |  |  |  |  | 1 | 2.723 | 1.0 |  |  | 0.0 | 0.2 |  |  | 2 | 0.7 | 1 |  | 510 | 0.94 |  | 2021-08-18 13:16 | 2022-01-01
KION North America Corp. | LLT | JLLTB03.6VWX | 2018 | Standard | 5000 Hours / 7 Years |  |  | No | No | Yes | 9LLTB03.2VWX | No Compensation Required | 6 | Inline | Single Fuel | LPG/Propane | C2 | Mixer | Y | 3.6L | 57.9 | 2800 | 4-Stroke | Overhead | 2 | 2 | Yes | Heated | Yes | Water/Coolant mixture | Naturally Aspirated | TNO Science and Industry | JLLTBM0034139 | Mobile Part 1048 | 0.32 | g/kW-hr | 0.1 | g/kW-hr |  |  |  |  | 0.01 | g/kW-hr | 0 | Steady-State Additive |  | 0 |  |  |  | 3 | 0.3 |  |  |  |  | 0.1 |  | 7.9 |  |  | 1.7 |  |  |  | 2017-04-04 10:47 | 2018-01-01
Zenith Power Products | ZPP | JZPPB02.8P28 | 2018 | Standard | 5000 Hours / 7 Years |  |  | Yes | Yes | Yes | 8ZPPB02.8P28 | Electronic Compensation | 4 | Inline | Dual-Fuel (Two or more separate fuel sources, separate combustion) | Natural Gas | ISO D-1 | Carburetor | Y | 2.8L | 58 | 3200 | 4-Stroke | Overhead | 1 | 1 | Yes | Heated | Yes | Water/Coolant mixture | Naturally Aspirated | Zenith Power Products | JZPPBM0038333 | Stationary Part 1048 | 0.69 | g/kW-hr |  |  | 0 | g/kW-hr |  |  | 0.01 | g/kW-hr | 1.591 | Steady-State Multiplicative |  | 1 |  | 1 |  | 2.723 | 1.1 | [5 empty] | 0.0 | 4.4 |  |  | 2.7 |  |  |  | 2017-12-07 18:22 | 2018-01-01
Weichai America Corporation | WCA | LWCAB09.7GTA | 2020 | Standard | 5000 Hours / 7 Years |  |  | No | Yes | Yes | JWCAB09.7GTA | Electronic Compensation | 6 | Inline | Dual-Fuel (Two or more separate fuel sources, separate combustion) | LPG/Propane | 1048 D2 | Mixer | Y | 9.7L | 242 | 2200 | 4-Stroke | Overhead | 2 | 2 | Yes | Heated | Yes | Water/Coolant mixture | Turbocharged | Econtrols, Inc. | LWCABM0048153 | Mobile Part 1048 | 0.654 | g/kW-hr | 0.119 | g/kW-hr | 0.088 | g/kW-hr |  |  | 0.023 | g/kW-hr | 1.591 | Steady-State Multiplicative |  | 1 |  | 1 |  | 2.723 | 1.0 |  |  |  |  | 0.2 | 0.2 | 20.6 |  |  | 0.8 | 841.287 | 0.031 | 0.012 | 2019-09-26 16:25 | 2020-01-01
Zenith Power Products | ZPP | BZPPB02.8P28 | 2011 | Standard | 5000 Hours / 7 Years |  |  | Yes | Yes | Yes | 8ZPPB02.8P28 | Electronic Compensation | 4 | Inline | Dual-Fuel (Two or more separate fuel sources, separate combustion) | LPG/Propane | C2 | Carburetor | Y | 2.8L | 60 | 3200 | 4-Stroke | Overhead | 1 | 1 | Yes | Heated | Yes | Water/Coolant mixture | Naturally Aspirated | Electronic MicroSystems, LLC | BZPPBM0001832 | Mobile | 0.21 | g/kW-hr | 0.02 | g/kW-hr |  |  |  |  | 0.02 | g/kW-hr | 1.591 | Steady-State Multiplicative |  | 1 |  | 1 |  | 2.723 | 0.3 |  |  |  |  | 0.1 |  | 4.4 |  |  | 2.7 |  |  |  | 2010-12-09 10:57 | 2011-01-01
Zenith Power Products | ZPP | HZPPB02.8P28 | 2017 | Standard | 5000 Hours / 7 Years |  |  | Yes | Yes | Yes | 8ZPPB02.8P28 | Electronic Compensation | 4 | Inline | Dual-Fuel (Two or more separate fuel sources, separate combustion) | Gasoline (as defined in 1065.710) | C2 | Sequential Multiport Injection | Y | 2.8L | 60 | 3200 | 4-Stroke | Overhead | 1 | 1 | Yes | Heated | Yes | Water/Coolant mixture | Naturally Aspirated | Electronic MicroSystems, LLC | HZPPBM0032132 | Mobile Part 1048 | 0.54 | g/kW-hr | 0.05 | g/kW-hr |  |  |  |  | 0.01 | g/kW-hr | 1.591 | Steady-State Multiplicative |  | 1 |  | 1 |  | 2.723 | 0.9 |  |  |  |  | 0.1 |  | 4.4 |  |  | 2.7 |  |  |  | 2016-11-07 11:27 | 2017-01-01
Kubota Corporation | KBX | JKBXB03.8CFA | 2018 | Standard | 5000 Hours / 7 Years |  |  | No | No | Yes | FKBXB03.8CFA | Electronic Compensation | 4 | Inline | Dual-Fuel (Two or more separate fuel sources, separate combustion) | LPG/Propane | C2 | Mixer | Y | 3.8L | 62.63 | 2600 | 4-Stroke | Overhead | 1 | 1 | Yes | Heated | Yes | Water/Coolant mixture | Naturally Aspirated | Kubota Japan | JKBXBM0037399 | Mobile Part 1048 | 1.11 | g/kW-hr | 0.03 | g/kW-hr |  |  |  |  | 0.01 | g/kW-hr | 1.74 | Steady-State Multiplicative |  | 1.617 |  | 1.617 |  | 4.337 | 1.9 |  |  |  |  | 0.1 |  | 20.6 |  |  | 0.8 | 901 | 0.006 | 0 | 2017-10-23 19:32 | 2018-01-01
Engine Distributors, Inc. | EDI | REDIB03.5LSG | 2024 | Standard | 5000 Hours / 7 Years |  |  | Yes | No | Yes | MEDIB03.5LSG | Electronic Compensation | 6 | V | Dual-Fuel (Two or more separate fuel sources, separate combustion) | Gasoline (as defined in 1065.710) | 1048 D2 | Sequential Multiport Injection | Y | 3.5L | 87.9 | 3600 | 4-Stroke | Overhead | 2 | 2 | Yes | Heated | Yes | Water/Coolant mixture | Naturally Aspirated | Electronic Microsystems Llc | REDIBM0073383 | Stationary Part 1048 | 0.25 | g/kW-hr | 0.02 | g/kW-hr |  |  |  |  | 0.11 | g/kW-hr | 1.591 | Steady-State Multiplicative |  | 1 |  | 1 |  | 2.723 | 0.4 |  |  |  |  | 0.3 |  | 20.6 |  |  | 0.8 | 901 | 0.005 | 0.014 | 2023-10-19 20:15 | 2024-01-01
Engine Distributors, Inc. | EDI | LEDIB06.8EP0 | 2020 | Standard |  |  |  | Yes | Yes | Yes | EEDIB06.8EP0 | Electronic Compensation | 10 | V | Single Fuel | LPG/Propane | G2 | Carburetor | Y | 6.8L | 92.2 | 2900 | 4-Stroke | Overhead | 1 | 1 | Yes | Heated | Yes | Water/Coolant mixture | Naturally Aspirated | Electronic Microsystems Llc | LEDIBM0047659 | Part 90 Phase 1 | 93.3 | g/kW-hr | 1.1 | g/kW-hr |  |  |  |  | 6.57 | g/kW-hr | 0 | Steady-State Additive |  | 0 |  |  |  | 0 | 93.3 |  |  |  |  | 7.7 |  | 519 |  |  | 13.4 | 834 | 0 |  | 2019-09-05 11:13 | 2020-01-01
Discovery Energy, LLC. | KHX | LKHXB06.2TNG | 2020 | Standard |  |  |  | No | Yes | No |  | Electronic Compensation | 8 | V | Single Fuel | Natural Gas | G2 | Mixer | Y | 6.2L | 93.58 | 1800 | 4-Stroke | Overhead | 1 | 1 | Yes | Heated | Yes | Water/Coolant mixture | Turbocharged | Intertek - Carnot Emission Services | LKHXBM0052268 | Part 90 Phase 1 | 16.5 | g/kW-hr |  |  | 0.23 | g/kW-hr |  |  | 8.27 | g/kW-hr | 1 | Steady-State Multiplicative |  | 1 |  | 1 |  | 1 | 16.5 | [5 empty] | 8.5 | 519 |  |  | 13.4 | 706.5 | 1.36 |  | 2020-07-14 14:47 | 2020-08-07
Generac Power Systems, Inc. | GNX | BGNXB.9992SL | 2011 | Standard | Alternative Useful Life | 0 | No useful life is required for Phase 1 engines. | No | Yes | Yes | AGNXB.9992ST | No Compensation Required | 2 | V | Single Fuel | LPG/Propane | Alternate/Special Test Procedure | Mixer | N | 1L, 1L | 22 | 3600 | 4-Stroke | Overhead | 1 | 1 | No |  | No | Air | Naturally Aspirated | The Whitewater Facility | BGNXBM0002674 | Stationary | 77.6 | g/kW-hr | 1.07 | g/kW-hr |  |  |  |  | 7.82 | g/kW-hr | 1 | Steady-State Multiplicative |  | 1 |  |  |  | 1 | 78 |  |  |  |  | 8.9 |  | 519 |  |  | 13.4 |  |  |  | 2010-12-28 16:24 | 2011-01-03
Kubota Corporation | KBX | NKBXB01.5PFA | 2022 | Standard | 5000 Hours / 7 Years |  |  | No | No | Yes | FKBXB01.5PFA | Electronic Compensation | 4 | Inline | Dual-Fuel (Two or more separate fuel sources, separate combustion) | Natural Gas | 1048 High Load Cycle | Mixer | Y | 1.5L | 40.48 | 3607 | 4-Stroke | Overhead | 1 | 1 | Yes | Heated | Yes | Water/Coolant mixture | Naturally Aspirated | Kubota Corporation - Rinkai Plant | NKBXBM0062856 | Stationary Part 1048 | 0.71 | g/kW-hr |  |  | 0.01 | g/kW-hr |  |  | 0.01 | g/kW-hr | 2.837 | Steady-State Multiplicative |  | 1.17 |  | 1.17 |  | 2.092 | 2.0 | [5 empty] | 0.0 | 20.6 |  |  | 0.8 | 647 | 0.426 | 0 | 2022-02-23 02:05 | 2022-01-01
Power Solutions International | PWR | DPWRB8.10TNP | 2013 | Standard | 5000 Hours / 7 Years |  |  | Yes | Yes | Yes | APWRB8.10TNP | Electronic Compensation | 6 | Inline | Dual-Fuel (Two or more separate fuel sources, separate combustion) | LPG/Propane | 1048 D2 | Mixer | Y | 8.1L | 182 | 2000 | 4-Stroke | Overhead | 1 | 1 | Yes | Heated | Yes | Water/Coolant mixture | Turbocharged | Intertek Carnot Emission Services | DPWRBM0012346 | Mobile | 0.525 | g/kW-hr | 0.094 | g/kW-hr |  |  |  |  | 0.013 | g/kW-hr | 1.591 | Steady-State Multiplicative |  | 1 |  | 1 |  | 2.723 | 0.8 |  |  |  |  | 0.1 |  | 4.4 |  |  | 2.7 |  |  |  | 2012-12-04 17:47 | 2013-01-01
INNIO Waukesha Gas Engines Inc. | DRS | KDRSB24.0VGF | 2019 | Standard | Alternative Useful Life | 12000 | Please see EPA agreement via email titled, "RE DFs for Dresser Inc 24L and 18L 12 000 hour Useful Life." | Yes | Yes | Yes | HDRSB24.0VGF | Electronic Compensation | 8 | Inline | Dual-Fuel (Two or more separate fuel sources, separate combustion) | Natural Gas | ISO D-1 | Carburetor | Y | 24L | 436.2 | 1800 | 4-Stroke | Overhead | 2 | 2 | Yes | Heated | Yes | Water/Coolant mixture | Turbocharged | Electronic Microsystems LLC | KDRSBM0045351 | Part 60 Subpart JJJJ Table 1 | 0.11 | g/Hp-hr |  |  |  |  | 0.01 | g/Hp-hr | 0.02 | g/Hp-hr | 1.39 | Steady-State Multiplicative |  |  |  |  | 2.31 | 4.22 | 0.2 |  |  | 0.0 | 0.1 |  |  | 2 | 0.7 | 1 |  | 469 | 0.7 |  | 2019-04-18 15:03 | 2019-07-08
IMPCO Technologies, Inc. | Z9X | BZ9XB03.0GA8 | 2011 | Standard | 5000 Hours / 7 Years |  |  | No | No | Yes | AZ9XB03.0GA8 | No Compensation Required | 4 | Inline | Single Fuel | LPG/Propane | G2 | Multiport Injection | Y | 3L | 61 | 2800 | 4-Stroke | Overhead | 1 | 1 | Yes | Heated | Yes | Water/Coolant mixture | Naturally Aspirated | Intertek | BZ9XBM0007102 | Stationary | 3.43 | g/kW-hr | 0.13 | g/kW-hr |  |  |  |  | 0.07 | g/kW-hr | 1 | Steady-State Multiplicative |  | 1 |  |  |  | 1 | 3.4 |  |  |  |  | 0.2 |  | 20.6 |  |  | 0.8 | 843 |  |  | 2011-11-28 17:00 | 2010-12-01
Graham Ford Power Products | GRH | GGRHB06.8LPG | 2016 | Standard | 5000 Hours / 7 Years |  |  | Yes | Yes | Yes | FGRHB06.8LPG | No Compensation Required | 10 | V | Single Fuel | LPG/Propane | 1048 D2 | Mixer | N | 6.8L | 139 | 2700 | 4-Stroke | Overhead | 1 | 1 | Yes | Heated | Yes | Water/Coolant mixture | Naturally Aspirated | Roush Certification | GGRHBM0029154 | Stationary Part 1048 | 0.506 | g/kW-hr | 0.053 | g/kW-hr |  |  |  |  | 0.0398 | g/kW-hr | 1.591 | Steady-State Multiplicative |  | 1 |  |  |  | 2.723 | 0.8 |  |  |  |  | 0.2 |  | 4.4 |  |  | 2.7 | 784 |  |  | 2016-05-06 10:12 | 2016-09-01
Engine Distributors, Inc. | EDI | PEDIB07.3EM0 | 2023 | Standard |  |  |  | Yes | Yes | No |  | Electronic Compensation | 8 | V | Dual-Fuel (Two or more separate fuel sources, separate combustion) | LPG/Propane | G2 | Mixer | Y | 7.3L | 96 | 3600 | 4-Stroke | Overhead | 1 | 1 | Yes | Heated | Yes | Water/Coolant mixture | Naturally Aspirated | EControls, Inc | PEDIBM0069002 | Part 90 Phase 1 | 6.543 | g/kW-hr | 1.208 | g/kW-hr |  |  |  |  | 9.325 | g/kW-hr | 0.432 | Steady-State Additive |  | 0 |  | 0 |  | 0.08 | 7.0 |  |  |  |  | 10.6 |  | 519 |  |  | 13.4 | 796 | 0.093 | 0.051 | 2023-02-01 14:27 | 2023-03-15
Springfield Remanufacturing Corp. | SPR | ESPRB08.8SCM | 2014 | Standard | 5000 Hours / 7 Years |  |  | Yes | Yes | No |  | Electronic Compensation | 8 | V | Dual-Fuel (Two or more separate fuel sources, separate combustion) | Natural Gas | ISO D-1 | Carburetor | Y | 8.8L | 120 | 2400 | 4-Stroke | Overhead | 1 | 1 | Yes | Heated | Yes | Water/Coolant mixture | Naturally Aspirated | Impco Technologies (Detroit) | ESPRBM0019027 | Stationary | 0.86 | g/kW-hr |  |  |  |  | 0.32 | g/kW-hr | 0.01 | g/kW-hr | 1.591 | Steady-State Multiplicative |  |  |  |  | 1 | 2.723 | 1.4 |  |  | 0.3 | 0.0 |  |  | 2.7 | 0.9 | 1.3 | 2.7 | 744 |  |  | 2014-04-01 14:26 | 2014-05-01
Zenith Power Products | ZPP | KZPPB06.4NAS | 2019 | Standard | 5000 Hours / 7 Years |  |  | Yes | Yes | Yes | FZPPB06.4NAS | Electronic Compensation | 6 | Inline | Dual-Fuel (Two or more separate fuel sources, separate combustion) | Natural Gas | ISO D-1 | Mixer | Y | 6.4L | 74 | 2300 | 4-Stroke | Overhead | 2 | 2 | Yes | Heated | Yes | Water/Coolant mixture | Naturally Aspirated | Zenith Power Products | KZPPBM0043528 | Part 60 Subpart JJJJ Table 1 | 0.27 | g/Hp-hr |  |  |  |  | 0.02 | g/Hp-hr | 0 | g/Hp-hr | 1.591 | Steady-State Multiplicative |  | 1 |  |  | 1 | 2.723 | 0.4 |  |  | 0.0 | 0.0 |  |  | 2 | 0.7 | 1 |  | 529 | 1.33 |  | 2018-11-10 15:43 | 2019-01-01
Zenith Power Products | ZPP | LZPPB05.7NAS | 2020 | Standard | 5000 Hours / 7 Years |  |  | Yes | Yes | Yes | GZPPB05.7NAS | Electronic Compensation | 8 | V | Dual-Fuel (Two or more separate fuel sources, separate combustion) | LPG/Propane | 1048 D2 | Mixer | Y | 5.7L | 102 | 2600 | 4-Stroke | Overhead | 1 | 1 | Yes | Heated | Yes | Water/Coolant mixture | Naturally Aspirated | Zenith Power Products 2 | LZPPBM0049626 | Stationary Part 1048 | 0.79 | g/kW-hr | 0.02 | g/kW-hr |  |  |  |  | 0.14 | g/kW-hr | 1.591 | Steady-State Multiplicative |  | 1 |  | 1 |  | 2.723 | 1.3 |  |  |  |  | 0.4 |  | 4.4 |  |  | 2.7 | 722 |  |  | 2019-12-03 18:13 | 2020-01-01
Global Component Technologies Corporation | NFX | LNFXB02.548D | 2020 | Standard | 5000 Hours / 7 Years |  |  | No | No | Yes | ANSXB02.548D | Electronic Compensation | 4 | Inline | Dual-Fuel (Two or more separate fuel sources, separate combustion) | LPG/Propane | Part 1048 Transient | Throttle Body Injection | Y | 2.5L | 46.8 | 2800 | 4-Stroke | Overhead | 2 | 2 | Yes | Heated | Yes | Water/Coolant mixture | Naturally Aspirated | SGS North America Inc. (NRSI Test Lab) | LNFXBM0050964 | Mobile Part 1048 | 2.591 | g/kW-hr | 0.098 | g/kW-hr |  |  |  |  | 0.129 | g/kW-hr | 2.777 | Transient Multiplicative |  | 1.268 |  |  |  | 1.289 | 7.2 |  |  |  |  | 0.3 |  | 20.6 |  |  | 0.8 | 890 | 0.029 | 0 | 2020-03-24 21:19 | 2020-01-01
Generac Power Systems, Inc. | GNX | EGNXB08.92NL | 2014 | Standard | Alternative Useful Life | 0 | Phase 1 Engine | No | No | Yes | DGNXB08.92NL | No Compensation Required | 8 | V | Single Fuel | LPG/Propane | G2 | Mixer | N | 8.9L | 89.91 | 1800 | 4-Stroke | Overhead | 1 | 1 | No |  | No | Water/Coolant mixture | Naturally Aspirated | The Waukesha Facility (HQ) | EGNXBM0016621 | Stationary | 90 | g/kW-hr | 1.49 | g/kW-hr |  |  |  |  | 5.24 | g/kW-hr | 1 | Steady-State Multiplicative |  | 1 |  |  |  | 1 | 90 |  |  |  |  | 6.7 |  | 519 |  |  | 13.4 | 718 |  |  | 2013-09-19 12:53 | 2013-12-01
KEM Equipment, Inc. | KEM | FKEMB08.0CS1 | 2015 | Standard | 5000 Hours / 7 Years |  |  | Yes | Yes | Yes | DKEMB08.0CS1 | Electronic Compensation | 8 | V | Dual-Fuel (Two or more separate fuel sources, separate combustion) | Natural Gas | ISO D-1 | Mixer | Y | 8L | 125.2 | 2400 | 4-Stroke | Overhead | 1 | 1 | Yes | Heated | Yes | Water/Coolant mixture | Naturally Aspirated | KEM Emission Certificate Test Laboratory | FKEMBM0020364 | Stationary | 0.54 | g/kW-hr |  |  |  |  | 0.23 | g/kW-hr | 0.07 | g/kW-hr | 1.591 | Steady-State Multiplicative |  | 1 |  |  | 1 | 2.723 | 0.9 |  |  | 0.2 | 0.2 |  |  | 20.6 | 0.9 | 1.3 | 0.8 | 579 |  |  | 2014-08-19 19:50 | 2015-01-01
EMPCO llc | EMP | PEMPB02.4H49 | 2023 | Standard | 5000 Hours / 7 Years |  |  | No | Yes | Yes | LEMPB02.4H49 | No Compensation Required | 4 | Inline | Dual-Fuel (Two or more separate fuel sources, separate combustion) | LPG/Propane | Part 1048 Transient | Carburetor | Y | 2.4L | 57.5 | 3000 | 4-Stroke | Overhead | 2 | 2 | Yes | Heated | Yes | Water/Coolant mixture | Naturally Aspirated | Intertek Carnot Emission Services | PEMPBM0067846 | Mobile Part 1048 | 0.86 | g/kW-hr | 0.07 | g/kW-hr |  |  |  |  | 0.08 | g/kW-hr | 1.552 | Transient Multiplicative |  | 1 |  |  |  | 1 | 1.3 |  |  |  |  | 0.2 |  | 20.6 |  |  | 0.8 | 777 |  |  | 2022-11-15 23:24 | 2023-01-01
Cummins Inc. | CEX | PCEXB00.9AAA | 2023 | Standard |  |  |  | No | No | Yes | HCEXB00.9AAA | No Compensation Required | 2 | V | Dual-Fuel (Two or more separate fuel sources, separate combustion) | LPG/Propane | G2 | Mixer | N | 1L | 22.4 | 3600 | 4-Stroke | Overhead | 1 | 1 | No |  | No | Air | Naturally Aspirated | Cummins Power Generation | PCEXBM0068018 | Part 90 Phase 1 | 211.9 | g/kW-hr | 1.5 | g/kW-hr |  |  |  |  | 4.4 | g/kW-hr | 0 | Steady-State Additive |  | 0 |  | 0 |  | 0 | 211.9 |  |  |  |  | 5.9 |  | 519 |  |  | 13.4 |  |  |  | 2022-11-28 10:56 | 2022-11-28
Cummins Inc. | CEX | CCEXB08.1GDA | 2012 | Standard | Alternative Useful Life | 1000 | 1000hrs/7yrs | No | No | Yes | BCEXB08.1GDA | Electronic Compensation | 8 | V | Dual-Fuel (Two or more separate fuel sources, separate combustion) | Natural Gas | ISO D-1 | Mixer | Y | 8.1L | 148 | 1800 | 4-Stroke | Overhead | 1 | 1 | Yes | Heated | Yes | Water/Coolant mixture | Turbocharged | Cummins Power Generation | CCEXBM0006222 | Stationary | 0.52 | g/kW-hr |  |  |  |  | 0.53 | g/kW-hr | 0.04 | g/kW-hr | 2.668 | Steady-State Multiplicative |  | 1.618 |  |  | 1 | 3.597 | 0.9 |  |  | 0.5 | 0.1 |  |  | 4 | 1 | 2 | 2.7 |  |  |  | 2011-11-01 16:39 | 2012-01-01
Engine Distributors, Inc. | EDI | JEDIB06.2RSG | 2018 | Standard | 5000 Hours / 7 Years |  |  | Yes | No | No |  | Electronic Compensation | 8 | V | Dual-Fuel (Two or more separate fuel sources, separate combustion) | LPG/Propane | Part 1048 Transient | Mixer | Y | 6.2L | 146 | 3600 | 4-Stroke | Overhead | 1 | 1 | Yes | Heated | Yes | Water/Coolant mixture | Naturally Aspirated | EControls, Inc | JEDIBM0037733 | Mobile Part 1048 | 0.36 | g/kW-hr | 0.01 | g/kW-hr |  |  |  |  | 0.04 | g/kW-hr | 2.201 | Transient Multiplicative |  | 1 |  | 1 |  | 1.994 | 0.8 |  |  |  |  | 0.1 |  | 20.6 |  |  | 0.8 | 837 | 0.01 | 0.03 | 2017-11-03 18:47 | 2017-11-06
Power Solutions International, Inc. | PSI | NPSIB8.10TNP | 2022 | Standard | Alternative Useful Life | 8760 | Alternative useful life is equivalent to the basic mechanical engine warranty in hours. | No | Yes | Yes | BPWRB8.10TNP | Electronic Compensation | 6 | Inline | Dual-Fuel (Two or more separate fuel sources, separate combustion) | LPG/Propane | 1048 D2 | Mixer | Y | 8.1L | 182 | 2000 | 4-Stroke | Overhead | 1 | 1 | Yes | Heated | Yes | Water/Coolant mixture | Turbocharged | Intertek Carnot Emission Services | NPSIBM0057849 | Mobile Part 1048 | 0.433 | g/kW-hr | 0.05 | g/kW-hr |  |  |  |  | 0.001 | g/kW-hr | 0.145 | Steady-State Additive |  | 0.025 |  | 0.025 |  | 0.307 | 0.6 |  |  |  |  | 0.4 |  | 4.4 |  |  | 2.7 | 844.93 |  |  | 2021-06-02 13:29 | 2022-01-03
Engine Distributors, Inc. | EDI | EEDIB06.8EN0 | 2014 | Standard | 5000 Hours / 7 Years |  |  | Yes | Yes | No |  | Electronic Compensation | 10 | V | Single Fuel | Natural Gas | G2 | Carburetor | Y | 6.8L | 91.8 | 2900 | 4-Stroke | Overhead | 1 | 1 | Yes | Heated | Yes | Water/Coolant mixture | Naturally Aspirated | Electronic Microsystems Llc | EEDIBM0015325 | Stationary | 32.3 | g/kW-hr |  |  | 0.1 | g/kW-hr |  |  | 6.88 | g/kW-hr | 0 | Steady-State Additive |  |  |  | 0 |  | 0 | 32 | [5 empty] | 7.0 | 519 |  |  | 13.4 | 618 | 1.05 |  | 2013-06-28 17:11 | 2013-09-25
Global Component Technologies Corporation | NFX | FNFXB04.546D | 2015 | Standard | 5000 Hours / 7 Years |  |  | No | No | Yes | ANSXB04.546D | Electronic Compensation | 6 | Inline | Dual-Fuel (Two or more separate fuel sources, separate combustion) | LPG/Propane | C2 | Throttle Body Injection | Y | 4.5L | 71.7 | 2450 | 4-Stroke | Overhead | 2 | 2 | Yes | Heated | Yes | Water/Coolant mixture | Naturally Aspirated | Nissan Techno Co., Ltd. (NRLSI Test Lab) | FNFXBM0018648 | Mobile | 1.13 | g/kW-hr | 0.43 | g/kW-hr |  |  |  |  | 0.01 | g/kW-hr | 1.686 | Steady-State Multiplicative |  | 1.084 |  |  |  | 1.808 | 1.9 |  |  |  |  | 0.5 |  | 20.6 |  |  | 0.8 |  |  |  | 2014-01-27 03:34 | 2014-10-01
Graham Ford Power Products | GRH | HGRHB06.8LPG | 2017 | Standard | 5000 Hours / 7 Years |  |  | Yes | Yes | Yes | GGRHB06.8LPG | No Compensation Required | 10 | V | Single Fuel | LPG/Propane | 1048 D2 | Mixer | N | 6.8L | 139 | 2700 | 4-Stroke | Overhead | 1 | 1 | Yes | Heated | Yes | Water/Coolant mixture | Naturally Aspirated | Roush Certification | HGRHBM0034636 | Stationary Part 1048 | 0.3268 | g/kW-hr | 0.028 | g/kW-hr |  |  |  |  | 0.0209 | g/kW-hr | 1.591 | Steady-State Multiplicative |  | 1 |  |  |  | 2.723 | 0.5 |  |  |  |  | 0.1 |  | 4.4 |  |  | 2.7 | 790 |  |  | 2017-05-30 09:57 | 2017-08-15
KEM Equipment, Inc. | KEM | MKEMB05.7ULE | 2021 | Standard | 5000 Hours / 7 Years |  |  | Yes | Yes | Yes | AKEMB05.7ULE | Electronic Compensation | 8 | V | Dual-Fuel (Two or more separate fuel sources, separate combustion) | LPG/Propane | Part 1048 Transient | Sequential Multiport Injection | Y | 5.7L | 98.2 | 2650 | 4-Stroke | Overhead | 1 | 1 | Yes | Heated | Yes | Water/Coolant mixture | Naturally Aspirated | KEM Emission Certificate Test Laboratory | MKEMBM0052356 | Mobile Part 1048 | 2.93 | g/kW-hr | 0.21 | g/kW-hr |  |  |  |  | 0.03 | g/kW-hr | 2.201 | Transient Multiplicative |  | 1 |  | 1 |  | 1.994 | 6.4 |  |  |  |  | 0.3 |  | 20.6 |  |  | 0.8 | 918 |  |  | 2020-07-16 13:10 | 2021-01-01
Weichai America Corporation | WCA | MWCAB12.5GTA | 2021 | Standard | 5000 Hours / 7 Years |  |  | No | Yes | Yes | JWCAB12.5GTA | Electronic Compensation | 6 | Inline | Dual-Fuel (Two or more separate fuel sources, separate combustion) | LPG/Propane | 1048 D2 | Mixer | Y | 12.5L | 350 | 2200 | 4-Stroke | Overhead | 2 | 2 | Yes | Heated | Yes | Water/Coolant mixture | Turbocharged | Excel Engineering | MWCABM0055289 | Mobile Part 1048 | 1.911 | g/kW-hr | 0.043 | g/kW-hr | 0.015 | g/kW-hr |  |  | 0.022 | g/kW-hr | 1.591 | Steady-State Multiplicative |  | 1 |  | 1 |  | 2.723 | 3.0 |  |  |  |  | 0.1 | 0.1 | 20.6 |  |  | 0.8 | 1094 | 0.032 | 0.001 | 2020-11-03 17:17 | 2021-01-01
Power Solutions International | PWR | CPWRB8.10TNP | 2012 | Standard | 5000 Hours / 7 Years |  |  | Yes | Yes | Yes | APWRB8.10TNP | Electronic Compensation | 6 | Inline | Dual-Fuel (Two or more separate fuel sources, separate combustion) | Natural Gas | ISO D-1 | Mixer | Y | 8.1L | 182 | 2000 | 4-Stroke | Overhead | 1 | 1 | Yes | Heated | Yes | Water/Coolant mixture | Turbocharged | Intertek Carnot Emission Services | CPWRBM0006985 | Stationary | 0.475 | g/Hp-hr |  |  |  |  | 0.045 | g/Hp-hr | 0.007 | g/Hp-hr | 1.591 | Steady-State Multiplicative |  |  |  |  | 1 | 2.723 | 0.8 |  |  | 0.0 | 0.0 |  |  | 2 | 0.7 | 1 |  |  |  |  | 2011-11-24 08:09 | 2012-01-02
Zenith Power Products | ZPP | LZPPB01.6GAM | 2020 | Standard | 5000 Hours / 7 Years |  |  | Yes | Yes | Yes | KZPPB01.6GAM | Electronic Compensation | 4 | Inline | Dual-Fuel (Two or more separate fuel sources, separate combustion) | LPG/Propane | 1048 D2 | Carburetor | Y | 1.6L | 37.1 | 4500 | 4-Stroke | Overhead | 2 | 2 | Yes | Heated | Yes | Water/Coolant mixture | Naturally Aspirated | Zenith Power Products 2 | LZPPBM0053537 | Stationary Part 1048 | 0.44 | g/kW-hr | 0.1 | g/kW-hr |  |  |  |  | 0 | g/kW-hr | 1.591 | Steady-State Multiplicative |  | 1 |  | 1 |  | 2.723 | 0.7 |  |  |  |  | 0.1 |  | 20.6 |  |  | 0.8 | 852 |  |  | 2020-09-14 15:43 | 2020-09-15
ATECH SNS CO., LTD | ASO | RASOB02.4ECO | 2024 | Standard | 5000 Hours / 7 Years |  |  | Yes | Yes | No |  | Electronic Compensation | 4 | Inline | Single Fuel | LPG/Propane | Part 1048 Transient | Carburetor | Y | 2.4L | 43.1 | 2700 | 4-Stroke | Overhead | 2 | 2 | Yes | Heated | Yes | Water/Coolant mixture | Naturally Aspirated | EMS | RASOBM0080317 | Mobile Part 1048 | 1.67 | g/kW-hr | 0.06 | g/kW-hr |  |  |  |  | 0.26 | g/kW-hr | 2.201 | Transient Multiplicative |  | 1 |  |  |  | 1.994 | 3.7 |  |  |  |  | 0.6 |  | 9.2 |  |  | 1.5 | 956 | 0 |  | 2024-10-19 15:20 | 2024-10-26
Power Solutions International | PWR | CPWRB8.10NGP | 2012 | Standard | 5000 Hours / 7 Years |  |  | Yes | No | Yes | BPWRB8.10NGP | Electronic Compensation | 6 | Inline | Dual-Fuel (Two or more separate fuel sources, separate combustion) | Natural Gas | 1048 D2 | Mixer | Y | 8.1L | 122.3 | 2000 | 4-Stroke | Overhead | 1 | 1 | Yes | Heated | Yes | Water/Coolant mixture | Naturally Aspirated | Intertek Carnot Emission Services | CPWRBM0006977 | Mobile | 0.21 | g/kW-hr |  |  | 0.01 | g/kW-hr |  |  | 0.09 | g/kW-hr | 1.591 | Steady-State Multiplicative |  | 1 |  | 1 |  | 2.723 | 0.3 | [5 empty] | 0.3 | 4.4 |  |  | 2.7 |  |  |  | 2011-11-24 08:05 | 2012-01-02
Industrial-Irrigation Services, Inc. | INR | MINRB06.2CSE | 2021 | Standard | 5000 Hours / 7 Years |  |  | Yes | Yes | Yes | KINRB06.2CSE | Electronic Compensation | 8 | V | Dual-Fuel (Two or more separate fuel sources, separate combustion) | LPG/Propane | 1048 D2 | Carburetor | Y | 5.7L, 6.2L | 151 | 3000 | 4-Stroke | Overhead | 1 | 1 | Yes | Heated | Yes | Water/Coolant mixture | Naturally Aspirated | Woodward Engine Lab | MINRBM0055890 | Stationary Part 1048 | 0.55 | g/kW-hr | 0.02 | g/kW-hr |  |  |  |  | 0.01 | g/kW-hr | 1.591 | Steady-State Multiplicative |  | 1 |  | 1 |  | 2.723 | 0.9 |  |  |  |  | 0.0 |  | 7.9 |  |  | 1.7 | 905 | 0.02 |  | 2020-12-07 20:14 | 2021-01-21
HD Hyundai Infracore Co., Ltd. | DIC | PDICB02.4PMA | 2023 | Standard | 5000 Hours / 7 Years |  |  | Yes | Yes | Yes | NDICB02.4PMA | No Compensation Required | 4 | Inline | Single Fuel | LPG/Propane | Part 1048 Transient | Mixer | Y | 2.4L | 45 | 2600 | 4-Stroke | Overhead | 2 | 2 | Yes | Heated | Yes | Water/Coolant mixture | Naturally Aspirated | Incheon Test Lab | PDICBM0070599 | Mobile Part 1048 | 0.598 | g/kW-hr | 0.034 | g/kW-hr |  |  |  |  | 0.175 | g/kW-hr | 2.223 | Transient Multiplicative |  | 1.604 |  |  |  | 1.178 | 1.3 |  |  |  |  | 0.3 |  | 20.6 |  |  | 0.8 | 933.7 | 0.007 | 0.001 | 2023-06-15 03:04 | 2023-07-01
Weichai America Corporation | WCA | PWCAB19.6GTA | 2023 | Standard | 5000 Hours / 7 Years |  |  | No | Yes | Yes | LWCAB19.6GTA | Electronic Compensation | 6 | Inline | Dual-Fuel (Two or more separate fuel sources, separate combustion) | Natural Gas | 1048 D2 | Mixer | Y | 19.6L | 511 | 1800 | 4-Stroke | Overhead | 2 | 2 | Yes | Heated | Yes | Water/Coolant mixture | Turbocharged | Econtrols, Inc. | PWCABM0067934 | Mobile Part 1048 | 0.377 | g/kW-hr |  |  | 0.027 | g/kW-hr |  |  | 0.017 | g/kW-hr | 1.591 | Steady-State Multiplicative |  | 1 |  | 1 |  | 2.723 | 0.6 | [5 empty] | 0.1 | 20.6 |  |  | 0.8 | 617.833 | 0.506 | 0 | 2022-11-18 17:24 | 2023-01-01
Power Solutions International, Inc. | PSI | CPSIB4.30GLP | 2012 | Standard | 5000 Hours / 7 Years |  |  | No | No | Yes | 9PSIB4.30GLP | Electronic Compensation | 6 | V | Dual-Fuel (Two or more separate fuel sources, separate combustion) | LPG/Propane | C2 | Mixer | Y | 4.3L | 99.3 | 3200 | 4-Stroke | Overhead | 1 | 1 | Yes | Heated | Yes | Water/Coolant mixture | Naturally Aspirated | Intertek Carnot Emission Services | CPSIBM0005716 | Mobile | 0.56 | g/kW-hr | 0.11 | g/kW-hr |  |  |  |  | 0.03 | g/kW-hr | 1 | Steady-State Multiplicative |  | 4.719 |  | 4.719 |  | 1.933 | 0.6 |  |  |  |  | 0.6 |  | 4.4 |  |  | 2.7 | 890.51 |  |  | 2011-10-12 10:54 | 2012-01-02
Weichai America Corporation | WCA | NWCAB04.5WHG | 2022 | Standard | 5000 Hours / 7 Years |  |  | No | Yes | Yes | KWCAB04.5WHG | Electronic Compensation | 4 | Inline | Dual-Fuel (Two or more separate fuel sources, separate combustion) | Natural Gas | 1048 D2 | Mixer | Y | 4.5L | 57.9 | 2200 | 4-Stroke | Overhead | 1 | 1 | Yes | Heated | Yes | Water/Coolant mixture | Naturally Aspirated | Excel Engineering | NWCABM0061163 | Mobile Part 1048 | 1.46 | g/kW-hr |  |  | 0 | g/kW-hr |  |  | 0 | g/kW-hr | 1.591 | Steady-State Multiplicative |  | 1 |  | 1 |  | 2.723 | 2.3 | [5 empty] | 0.0 | 20.6 |  |  | 0.8 | 774 | 0.02 | 0 | 2021-11-05 11:40 | 2022-01-01
Weichai America Corporation | WCA | PWCAB12.5GTA | 2023 | Standard | 5000 Hours / 7 Years |  |  | No | Yes | Yes | JWCAB12.5GTA | Electronic Compensation | 6 | Inline | Dual-Fuel (Two or more separate fuel sources, separate combustion) | LPG/Propane | 1048 D2 | Mixer | Y | 12.5L | 350 | 2200 | 4-Stroke | Overhead | 2 | 2 | Yes | Heated | Yes | Water/Coolant mixture | Turbocharged | Excel Engineering | PWCABM0067938 | Mobile Part 1048 | 2.831 | g/kW-hr | 0.042 | g/kW-hr | 0.026 | g/kW-hr |  |  | 0.053 | g/kW-hr | 1.591 | Steady-State Multiplicative |  | 1 |  | 1 |  | 2.723 | 4.5 |  |  |  |  | 0.2 | 0.2 | 20.6 |  |  | 0.8 | 796 | 0.019 | 0.002 | 2022-11-18 17:28 | 2023-01-01
Global Component Technologies Corporation | NFX | JNFXB02.147D | 2018 | Standard | 5000 Hours / 7 Years |  |  | No | No | Yes | ANSXB02.147D | Electronic Compensation | 4 | Inline | Dual-Fuel (Two or more separate fuel sources, separate combustion) | LPG/Propane | C2 | Throttle Body Injection | Y | 2.1L | 40 | 2700 | 4-Stroke | Overhead | 2 | 2 | Yes | Heated | Yes | Water/Coolant mixture | Naturally Aspirated | Nissan Techno Co., Ltd. (NRLSI Test Lab) | JNFXBM0039148 | Mobile Part 1048 | 0.98 | g/kW-hr | 0.41 | g/kW-hr |  |  |  |  | 0 | g/kW-hr | 1.686 | Steady-State Multiplicative |  | 1.084 |  |  |  | 1.808 | 1.7 |  |  |  |  | 0.4 |  | 20.6 |  |  | 0.8 |  |  |  | 2018-02-22 00:37 | 2018-01-01
Weichai America Corporation | WCA | JWCAB09.7GTA | 2018 | Standard | 5000 Hours / 7 Years |  |  | Yes | Yes | No |  | Electronic Compensation | 6 | Inline | Dual-Fuel (Two or more separate fuel sources, separate combustion) | Natural Gas | 1048 D2 | Mixer | Y | 9.7L | 242 | 2200 | 4-Stroke | Overhead | 2 | 2 | Yes | Heated | Yes | Water/Coolant mixture | Turbocharged | Econtrols, Inc. | JWCABM0039256 | Mobile Part 1048 | 0.31 | g/kW-hr |  |  | 0.002 | g/kW-hr |  |  | 0.007 | g/kW-hr | 1.591 | Steady-State Multiplicative |  | 1 |  | 1 |  | 2.723 | 0.5 | [5 empty] | 0.0 | 20.6 |  |  | 0.8 | 688.83 | 0.369 | 0.007 | 2018-02-28 12:13 | 2018-03-01
Cummins Inc. | CEX | LCEXB14.0ENA | 2020 | Standard | 5000 Hours / 7 Years |  |  | No | Yes | Yes | BCEXB14.0ENA | Electronic Compensation | 6 | Inline | Single Fuel | Natural Gas | ISO D-1 | Carburetor | Y | 14L | 286 | 1800 | 4-Stroke | Overhead | 2 | 2 | Yes | Heated | Yes | Water/Coolant mixture | Turbocharged | Cummins Technical Center | LCEXBM0053084 | Part 60 Subpart JJJJ Table 1 | 1.08 | g/Hp-hr |  |  |  |  | 0 | g/Hp-hr | 0.86 | g/Hp-hr | 2.666 | Steady-State Multiplicative |  |  |  |  | 4.245 | 1 | 2.9 |  |  | 0.0 | 0.9 |  |  | 4 | 1 | 2 |  | 499 | 1.052 |  | 2020-08-18 09:29 | 2020-08-18
Springfield Remanufacturing Corp. | SPR | FSPRB08.0SCM | 2015 | Standard | 5000 Hours / 7 Years |  |  | Yes | Yes | No |  | Electronic Compensation | 8 | V | Dual-Fuel (Two or more separate fuel sources, separate combustion) | LPG/Propane | 1048 D2 | Carburetor | Y | 7.4L, 8L | 164 | 2800 | 4-Stroke | Overhead | 1 | 1 | Yes | Heated | Yes | Water/Coolant mixture | Naturally Aspirated | Electronic MicroSystems | FSPRBM0023284 | Mobile | 0.17 | g/kW-hr | 0.02 | g/kW-hr |  |  |  |  | 0.01 | g/kW-hr | 0.432 | Steady-State Additive |  | 0 |  | 0 |  | 0.08 | 0.6 |  |  |  |  | 0.1 |  | 4.4 |  |  | 2.7 | 813 | 0 |  | 2015-01-28 17:51 | 2015-02-11
Power Solutions International, Inc. | PSI | NPSIB31.8NGP | 2022 | Standard | Alternative Useful Life | 8760 | Alternative useful life is equivalent to the basic mechanical engine warranty in hours. | No | Yes | Yes | JPSIB31.8NGP | Electronic Compensation | 12 | V | Dual-Fuel (Two or more separate fuel sources, separate combustion) | Natural Gas | ISO D-1 | Mixer | Y | 31.8L | 720 | 1800 | 4-Stroke | Overhead | 2 | 2 | Yes | Heated | Yes | Water/Coolant mixture | Turbocharged | Intertek AR | NPSIBM0057981 | Part 60 Subpart JJJJ Table 1 | 0.468 | g/Hp-hr |  |  |  |  | 0 | g/Hp-hr | 0.05 | g/Hp-hr | 0.108 | Steady-State Additive |  |  |  |  | 0.018 | 0.229 | 0.6 |  |  | 0.0 | 0.3 |  |  | 2 | 0.7 | 1 |  | 439.16 | 1.046 | 0.008 | 2021-06-04 20:40 | 2022-01-03
Power Solutions International, Inc. | PSI | PPSIB03.0GLP | 2023 | Standard | 5000 Hours / 7 Years |  |  | No | No | Yes | JPSIB03.0GLP | Electronic Compensation | 4 | Inline | Dual-Fuel (Two or more separate fuel sources, separate combustion) | LPG/Propane | Part 1048 Transient | Mixer | Y | 3L | 60 | 3000 | 4-Stroke | Overhead | 1 | 1 | Yes | Heated | Yes | Water/Coolant mixture | Naturally Aspirated | Electronic Microsystems | PPSIBM0063474 | Mobile Part 1048 | 1.526 | g/kW-hr | 0.035 | g/kW-hr |  |  |  |  | 0.091 | g/kW-hr | 2.106 | Transient Multiplicative |  | 1.943 |  | 1.943 |  | 2.019 | 3.2 |  |  |  |  | 0.3 |  | 20.6 |  |  | 0.8 | 1168.1 |  |  | 2022-04-16 01:11 | 2023-01-01
KEM Equipment, Inc. | KEM | KKEMB05.7WHG | 2019 | Standard | 5000 Hours / 7 Years |  |  | Yes | Yes | Yes | GKEMB05.7WHG | Electronic Compensation | 8 | V | Dual-Fuel (Two or more separate fuel sources, separate combustion) | LPG/Propane | 1048 D2 | Mixer | Y | 5.7L | 63.6 | 2200 | 4-Stroke | Overhead | 1 | 1 | Yes | Heated | Yes | Water/Coolant mixture | Naturally Aspirated | KEM Emission Certificate Test Laboratory | KKEMBM0043280 | Stationary Part 1048 | 3.15 | g/kW-hr | 0.14 | g/kW-hr |  |  |  |  | 0.14 | g/kW-hr | 1.591 | Steady-State Multiplicative |  | 1 |  | 1 |  | 2.723 | 5.0 |  |  |  |  | 0.5 |  | 20.6 |  |  | 0.8 | 1010 |  |  | 2018-11-05 18:52 | 2019-01-01
Power Solutions International, Inc. | PSI | MPSIB04.3GLP | 2021 | Standard | 5000 Hours / 7 Years |  |  | No | No | Yes | GPSIB04.3GLP | Electronic Compensation | 6 | V | Dual-Fuel (Two or more separate fuel sources, separate combustion) | Natural Gas | 1048 D2 | Mixer | Y | 4.3L | 89.5 | 3000 | 4-Stroke | Overhead | 1 | 1 | Yes | Heated | Yes | Water/Coolant mixture | Naturally Aspirated | Electronic Microsystems | MPSIBM0056470 | Mobile Part 1048 | 0.253 | g/kW-hr |  |  | 0 | g/kW-hr |  |  | 0.001 | g/kW-hr | 1 | Steady-State Multiplicative |  | 1.914 |  | 1.914 |  | 2.929 | 0.3 | [5 empty] | 0.0 | 20.6 |  |  | 0.8 | 700.3 | 0.19 |  | 2021-01-18 12:16 | 2021-01-04
Engine Distributors, Inc. | EDI | CEDIB02.5MSG | 2012 | Standard | 5000 Hours / 7 Years |  |  | Yes | Yes | No |  | Electronic Compensation | 4 | Inline | Dual-Fuel (Two or more separate fuel sources, separate combustion) | Natural Gas | Part 1048 Transient | Mixer | Y | 2.5L | 57.3 | 3200 | 4-Stroke | Overhead | 2 | 2 | Yes | Heated | Yes | Water/Coolant mixture | Naturally Aspirated | EControls, Inc | CEDIBM0009082 | Mobile | 0.46 | g/kW-hr |  |  | 0.01 | g/kW-hr |  |  | 0.06 | g/kW-hr | 2.201 | Transient Multiplicative |  | 0 |  | 0 |  | 0.282 | 1.0 | [5 empty] | 0.4 | 20.6 |  |  | 0.8 | 713 | 0.04 |  | 2012-04-06 18:01 | 2012-06-01
Bucks Engines | BKS | DBKSB03.0MCE | 2013 | Standard | 5000 Hours / 7 Years |  |  | Yes | Yes | Yes | 9BKSB03.0MCE | Electronic Compensation | 4 | Inline | Dual-Fuel (Two or more separate fuel sources, separate combustion) | Gasoline (as defined in 1065.710) | ISO D-1 | Sequential Multiport Injection | Y | 3L | 59.4 | 3000 | 4-Stroke | Overhead | 1 | 1 | Yes | Heated | Yes | Water/Coolant mixture | Naturally Aspirated | Carnot Emission Services | DBKSBM0014491 | Stationary | 0.47 | g/kW-hr | 0.04 | g/kW-hr |  |  |  |  | 0.04 | g/kW-hr | 1.591 | Steady-State Multiplicative |  | 1 |  |  |  | 2.723 | 0.7 |  |  |  |  | 0.1 |  | 4.4 |  |  | 2.7 | 936 |  |  | 2013-04-23 13:22 | 2013-04-24
Zenith Power Products | ZPP | KZPPB08.8TAC | 2019 | Standard | 5000 Hours / 7 Years |  |  | Yes | Yes | Yes | EZPPB08.8TAC | Electronic Compensation | 6 | Inline | Dual-Fuel (Two or more separate fuel sources, separate combustion) | Natural Gas | ISO D-1 | Carburetor | Y | 8.8L | 211 | 1800 | 4-Stroke | Overhead | 1 | 1 | Yes | Heated | Yes | Water/Coolant mixture | Turbocharged | Zenith Power Products | KZPPBM0043461 | Part 60 Subpart JJJJ Table 1 | 0.61 | g/Hp-hr |  |  |  |  | 0.01 | g/Hp-hr | 0.19 | g/Hp-hr | 1.591 | Steady-State Multiplicative |  | 1 |  |  | 1 | 2.723 | 1.0 |  |  | 0.0 | 0.5 |  |  | 2 | 0.7 | 1 |  | 500 | 0.98 |  | 2018-11-09 14:44 | 2019-01-01
Discovery Energy, LLC. | KHX | NKHXB02.2TNL | 2022 | Standard |  |  |  | No | No | Yes | GKHXB2.237DT | No Compensation Required | 4 | Inline | Dual-Fuel (Two or more separate fuel sources, separate combustion) | Natural Gas | G2 | Mixer | Y | 2.2L | 47.8 | 1800 | 4-Stroke | Overhead | 1 | 1 | Yes | Heated | Yes | Water/Coolant mixture | Turbocharged | Intertek - Carnot Emission Services | NKHXBM0061048 | Part 90 Phase 1 | 42.8 | g/kW-hr |  |  | 0.09 | g/kW-hr |  |  | 4.7 | g/kW-hr | 1 | Steady-State Multiplicative |  | 1 |  | 1 |  | 1 | 42.8 | [5 empty] | 4.8 | 519 |  |  | 13.4 | 615 | 1.139 | 0.001 | 2021-10-28 09:58 | 2022-01-01
Zenith Power Products | ZPP | GZPPB01.6H16 | 2016 | Standard | 5000 Hours / 7 Years |  |  | Yes | Yes | Yes | 6ZPPB01.6H16 | Electronic Compensation | 4 | Inline | Dual-Fuel (Two or more separate fuel sources, separate combustion) | LPG/Propane | 1048 D2 | Carburetor | Y | 1.6L | 39.8 | 3000 | 4-Stroke | Overhead | 2 | 2 | Yes | Heated | Yes | Water/Coolant mixture | Naturally Aspirated | Intertek-Carnot Emissions Services | GZPPBM0030290 | Mobile Part 1048 | 0.09 | g/kW-hr | 0.04 | g/kW-hr |  |  |  |  | 0.12 | g/kW-hr | 1 | Steady-State Multiplicative |  | 1 |  | 1 |  | 1 | 0.1 |  |  |  |  | 0.2 |  | 20.6 |  |  | 0.8 |  |  |  | 2016-08-24 13:43 | 2016-09-01
IMPCO Technologies, Inc. | Z9X | CZ9XB02.2ZT8 | 2012 | Standard | 5000 Hours / 7 Years |  |  | No | No | Yes | BZ9XB02.2ZT8 | No Compensation Required | 4 | Inline | Dual-Fuel (Two or more separate fuel sources, separate combustion) | Gasoline (as defined in 1065.710) | C2 | Multiport Injection | Y | 2L, 2.2L | 42 | 2700 | 4-Stroke | Overhead | 1 | 1 | Yes | Heated | Yes | Water/Coolant mixture | Naturally Aspirated | Intertek | CZ9XBM0009129 | Mobile | 0.31 | g/kW-hr | 0.11 | g/kW-hr |  |  |  |  | 0.02 | g/kW-hr | 1.073 | Steady-State Multiplicative |  | 0.2519 |  |  |  | 0.0206 | 0.3 |  |  |  |  | 0.4 |  | 8.8 |  |  | 1.6 | 1191 | 0.031 |  | 2012-04-10 14:48 | 2011-11-15
KION North America Corp. | LLT | ELLTB02.0VWX | 2014 | Standard | 5000 Hours / 7 Years |  |  | No | No | Yes | 9LLTB02.0VWX | No Compensation Required | 4 | Inline | Single Fuel | LPG/Propane | C2 | Mixer | Y | 2L | 42 | 2100 | 4-Stroke | Overhead | 2 | 2 | Yes | Heated | Yes | Water/Coolant mixture | Naturally Aspirated | TNO Science and Industry | ELLTBM0017058 | Mobile | 0.18 | g/kW-hr | 0.07 | g/kW-hr |  |  |  |  | 0 | g/kW-hr | 0 | Steady-State Additive |  | 0 |  |  |  | 0.1 | 0.2 |  |  |  |  | 0.2 |  | 11.1 |  |  | 1.3 |  |  |  | 2013-10-21 13:25 | 2014-01-01
Weichai America Corporation | WCA | KWCAB09.7GNA | 2019 | Standard | 5000 Hours / 7 Years |  |  | Yes | Yes | Yes | JWCAB09.7GNA | Electronic Compensation | 6 | Inline | Dual-Fuel (Two or more separate fuel sources, separate combustion) | LPG/Propane | 1048 D2 | Mixer | Y | 9.7L | 138 | 2200 | 4-Stroke | Overhead | 2 | 2 | Yes | Heated | Yes | Water/Coolant mixture | Naturally Aspirated | Econtrols, Inc. | KWCABM0042164 | Mobile Part 1048 | 0.605 | g/kW-hr | 0.01 | g/kW-hr | 0.005 | g/kW-hr |  |  | 0 | g/kW-hr | 1.591 | Steady-State Multiplicative |  | 1 |  | 1 |  | 2.723 | 1.0 |  |  |  |  | 0.0 | 0.0 | 20.6 |  |  | 0.8 | 836.733 | 0.005 | 0 | 2018-09-24 21:52 | 2019-01-01
Power Solutions International, Inc. | PSI | LPSIB52.3NGP | 2020 | Standard | Alternative Useful Life | 8760 | Alternative useful life is equivalent to the basic mechanical engine warranty in hours. | No | Yes | No |  | Electronic Compensation | 16 | V | Dual-Fuel (Two or more separate fuel sources, separate combustion) | LPG/Propane | 1048 D2 | Mixer | Y | 52.3L | 1436 | 1800 | 4-Stroke | Overhead | 2 | 2 | Yes | Heated | Yes | Water/Coolant mixture | Turbocharged | Excel Engineering | LPSIBM0054301 | Mobile Part 1048 | 0.158 | g/kW-hr | 0.127 | g/kW-hr |  |  |  |  | 0.037 | g/kW-hr | 0.145 | Steady-State Additive |  | 0.025 |  | 0.025 |  | 0.307 | 0.3 |  |  |  |  | 0.5 |  | 4.4 |  |  | 2.7 | 754.063 | 0.082 | 0.005 | 2020-10-01 14:59 | 2020-01-01
KEM Equipment, Inc. | KEM | FKEMB08.0WHG | 2015 | Standard | 5000 Hours / 7 Years |  |  | Yes | Yes | No |  | Electronic Compensation | 8 | V | Dual-Fuel (Two or more separate fuel sources, separate combustion) | Natural Gas | 1048 D2 | Mixer | Y | 8L | 125.3 | 2200 | 4-Stroke | Overhead | 1 | 1 | Yes | Heated | Yes | Water/Coolant mixture | Naturally Aspirated | KEM Emission Certificate Test Laboratory | FKEMBM0023417 | Mobile Part 1048 | 0.17 | g/kW-hr |  |  | 0.27 | g/kW-hr |  |  | 0.01 | g/kW-hr | 1.591 | Steady-State Multiplicative |  | 1 |  | 1 |  | 2.723 | 0.3 | [5 empty] | 0.3 | 20.6 |  |  | 0.8 | 723 | 0.02 |  | 2015-02-20 14:56 | 2015-03-20
Engine Distributors, Inc. | EDI | PEDIB02.5MSG | 2023 | Standard | 5000 Hours / 7 Years |  |  | Yes | No | Yes | CEDIB02.5MSG | Electronic Compensation | 4 | Inline | Dual-Fuel (Two or more separate fuel sources, separate combustion) | Natural Gas | C2 | Mixer | Y | 2.5L | 57.3 | 3200 | 4-Stroke | Overhead | 2 | 2 | Yes | Heated | Yes | Water/Coolant mixture | Naturally Aspirated | EControls, Inc | PEDIBM0066897 | Mobile Part 1048 | 0.3 | g/kW-hr |  |  | 0.02 | g/kW-hr |  |  | 0 | g/kW-hr | 1.591 | Steady-State Multiplicative |  | 0 |  | 0 |  | 0.08 | 0.5 | [5 empty] | 0.1 | 20.6 |  |  | 0.8 | 799 | 0.11 |  | 2022-09-30 12:48 | 2023-01-01
Kubota Corporation | KBX | FKBXB01.5DFA | 2015 | Standard | 5000 Hours / 7 Years |  |  | No | No | Yes | CKBXB01.5DFA | Electronic Compensation | 4 | Inline | Dual-Fuel (Two or more separate fuel sources, separate combustion) | Gasoline (as defined in 1065.710) | C2 | Multiport Injection | Y | 1.5L | 39.53 | 3600 | 4-Stroke | Overhead | 1 | 1 | Yes | Heated | Yes | Water/Coolant mixture | Naturally Aspirated | Kubota Japan | FKBXBM0021169 | Mobile | 0.59 | g/kW-hr | 0.01 | g/kW-hr |  |  |  |  | 0 | g/kW-hr | 1 | Steady-State Multiplicative |  | 2.819 |  |  |  | 11.338 | 0.6 |  |  |  |  | 0.0 |  | 20.6 |  |  | 0.8 | 1037 | 0 |  | 2014-09-26 03:03 | 2015-01-01
Engine Distributors, Inc. | EDI | PEDIB07.3WSG | 2023 | Standard | 5000 Hours / 7 Years |  |  | Yes | Yes | No |  | Electronic Compensation | 8 | V | Dual-Fuel (Two or more separate fuel sources, separate combustion) | Gasoline (as defined in 1065.710) | 1048 D2 | Sequential Multiport Injection | Y | 7.3L | 147.3 | 3600 | 4-Stroke | Overhead | 1 | 1 | Yes | Heated | Yes | Water/Coolant mixture | Naturally Aspirated | EControls, Inc | PEDIBM0067539 | Mobile Part 1048 | 0.315 | g/kW-hr | 0.027 | g/kW-hr |  |  |  |  | 0.002 | g/kW-hr | 1.591 | Steady-State Multiplicative |  | 1 |  | 1 |  | 2.723 | 0.5 |  |  |  |  | 0.0 |  | 20.6 |  |  | 0.8 | 903 | 0.022 | 0.01 | 2022-10-27 17:24 | 2023-01-01
SRC Automotive, Inc. | SRX | BSRXB08.0STA | 2011 | Standard | 5000 Hours / 7 Years |  |  | Yes | Yes | Yes | ASRXB08.0STA | Electronic Compensation | 8 | V | Dual-Fuel (Two or more separate fuel sources, separate combustion) | LPG/Propane | 1048 D2 | Carburetor | Y | 7.4L, 8L | 164 | 2800 | 4-Stroke | Overhead | 1 | 1 | Yes | Heated | Yes | Water/Coolant mixture | Naturally Aspirated | Electronic MicroSystems | BSRXBM0001258 | Mobile | 0.17 | g/kW-hr | 0.02 | g/kW-hr |  |  |  |  | 0.01 | g/kW-hr | 0.432 | Steady-State Additive |  | 0 |  | 0 |  | 0.08 | 0.6 |  |  |  |  | 0.1 |  | 4.4 |  |  | 2.7 |  |  |  | 2010-11-30 10:03 | 2011-01-01
Weichai America Corporation | WCA | LWCAB06.7GTA | 2020 | Standard | 5000 Hours / 7 Years |  |  | No | Yes | Yes | JWCAB06.7GTA | Electronic Compensation | 6 | Inline | Dual-Fuel (Two or more separate fuel sources, separate combustion) | LPG/Propane | 1048 D2 | Mixer | Y | 6.8L | 150 | 2200 | 4-Stroke | Overhead | 1 | 1 | Yes | Heated | Yes | Water/Coolant mixture | Turbocharged | Econtrols, Inc. | LWCABM0048179 | Mobile Part 1048 | 0.478 | g/kW-hr | 0.012 | g/kW-hr | 0.004 | g/kW-hr |  |  | 0.014 | g/kW-hr | 1.591 | Steady-State Multiplicative |  | 1 |  | 1 |  | 2.723 | 0.8 |  |  |  |  | 0.1 | 0.0 | 20.6 |  |  | 0.8 | 939.884 | 0.008 | 0.001 | 2019-09-26 16:37 | 2020-01-01
Weichai America Corporation | WCA | PWCAB06.7GTA | 2023 | Standard | 5000 Hours / 7 Years |  |  | No | Yes | Yes | JWCAB06.7GTA | Electronic Compensation | 6 | Inline | Dual-Fuel (Two or more separate fuel sources, separate combustion) | Natural Gas | 1048 D2 | Mixer | Y | 6.8L | 150 | 2200 | 4-Stroke | Overhead | 1 | 1 | Yes | Heated | Yes | Water/Coolant mixture | Turbocharged | Econtrols, Inc. | PWCABM0067889 | Mobile Part 1048 | 0.412 | g/kW-hr | 0.035 | g/kW-hr | 0.002 | g/kW-hr |  |  | 0.056 | g/kW-hr | 1.591 | Steady-State Multiplicative |  | 1 |  | 1 |  | 2.723 | 0.7 |  |  |  |  | 0.2 | 0.2 | 20.6 |  |  | 0.8 | 745.5 | 0.034 | 0 | 2022-11-18 16:03 | 2023-01-01
Global Component Technologies Corporation | NFX | JNFXB02.548D | 2018 | Standard | 5000 Hours / 7 Years |  |  | No | No | Yes | ANSXB02.548D | Electronic Compensation | 4 | Inline | Dual-Fuel (Two or more separate fuel sources, separate combustion) | California Phase 2 | Part 1048 Transient | Multiport Injection | Y | 2.5L | 46.8 | 2800 | 4-Stroke | Overhead | 2 | 2 | Yes | Heated | Yes | Water/Coolant mixture | Naturally Aspirated | Nissan Techno Co., Ltd. (NRLSI Test Lab) | JNFXBM0040393 | Mobile Part 1048 | 1.87 | g/kW-hr | 0.06 | g/kW-hr |  |  |  |  | 0.18 | g/kW-hr | 2.777 | Transient Multiplicative |  | 1.268 |  |  |  | 1.289 | 5.2 |  |  |  |  | 0.3 |  | 20.6 |  |  | 0.8 |  |  |  | 2018-06-28 23:00 | 2018-01-01
Power Solutions International, Inc. | PSI | NPSIB52.3NGP | 2022 | Standard | Alternative Useful Life | 8760 | Alternative useful life is equivalent to the basic mechanical engine warranty in hours. | No | Yes | Yes | LPSIB52.3NGP | Electronic Compensation | 16 | V | Dual-Fuel (Two or more separate fuel sources, separate combustion) | Natural Gas | ISO D-1 | Mixer | Y | 52.3L | 1436 | 1800 | 4-Stroke | Overhead | 2 | 2 | Yes | Heated | Yes | Water/Coolant mixture | Turbocharged | Excel Engineering | NPSIBM0057900 | Part 60 Subpart JJJJ Table 1 | 0.094 | g/Hp-hr |  |  |  |  | 0 | g/Hp-hr | 0.011 | g/Hp-hr | 0.108 | Steady-State Additive |  |  |  |  | 0.018 | 0.229 | 0.2 |  |  | 0.0 | 0.2 |  |  | 2 | 0.7 | 1 |  | 458.12 | 0.618 | 0 | 2021-06-02 15:45 | 2022-01-03
Generac Power Systems, Inc. | GNX | EGNXB06.82NN | 2014 | Standard | Alternative Useful Life | 0 | Phase 1 Engine | No | No | Yes | DGNXB06.82NN | No Compensation Required | 10 | V | Single Fuel | Natural Gas | G2 | Mixer | N | 6.8L | 81.8 | 2340 | 4-Stroke | Overhead | 1 | 1 | No |  | No | Water/Coolant mixture | Naturally Aspirated | Intertek Carnot Emission Services | EGNXBM0016619 | Stationary | 91.7 | g/kW-hr | 1.96 | g/kW-hr |  |  |  |  | 4.76 | g/kW-hr | 1 | Steady-State Multiplicative |  | 1 |  |  |  | 1 | 92 |  |  |  |  | 6.7 |  | 519 |  |  | 13.4 |  |  |  | 2013-09-19 12:42 | 2013-12-01
Kubota Corporation | KBX | EKBXB02.52FM | 2014 | Standard | 5000 Hours / 7 Years |  |  | No | No | Yes | DKBXB02.52FM | Electronic Compensation | 4 | Inline | Dual-Fuel (Two or more separate fuel sources, separate combustion) | Natural Gas | G2 | Mixer | Y | 2.5L | 29.5 | 1800 | 4-Stroke | Overhead | 1 | 1 | Yes | Heated | Yes | Water/Coolant mixture | Naturally Aspirated | eControls | EKBXBM0018963 | Stationary | 16.88 | g/kW-hr |  |  | 0.45 | g/kW-hr |  |  | 6.24 | g/kW-hr | 0 | Steady-State Additive |  | 0 |  | 0 |  | 0 | 16.9 | [5 empty] | 6.7 | 519 |  |  | 13.4 | 801 | 1.113 |  | 2014-03-14 00:07 | 2014-01-01
Generac Power Systems, Inc. | GNX | HGNXB08.92C5 | 2017 | Standard | 5000 Hours / 7 Years |  |  | Yes | No | Yes | GGNXB08.92C5 | Electronic Compensation | 8 | V | Single Fuel | Natural Gas | ISO D-1 | Mixer | Y | 8.9L | 78.3 | 1800 | 4-Stroke | Overhead | 1 | 1 | Yes | Heated | Yes | Water/Coolant mixture | Naturally Aspirated | The Waukesha Facility (HQ) | HGNXBM0033975 | Part 60 Subpart JJJJ Table 1 | 0.16 | g/kW-hr |  |  |  |  | 0.01 | g/kW-hr | 0.01 | g/kW-hr | 1.591 | Steady-State Multiplicative |  |  |  |  | 1 | 2.723 | 0.3 |  |  | 0.0 | 0.0 |  |  | 2.7 | 0.9 | 1.3 |  | 625 | 0.2 |  | 2017-03-23 16:35 | 2017-03-31
Power Solutions International, Inc. | PSI | JPSIB18.3NGP | 2018 | Standard | 5000 Hours / 7 Years |  |  | No | Yes | Yes | APWRB18.3NGP | Electronic Compensation | 10 | V | Dual-Fuel (Two or more separate fuel sources, separate combustion) | Natural Gas | 1048 D2 | Mixer | Y | 14.6L | 420 | 1800 | 4-Stroke | Overhead | 1 | 1 | Yes | Heated | Yes | Water/Coolant mixture | Turbocharged | Intertek Carnot Emission Services | JPSIBM0034582 | Mobile Part 1048 | 0.22 | g/kW-hr |  |  | 0 | g/kW-hr |  |  | 0.06 | g/kW-hr | 1.01 | Steady-State Multiplicative |  | 2.798 |  | 1 |  | 2.465 | 0.2 | [5 empty] | 0.1 | 4.4 |  |  | 2.7 | 638.76 | 0.71 |  | 2017-05-25 14:48 | 2018-01-01
Guascor Energy S.A.U. | GSR | RGSRB56.0LTA | 2024 | Standard | Alternative Useful Life | 8800 | An 8800 hour useful life is justified because the RGSRB560LTA engine is more durable than the typical LSI engine and the hours component of the standard and high-cost emissions warranties is 8800 hours. | Yes | Yes | No |  | Electronic Compensation | 16 | V | Dual-Fuel (Two or more separate fuel sources, separate combustion) | Natural Gas | ISO D-1 | Mixer | Y | 56L | 1067 | 1800 | 4-Stroke | Overhead | 2 | 2 | No |  | Yes | Water/Coolant mixture | Turbocharged | Electronic MicroSystems, LLC | RGSRBM0074114 | Part 60 Subpart JJJJ Table 1 | 0 | g/Hp-hr |  |  |  |  | 0.19 | g/Hp-hr | 0.97 | g/Hp-hr | 3.104 | Steady-State Multiplicative |  | 1.031 |  |  | 1.031 | 1 | 0.0 |  |  | 1.2 | 2.0 |  |  | 2 | 0.7 | 1 |  | 493 | 1.44 | 0 | 2023-11-13 10:11 | 2024-01-01
Power Solutions International | PWR | CPWRB8.10NGP | 2012 | Standard | 5000 Hours / 7 Years |  |  | Yes | No | Yes | BPWRB8.10NGP | Electronic Compensation | 6 | Inline | Dual-Fuel (Two or more separate fuel sources, separate combustion) | LPG/Propane | 1048 D2 | Mixer | Y | 8.1L | 122.3 | 2000 | 4-Stroke | Overhead | 1 | 1 | Yes | Heated | Yes | Water/Coolant mixture | Naturally Aspirated | Intertek Carnot Emission Services | CPWRBM0006978 | Mobile | 0.44 | g/kW-hr | 0.02 | g/kW-hr |  |  |  |  | 0.05 | g/kW-hr | 1.591 | Steady-State Multiplicative |  | 1 |  | 1 |  | 2.723 | 0.7 |  |  |  |  | 0.2 |  | 4.4 |  |  | 2.7 |  |  |  | 2011-11-24 08:05 | 2012-01-02
Global Component Technologies Corporation | NFX | MNFXB02.548D | 2021 | Standard | 5000 Hours / 7 Years |  |  | No | No | Yes | ANSXB02.548D | Electronic Compensation | 4 | Inline | Dual-Fuel (Two or more separate fuel sources, separate combustion) | LPG/Propane | C2 | Throttle Body Injection | Y | 2.5L | 46.8 | 2800 | 4-Stroke | Overhead | 2 | 2 | Yes | Heated | Yes | Water/Coolant mixture | Naturally Aspirated | SGS North America Inc. (NRSI Test Lab) | MNFXBM0050413 | Mobile Part 1048 | 3.346 | g/kW-hr | 0.409 | g/kW-hr |  |  |  |  | 0.004 | g/kW-hr | 1.686 | Steady-State Multiplicative |  | 1.084 |  |  |  | 1.808 | 5.6 |  |  |  |  | 0.5 |  | 20.6 |  |  | 0.8 | 898 | 0.07 | 0 | 2020-01-27 22:05 | 2021-01-01
Engine Distributors, Inc. | EDI | KEDIB01.5TSG | 2019 | Standard | 5000 Hours / 7 Years |  |  | Yes | No | Yes | GEDIB01.5TSG | Electronic Compensation | 4 | Inline | Dual-Fuel (Two or more separate fuel sources, separate combustion) | Gasoline (as defined in 1065.710) | Part 1048 Transient | Sequential Multiport Injection | Y | 1.5L | 42 | 3600 | 4-Stroke | Overhead | 1 | 1 | Yes | Heated | Yes | Water/Coolant mixture | Naturally Aspirated | EControls, Inc | KEDIBM0041149 | Mobile Part 1048 | 0.69 | g/kW-hr | 0.04 | g/kW-hr |  |  |  |  | 0.13 | g/kW-hr | 2.201 | Transient Multiplicative |  | 0 |  | 0 |  | 0.282 | 1.5 |  |  |  |  | 0.5 |  | 20.6 |  |  | 0.8 | 953 | 0.02 | 0.04 | 2018-08-22 16:16 | 2019-01-01
KEM Equipment, Inc. | KEM | LKEMB10.3WHG | 2020 | Standard | 5000 Hours / 7 Years |  |  | Yes | Yes | Yes | GKEMB10.3WHG | Electronic Compensation | 8 | V | Dual-Fuel (Two or more separate fuel sources, separate combustion) | LPG/Propane | 1048 D2 | Mixer | Y | 10.3L | 150.7 | 2200 | 4-Stroke | Overhead | 1 | 1 | Yes | Heated | Yes | Water/Coolant mixture | Naturally Aspirated | KEM Emission Certificate Test Laboratory | LKEMBM0048437 | Mobile Part 1048 | 2.16 | g/kW-hr | 0.04 | g/kW-hr |  |  |  |  | 0.12 | g/kW-hr | 1.591 | Steady-State Multiplicative |  | 1 |  | 1 |  | 2.723 | 3.4 |  |  |  |  | 0.4 |  | 20.6 |  |  | 0.8 | 800 |  |  | 2019-10-02 12:32 | 2020-01-01
Global Component Technologies Corporation | NFX | RNFXB02.147E | 2024 | Standard | 5000 Hours / 7 Years |  |  | No | No | Yes | PNFXB02.147E | Electronic Compensation | 4 | Inline | Dual-Fuel (Two or more separate fuel sources, separate combustion) | Gasoline (as defined in 1065.710) | Part 1048 Transient | Multiport Injection | Y | 2.1L | 40 | 2700 | 4-Stroke | Overhead | 2 | 2 | Yes | Heated | Yes | Water/Coolant mixture | Naturally Aspirated | SGS North America Inc. (NRSI Test Lab) | RNFXBM0077612 | Mobile Part 1048 | 4.84 | g/kW-hr | 0.35 | g/kW-hr |  |  |  |  | 0 | g/kW-hr | 1.05 | Transient Multiplicative |  | 1 |  |  |  | 1.13 | 5.1 |  |  |  |  | 0.4 |  | 20.6 |  |  | 0.8 | 1092.67 |  |  | 2024-07-05 01:18 | 2024-07-11
Engine Distributors, Inc. | EDI | CEDIB02.3DSG | 2012 | Standard | 5000 Hours / 7 Years |  |  | Yes | Yes | Yes | BEDIB02.3DSG | Electronic Compensation | 4 | Inline | Dual-Fuel (Two or more separate fuel sources, separate combustion) | LPG/Propane | C2 | Mixer | Y | 2.3L | 59 | 3200 | 4-Stroke | Overhead | 1 | 1 | Yes | Heated | Yes | Water/Coolant mixture | Naturally Aspirated | Intertek Carnot Emission Services | CEDIBM0009095 | Mobile | 1.59 | g/kW-hr | 0.12 | g/kW-hr |  |  |  |  | 0.06 | g/kW-hr | 1.591 | Steady-State Multiplicative |  | 1 |  |  |  | 2.723 | 2.5 |  |  |  |  | 0.3 |  | 20.6 |  |  | 0.8 | 774 |  |  | 2012-04-06 19:26 | 2012-04-07
Generac Power Systems, Inc. | GNX | PGNXB21.92C2 | 2023 | Standard | 5000 Hours / 7 Years |  |  | Yes | No | Yes | HGNXB21.92C2 | Electronic Compensation | 12 | V | Dual-Fuel (Two or more separate fuel sources, separate combustion) | Natural Gas | ISO D-1 | Mixer | Y | 21.9L | 414.4 | 1800 | 4-Stroke | Overhead | 1 | 1 | Yes | Heated | Yes | Water/Coolant mixture | Turbocharged | The Waukesha Facility (HQ) | PGNXBM0065374 | Part 60 Subpart JJJJ Table 1 | 0.64 | g/Hp-hr |  |  |  |  | 0 | g/Hp-hr | 0.14 | g/Hp-hr | 1.591 | Steady-State Multiplicative |  |  |  |  | 1 | 2.723 | 1.0 |  |  | 0.0 | 0.4 |  |  | 2 | 0.7 | 1 |  | 462 | 0.23 |  | 2022-08-08 08:47 | 2022-08-08
Engine Distributors, Inc. | EDI | HEDIB06.8WSG | 2017 | Standard | 5000 Hours / 7 Years |  |  | Yes | Yes | Yes | AEDIB06.8WSG | Electronic Compensation | 10 | V | Dual-Fuel (Two or more separate fuel sources, separate combustion) | LPG/Propane | Part 1048 Transient | Mixer | Y | 6.8L | 170.7 | 3200 | 4-Stroke | Overhead | 1 | 1 | Yes | Heated | Yes | Water/Coolant mixture | Naturally Aspirated | Intertek Carnot Emission Services | HEDIBM0030554 | Mobile Part 1048 | 0.51 | g/kW-hr | 0.04 | g/kW-hr |  |  |  |  | 0.11 | g/kW-hr | 2.201 | Transient Multiplicative |  | 0 |  | 0 |  | 0.282 | 1.1 |  |  |  |  | 0.4 |  | 20.6 |  |  | 0.8 | 852 |  |  | 2016-09-01 17:03 | 2017-01-01
Weichai America Corporation | WCA | LWCAB09.7GNA | 2020 | Standard | 5000 Hours / 7 Years |  |  | No | Yes | Yes | JWCAB09.7GNA | Electronic Compensation | 6 | Inline | Dual-Fuel (Two or more separate fuel sources, separate combustion) | Natural Gas | ISO D-1 | Mixer | Y | 9.7L | 138 | 2200 | 4-Stroke | Overhead | 2 | 2 | Yes | Heated | Yes | Water/Coolant mixture | Naturally Aspirated | Econtrols, Inc. | LWCABM0048172 | Part 60 Subpart JJJJ Table 1 | 0.14 | g/Hp-hr |  |  |  |  | 0.081 | g/Hp-hr | 0 | g/Hp-hr | 1.591 | Steady-State Multiplicative |  | 1 |  | 1 | 1 | 2.723 | 0.2 |  |  | 0.1 | 0.0 |  |  | 2 | 0.7 | 1 |  | 468.825 | 0.779 | 0.003 | 2019-09-26 16:31 | 2020-01-01
Zenith Power Products | ZPP | MZPPB08.8TAC | 2021 | Standard | 5000 Hours / 7 Years |  |  | Yes | Yes | Yes | EZPPB08.8TAC | Electronic Compensation | 6 | Inline | Dual-Fuel (Two or more separate fuel sources, separate combustion) | Natural Gas | 1048 D2 | Carburetor | Y | 8.8L | 211 | 1800 | 4-Stroke | Overhead | 1 | 1 | Yes | Heated | Yes | Water/Coolant mixture | Turbocharged | Zenith Power Products | MZPPBM0056115 | Mobile Part 1048 | 0.71 | g/kW-hr |  |  | 0.02 | g/kW-hr |  |  | 0.16 | g/kW-hr | 1.591 | Steady-State Multiplicative |  | 1 |  | 1 |  | 2.723 | 1.1 | [5 empty] | 0.5 | 4.4 |  |  | 2.7 | 766 | 1.58 |  | 2020-12-14 20:43 | 2021-01-01
Engine Distributors, Inc. | EDI | PEDIB03.5LSG | 2023 | Standard | 5000 Hours / 7 Years |  |  | Yes | No | Yes | MEDIB03.5LSG | Electronic Compensation | 6 | V | Dual-Fuel (Two or more separate fuel sources, separate combustion) | LPG/Propane | 1048 D2 | Mixer | Y | 3.5L | 100.8 | 3600 | 4-Stroke | Overhead | 2 | 2 | Yes | Heated | Yes | Water/Coolant mixture | Naturally Aspirated | Electronic Microsystems Llc | PEDIBM0067515 | Stationary Part 1048 | 0.53 | g/kW-hr | 0.06 | g/kW-hr |  |  |  |  | 0.02 | g/kW-hr | 1.591 | Steady-State Multiplicative |  | 1 |  | 1 |  | 2.723 | 0.8 |  |  |  |  | 0.1 |  | 20.6 |  |  | 0.8 | 803 | 0 | 0.01 | 2022-10-27 17:21 | 2023-01-01
Engine Distributors, Inc. | EDI | JEDIB02.5MSG | 2018 | Standard | 5000 Hours / 7 Years |  |  | Yes | Yes | Yes | CEDIB02.5MSG | Electronic Compensation | 4 | Inline | Dual-Fuel (Two or more separate fuel sources, separate combustion) | LPG/Propane | 1048 D2 | Mixer | Y | 2.5L | 64.3 | 3200 | 4-Stroke | Overhead | 2 | 2 | Yes | Heated | Yes | Water/Coolant mixture | Naturally Aspirated | EControls, Inc | JEDIBM0035510 | Mobile Part 1048 | 0.19 | g/kW-hr | 0.03 | g/kW-hr |  |  |  |  | 0.02 | g/kW-hr | 1.591 | Steady-State Multiplicative |  | 0 |  | 0 |  | 0.08 | 0.3 |  |  |  |  | 0.1 |  | 20.6 |  |  | 0.8 | 767 | 0.01 |  | 2017-07-25 18:28 | 2018-01-01
Global Component Technologies Corporation | NFX | MNFXB02.548D | 2021 | Standard | 5000 Hours / 7 Years |  |  | No | No | Yes | ANSXB02.548D | Electronic Compensation | 4 | Inline | Dual-Fuel (Two or more separate fuel sources, separate combustion) | LPG/Propane | Part 1048 Transient | Throttle Body Injection | Y | 2.5L | 46.8 | 2800 | 4-Stroke | Overhead | 2 | 2 | Yes | Heated | Yes | Water/Coolant mixture | Naturally Aspirated | Nissan Techno Co., Ltd. (NRLSI Test Lab) | MNFXBM0050409 | Mobile Part 1048 | 1.62 | g/kW-hr | 0.03 | g/kW-hr |  |  |  |  | 0.18 | g/kW-hr | 2.777 | Transient Multiplicative |  | 1.268 |  |  |  | 1.289 | 4.5 |  |  |  |  | 0.3 |  | 20.6 |  |  | 0.8 |  |  |  | 2020-01-27 22:05 | 2021-01-01
Engine Distributors, Inc. | EDI | FEDIB06.8WSG | 2015 | Standard | 5000 Hours / 7 Years |  |  | Yes | Yes | Yes | AEDIB06.8WSG | Electronic Compensation | 10 | V | Dual-Fuel (Two or more separate fuel sources, separate combustion) | Natural Gas | ISO D-1 | Mixer | Y | 6.8L | 170.7 | 3200 | 4-Stroke | Overhead | 1 | 1 | Yes | Heated | Yes | Water/Coolant mixture | Naturally Aspirated | Intertek Carnot Emission Services | FEDIBM0021093 | Stationary | 0.21 | g/kW-hr |  |  |  |  | 0 | g/kW-hr | 0.01 | g/kW-hr | 1.591 | Steady-State Multiplicative |  | 0 |  |  | 0 | 0.08 | 0.3 |  |  | 0.0 | 0.1 |  |  | 20.6 | 0.9 | 1.3 | 0.8 | 724 |  |  | 2014-09-23 15:57 | 2015-01-01
Power Solutions International, Inc. | PSI | PPSIB18.3NGP | 2023 | Standard | Alternative Useful Life | 8760 | Alternative useful life is equivalent to the basic mechanical engine warranty in hours. | No | Yes | Yes | DPWRB18.3NGP | Electronic Compensation | 10 | V | Dual-Fuel (Two or more separate fuel sources, separate combustion) | Natural Gas | ISO D-1 | Mixer | Y | 14.6L | 420 | 1800 | 4-Stroke | Overhead | 1 | 1 | Yes | Heated | Yes | Water/Coolant mixture | Turbocharged | Intertek Carnot Emission Services | PPSIBM0072776 | Part 60 Subpart JJJJ Table 1 | 0.21 | g/Hp-hr |  |  |  |  | 0 | g/Hp-hr | 0.03 | g/Hp-hr | 0.108 | Steady-State Additive |  |  |  |  | 0.018 | 0.229 | 0.3 |  |  | 0.0 | 0.3 |  |  | 2 | 0.7 | 1 |  | 441 | 0.56 |  | 2023-09-21 08:07 | 2023-10-05
Industrial-Irrigation Services, Inc. | INR | RINRB09.1CSE | 2024 | Standard | 5000 Hours / 7 Years |  |  | Yes | Yes | No |  | Electronic Compensation | 8 | V | Dual-Fuel (Two or more separate fuel sources, separate combustion) | LPG/Propane | 1048 D2 | Carburetor | Y | 8L, 9.1L | 188 | 2800 | 4-Stroke | Overhead | 1 | 1 | Yes | Heated | Yes | Water/Coolant mixture | Naturally Aspirated | Woodward Engine Lab | RINRBM0074964 | Stationary Part 1048 | 0.44 | g/kW-hr | 0.04 | g/kW-hr |  |  |  |  | 0.01 | g/kW-hr | 1.591 | Steady-State Multiplicative |  | 1 |  | 1 |  | 2.723 | 0.7 |  |  |  |  | 0.1 |  | 7.9 |  |  | 1.7 | 800 | 0.03 |  | 2023-12-18 22:14 | 2024-01-01
Power Solutions International, Inc. | PSI | EPSIB5.70EMT | 2014 | Standard | 1000 Hours / 5 Years |  |  | No | Yes | Yes | BPSIB5.70EMT | Electronic Compensation | 8 | V | Dual-Fuel (Two or more separate fuel sources, separate combustion) | LPG/Propane | 1048 D2 | Mixer | Y | 5.7L | 117.8 | 1800 | 4-Stroke | Overhead | 1 | 1 | Yes | Heated | Yes | Water/Coolant mixture | Turbocharged | Intertek Carnot Emission Services | EPSIBM0016114 | Stationary | 0.84 | g/kW-hr | 0.11 | g/kW-hr |  |  |  |  | 0.02 | g/kW-hr | 1 | Steady-State Multiplicative |  |  |  |  | 4.719 | 1.933 | 0.8 |  |  |  | 0.0 | 0.6 |  | 4 | 1 | 2 |  | 813.5 |  |  | 2013-08-22 17:09 | 2014-01-01
Origin Engines | ORG | PORGB06.2ET2 | 2023 | Standard | 5000 Hours / 7 Years |  |  | Yes | Yes | Yes | NORGB06.2ET2 | Electronic Compensation | 8 | V | Dual-Fuel (Two or more separate fuel sources, separate combustion) | Natural Gas | ISO D-1 | Carburetor | Y | 6.2L | 157 | 1800 | 4-Stroke | Overhead | 1 | 1 | Yes | Heated | Yes | Water/Coolant mixture | Turbocharged | Electronic MicroSystems | PORGBM0071508 | Part 60 Subpart JJJJ Table 1 | 0.22 | g/Hp-hr |  |  |  |  | 0 | g/Hp-hr | 0.04 | g/Hp-hr | 1.591 | Steady-State Multiplicative |  |  |  |  | 1 | 2.723 | 0.4 |  |  | 0.0 | 0.1 |  |  | 4 | 1 | 2 |  | 451 | 0.16 | 0.01 | 2023-07-28 17:13 | 2023-08-01
Kubota Corporation | KBX | FKBXB01.5PFA | 2015 | Standard | 5000 Hours / 7 Years |  |  | No | No | No |  | Electronic Compensation | 4 | Inline | Dual-Fuel (Two or more separate fuel sources, separate combustion) | Gasoline (as defined in 1065.710) | C2 | Multiport Injection | Y | 1.5L | 40.48 | 3609 | 4-Stroke | Overhead | 1 | 1 | Yes | Heated | Yes | Water/Coolant mixture | Naturally Aspirated | Kubota Japan | FKBXBM0024891 | Mobile Part 1048 | 0.64 | g/kW-hr | 0.02 | g/kW-hr |  |  |  |  | 0 | g/kW-hr | 3.394 | Steady-State Multiplicative |  | 1.575 |  | 1.575 |  | 17.093 | 2.2 |  |  |  |  | 0.0 |  | 20.6 |  |  | 0.8 | 1066 | 0.012 | 0 | 2015-07-28 03:21 | 2015-08-01
Power Solutions International, Inc. | PSI | RPSIB31.8NGP | 2024 | Standard | Alternative Useful Life | 8760 | Alternative useful life is equivalent to the basic mechanical engine warranty in hours. | No | Yes | Yes | JPSIB31.8NGP | Electronic Compensation | 12 | V | Dual-Fuel (Two or more separate fuel sources, separate combustion) | LPG/Propane | 1048 D2 | Mixer | Y | 31.8L | 720 | 1800 | 4-Stroke | Overhead | 2 | 2 | Yes | Heated | Yes | Water/Coolant mixture | Turbocharged | Intertek AR | RPSIBM0072828 | Stationary Part 1048 | 0.297 | g/kW-hr | 0.274 | g/kW-hr |  |  |  |  | 0.036 | g/kW-hr | 0.145 | Steady-State Additive |  | 0.025 |  |  |  | 0.307 | 0.4 |  |  |  |  | 0.6 |  | 4.4 |  |  | 2.7 | 914.61 | 0.117 | 0.011 | 2023-09-21 09:16 | 2024-01-01
Yanmar Power Technology Co., Ltd. | YDX | JYDXB3.32NNN | 2018 | Standard | Alternative Useful Life | 15000 | The engines of this family are designed so as to operate during 15000 hours. | Yes | Yes | Yes | HYDXB3.32NNN | Electronic Compensation | 4 | Inline | Single Fuel | Natural Gas | ISO D-1 | Mixer | Y | 3.3L | 40.1 | 1800 | 4-Stroke | Overhead | 1 | 1 | Yes | Heated | Yes | Water/Coolant mixture | Naturally Aspirated | Large Power Products (Nagahama) | JYDXBM0038276 | Stationary Part 1048 | 0.679 | g/kW-hr |  |  | 0.004 | g/kW-hr |  |  | 0.021 | g/kW-hr | 2.772 | Steady-State Multiplicative |  |  |  | 1 |  | 6.19 | 1.9 | [5 empty] | 0.1 | 4.4 |  |  | 2.7 | 558 |  |  | 2017-12-04 22:11 | 2018-01-01
Generac Power Systems, Inc. | GNX | NGNXB06.82C4 | 2022 | Standard | 5000 Hours / 7 Years |  |  | Yes | No | Yes | BGNXB06.82C4 | Electronic Compensation | 10 | V | Single Fuel | LPG/Propane | 1048 D2 | Mixer | Y | 6.8L | 171.6 | 3600 | 4-Stroke | Overhead | 1 | 1 | Yes | Heated | Yes | Water/Coolant mixture | Naturally Aspirated | Intertek Carnot Emission Services | NGNXBM0060590 | Stationary Part 1048 | 1.46 | g/kW-hr | 0.04 | g/kW-hr |  |  |  |  | 0.3 | g/kW-hr | 1.591 | Steady-State Multiplicative |  | 1 |  |  |  | 2.723 | 2.3 |  |  |  |  | 0.9 |  | 4.4 |  |  | 2.7 | 871 |  |  | 2021-10-11 15:44 | 2021-12-15
Zenith Power Products | ZPP | NZPPB11.8TAC | 2022 | Standard | 5000 Hours / 7 Years |  |  | Yes | Yes | Yes | HZPPB11.8TAC | Electronic Compensation | 6 | Inline | Dual-Fuel (Two or more separate fuel sources, separate combustion) | LPG/Propane | 1048 D2 | Carburetor | Y | 11.8L | 335 | 1800 | 4-Stroke | Overhead | 2 | 2 | Yes | Heated | Yes | Water/Coolant mixture | Turbocharged | Zenith Power Products 2 | NZPPBM0062150 | Stationary Part 1048 | 0.07 | g/kW-hr | 0.05 | g/kW-hr |  |  |  |  | 0 | g/kW-hr | 1.591 | Steady-State Multiplicative |  | 1 |  | 1 |  | 2.723 | 0.1 |  |  |  |  | 0.0 |  | 4.4 |  |  | 2.7 | 537 |  |  | 2021-12-11 17:18 | 2022-01-01
HD Hyundai Infracore Co., Ltd. | DIC | PDICB02.4PMA | 2023 | Standard | 5000 Hours / 7 Years |  |  | Yes | Yes | Yes | NDICB02.4PMA | No Compensation Required | 4 | Inline | Single Fuel | LPG/Propane | C2 | Mixer | Y | 2.4L | 45 | 2600 | 4-Stroke | Overhead | 2 | 2 | Yes | Heated | Yes | Water/Coolant mixture | Naturally Aspirated | Incheon Test Lab | PDICBM0070598 | Mobile Part 1048 | 0.472 | g/kW-hr | 0.027 | g/kW-hr |  |  |  |  | 0.097 | g/kW-hr | 2.872 | Steady-State Multiplicative |  | 1.757 |  |  |  | 1.265 | 1.4 |  |  |  |  | 0.2 |  | 20.6 |  |  | 0.8 | 941.1 | 0.008 | 0.002 | 2023-06-15 03:04 | 2023-07-01
Power Solutions International, Inc. | PSI | EPSIB2.40GLP | 2014 | Standard | 5000 Hours / 7 Years |  |  | Yes | No | Yes | CPSIB2.40GLP | No Compensation Required | 4 | Inline | Dual-Fuel (Two or more separate fuel sources, separate combustion) | Gasoline (as defined in 1065.710) | C2 | Sequential Multiport Injection | Y | 2L, 2.4L | 41 | 2800 | 4-Stroke | Overhead | 2 | 2 | Yes | Heated | Yes | Water/Coolant mixture | Naturally Aspirated | EControls, LLC | EPSIBM0016041 | Mobile | 0.583 | g/kW-hr | 0.056 | g/kW-hr |  |  |  |  | 0.021 | g/kW-hr | 1 | Steady-State Multiplicative |  | 1 |  |  |  | 1 | 0.6 |  |  |  |  | 0.1 |  | 4.4 |  |  | 2.7 | 1122.27 | 0.02 |  | 2013-08-20 09:50 | 2014-01-01
KEM Equipment, Inc. | KEM | NKEMB04.3ULE | 2022 | Standard | 5000 Hours / 7 Years |  |  | Yes | Yes | Yes | 9KEMB04.3ULE | Electronic Compensation | 6 | V | Dual-Fuel (Two or more separate fuel sources, separate combustion) | E10 (Gasoline (as defined in 1065.710) with 10% Ethanol) | Part 1048 Transient | Sequential Multiport Injection | Y | 4.3L | 83.1 | 3000 | 4-Stroke | Overhead | 1 | 1 | Yes | Heated | Yes | Water/Coolant mixture | Naturally Aspirated | KEM Emission Certificate Test Laboratory | NKEMBM0061682 | Mobile Part 1048 | 1.44 | g/kW-hr | 0.03 | g/kW-hr |  |  |  |  | 0.03 | g/kW-hr | 0.256 | Transient Additive |  | 0 |  |  |  | 0.282 | 1.7 |  |  |  |  | 0.3 |  | 20.6 |  |  | 0.8 | 1038 |  |  | 2021-11-23 09:59 | 2022-01-01
Kubota Corporation | KBX | CKBXB01.6CFA | 2012 | Standard | 5000 Hours / 7 Years |  |  | No | No | Yes | BKBXB01.6CFA | Electronic Compensation | 4 | Inline | Dual-Fuel (Two or more separate fuel sources, separate combustion) | Natural Gas | C2 | Mixer | Y | 1.5L | 39.2 | 3600 | 4-Stroke | Overhead | 1 | 1 | Yes | Heated | Yes | Water/Coolant mixture | Naturally Aspirated | Intertek | CKBXBM0012644 | Mobile | 0.56 | g/kW-hr |  |  | 0.08 | g/kW-hr |  |  | 0.03 | g/kW-hr | 1 | Steady-State Multiplicative |  | 1.155 |  | 1.155 |  | 3.072 | 0.6 | [5 empty] | 0.2 | 20.6 |  |  | 0.8 | 935 |  |  | 2012-12-12 16:35 | 2012-01-01
Kubota Corporation | KBX | EKBXB01.5CFA | 2014 | Standard | 5000 Hours / 7 Years |  |  | No | No | Yes | DKBXB01.5CFA | No Compensation Required | 4 | Inline | Dual-Fuel (Two or more separate fuel sources, separate combustion) | LPG/Propane | Part 1048 Transient | Mixer | Y | 1.5L | 39.2 | 3600 | 4-Stroke | Overhead | 1 | 1 | Yes | Heated | Yes | Water/Coolant mixture | Naturally Aspirated | Intertek | EKBXBM0018952 | Mobile | 1.31 | g/kW-hr | 0.07 | g/kW-hr |  |  |  |  | 0.11 | g/kW-hr | 2.249 | Transient Multiplicative |  | 1 |  | 1 |  | 2.402 | 2.9 |  |  |  |  | 0.3 |  | 20.6 |  |  | 0.8 | 993 |  |  | 2014-03-13 23:40 | 2014-01-01
IMPCO Technologies, Inc. | Z9X | GZ9XB03.0GA8 | 2016 | Standard | 5000 Hours / 7 Years |  |  | No | No | Yes | AZ9XB03.0GA8 | No Compensation Required | 4 | Inline | Single Fuel | LPG/Propane | Part 1048 Transient | Sequential Multiport Injection | Y | 3L | 61 | 2800 | 4-Stroke | Overhead | 1 | 1 | Yes | Heated | Yes | Water/Coolant mixture | Naturally Aspirated | IMPCO Automotive | GZ9XBM0024823 | Mobile Part 1048 | 2.14 | g/kW-hr | 0.12 | g/kW-hr |  |  |  |  | 0.12 | g/kW-hr | 1.632 | Transient Multiplicative |  | 1.146 |  |  |  | 2.11 | 3.5 |  |  |  |  | 0.4 |  | 20.6 |  |  | 0.8 | 929 | 0.03 | 0.149 | 2015-07-22 20:50 | 2016-01-01
Power Solutions International, Inc. | PSI | JPSIB04.3GLP | 2018 | Standard | 5000 Hours / 7 Years |  |  | No | No | Yes | GPSIB04.3GLP | Electronic Compensation | 6 | V | Dual-Fuel (Two or more separate fuel sources, separate combustion) | Natural Gas | ISO D-1 | Mixer | Y | 4.3L | 89.5 | 3000 | 4-Stroke | Overhead | 1 | 1 | Yes | Heated | Yes | Water/Coolant mixture | Naturally Aspirated | Electronic Microsystems | JPSIBM0039874 | Part 60 Subpart JJJJ Table 1 | 0.157 | g/Hp-hr |  |  |  |  | 0 | g/Hp-hr | 0.001 | g/Hp-hr | 1 | Steady-State Multiplicative |  |  |  |  | 1.914 | 2.929 | 0.2 |  |  | 0.0 | 0.0 |  |  | 2 | 0.7 | 1 |  | 451.7 | 0.041 |  | 2018-05-25 11:18 | 2018-01-01
KEM Equipment, Inc. | KEM | CKEMB08.1CS1 | 2012 | Standard | 5000 Hours / 7 Years |  |  | Yes | Yes | Yes | BKEMB08.1CN1 | Electronic Compensation | 8 | V | Dual-Fuel (Two or more separate fuel sources, separate combustion) | Natural Gas | 1048 D2 | Mixer | Y | 8.1L | 129.4 | 2400 | 4-Stroke | Overhead | 1 | 1 | Yes | Heated | Yes | Water/Coolant mixture | Naturally Aspirated | KEM Emission Certificate Test Laboratory | CKEMBM0006703 | Mobile | 0.07 | g/kW-hr |  |  | 0.1 | g/kW-hr |  |  | 0.02 | g/kW-hr | 1.591 | Steady-State Multiplicative |  | 1 |  | 1 |  | 2.723 | 0.1 | [5 empty] | 0.2 | 20.6 |  |  | 0.8 | 921 |  |  | 2011-11-20 14:49 | 2012-01-01
KION North America Corp. | LLT | HLLTB02.0VWX | 2017 | Standard | 5000 Hours / 7 Years |  |  | No | No | Yes | 9LLTB02.0VWX | No Compensation Required | 4 | Inline | Single Fuel | LPG/Propane | Part 1048 Transient | Mixer | Y | 2L | 42 | 2100 | 4-Stroke | Overhead | 1 | 1 | Yes | Heated | Yes | Water/Coolant mixture | Naturally Aspirated | TNO Science and Industry | HLLTBM0030798 | Mobile Part 1048 | 0.69 | g/kW-hr | 0.01 | g/kW-hr |  |  |  |  | 0.18 | g/kW-hr | 2.66 | Transient Multiplicative |  | 0.016 |  |  |  | 0.398 | 1.8 |  |  |  |  | 0.6 |  | 11.1 |  |  | 1.3 |  |  |  | 2016-09-13 13:46 | 2016-03-22
Origin Engines | ORG | LORGB04.3PNA | 2020 | Standard | 5000 Hours / 7 Years |  |  | Yes | Yes | No |  | Electronic Compensation | 6 | V | Dual-Fuel (Two or more separate fuel sources, separate combustion) | Natural Gas | 1048 D2 | Carburetor | Y | 4.3L | 84 | 2800 | 4-Stroke | Overhead | 1 | 1 | Yes | Heated | Yes | Water/Coolant mixture | Naturally Aspirated | Electronic MicroSystems | LORGBM0051511 | Mobile Part 1048 | 0.22 | g/kW-hr |  |  | 0.01 | g/kW-hr |  |  | 0.06 | g/kW-hr | 1.591 | Steady-State Multiplicative |  | 1 |  | 1 |  | 2.723 | 0.4 | [5 empty] | 0.2 | 20.6 |  |  | 0.8 | 743 | 1.28 | 0.03 | 2020-04-29 14:20 | 2020-06-01
Zenith Power Products | ZPP | GZPPB02.8NAE | 2016 | Standard |  |  |  | Yes | Yes | No |  | Electronic Compensation | 4 | Inline | Dual-Fuel (Two or more separate fuel sources, separate combustion) | Natural Gas | G2 | Carburetor | Y | 2.8L | 48 | 2200 | 4-Stroke | Overhead | 1 | 1 | Yes | Heated | Yes | Water/Coolant mixture | Naturally Aspirated | Zenith Power Products 2 | GZPPBM0030267 | Part 90 Phase 1 | 61 | g/kW-hr |  |  | 0.36 | g/kW-hr |  |  | 6.09 | g/kW-hr | 0 | Steady-State Additive |  | 0 |  | 0 |  | 0 | 61 | [5 empty] | 6.4 | 519 |  |  | 13.4 | 511 | 1.46 |  | 2016-08-23 17:57 | 2016-09-01
Zenith Power Products | ZPP | KZPPB11.8TAC | 2019 | Standard | 5000 Hours / 7 Years |  |  | Yes | Yes | Yes | HZPPB11.8TAC | Electronic Compensation | 6 | Inline | Dual-Fuel (Two or more separate fuel sources, separate combustion) | Natural Gas | 1048 D2 | Carburetor | Y | 11.8L | 239 | 1800 | 4-Stroke | Overhead | 2 | 2 | Yes | Heated | Yes | Water/Coolant mixture | Turbocharged | Zenith Power Products 2 | KZPPBM0043475 | Mobile Part 1048 | 0.28 | g/kW-hr |  |  | 0 | g/kW-hr |  |  | 0.07 | g/kW-hr | 1.591 | Steady-State Multiplicative |  | 1 |  | 1 |  | 2.723 | 0.4 | [5 empty] | 0.2 | 4.4 |  |  | 2.7 | 493 | 1.08 |  | 2018-11-09 15:31 | 2019-01-01
Power Solutions International, Inc. | PSI | BPSIB2.97GLP | 2011 | Standard | 5000 Hours / 7 Years |  |  | No | No | Yes | 6PSIB2.97GLP | Electronic Compensation | 4 | Inline | Dual-Fuel (Two or more separate fuel sources, separate combustion) | Natural Gas | ISO D-1 | Mixer | Y | 3L | 60 | 3000 | 4-Stroke | Overhead | 1 | 1 | Yes | Heated | Yes | Water/Coolant mixture | Naturally Aspirated | Intertek Carnot Emission Services | BPSIBM0000842 | Stationary | 0.83 | g/kW-hr |  |  | 0.02 | g/kW-hr |  |  | 0.01 | g/kW-hr | 1 | Steady-State Multiplicative |  | 4.719 |  | 4.719 |  | 1.933 | 0.8 | [5 empty] | 0.1 | 4.4 |  |  | 2.7 | 695.84 |  |  | 2010-11-18 17:39 | 2010-12-01
KEM Equipment, Inc. | KEM | FKEMB05.7ULE | 2015 | Standard | 5000 Hours / 7 Years |  |  | Yes | Yes | Yes | AKEMB05.7ULE | Electronic Compensation | 8 | V | Dual-Fuel (Two or more separate fuel sources, separate combustion) | LPG/Propane | C2 | Sequential Multiport Injection | Y | 5.7L | 112.6 | 2650 | 4-Stroke | Overhead | 1 | 1 | Yes | Heated | Yes | Water/Coolant mixture | Naturally Aspirated | KEM Emission Certificate Test Laboratory | FKEMBM0020360 | Mobile | 0.57 | g/kW-hr | 0.04 | g/kW-hr |  |  |  |  | 0.1 | g/kW-hr | 1.591 | Steady-State Multiplicative |  | 1 |  | 1 |  | 2.723 | 0.9 |  |  |  |  | 0.3 |  | 20.6 |  |  | 0.8 | 1017 |  |  | 2014-08-19 19:43 | 2015-01-01
Global Component Technologies Corporation | NFX | HNFXB02.548D | 2017 | Standard | 5000 Hours / 7 Years |  |  | No | No | Yes | ANSXB02.548D | Electronic Compensation | 4 | Inline | Dual-Fuel (Two or more separate fuel sources, separate combustion) | California Phase 2 | C2 | Multiport Injection | Y | 2.5L | 41.6 | 2800 | 4-Stroke | Overhead | 2 | 2 | Yes | Heated | Yes | Water/Coolant mixture | Naturally Aspirated | Nissan Techno Co., Ltd. (NRLSI Test Lab) | HNFXBM0038468 | Mobile Part 1048 | 3.33 | g/kW-hr | 0.29 | g/kW-hr |  |  |  |  | 0 | g/kW-hr | 1.686 | Steady-State Multiplicative |  | 1.084 |  |  |  | 1.808 | 5.6 |  |  |  |  | 0.3 |  | 20.6 |  |  | 0.8 |  |  |  | 2017-12-17 23:17 | 2017-12-25
Engine Distributors, Inc. | EDI | JEDIB06.8WSG | 2018 | Standard | 5000 Hours / 7 Years |  |  | Yes | Yes | Yes | AEDIB06.8WSG | Electronic Compensation | 10 | V | Dual-Fuel (Two or more separate fuel sources, separate combustion) | Natural Gas | C2 | Mixer | Y | 6.8L | 170.7 | 3200 | 4-Stroke | Overhead | 1 | 1 | Yes | Heated | Yes | Water/Coolant mixture | Naturally Aspirated | Intertek Carnot Emission Services | JEDIBM0035544 | Mobile Part 1048 | 0.22 | g/kW-hr |  |  | 0 | g/kW-hr |  |  | 0 | g/kW-hr | 1.591 | Steady-State Multiplicative |  | 0 |  | 0 |  | 0.08 | 0.4 | [5 empty] | 0.1 | 20.6 |  |  | 0.8 | 895 |  |  | 2017-07-25 18:44 | 2018-01-01
Generac Power Systems, Inc. | GNX | JGNXB02.42N2 | 2018 | Standard | 5000 Hours / 7 Years |  |  | Yes | Yes | No |  | Electronic Compensation | 4 | Inline | Single Fuel | LPG/Propane | 1048 D2 | Mixer | Y | 2.4L | 38.6 | 1800 | 4-Stroke | Overhead | 1 | 1 | Yes | Heated | Yes | Water/Coolant mixture | Turbocharged | The Waukesha Facility (HQ) | JGNXBM0039350 | Stationary Part 1048 | 1.35 | g/kW-hr | 0.04 | g/kW-hr |  |  |  |  | 0.3 | g/kW-hr | 1.591 | Steady-State Multiplicative |  | 1 |  |  |  | 2.723 | 2.1 |  |  |  |  | 0.9 |  | 4.4 |  |  | 2.7 | 874 | 0.02 | 0.1 | 2018-03-16 17:37 | 2018-03-26
KEM Equipment, Inc. | KEM | PKEMB04.3CS2 | 2023 | Standard | 5000 Hours / 7 Years |  |  | Yes | Yes | Yes | EKEMB04.3CS2 | Electronic Compensation | 6 | V | Dual-Fuel (Two or more separate fuel sources, separate combustion) | Natural Gas | 1048 D2 | Mixer | Y | 4.3L | 78.7 | 2650 | 4-Stroke | Overhead | 1 | 1 | Yes | Heated | Yes | Water/Coolant mixture | Naturally Aspirated | KEM Emission Certificate Test Laboratory | PKEMBM0066654 | Mobile Part 1048 | 0.13 | g/kW-hr |  |  | 0.12 | g/kW-hr |  |  | 0.04 | g/kW-hr | 1.591 | Steady-State Multiplicative |  | 1 |  | 1 |  | 2.723 | 0.2 | [5 empty] | 0.2 | 20.6 |  |  | 0.8 | 442 | 0.24 |  | 2022-09-26 19:25 | 2023-01-01
Generac Power Systems, Inc. | GNX | BGNXB04.22L2 | 2011 | Standard | Alternative Useful Life | 0 | Part 90 phase 1 does not require a useful life period | No | No | Yes | AGNXB04.22L2 | No Compensation Required | 6 | V | Single Fuel | LPG/Propane | G2 | Mixer | Y | 4.2L | 55.4 | 1800 | 4-Stroke | Overhead | 1 | 1 | Yes | Heated | Yes | Water/Coolant mixture | Naturally Aspirated | Intertek Carnot Emission Services | BGNXBM0001086 | Stationary | 0.6 | g/kW-hr | 0.29 | g/kW-hr |  |  |  |  | 2.32 | g/kW-hr | 1 | Steady-State Multiplicative |  | 1 |  |  |  | 1 | 1 |  |  |  |  | 2.6 |  | 519 |  |  | 13.4 |  |  |  | 2010-11-24 15:52 | 2010-12-14
Generac Power Systems, Inc. | GNX | DGNXB01.52NN | 2013 | Standard | Alternative Useful Life | 0 | Part 90 phase 1 does not require a useful life period | No | No | Yes | CGNXB01.52NN | No Compensation Required | 4 | Inline | Single Fuel | Natural Gas | G2 | Mixer | N | 1.5L | 35.12 | 3600 | 4-Stroke | Overhead | 1 | 1 | No |  | No | Water/Coolant mixture | Naturally Aspirated | The Waukesha Facility (HQ) | DGNXBM0011186 | Stationary | 178.9 | g/kW-hr | 3.84 | g/kW-hr |  |  |  |  | 2.1 | g/kW-hr | 1 | Steady-State Multiplicative |  | 1 |  |  |  | 1 | 179 |  |  |  |  | 5.9 |  | 519 |  |  | 13.4 |  |  |  | 2012-10-23 09:43 | 2012-12-01
Wisconsin Engines, LLC. | WML | FWMLB02.7TM2 | 2015 | Standard | 5000 Hours / 7 Years |  |  | Yes | Yes | Yes | CWMLB02.7TM2 | Electronic Compensation | 4 | Inline | Single Fuel | Natural Gas | 1048 High Load Cycle | Mixer | Y | 2.7L | 42.5 | 2400 | 4-Stroke | Overhead | 1 | 1 | Yes | Heated | Yes | Water/Coolant mixture | Naturally Aspirated | Company Headquarters | FWMLBM0021565 | Stationary | 0.423 | g/kW-hr | 0.212 | g/kW-hr | 0.041 | g/kW-hr |  |  | 0 | g/kW-hr | 1.591 | Steady-State Multiplicative |  | 1 |  | 1 |  | 2.723 | 0.7 |  |  |  |  | 0.2 | 0.0 | 4.4 |  |  | 2.7 | 660.874 | 0.171 |  | 2014-10-15 09:00 | 2015-01-01
Kubota Corporation | KBX | JKBXB02.5HFA | 2018 | Standard | 5000 Hours / 7 Years |  |  | No | No | Yes | EKBXB02.5HFA | Electronic Compensation | 4 | Inline | Dual-Fuel (Two or more separate fuel sources, separate combustion) | Natural Gas | C2 | Mixer | Y | 2.5L | 43.8 | 2753 | 4-Stroke | Overhead | 1 | 1 | Yes | Heated | Yes | Water/Coolant mixture | Naturally Aspirated | Kubota Japan | JKBXBM0037385 | Mobile Part 1048 | 0.62 | g/kW-hr |  |  | 0.01 | g/kW-hr |  |  | 0 | g/kW-hr | 3.394 | Steady-State Multiplicative |  | 1.575 |  | 1.575 |  | 17.093 | 2.1 | [5 empty] | 0.0 | 20.6 |  |  | 0.8 | 890 | 0.431 | 0 | 2017-10-23 19:08 | 2018-01-01
Power Solutions International, Inc. | PSI | CPSIB8.10NGP | 2012 | Standard | Alternative Useful Life | 2000 | See document "L18 Engine Life_28OC08.pdf " submitted to VERIFY. | No | Yes | Yes | 9PSIB8.10NGP | Electronic Compensation | 8 | V | Dual-Fuel (Two or more separate fuel sources, separate combustion) | Natural Gas | ISO D-1 | Mixer | Y | 8.1L | 184.4 | 2920 | 4-Stroke | Overhead | 1 | 1 | Yes | Heated | Yes | Water/Coolant mixture | Naturally Aspirated | Intertek Carnot Emission Services | CPSIBM0005563 | Stationary | 0.72 | g/kW-hr |  |  |  |  | 0 | g/kW-hr | 0.01 | g/kW-hr | 1 | Steady-State Multiplicative |  |  |  |  | 4.719 | 1.933 | 0.7 |  |  | 0.0 | 0.0 |  |  | 4 | 1 | 2 |  | 637.59 |  |  | 2011-09-29 14:18 | 2012-01-02
Engine Distributors, Inc. | EDI | EEDIB06.8WSG | 2014 | Standard | 5000 Hours / 7 Years |  |  | Yes | Yes | Yes | AEDIB06.8WSG | Electronic Compensation | 10 | V | Dual-Fuel (Two or more separate fuel sources, separate combustion) | Natural Gas | ISO D-1 | Mixer | Y | 6.8L | 170.7 | 3200 | 4-Stroke | Overhead | 1 | 1 | Yes | Heated | Yes | Water/Coolant mixture | Naturally Aspirated | Intertek Carnot Emission Services | EEDIBM0019469 | Stationary | 0.21 | g/kW-hr |  |  |  |  | 0 | g/kW-hr | 0.01 | g/kW-hr | 1.591 | Steady-State Multiplicative |  | 0 |  |  | 0 | 0.08 | 0.3 |  |  | 0.0 | 0.1 |  |  | 20.6 | 0.9 | 1.3 | 0.8 | 724 |  |  | 2014-06-11 18:01 | 2014-07-20
KEM Equipment, Inc. | KEM | MKEMB03.0ULE | 2021 | Standard | 5000 Hours / 7 Years |  |  | Yes | Yes | Yes | 9KEMB03.0ULE | Electronic Compensation | 4 | Inline | Dual-Fuel (Two or more separate fuel sources, separate combustion) | LPG/Propane | Part 1048 Transient | Mixer | Y | 3L | 61 | 3000 | 4-Stroke | Overhead | 1 | 1 | Yes | Heated | Yes | Water/Coolant mixture | Naturally Aspirated | KEM Emission Certificate Test Laboratory | MKEMBM0052640 | Mobile Part 1048 | 0.03 | g/kW-hr | 0.13 | g/kW-hr |  |  |  |  | 0.18 | g/kW-hr | 2.201 | Transient Multiplicative |  | 1 |  |  |  | 1.994 | 0.1 |  |  |  |  | 0.5 |  | 20.6 |  |  | 0.8 | 815 |  |  | 2020-07-28 13:43 | 2020-12-01
Weichai America Corporation | WCA | MWCAB04.5WHG | 2021 | Standard | 5000 Hours / 7 Years |  |  | No | Yes | Yes | KWCAB04.5WHG | Electronic Compensation | 4 | Inline | Dual-Fuel (Two or more separate fuel sources, separate combustion) | Natural Gas | 1048 D2 | Mixer | Y | 4.5L | 57.9 | 2200 | 4-Stroke | Overhead | 1 | 1 | Yes | Heated | Yes | Water/Coolant mixture | Naturally Aspirated | Excel Engineering | MWCABM0058783 | Mobile Part 1048 | 1.42 | g/kW-hr |  |  | 0 | g/kW-hr |  |  | 0.19 | g/kW-hr | 1.591 | Steady-State Multiplicative |  | 1 |  | 1 |  | 2.723 | 2.3 | [5 empty] | 0.5 | 20.6 |  |  | 0.8 | 792 | 0 | 0 | 2021-07-22 16:58 | 2021-08-20
Cummins Inc. | CEX | JCEXB02.4AAA | 2018 | Standard |  |  |  | No | No | Yes | FCEXB02.4AAA | Electronic Compensation | 4 | Inline | Dual-Fuel (Two or more separate fuel sources, separate combustion) | Natural Gas | G2 | Mixer | Y | 2.4L | 76.8 | 1800 | 4-Stroke | Overhead | 2 | 2 | Yes | Heated | Yes | Water/Coolant mixture | Naturally Aspirated, Turbocharged, Supercharged | Cummins Power Generation | JCEXBM0035569 | Part 90 Phase 1 | 29.4 | g/kW-hr | 0.3 | g/kW-hr |  |  |  |  | 3.5 | g/kW-hr | 0 | Steady-State Additive |  | 0 |  |  |  | 0 | 29 |  |  |  |  | 3.8 |  | 519 |  |  | 13.4 |  |  |  | 2017-07-26 14:57 | 2017-11-01
Engine Distributors, Inc. | EDI | LEDIB02.5MSG | 2020 | Standard | 5000 Hours / 7 Years |  |  | Yes | No | Yes | CEDIB02.5MSG | Electronic Compensation | 4 | Inline | Dual-Fuel (Two or more separate fuel sources, separate combustion) | Natural Gas | Part 1048 Transient | Mixer | Y | 2.5L | 57.3 | 3200 | 4-Stroke | Overhead | 2 | 2 | Yes | Heated | Yes | Water/Coolant mixture | Naturally Aspirated | EControls, Inc | LEDIBM0047597 | Mobile Part 1048 | 0.46 | g/kW-hr |  |  | 0.01 | g/kW-hr |  |  | 0.06 | g/kW-hr | 2.201 | Transient Multiplicative |  | 0 |  | 0 |  | 0.282 | 1.0 | [5 empty] | 0.4 | 20.6 |  |  | 0.8 | 713 | 0.04 |  | 2019-09-05 10:56 | 2020-01-01
Power Solutions International, Inc. | PSI | DPSIB4.30GLP | 2013 | Standard | 5000 Hours / 7 Years |  |  | No | No | Yes | 9PSIB4.30GLP | Electronic Compensation | 6 | V | Dual-Fuel (Two or more separate fuel sources, separate combustion) | Natural Gas | C2 | Mixer | Y | 4.3L | 99.3 | 3200 | 4-Stroke | Overhead | 1 | 1 | Yes | Heated | Yes | Water/Coolant mixture | Naturally Aspirated | Intertek Carnot Emission Services | DPSIBM0013861 | Mobile | 0.33 | g/kW-hr |  |  | 0.19 | g/kW-hr |  |  | 0.01 | g/kW-hr | 1 | Steady-State Multiplicative |  | 4.719 |  | 4.719 |  | 1.933 | 0.3 | [5 empty] | 0.9 | 4.4 |  |  | 2.7 | 818.62 |  |  | 2013-03-05 10:13 | 2013-01-01
Global Component Technologies Corporation | NFX | KNFXB04.546D | 2019 | Standard | 5000 Hours / 7 Years |  |  | No | No | Yes | ANSXB04.546D | Electronic Compensation | 6 | Inline | Dual-Fuel (Two or more separate fuel sources, separate combustion) | California Phase 2 | C2 | Multiport Injection | Y | 4.5L, 4.5L | 71.7 | 2450 | 4-Stroke | Overhead | 2 | 2 | Yes | Heated | Yes | Water/Coolant mixture | Naturally Aspirated | Nissan Techno Co., Ltd. (NRLSI Test Lab) | KNFXBM0045384 | Mobile Part 1048 | 2.55 | g/kW-hr | 0.36 | g/kW-hr |  |  |  |  | 0 | g/kW-hr | 1.686 | Steady-State Multiplicative |  | 1.084 |  |  |  | 1.808 | 4.3 |  |  |  |  | 0.4 |  | 20.6 |  |  | 0.8 |  |  |  | 2019-04-23 02:20 | 2019-05-01
Industrial-Irrigation Services, Inc. | INR | MINRB10.3CSE | 2021 | Standard | 5000 Hours / 7 Years |  |  | Yes | Yes | No |  | Electronic Compensation | 8 | V | Dual-Fuel (Two or more separate fuel sources, separate combustion) | LPG/Propane | 1048 D2 | Carburetor | Y | 10.3L | 215 | 2800 | 4-Stroke | Overhead | 1 | 1 | Yes | Heated | Yes | Water/Coolant mixture | Naturally Aspirated | Woodward Engine Lab | MINRBM0055864 | Stationary Part 1048 | 0.23 | g/kW-hr | 0.1 | g/kW-hr |  |  |  |  | 0 | g/kW-hr | 1.591 | Steady-State Multiplicative |  | 1 |  | 1 |  | 2.723 | 0.4 |  |  |  |  | 0.1 |  | 7.9 |  |  | 1.7 | 788 | 0.04 |  | 2020-12-06 18:39 | 2021-01-01
Arrow Engine Company | ARW | MARWB05.4A54 | 2021 | Standard | 5000 Hours / 7 Years |  |  | Yes | Yes | No |  | Electronic Compensation | 6 | V | Dual-Fuel (Two or more separate fuel sources, separate combustion) | Natural Gas | 1048 D2 | Carburetor | Y | 5.4L | 62.5 | 1800 | 4-Stroke | Overhead | 1 | 1 | Yes | Heated | Yes | Water/Coolant mixture | Naturally Aspirated | Woodward | MARWBM0057002 | Mobile Part 1048 | 0.08 | g/kW-hr |  |  | 0.27 | g/kW-hr |  |  | 0.02 | g/kW-hr | 1.591 | Steady-State Multiplicative |  | 1 |  | 1 |  | 2.723 | 0.1 | [5 empty] | 0.3 | 4.4 |  |  | 2.7 | 917 | 0.67 |  | 2021-03-21 16:20 | 2021-05-03
Weichai America Corporation | WCA | NWCAB12.5GTA | 2022 | Standard | 5000 Hours / 7 Years |  |  | No | Yes | Yes | JWCAB12.5GTA | Electronic Compensation | 6 | Inline | Dual-Fuel (Two or more separate fuel sources, separate combustion) | LPG/Propane | 1048 D2 | Mixer | Y | 12.5L | 350 | 2200 | 4-Stroke | Overhead | 2 | 2 | Yes | Heated | Yes | Water/Coolant mixture | Turbocharged | Excel Engineering | NWCABM0061469 | Mobile Part 1048 | 2.831 | g/kW-hr | 0.042 | g/kW-hr | 0.026 | g/kW-hr |  |  | 0.053 | g/kW-hr | 1.591 | Steady-State Multiplicative |  | 1 |  | 1 |  | 2.723 | 4.5 |  |  |  |  | 0.2 | 0.2 | 20.6 |  |  | 0.8 | 796 | 0.019 | 0.002 | 2021-11-18 18:15 | 2022-01-01
Engine Distributors, Inc. | EDI | PEDIB02.5MSG | 2023 | Standard | 5000 Hours / 7 Years |  |  | Yes | No | Yes | CEDIB02.5MSG | Electronic Compensation | 4 | Inline | Dual-Fuel (Two or more separate fuel sources, separate combustion) | Natural Gas | ISO D-1 | Mixer | Y | 2.5L | 57.3 | 3200 | 4-Stroke | Overhead | 2 | 2 | Yes | Heated | Yes | Water/Coolant mixture | Naturally Aspirated | EControls, Inc | PEDIBM0066900 | Stationary Part 1048 | 0.43 | g/kW-hr |  |  | 0.04 | g/kW-hr |  |  | 0.03 | g/kW-hr |  |  |  | 0 |  | 0 |  | 0.08 | [6 empty] | 0.2 | 20.6 |  |  | 0.8 | 623 | 0.28 |  | 2022-09-30 12:48 | 2023-01-01
Don Hardy Race Cars, Inc. | DHR | RDHRB08.0STA | 2024 | Standard | 5000 Hours / 7 Years |  |  | Yes | Yes | Yes | DDHRB08.0STA | Electronic Compensation | 8 | V | Dual-Fuel (Two or more separate fuel sources, separate combustion) | LPG/Propane | 1048 D2 | Carburetor | Y | 7.4L, 8L | 163 | 2800 | 4-Stroke | Overhead | 1 | 1 | Yes | Heated | Yes | Water/Coolant mixture | Naturally Aspirated | Electronic MicroSystems | RDHRBM0074910 | Stationary Part 1048 | 0.19 | g/kW-hr | 0.03 | g/kW-hr |  |  |  |  | 0.01 | g/kW-hr | 0.432 | Steady-State Additive |  | 0 |  | 0 |  | 0.08 | 0.6 |  |  |  |  | 0.1 |  | 4.4 |  |  | 2.7 | 858 | 0 |  | 2023-12-15 15:43 | 2024-01-01
Power Solutions International, Inc. | PSI | MPSIB8.80NGP | 2021 | Standard | 5000 Hours / 7 Years |  |  | No | Yes | Yes | DPSIB8.80NGP | Electronic Compensation | 8 | V | Dual-Fuel (Two or more separate fuel sources, separate combustion) | LPG/Propane | 1048 D2 | Mixer | Y | 8.8L | 183 | 3000 | 4-Stroke | Overhead | 1 | 1 | Yes | Heated | Yes | Water/Coolant mixture | Naturally Aspirated | Electronic Microsystems | MPSIBM0054366 | Stationary Part 1048 | 1.199 | g/kW-hr | 0.039 | g/kW-hr |  |  |  |  | 0.002 | g/kW-hr | 0.145 | Steady-State Additive |  | 0.025 |  |  |  | 0.307 | 1.3 |  |  |  |  | 0.4 |  | 4.4 |  |  | 2.7 | 886.1 | 0.001 |  | 2020-10-05 09:04 | 2021-01-01
Toyota Material Handling, Inc. | TIE | ETIEB02.204Y | 2014 | Standard | 5000 Hours / 7 Years |  |  | No | No | Yes | 7TIEB02.204Y | Electronic Compensation | 4 | Inline | Dual-Fuel (Two or more separate fuel sources, separate combustion) | Gasoline (as defined in 1065.710) | Part 1048 Transient | Multiport Injection | Y | 2.2L | 44 | 2570 | 4-Stroke | Overhead | 2 | 2 | Yes | Heated | Yes | Water/Coolant mixture | Naturally Aspirated | TICO | ETIEBM0018604 | Mobile | 10.5 | g/kW-hr | 0.22 | g/kW-hr |  |  |  |  | 0.05 | g/kW-hr | 1.19 | Transient Multiplicative |  | 1.1 |  | 1.1 |  | 2.99 | 12.5 |  |  |  |  | 0.4 |  | 20.6 |  |  | 0.8 | 967 | 0.049 | 0 | 2014-01-23 08:57 | 2014-01-01
Power Solutions International, Inc. | PSI | GPSIB8.10NGP | 2016 | Standard | 5000 Hours / 7 Years |  |  | Yes | No | Yes | BPWRB8.10NGP | Electronic Compensation | 6 | Inline | Dual-Fuel (Two or more separate fuel sources, separate combustion) | Natural Gas | ISO D-1 | Mixer | Y | 8.1L | 122.3 | 2000 | 4-Stroke | Overhead | 1 | 1 | Yes | Heated | Yes | Water/Coolant mixture | Naturally Aspirated | Intertek Carnot Emission Services | GPSIBM0026206 | Part 60 Subpart JJJJ Table 1 | 0.11 | g/Hp-hr |  |  |  |  | 0.07 | g/Hp-hr | 0.06 | g/Hp-hr | 1.01 | Steady-State Multiplicative |  |  |  |  | 2.798 | 2.465 | 0.1 |  |  | 0.2 | 0.1 |  |  | 2 | 0.7 | 1 |  | 481.9 | 0.03 |  | 2015-09-18 09:18 | 2016-01-01
Global Component Technologies Corporation | NFX | NNFXB02.548D | 2022 | Standard | 5000 Hours / 7 Years |  |  | No | No | Yes | BNFXB02.548D | Electronic Compensation | 4 | Inline | Dual-Fuel (Two or more separate fuel sources, separate combustion) | LPG/Propane | C2 | Throttle Body Injection | Y | 2.5L | 44.9 | 2800 | 4-Stroke | Overhead | 2 | 2 | Yes | Heated | Yes | Water/Coolant mixture | Naturally Aspirated | SGS North America Inc. (NRSI Test Lab) | NNFXBM0060002 | Mobile Part 1048 | 1.11 | g/kW-hr | 0.22 | g/kW-hr |  |  |  |  | 0.01 | g/kW-hr | 1.686 | Steady-State Multiplicative |  | 1.084 |  |  |  | 1.808 | 1.9 |  |  |  |  | 0.3 |  | 20.6 |  |  | 0.8 | 966 | 0.08 | 0.135 | 2021-09-15 04:24 | 2022-01-01
Power Solutions International, Inc. | PSI | GPSIB5.70EGT | 2016 | Standard | 1000 Hours / 5 Years |  |  | No | Yes | Yes | DPSIB5.70EGT | Electronic Compensation | 8 | V | Dual-Fuel (Two or more separate fuel sources, separate combustion) | Natural Gas | ISO D-1 | Mixer | Y | 5.7L | 153 | 2920 | 4-Stroke | Overhead | 1 | 1 | Yes | Heated | Yes | Water/Coolant mixture | Turbocharged | Electronic Microsystems | GPSIBM0025878 | Part 60 Subpart JJJJ Table 1 | 0.746 | g/Hp-hr |  |  |  |  | 0.008 | g/Hp-hr | 0.018 | g/Hp-hr | 1 | Steady-State Multiplicative |  |  |  |  | 4.719 | 1.933 | 0.7 |  |  | 0.0 | 0.0 |  |  | 4 | 1 | 2 |  | 511.6 | 0.475 |  | 2015-09-09 13:12 | 2016-01-01
Caterpillar Inc. | CPX | KCPXB10.5CTR | 2019 | Standard | Alternative Useful Life | 8000 | Design life as indicated by the Top End UL is 8,000 hours | Yes | Yes | Yes | JCPXB10.5CTR | Electronic Compensation | 6 | Inline | Dual-Fuel (Two or more separate fuel sources, separate combustion) | LPG/Propane | ISO D-1 | Carburetor | Y | 10.5L | 164 | 1800 | 4-Stroke | Overhead | 2 | 2 | Yes | Heated | Yes | Water/Coolant mixture | Turbocharged | Southwest Research Institute | KCPXBM0039942 | Stationary Part 1048 | 0.856 | g/kW-hr | 0.979 | g/kW-hr |  |  |  |  | 0.023 | g/kW-hr | 1.591 | Steady-State Multiplicative |  | 1 |  | 1 |  | 2.723 | 1.4 |  |  |  |  | 1.0 |  | 4.4 |  |  | 2.7 | 770 | 0.038 | 0.003 | 2018-06-01 16:43 | 2019-01-01
Origin Engines | ORG | PORGB04.3EN1 | 2023 | Standard |  |  |  | Yes | Yes | Yes | LORGB04.3EN1 | Electronic Compensation | 6 | V | Dual-Fuel (Two or more separate fuel sources, separate combustion) | LPG/Propane | G2 | Carburetor | Y | 4.3L | 54 | 1800 | 4-Stroke | Overhead | 1 | 1 | Yes | Heated | Yes | Water/Coolant mixture | Naturally Aspirated | Electronic MicroSystems | PORGBM0068582 | Part 90 Phase 1 | 40.1 | g/kW-hr | 2.3 | g/kW-hr |  |  |  |  | 8.7 | g/kW-hr | 0 | Steady-State Additive |  | 0 |  | 0 |  | 0 | 40.1 |  |  |  |  | 11.0 |  | 519 |  |  | 13.4 | 815 | 0.1 | 0 | 2022-12-23 16:52 | 2023-01-01
Power Solutions International, Inc. | PSI | RPSIB8.10TNP | 2024 | Standard | Alternative Useful Life | 8760 | Alternative useful life is equivalent to the basic mechanical engine warranty in hours. | No | Yes | Yes | DPWRB8.10TNP | Electronic Compensation | 6 | Inline | Dual-Fuel (Two or more separate fuel sources, separate combustion) | Natural Gas | 1048 D2 | Mixer | Y | 8.1L | 182 | 2000 | 4-Stroke | Overhead | 1 | 1 | Yes | Heated | Yes | Water/Coolant mixture | Turbocharged | Intertek Carnot Emission Services | RPSIBM0072729 | Mobile Part 1048 | 0.644 | g/kW-hr |  |  | 0.046 | g/kW-hr |  |  | 0.012 | g/kW-hr | 0.145 | Steady-State Additive |  | 0.025 |  | 0.025 |  | 0.307 | 0.8 | [5 empty] | 0.4 | 4.4 |  |  | 2.7 | 689.32 | 1.166 |  | 2023-09-21 01:09 | 2024-01-01
Power Solutions International, Inc. | PSI | KPSIB11.1NGP | 2019 | Standard | Alternative Useful Life | 8760 | Alternative useful life is equivalent to the basic mechanical engine warranty in hours. | No | Yes | Yes | 9PWRB11.1NGP | Electronic Compensation | 6 | Inline | Dual-Fuel (Two or more separate fuel sources, separate combustion) | LPG/Propane | 1048 D2 | Mixer | Y | 11.1L | 225 | 2000 | 4-Stroke | Overhead | 1 | 1 | Yes | Heated | Yes | Water/Coolant mixture | Turbocharged | Intertek Carnot Emission Services | KPSIBM0044924 | Stationary Part 1048 | 0.327 | g/kW-hr | 0.089 | g/kW-hr |  |  |  |  | 0.022 | g/kW-hr | 0.145 | Steady-State Additive |  | 0.025 |  |  |  | 0.307 | 0.5 |  |  |  |  | 0.4 |  | 4.4 |  |  | 2.7 | 898.68 | 0.007 |  | 2019-03-18 21:06 | 2019-03-20
Cummins Inc. | CEX | BCEXB06.8GDB | 2011 | Standard | Alternative Useful Life | 1000 | See attached documentation. | No | No | No |  | Electronic Compensation | 10 | V | Dual-Fuel (Two or more separate fuel sources, separate combustion) | LPG/Propane | 1048 D2 | Carburetor | Y | 6.8L | 131 | 1800 | 4-Stroke | Overhead | 1 | 1 | Yes | Heated | Yes | Water/Coolant mixture | Turbocharged | Cummins Power Generation | BCEXBM0000366 | Stationary | 0.1 | g/kW-hr | 0.12 | g/kW-hr |  |  |  |  | 0.15 | g/kW-hr | 1.12 | Steady-State Additive |  | 0.136 |  |  | 0 | 0.954 | 1.22 |  |  |  | .598 | .854 |  | 4.4 | 1 | 2 | 2.7 | 693 | 0.033 |  | 2010-10-28 06:37 | 2010-12-06
Generac Power Systems, Inc. | GNX | NGNXB08.92O3 | 2022 | Standard | 5000 Hours / 7 Years |  |  | Yes | No | Yes | JGNXB08.92O3 | Electronic Compensation | 8 | V | Single Fuel | Natural Gas | ISO D-1 | Mixer | Y | 8.9L | 170.5 | 1800 | 4-Stroke | Overhead | 1 | 1 | Yes | Heated | Yes | Water/Coolant mixture | Turbocharged | The Waukesha Facility (HQ) | NGNXBM0067554 | Part 60 Subpart JJJJ Table 1 | 0.91 | g/kW-hr |  |  |  |  | 0 | g/kW-hr | 0.08 | g/kW-hr | 1.591 | Steady-State Multiplicative |  |  |  |  | 1 | 2.723 | 1.4 |  |  | 0.0 | 0.2 |  |  | 4 | 1 | 2 |  | 631 | 0.11 | 0.05 | 2022-10-28 12:12 | 2022-10-28
Weichai America Corporation | WCA | RWCAB04.5WHG | 2024 | Standard | 5000 Hours / 7 Years |  |  | No | Yes | Yes | KWCAB04.5WHG | Electronic Compensation | 4 | Inline | Dual-Fuel (Two or more separate fuel sources, separate combustion) | Natural Gas | 1048 D2 | Mixer | Y | 4.5L | 57.9 | 2200 | 4-Stroke | Overhead | 1 | 1 | Yes | Heated | Yes | Water/Coolant mixture | Naturally Aspirated | Excel Engineering | RWCABM0075080 | Mobile Part 1048 | 2.51 | g/kW-hr |  |  | 0 | g/kW-hr |  |  | 0 | g/kW-hr | 1.591 | Steady-State Multiplicative |  | 1 |  | 1 |  | 2.723 | 4.0 | [5 empty] | 0.0 | 20.6 |  |  | 0.8 | 885 | 0.01 | 0 | 2023-12-21 10:10 | 2024-01-30
Global Component Technologies Corporation | NFX | LNFXB02.548D | 2020 | Standard | 5000 Hours / 7 Years |  |  | No | No | Yes | ANSXB02.548D | Electronic Compensation | 4 | Inline | Dual-Fuel (Two or more separate fuel sources, separate combustion) | Gasoline (as defined in 1065.710) | C2 | Multiport Injection | Y | 2.5L | 46.8 | 2800 | 4-Stroke | Overhead | 2 | 2 | Yes | Heated | Yes | Water/Coolant mixture | Naturally Aspirated | Nissan Techno Co., Ltd. (NRLSI Test Lab) | LNFXBM0050962 | Mobile Part 1048 | 3.33 | g/kW-hr | 0.29 | g/kW-hr |  |  |  |  | 0 | g/kW-hr | 1.686 | Steady-State Multiplicative |  | 1.084 |  |  |  | 1.808 | 5.6 |  |  |  |  | 0.3 |  | 20.6 |  |  | 0.8 |  |  |  | 2020-03-24 21:19 | 2020-01-01
Global Component Technologies Corporation | NFX | MNFXB02.548D | 2021 | Standard | 5000 Hours / 7 Years |  |  | No | No | Yes | ANSXB02.548D | Electronic Compensation | 4 | Inline | Dual-Fuel (Two or more separate fuel sources, separate combustion) | LPG/Propane | Part 1048 Transient | Throttle Body Injection | Y | 2.5L | 46.8 | 2800 | 4-Stroke | Overhead | 2 | 2 | Yes | Heated | Yes | Water/Coolant mixture | Naturally Aspirated | Nissan Techno Co., Ltd. (NRLSI Test Lab) | MNFXBM0050403 | Mobile Part 1048 | 1.5 | g/kW-hr | 0.02 | g/kW-hr |  |  |  |  | 0.26 | g/kW-hr | 2.777 | Transient Multiplicative |  | 1.268 |  |  |  | 1.289 | 4.2 |  |  |  |  | 0.4 |  | 20.6 |  |  | 0.8 |  |  |  | 2020-01-27 22:05 | 2021-01-01
KEM Equipment, Inc. | KEM | JKEMB05.7CS2 | 2018 | Standard | 5000 Hours / 7 Years |  |  | Yes | Yes | Yes | EKEMB05.7CS2 | Electronic Compensation | 8 | V | Dual-Fuel (Two or more separate fuel sources, separate combustion) | LPG/Propane | 1048 D2 | Mixer | Y | 5.7L | 82.7 | 2650 | 4-Stroke | Overhead | 1 | 1 | Yes | Heated | Yes | Water/Coolant mixture | Naturally Aspirated | KEM Emission Certificate Test Laboratory | JKEMBM0035320 | Mobile Part 1048 | 0.43 | g/kW-hr | 0.18 | g/kW-hr |  |  |  |  | 0.15 | g/kW-hr | 1.591 | Steady-State Multiplicative |  | 1 |  | 1 |  | 2.723 | 0.7 |  |  |  |  | 0.6 |  | 20.6 |  |  | 0.8 | 819 |  |  | 2017-07-19 01:51 | 2018-01-01
Power Solutions International, Inc. | PSI | MPSIB03.0GLP | 2021 | Standard | 5000 Hours / 7 Years |  |  | No | No | Yes | JPSIB03.0GLP | Electronic Compensation | 4 | Inline | Dual-Fuel (Two or more separate fuel sources, separate combustion) | Natural Gas | 1048 D2 | Mixer | Y | 3L | 60 | 3000 | 4-Stroke | Overhead | 1 | 1 | Yes | Heated | Yes | Water/Coolant mixture | Naturally Aspirated | PSI EDC Burr Ridge | MPSIBM0051422 | Mobile Part 1048 | 3.169 | g/kW-hr |  |  | 0 | g/kW-hr |  |  | 0.042 | g/kW-hr | 1 | Steady-State Multiplicative |  | 1.914 |  | 1.914 |  | 2.929 | 3.2 | [5 empty] | 0.1 | 20.6 |  |  | 0.8 | 741.51 |  |  | 2020-04-23 16:00 | 2021-01-01
INNIO Waukesha Gas Engines Inc. | DRS | MDRSB18.0VGF | 2021 | Standard | Alternative Useful Life | 12000 | Please see EPA agreement via email titled, "RE DFs for Dresser Inc 24L and 18L 12 000 hour Useful Life." | Yes | Yes | Yes | HDRSB18.0VGF | Electronic Compensation | 6 | Inline | Dual-Fuel (Two or more separate fuel sources, separate combustion) | Natural Gas | 1048 D2 | Carburetor | Y | 18L | 328 | 1800 | 4-Stroke | Overhead | 2 | 2 | Yes | Heated | Yes | Water/Coolant mixture | Turbocharged | Electronic Microsystems LLC | MDRSBM0056016 | Mobile Part 1048 | 0.22 | g/kW-hr |  |  | 0.05 | g/kW-hr |  |  | 0.02 | g/kW-hr | 1.39 | Steady-State Multiplicative |  | 2.31 |  | 2.31 |  | 4.22 | 0.3 | [5 empty] | 0.2 | 11.1 |  |  | 1.3 | 694 | 1.793 |  | 2020-12-10 13:17 | 2021-01-01
Weichai America Corporation | WCA | NWCAB04.5WHG | 2022 | Standard | 5000 Hours / 7 Years |  |  | No | Yes | Yes | KWCAB04.5WHG | Electronic Compensation | 4 | Inline | Dual-Fuel (Two or more separate fuel sources, separate combustion) | Natural Gas | ISO D-1 | Mixer | Y | 4.5L | 57.9 | 2200 | 4-Stroke | Overhead | 1 | 1 | Yes | Heated | Yes | Water/Coolant mixture | Naturally Aspirated | Excel Engineering | NWCABM0061161 | Stationary Part 1048 | 4.53 | g/kW-hr |  |  | 0.01 | g/kW-hr |  |  | 0.02 | g/kW-hr | 1.591 | Steady-State Multiplicative |  | 1 |  | 1 |  | 2.723 | 7.2 | [5 empty] | 0.1 | 20.6 |  |  | 0.8 | 742 | 0.03 | 0 | 2021-11-05 11:40 | 2022-01-01
Cummins Inc. | CEX | NCEXB14.0AAA | 2022 | Standard | 5000 Hours / 7 Years |  |  | Yes | No | Yes | DCEXB14.0AAA | Electronic Compensation | 6 | Inline | Dual-Fuel (Two or more separate fuel sources, separate combustion) | LPG/Propane | 1048 D2 | Carburetor | Y | 14L | 191 | 1800 | 4-Stroke | Overhead | 2 | 2 | Yes | Heated | Yes | Water/Coolant mixture | Turbocharged | FEV | NCEXBM0061337 | Stationary Part 1048 | 0.88 | g/kW-hr | 0.12 | g/kW-hr |  |  |  |  | 0.01 | g/kW-hr | 2.666 | Steady-State Multiplicative |  | 4.245 |  | 4.245 |  | 1 | 2.3 |  |  |  |  | 0.5 |  | 4.4 |  |  | 2.7 | 929 | 0.058 | 0.015 | 2021-11-15 16:06 | 2021-11-16
Engine Distributors, Inc. | EDI | PEDIB06.2EM0 | 2023 | Standard |  |  |  | Yes | Yes | Yes | LEDIB06.2EM0 | Electronic Compensation | 8 | V | Dual-Fuel (Two or more separate fuel sources, separate combustion) | LPG/Propane | G2 | Mixer | Y | 6.2L | 94.9 | 3600 | 4-Stroke | Overhead | 1 | 1 | Yes | Heated | Yes | Water/Coolant mixture | Naturally Aspirated | EControls, Inc | PEDIBM0066932 | Part 90 Phase 1 | 21.37 | g/kW-hr | 0.7 | g/kW-hr |  |  |  |  | 7.97 | g/kW-hr | 0.14 | Steady-State Additive |  | 0.04 |  | 0.04 |  | 0 | 21.5 |  |  |  |  | 8.7 |  | 519 |  |  | 13.4 | 1047 |  |  | 2022-09-30 12:53 | 2023-01-01
Power Solutions International, Inc. | PSI | KPSIB8.80NGP | 2019 | Standard | 5000 Hours / 7 Years |  |  | Yes | Yes | Yes | DPSIB8.80NGP | Electronic Compensation | 8 | V | Dual-Fuel (Two or more separate fuel sources, separate combustion) | Gasoline (as defined in 1065.710) | 1048 D2 | Sequential Multiport Injection | Y | 8.8L | 174 | 3000 | 4-Stroke | Overhead | 1 | 1 | Yes | Heated | Yes | Water/Coolant mixture | Naturally Aspirated | PSI EDC Burr Ridge | KPSIBM0044767 | Mobile Part 1048 | 1.04 | g/kW-hr | 0.08 | g/kW-hr | 0.02 | g/kW-hr |  |  | 0.05 | g/kW-hr | 1 | Steady-State Multiplicative |  | 1.914 |  | 1.914 |  | 2.929 | 1.0 |  |  |  |  | 0.3 | 0.2 | 20.6 |  |  | 0.8 | 892.33 |  |  | 2019-03-08 12:35 | 2019-03-08
Zenith Power Products | ZPP | NZPPB06.4NAS | 2022 | Standard | 5000 Hours / 7 Years |  |  | Yes | Yes | Yes | FZPPB06.4NAS | Electronic Compensation | 6 | Inline | Dual-Fuel (Two or more separate fuel sources, separate combustion) | LPG/Propane | 1048 D2 | Mixer | Y | 6.4L | 74 | 2300 | 4-Stroke | Overhead | 2 | 2 | Yes | Heated | Yes | Water/Coolant mixture | Naturally Aspirated | Zenith Power Products | NZPPBM0062116 | Stationary Part 1048 | 0.14 | g/kW-hr | 0.02 | g/kW-hr |  |  |  |  | 0.01 | g/kW-hr | 1.591 | Steady-State Multiplicative |  | 1 |  | 1 |  | 2.723 | 0.2 |  |  |  |  | 0.0 |  | 4.4 |  |  | 2.7 | 804 | 0 |  | 2021-12-11 16:48 | 2022-01-01
Power Solutions International, Inc. | PSI | LPSIB8.10NGP | 2020 | Standard | Alternative Useful Life | 8760 | Alternative useful life is equivalent to the basic mechanical engine warranty in hours. | No | Yes | Yes | BPWRB8.10NGP | Electronic Compensation | 6 | Inline | Dual-Fuel (Two or more separate fuel sources, separate combustion) | LPG/Propane | 1048 D2 | Mixer | Y | 8.1L | 122.3 | 2000 | 4-Stroke | Overhead | 1 | 1 | Yes | Heated | Yes | Water/Coolant mixture | Naturally Aspirated | Intertek Carnot Emission Services | LPSIBM0054214 | Stationary Part 1048 | 0.861 | g/kW-hr | 0.032 | g/kW-hr |  |  |  |  | 0.123 | g/kW-hr | 0.145 | Steady-State Additive |  | 0.025 |  | 0.025 |  | 0.307 | 1.0 |  |  |  |  | 0.5 |  | 4.4 |  |  | 2.7 | 831.47 |  |  | 2020-09-30 16:44 | 2020-01-01
Engine Distributors, Inc. | EDI | EEDIB06.8WSG | 2014 | Standard | 5000 Hours / 7 Years |  |  | Yes | Yes | Yes | AEDIB06.8WSG | Electronic Compensation | 10 | V | Dual-Fuel (Two or more separate fuel sources, separate combustion) | LPG/Propane | 1048 D2 | Mixer | Y | 6.8L | 170.7 | 3200 | 4-Stroke | Overhead | 1 | 1 | Yes | Heated | Yes | Water/Coolant mixture | Naturally Aspirated | Intertek Carnot Emission Services | EEDIBM0019466 | Mobile | 0.22 | g/kW-hr | 0.11 | g/kW-hr |  |  |  |  | 0.01 | g/kW-hr | 1.591 | Steady-State Multiplicative |  | 0 |  | 0 |  | 0.08 | 0.4 |  |  |  |  | 0.2 |  | 20.6 |  |  | 0.8 | 809 |  |  | 2014-06-11 18:01 | 2014-07-20
Engine Distributors, Inc. | EDI | JEDIB06.8WSG | 2018 | Standard | 5000 Hours / 7 Years |  |  | Yes | Yes | Yes | AEDIB06.8WSG | Electronic Compensation | 10 | V | Dual-Fuel (Two or more separate fuel sources, separate combustion) | Natural Gas | 1048 D2 | Mixer | Y | 6.8L | 170.7 | 3200 | 4-Stroke | Overhead | 1 | 1 | Yes | Heated | Yes | Water/Coolant mixture | Naturally Aspirated | Intertek Carnot Emission Services | JEDIBM0035545 | Mobile Part 1048 | 0.16 | g/kW-hr |  |  | 0 | g/kW-hr |  |  | 0.01 | g/kW-hr | 1.591 | Steady-State Multiplicative |  | 0 |  | 0 |  | 0.08 | 0.3 | [5 empty] | 0.1 | 20.6 |  |  | 0.8 | 712 |  |  | 2017-07-25 18:44 | 2018-01-01
Zenith Power Products | ZPP | NZPPB01.6GAM | 2022 | Standard | 5000 Hours / 7 Years |  |  | Yes | Yes | Yes | KZPPB01.6GAM | Electronic Compensation | 4 | Inline | Dual-Fuel (Two or more separate fuel sources, separate combustion) | LPG/Propane | 1048 D2 | Carburetor | Y | 1.6L | 37.1 | 4500 | 4-Stroke | Overhead | 2 | 2 | Yes | Heated | Yes | Water/Coolant mixture | Naturally Aspirated | Zenith Power Products 2 | NZPPBM0062113 | Mobile Part 1048 | 0.44 | g/kW-hr | 0.1 | g/kW-hr |  |  |  |  | 0 | g/kW-hr | 1.591 | Steady-State Multiplicative |  | 1 |  | 1 |  | 2.723 | 0.7 |  |  |  |  | 0.1 |  | 20.6 |  |  | 0.8 | 728 |  |  | 2021-12-11 16:38 | 2022-01-01
Caterpillar Inc. | CPX | FCPXB10.5CTR | 2015 | Standard | Alternative Useful Life | 8000 | Design life as indicated by the Top End UL is 8,000 hours | Yes | Yes | Yes | ECPXB10.5CTR | Electronic Compensation | 6 | Inline | Dual-Fuel (Two or more separate fuel sources, separate combustion) | LPG/Propane | ISO D-1 | Carburetor | Y | 10.5L | 164 | 1800 | 4-Stroke | Overhead | 2 | 2 | Yes | Heated | Yes | Water/Coolant mixture | Turbocharged | Southwest Research Institute | FCPXBM0021617 | Stationary | 0.856 | g/kW-hr | 0.979 | g/kW-hr |  |  |  |  | 0.023 | g/kW-hr | 1.591 | Steady-State Multiplicative |  | 1 |  |  | 1 | 2.723 | 1.4 |  |  |  | 0.1 | 1.0 |  | 2 | 0.7 | 1 | 2.7 | 770 | 0.038 | 0.003 | 2014-10-17 11:58 | 2015-01-01
Cummins Inc. | CEX | RCEXB08.9ALB | 2024 | Standard | 5000 Hours / 7 Years |  |  | Yes | No | Yes | HCEXB08.9ALB | Electronic Compensation | 6 | Inline | Dual-Fuel (Two or more separate fuel sources, separate combustion) | Natural Gas | ISO D-1 | Mixer | Y | 8.9L | 231.2 | 1800 | 4-Stroke | Overhead | 1 | 1 | Yes | Heated | Yes | Water/Coolant mixture | Turbocharged | Cummins Power Generation | RCEXBM0071898 | Part 60 Subpart JJJJ Table 1 | 1.51 | g/Hp-hr |  |  |  |  | 0.31 | g/Hp-hr | 1.1 | g/Hp-hr | 0.14 | Steady-State Additive |  |  |  |  | 0.04 | 0 | 1.6 |  |  | 0.4 | 1.1 |  |  | 4 | 1 | 2 |  |  |  |  | 2023-08-14 14:44 | 2023-11-01
Zenith Power Products | ZPP | KZPPB04.4P44 | 2019 | Standard | 5000 Hours / 7 Years |  |  | Yes | Yes | Yes | 8ZPPB04.4P44 | Electronic Compensation | 6 | Inline | Dual-Fuel (Two or more separate fuel sources, separate combustion) | LPG/Propane | 1048 D2 | Carburetor | Y | 4.4L | 81 | 3000 | 4-Stroke | Overhead | 1 | 1 | Yes | Heated | Yes | Water/Coolant mixture | Naturally Aspirated | Zenith Power Products | KZPPBM0043504 | Mobile Part 1048 | 0.47 | g/kW-hr | 0.09 | g/kW-hr |  |  |  |  | 0.06 | g/kW-hr | 1.591 | Steady-State Multiplicative |  | 1 |  | 1 |  | 2.723 | 0.7 |  |  |  |  | 0.3 |  | 4.4 |  |  | 2.7 |  |  |  | 2018-11-10 15:09 | 2019-01-01
Kubota Corporation | KBX | FKBXB03.8CFA | 2015 | Standard | 5000 Hours / 7 Years |  |  | No | No | No |  | Electronic Compensation | 4 | Inline | Dual-Fuel (Two or more separate fuel sources, separate combustion) | Natural Gas | 1048 D2 | Mixer | Y | 3.8L | 54.31 | 2600 | 4-Stroke | Overhead | 1 | 1 | Yes | Heated | Yes | Water/Coolant mixture | Naturally Aspirated | Kubota Japan | FKBXBM0024921 | Stationary Part 1048 | 0.94 | g/kW-hr |  |  | 0 | g/kW-hr |  |  | 0.04 | g/kW-hr | 1.74 | Steady-State Multiplicative |  | 1.617 |  | 1.617 |  | 4.337 | 1.6 | [5 empty] | 0.2 | 20.6 |  |  | 0.8 | 820 | 0.143 | 0 | 2015-07-28 04:03 | 2015-08-01
Zenith Power Products | ZPP | GZPPB05.7NAE | 2016 | Standard |  |  |  | Yes | Yes | No |  | Electronic Compensation | 8 | V | Dual-Fuel (Two or more separate fuel sources, separate combustion) | LPG/Propane | G2 | Carburetor | Y | 5.7L | 96 | 2200 | 4-Stroke | Overhead | 1 | 1 | Yes | Heated | Yes | Water/Coolant mixture | Naturally Aspirated | Zenith Power Products 2 | GZPPBM0030269 | Part 90 Phase 1 | 59.2 | g/kW-hr | 1.47 | g/kW-hr |  |  |  |  | 5.8 | g/kW-hr | 0 | Steady-State Additive |  | 0 |  | 0 |  | 0 | 59 |  |  |  |  | 7.3 |  | 519 |  |  | 13.4 | 625 |  |  | 2016-08-23 18:08 | 2016-09-01
Industrial-Irrigation Services, Inc. | INR | PINRB06.2CSE | 2023 | Standard | 5000 Hours / 7 Years |  |  | Yes | Yes | Yes | KINRB06.2CSE | Electronic Compensation | 8 | V | Dual-Fuel (Two or more separate fuel sources, separate combustion) | Natural Gas | 1048 D2 | Carburetor | Y | 5.7L, 6.2L | 151 | 3000 | 4-Stroke | Overhead | 1 | 1 | Yes | Heated | Yes | Water/Coolant mixture | Naturally Aspirated | Woodward Engine Lab | PINRBM0068375 | Mobile Part 1048 | 0.33 | g/kW-hr |  |  | 0.01 | g/kW-hr |  |  | 0 | g/kW-hr | 1.591 | Steady-State Multiplicative |  | 1 |  | 1 |  | 2.723 | 0.5 | [5 empty] | 0.0 | 7.9 |  |  | 1.7 | 878 | 0.06 |  | 2022-12-15 16:50 | 2023-01-01
Power Solutions International, Inc. | PSI | RPSIB31.8NGP | 2024 | Standard | Alternative Useful Life | 8760 | Alternative useful life is equivalent to the basic mechanical engine warranty in hours. | No | Yes | Yes | JPSIB31.8NGP | Electronic Compensation | 12 | V | Dual-Fuel (Two or more separate fuel sources, separate combustion) | LPG/Propane | 1048 D2 | Mixer | Y | 31.8L | 720 | 1800 | 4-Stroke | Overhead | 2 | 2 | Yes | Heated | Yes | Water/Coolant mixture | Turbocharged | Intertek AR | RPSIBM0072831 | Mobile Part 1048 | 0.288 | g/kW-hr | 0.201 | g/kW-hr |  |  |  |  | 0.037 | g/kW-hr | 0.145 | Steady-State Additive |  | 0.025 |  | 0.025 |  | 0.307 | 0.4 |  |  |  |  | 0.6 |  | 4.4 |  |  | 2.7 | 884.16 | 0.084 | 0.013 | 2023-09-21 09:16 | 2024-01-01
KEM Equipment, Inc. | KEM | DKEMB04.3CS1 | 2013 | Standard | 5000 Hours / 7 Years |  |  | Yes | Yes | Yes | AKEMB04.3CN1 | Electronic Compensation | 6 | V | Dual-Fuel (Two or more separate fuel sources, separate combustion) | Natural Gas | ISO D-1 | Mixer | Y | 4.3L | 74.9 | 2650 | 4-Stroke | Overhead | 1 | 1 | Yes | Heated | Yes | Water/Coolant mixture | Naturally Aspirated | KEM Emission Certificate Test Laboratory | DKEMBM0014245 | Stationary | 0.08 | g/kW-hr |  |  |  |  | 0.13 | g/kW-hr | 0.05 | g/kW-hr | 0.432 | Steady-State Additive |  | 0 |  |  | 0 | 0.08 | 0.5 |  |  | 0.1 | 0.1 |  |  | 20.6 | 0.9 | 1.3 | 0.8 | 632 |  |  | 2013-04-01 16:34 | 2013-04-03
Don Hardy Race Cars, Inc. | DHR | BDHRB08.0STA | 2011 | Standard | 5000 Hours / 7 Years |  |  | Yes | Yes | Yes | ADHRB08.0STA | Electronic Compensation | 8 | V | Dual-Fuel (Two or more separate fuel sources, separate combustion) | Natural Gas | ISO D-1 | Carburetor | Y | 7.4L, 8L | 164 | 2800 | 4-Stroke | Overhead | 1 | 1 | Yes | Heated | Yes | Water/Coolant mixture | Naturally Aspirated | Electronic MicroSystems | BDHRBM0001180 | Stationary | 0.31 | g/kW-hr |  |  |  |  | 0 | g/kW-hr | 0.01 | g/kW-hr | 0.432 | Steady-State Additive |  |  |  |  | 0 | 0.08 | 0.7 |  |  | 0.0 | 0.1 |  |  | 2.7 | 0.9 | 1.3 | 2.7 |  |  |  | 2010-11-29 18:21 | 2011-01-01
Power Solutions International | PWR | CPWRB8.10NGP | 2012 | Standard | 5000 Hours / 7 Years |  |  | Yes | No | Yes | BPWRB8.10NGP | Electronic Compensation | 6 | Inline | Dual-Fuel (Two or more separate fuel sources, separate combustion) | LPG/Propane | 1048 D2 | Mixer | Y | 8.1L | 122.3 | 2000 | 4-Stroke | Overhead | 1 | 1 | Yes | Heated | Yes | Water/Coolant mixture | Naturally Aspirated | Intertek Carnot Emission Services | CPWRBM0006981 | Mobile | 0.86 | g/kW-hr | 0.03 | g/kW-hr |  |  |  |  | 0.12 | g/kW-hr | 1.591 | Steady-State Multiplicative |  | 1 |  | 1 |  | 2.723 | 1.4 |  |  |  |  | 0.4 |  | 4.4 |  |  | 2.7 |  |  |  | 2011-11-24 08:05 | 2012-01-02
Power Solutions International, Inc. | PSI | EPSIB8.80EMT | 2014 | Standard | 5000 Hours / 7 Years |  |  | Yes | Yes | Yes | DPSIB8.80EMT | Electronic Compensation | 8 | V | Dual-Fuel (Two or more separate fuel sources, separate combustion) | Natural Gas | 1048 High Load Cycle | Mixer | Y | 8.8L | 182.8 | 1800 | 4-Stroke | Overhead | 1 | 1 | Yes | Heated | Yes | Water/Coolant mixture | Turbocharged | Electronic Microsystems | EPSIBM0017051 | Stationary | 0.276 | g/Hp-hr |  |  |  |  | 0.002 | g/Hp-hr | 0.073 | g/Hp-hr | 1.591 | Steady-State Multiplicative |  | 1 |  | 1 |  | 2.723 | 0.4 |  |  | 0.0 | 0.2 |  |  | 4.4 |  |  | 2.7 | 475.75 | 0.04 |  | 2013-10-21 10:50 | 2013-12-02
Arrow Engine Company | ARW | NARWB06.5PNA | 2022 | Standard | 5000 Hours / 7 Years |  |  | Yes | Yes | No |  | Electronic Compensation | 6 | Inline | Dual-Fuel (Two or more separate fuel sources, separate combustion) | LPG/Propane | 1048 D2 | Carburetor | Y | 6.5L | 79 | 1800 | 4-Stroke | Overhead | 1 | 1 | Yes | Heated | Yes | Water/Coolant mixture | Naturally Aspirated | Woodward | NARWBM0065316 | Mobile Part 1048 | 0.13 | g/kW-hr | 0.91 | g/kW-hr |  |  |  |  | 0.06 | g/kW-hr | 1.591 | Steady-State Multiplicative |  | 1 |  | 1 |  | 2.723 | 0.2 |  |  |  |  | 1.1 |  | 4.4 |  |  | 2.7 | 887 | 0.1 |  | 2022-08-04 15:39 | 2022-08-08
Westport Power Inc. | WSP | DWSPB02.4LSI | 2013 | Standard | 5000 Hours / 7 Years |  |  | Yes | Yes | No |  | Electronic Compensation | 4 | Inline | Dual-Fuel (Two or more separate fuel sources, separate combustion) | LPG/Propane | Part 1048 Transient | Sequential Multiport Injection | Y | 2.4L | 56.2 | 2800 | 4-Stroke | Overhead | 2 | 2 | Yes | Heated | Yes | Water/Coolant mixture | Naturally Aspirated | Electronic Micro Systems | DWSPBM0014403 | Mobile | 0.09 | g/kW-hr | 0.01 | g/kW-hr |  |  |  |  | 0.14 | g/kW-hr | 1.91 | Transient Multiplicative |  | 0.12 |  | 0.12 |  | 0 | 0.2 |  |  |  |  | 0.3 |  | 20.6 |  |  | 0.8 | 916 |  |  | 2013-04-11 13:55 | 2013-05-01
Arrow Engine Company | ARW | PARWB03.1PNA | 2023 | Standard | 5000 Hours / 7 Years |  |  | Yes | Yes | No |  | Electronic Compensation | 3 | Inline | Dual-Fuel (Two or more separate fuel sources, separate combustion) | Natural Gas | ISO D-1 | Carburetor | Y | 3.1L | 35.9 | 2200 | 4-Stroke | Overhead | 1 | 1 | Yes | Heated | Yes | Water/Coolant mixture | Naturally Aspirated | Woodward | PARWBM0071675 | Stationary Part 1048 | 1.02 | g/kW-hr |  |  | 0.12 | g/kW-hr |  |  | 0.07 | g/kW-hr | 1.591 | Steady-State Multiplicative |  | 1 |  | 1 |  | 2.723 | 1.6 | [5 empty] | 0.3 | 4.4 |  |  | 2.7 | 811 | 0.41 |  | 2023-08-07 17:16 | 2023-08-25
Power Solutions International, Inc. | PSI | PPSIB06.0GLP | 2023 | Standard | 5000 Hours / 7 Years |  |  | No | Yes | Yes | NPSIB06.0GLP | Electronic Compensation | 8 | V | Single Fuel | Gasoline (as defined in 1065.710) | 1048 D2 | Sequential Multiport Injection | Y | 6L | 130 | 2900 | 4-Stroke | Overhead | 1 | 1 | Yes | Heated | Yes | Water/Coolant mixture | Naturally Aspirated | PSI EDC Burr Ridge | PPSIBM0074245 | Mobile Part 1048 | 0.6 | g/kW-hr | 0.02 | g/kW-hr |  |  |  |  | 0.003 | g/kW-hr | 1 | Steady-State Multiplicative |  | 4.719 |  | 4.719 |  | 1.933 | 0.6 |  |  |  |  | 0.1 |  | 4.4 |  |  | 2.7 | 922.7 |  |  | 2023-11-18 01:24 | 2023-12-01
Cummins Inc. | CEX | GCEXB60.0AAA | 2016 | Standard | 5000 Hours / 7 Years |  |  | No | Yes | Yes | FCEXB60.0AAA | No Compensation Required | 16 | V | Single Fuel | Natural Gas | 1048 D2 | Mixer | Y | 60L | 1456 | 1800 | 4-Stroke | Overhead | 2 | 2 | No |  | Yes | Water/Coolant mixture | Turbocharged | SRIW | GCEXBM0032350 | Mobile Part 1048 | 2.605 | g/kW-hr |  |  | 0.09 | g/kW-hr |  |  | 1 | g/kW-hr | 0.14 | Steady-State Additive |  |  |  | 0.04 |  | 0 | 2.7 | [5 empty] | 1.1 | 4.4 |  |  | 2.7 | 642 | 4.61 |  | 2016-11-16 14:07 | 2016-11-16
Power Solutions International, Inc. | PSI | LPSIB52.3NGP | 2020 | Standard | Alternative Useful Life | 8760 | Alternative useful life is equivalent to the basic mechanical engine warranty in hours. | No | Yes | No |  | Electronic Compensation | 16 | V | Dual-Fuel (Two or more separate fuel sources, separate combustion) | Natural Gas | 1048 D2 | Mixer | Y | 52.3L | 1436 | 1800 | 4-Stroke | Overhead | 2 | 2 | Yes | Heated | Yes | Water/Coolant mixture | Turbocharged | Excel Engineering | LPSIBM0054308 | Mobile Part 1048 | 0.359 | g/kW-hr |  |  | 0.101 | g/kW-hr |  |  | 0.024 | g/kW-hr | 0.145 | Steady-State Additive |  | 0.025 |  | 0.025 |  | 0.307 | 0.5 | [5 empty] | 0.5 | 4.4 |  |  | 2.7 | 595 | 1.071 | 0 | 2020-10-01 14:59 | 2020-01-01
Global Component Technologies Corporation | NFX | PNFXB02.548D | 2023 | Standard | 5000 Hours / 7 Years |  |  | No | No | Yes | CNFXB02.548D | Electronic Compensation | 4 | Inline | Dual-Fuel (Two or more separate fuel sources, separate combustion) | LPG/Propane | Part 1048 Transient | Throttle Body Injection | Y | 2.5L | 46.8 | 2800 | 4-Stroke | Overhead | 2 | 2 | Yes | Heated | Yes | Water/Coolant mixture | Naturally Aspirated | SGS North America Inc. (NRSI Test Lab) | PNFXBM0066016 | Mobile Part 1048 | 2.591 | g/kW-hr | 0.098 | g/kW-hr |  |  |  |  | 0.129 | g/kW-hr | 2.777 | Transient Multiplicative |  | 1.268 |  |  |  | 1.289 | 7.2 |  |  |  |  | 0.3 |  | 20.6 |  |  | 0.8 | 890 | 0.029 | 0 | 2022-09-01 02:19 | 2023-01-01
Discovery Energy, LLC. | KHX | JKHXB2.237DA | 2018 | Standard |  |  |  | No | Yes | Yes | EKHXB2.237DA | No Compensation Required | 4 | Inline | Single Fuel | Natural Gas | G2 | Throttle Body Injection | N | 2.2L | 31 | 3600 | 4-Stroke | Overhead | 1 | 1 | Yes | Heated | No | Water/Coolant mixture | Naturally Aspirated | Tianjin Internal Combustion Engine Research Institute | JKHXBM0036764 | Part 90 Phase 1 | 120.3 | g/kW-hr |  |  | 1.736 | g/kW-hr |  |  | 2.17 | g/kW-hr | 1 | Steady-State Multiplicative |  | 1 |  | 1 |  | 1 | 120.3 | [5 empty] | 3.9 | 519 |  |  | 13.4 | 678.2 | 1.421 |  | 2017-09-22 10:47 | 2017-12-01
Zenith Power Products | ZPP | CZPPB04.4P44 | 2012 | Standard | 5000 Hours / 7 Years |  |  | Yes | Yes | Yes | 8ZPPB04.4P44 | Electronic Compensation | 6 | Inline | Dual-Fuel (Two or more separate fuel sources, separate combustion) | Natural Gas | ISO D-1 | Carburetor | Y | 4.4L | 81 | 3000 | 4-Stroke | Overhead | 1 | 1 | Yes | Heated | Yes | Water/Coolant mixture | Naturally Aspirated | Zenith Power Products | CZPPBM0008010 | Stationary | 1.49 | g/kW-hr |  |  | 0 | g/kW-hr |  |  | 0.13 | g/kW-hr | 1.591 | Steady-State Multiplicative |  | 1 |  | 1 |  | 2.723 | 2.4 | [5 empty] | 0.4 | 4.4 |  |  | 2.7 |  |  |  | 2012-01-12 12:53 | 2012-01-23
Generac Power Systems, Inc. | GNX | JGNXB08.92C6 | 2018 | Standard | 5000 Hours / 7 Years |  |  | Yes | No | Yes | HGNXB08.92C6 | Electronic Compensation | 8 | V | Dual-Fuel (Two or more separate fuel sources, separate combustion) | Natural Gas | ISO D-1 | Mixer | Y | 8.9L | 69.19 | 1800 | 4-Stroke | Overhead | 1 | 1 | Yes | Heated | Yes | Water/Coolant mixture | Naturally Aspirated | The Waukesha Facility (HQ) | JGNXBM0035212 | Stationary Part 1048 | 0.12 | g/kW-hr |  |  | 0 | g/kW-hr |  |  | 0.01 | g/kW-hr | 1.591 | Steady-State Multiplicative |  | 1 |  | 1 |  | 2.723 | 0.2 | [5 empty] | 0.0 | 4.4 |  |  | 2.7 | 616 | 0.08 | 0.03 | 2017-07-12 15:10 | 2017-11-01
Generac Power Systems, Inc. | GNX | LGNXB08.92O3 | 2020 | Standard | 5000 Hours / 7 Years |  |  | Yes | No | Yes | JGNXB08.92O3 | Electronic Compensation | 8 | V | Single Fuel | Natural Gas | ISO D-1 | Mixer | Y | 8.9L | 170.5 | 1800 | 4-Stroke | Overhead | 1 | 1 | Yes | Heated | Yes | Water/Coolant mixture | Turbocharged | The Waukesha Facility (HQ) | LGNXBM0045919 | Part 60 Subpart JJJJ Table 1 | 0.9929 | g/kW-hr |  |  |  |  | 0 | g/kW-hr | 0.1288 | g/kW-hr | 1.591 | Steady-State Multiplicative |  |  |  |  | 1 | 2.723 | 1.6 |  |  | 0.0 | 0.4 |  |  | 4 | 1 | 2 |  | 638 | 0.2156 | 0.053 | 2019-05-28 12:23 | 2019-12-15
Generac Power Systems, Inc. | GNX | MGNXB21.92C2 | 2021 | Standard | 5000 Hours / 7 Years |  |  | Yes | No | Yes | HGNXB21.92C2 | Electronic Compensation | 12 | V | Dual-Fuel (Two or more separate fuel sources, separate combustion) | Natural Gas | 1048 D2 | Mixer | Y | 21.9L | 414.4 | 1800 | 4-Stroke | Overhead | 1 | 1 | Yes | Heated | Yes | Water/Coolant mixture | Turbocharged | The Waukesha Facility (HQ) | MGNXBM0052738 | Mobile Part 1048 | 0.55 | g/kW-hr |  |  | 0.5 | g/kW-hr |  |  | 0.11 | g/kW-hr | 1.591 | Steady-State Multiplicative |  | 1 |  | 1 |  | 2.723 | 0.9 | [5 empty] | 0.8 | 4.4 |  |  | 2.7 | 699 | 0.4 | 0.08 | 2020-07-30 12:02 | 2021-04-05
Power Solutions International, Inc. | PSI | EPSIB8.10TNP | 2014 | Standard | 5000 Hours / 7 Years |  |  | Yes | Yes | Yes | APWRB8.10TNP | Electronic Compensation | 6 | Inline | Dual-Fuel (Two or more separate fuel sources, separate combustion) | Natural Gas | ISO D-1 | Mixer | Y | 8.1L | 182 | 2000 | 4-Stroke | Overhead | 1 | 1 | Yes | Heated | Yes | Water/Coolant mixture | Turbocharged | Intertek Carnot Emission Services | EPSIBM0020270 | Stationary | 0.144 | g/Hp-hr |  |  |  |  | 0.07 | g/Hp-hr | 0.004 | g/Hp-hr | 1.591 | Steady-State Multiplicative |  |  |  |  | 1 | 2.723 | 0.2 |  |  | 0.1 | 0.0 |  |  | 2 | 0.7 | 1 |  |  |  |  | 2014-08-14 07:53 | 2014-01-01
Kubota Corporation | KBX | MKBXB02.5GFA | 2021 | Standard | 5000 Hours / 7 Years |  |  | No | No | Yes | DKBXB02.5GFA | Electronic Compensation | 4 | Inline | Dual-Fuel (Two or more separate fuel sources, separate combustion) | Natural Gas | 1048 High Load Cycle | Mixer | Y | 2.5L | 44.5 | 2724 | 4-Stroke | Overhead | 1 | 1 | Yes | Heated | Yes | Water/Coolant mixture | Naturally Aspirated | eControls | MKBXBM0054606 | Stationary Part 1048 | 0.14 | g/kW-hr |  |  | 0.07 | g/kW-hr |  |  | 0 | g/kW-hr | 1.02 | Steady-State Multiplicative |  | 1.131 |  | 1.131 |  | 1 | 0.1 | [5 empty] | 0.1 | 20.6 |  |  | 0.8 | 666 | 0.376 | 0.008 | 2020-10-13 23:58 | 2021-01-01
Zenith Power Products | ZPP | CZPPB02.8P28 | 2012 | Standard | 5000 Hours / 7 Years |  |  | Yes | Yes | Yes | 8ZPPB02.8P28 | Electronic Compensation | 4 | Inline | Dual-Fuel (Two or more separate fuel sources, separate combustion) | Natural Gas | 1048 D2 | Carburetor | Y | 2.8L | 58 | 3200 | 4-Stroke | Overhead | 1 | 1 | Yes | Heated | Yes | Water/Coolant mixture | Naturally Aspirated | Zenith Power Products | CZPPBM0010057 | Mobile | 0.72 | g/kW-hr |  |  | 0 | g/kW-hr |  |  | 0 | g/kW-hr | 1.591 | Steady-State Multiplicative |  | 1 |  | 1 |  | 2.723 | 1.1 | [5 empty] | 0.0 | 4.4 |  |  | 2.7 |  |  |  | 2012-07-24 10:04 | 2012-01-23
KEM Equipment, Inc. | KEM | CKEMB08.1CS1 | 2012 | Standard | 5000 Hours / 7 Years |  |  | Yes | Yes | Yes | BKEMB08.1CN1 | Electronic Compensation | 8 | V | Dual-Fuel (Two or more separate fuel sources, separate combustion) | LPG/Propane | ISO D-1 | Mixer | Y | 8.1L | 146.5 | 2400 | 4-Stroke | Overhead | 1 | 1 | Yes | Heated | Yes | Water/Coolant mixture | Naturally Aspirated | KEM Emission Certificate Test Laboratory | CKEMBM0006697 | Stationary | 2.03 | g/kW-hr | 0.06 | g/kW-hr |  |  |  |  | 0.19 | g/kW-hr | 1.591 | Steady-State Multiplicative |  | 1 |  |  | 1 | 2.723 | 3.2 |  |  |  | 0.5 | 0.6 |  | 2.7 | 0.9 | 1.3 | 1.7 | 684 |  |  | 2011-11-20 14:49 | 2012-01-01
Springfield Remanufacturing Corp. | SPR | HSPRB06.2SCM | 2017 | Standard | 5000 Hours / 7 Years |  |  | Yes | Yes | Yes | CSPRB06.2SCM | Electronic Compensation | 8 | V | Dual-Fuel (Two or more separate fuel sources, separate combustion) | Natural Gas | 1048 D2 | Carburetor | Y | 5.7L, 6.2L | 113 | 2800 | 4-Stroke | Overhead | 1 | 1 | Yes | Heated | Yes | Water/Coolant mixture | Naturally Aspirated | Impco Technologies (Detroit) | HSPRBM0033856 | Mobile Part 1048 | 0.31 | g/kW-hr |  |  | 0.06 | g/kW-hr |  |  | 0.06 | g/kW-hr | 1.591 | Steady-State Multiplicative |  | 1 |  | 1 |  | 2.723 | 0.5 | [5 empty] | 0.2 | 4.4 |  |  | 2.7 | 883 |  |  | 2017-03-13 11:10 | 2017-03-15
Industrial-Irrigation Services, Inc. | INR | MINRB06.2CSE | 2021 | Standard | 5000 Hours / 7 Years |  |  | Yes | Yes | Yes | KINRB06.2CSE | Electronic Compensation | 8 | V | Dual-Fuel (Two or more separate fuel sources, separate combustion) | Natural Gas | 1048 D2 | Carburetor | Y | 5.7L, 6.2L | 151 | 3000 | 4-Stroke | Overhead | 1 | 1 | Yes | Heated | Yes | Water/Coolant mixture | Naturally Aspirated | Woodward Engine Lab | MINRBM0055896 | Stationary Part 1048 | 0.11 | g/kW-hr |  |  | 0.06 | g/kW-hr |  |  | 0.05 | g/kW-hr | 1.591 | Steady-State Multiplicative |  | 1 |  | 1 |  | 2.723 | 0.2 | [5 empty] | 0.2 | 7.9 |  |  | 1.7 | 833 | 0.1 |  | 2020-12-07 20:14 | 2021-01-21
KEM Equipment, Inc. | KEM | HKEMB08.0WHG | 2017 | Standard | 5000 Hours / 7 Years |  |  | Yes | Yes | Yes | FKEMB08.0WHG | Electronic Compensation | 8 | V | Dual-Fuel (Two or more separate fuel sources, separate combustion) | Natural Gas | 1048 D2 | Mixer | Y | 8L | 125.3 | 2200 | 4-Stroke | Overhead | 1 | 1 | Yes | Heated | Yes | Water/Coolant mixture | Naturally Aspirated | KEM Emission Certificate Test Laboratory | HKEMBM0030887 | Mobile Part 1048 | 0.21 | g/kW-hr |  |  | 0.26 | g/kW-hr |  |  | 0.01 | g/kW-hr | 1.591 | Steady-State Multiplicative |  | 1 |  | 1 |  | 2.723 | 0.3 | [5 empty] | 0.3 | 20.6 |  |  | 0.8 | 660 | 0.02 |  | 2016-09-15 20:04 | 2017-01-01
Origin Engines | ORG | PORGB04.3PNA | 2023 | Standard | 5000 Hours / 7 Years |  |  | Yes | Yes | Yes | LORGB04.3PNA | Electronic Compensation | 6 | V | Dual-Fuel (Two or more separate fuel sources, separate combustion) | Gasoline (as defined in 1065.710) | 1048 D2 | Multiport Injection | Y | 4.3L | 89 | 2800 | 4-Stroke | Overhead | 1 | 1 | Yes | Heated | Yes | Water/Coolant mixture | Naturally Aspirated | Electronic MicroSystems | PORGBM0068217 | Stationary Part 1048 | 0.53 | g/kW-hr | 0.07 | g/kW-hr |  |  |  |  | 0.01 | g/kW-hr | 1.591 | Steady-State Multiplicative |  | 1 |  | 1 |  | 2.723 | 0.8 |  |  |  |  | 0.1 |  | 20.6 |  |  | 0.8 | 959 | 0.01 | 0.04 | 2022-12-08 17:36 | 2023-01-01
Toyota Material Handling, Inc. | TIE | FTIEB02.204Y | 2015 | Standard | 5000 Hours / 7 Years |  |  | No | No | Yes | 7TIEB02.204Y | Electronic Compensation | 4 | Inline | Dual-Fuel (Two or more separate fuel sources, separate combustion) | LPG/Propane | Part 1048 Transient | Throttle Body Injection | Y | 2.2L | 42 | 2570 | 4-Stroke | Overhead | 2 | 2 | Yes | Heated | Yes | Water/Coolant mixture | Naturally Aspirated | TICO | FTIEBM0020058 | Mobile | 4.9 | g/kW-hr | 0.18 | g/kW-hr |  |  |  |  | 0.03 | g/kW-hr | 1.19 | Transient Multiplicative |  | 1.1 |  | 1.1 |  | 2.99 | 5.8 |  |  |  |  | 0.3 |  | 20.6 |  |  | 0.8 | 835 | 0.059 | 0 | 2014-08-05 09:02 | 2014-12-01
Engine Distributors, Inc. | EDI | KEDIB06.8WHG | 2019 | Standard | 5000 Hours / 7 Years |  |  | Yes | Yes | Yes | HEDIB06.8WHG | Electronic Compensation | 10 | V | Dual-Fuel (Two or more separate fuel sources, separate combustion) | Natural Gas | ISO D-1 | Mixer | Y | 6.8L | 141.6 | 2600 | 4-Stroke | Overhead | 1 | 1 | Yes | Heated | Yes | Water/Coolant mixture | Naturally Aspirated | Intertek Carnot Emission Services | KEDIBM0041553 | Part 60 Subpart JJJJ Table 1 | 0.05 | g/Hp-hr |  |  |  |  | 0.01 | g/Hp-hr | 0.08 | g/Hp-hr | 1.591 | Steady-State Multiplicative |  |  |  |  | 1 | 2.723 | 0.1 |  |  | 0.0 | 0.2 |  |  | 2 | 0.7 | 1 |  | 479 |  |  | 2018-08-29 16:10 | 2019-01-01
Power Solutions International, Inc. | PSI | KPSIB8.10TNP | 2019 | Standard | Alternative Useful Life | 8760 | Alternative useful life is equivalent to the basic mechanical engine warranty in hours. | No | Yes | Yes | APWRB8.10TNP | Electronic Compensation | 6 | Inline | Dual-Fuel (Two or more separate fuel sources, separate combustion) | LPG/Propane | 1048 D2 | Mixer | Y | 8.1L | 182 | 2000 | 4-Stroke | Overhead | 1 | 1 | Yes | Heated | Yes | Water/Coolant mixture | Turbocharged | Intertek Carnot Emission Services | KPSIBM0044913 | Mobile Part 1048 | 0.525 | g/kW-hr | 0.094 | g/kW-hr |  |  |  |  | 0.013 | g/kW-hr | 0.145 | Steady-State Additive |  | 0.025 |  | 0.025 |  | 0.307 | 0.7 |  |  |  |  | 0.4 |  | 4.4 |  |  | 2.7 | 808.4 |  |  | 2019-03-18 20:49 | 2019-03-20
Power Solutions International, Inc. | PSI | LPSIB8.80NGP | 2020 | Standard | 5000 Hours / 7 Years |  |  | No | Yes | Yes | DPSIB8.80NGP | Electronic Compensation | 8 | V | Dual-Fuel (Two or more separate fuel sources, separate combustion) | LPG/Propane | 1048 D2 | Mixer | Y | 8.8L | 183 | 3000 | 4-Stroke | Overhead | 1 | 1 | Yes | Heated | Yes | Water/Coolant mixture | Naturally Aspirated | Electronic Microsystems | LPSIBM0054351 | Mobile Part 1048 | 1.199 | g/kW-hr | 0.039 | g/kW-hr |  |  |  |  | 0.002 | g/kW-hr | 1 | Steady-State Multiplicative |  | 1.914 |  | 1.914 |  | 2.929 | 1.2 |  |  |  |  | 0.1 |  | 20.6 |  |  | 0.8 | 886.1 | 0.001 |  | 2020-10-05 09:00 | 2020-01-01
Caterpillar Inc. | CPX | NCPXB51.8CXL | 2022 | Standard | Alternative Useful Life | 8000 | Design life as indicated by the Top End UL is 8,000 hours | Yes | Yes | Yes | MCPXB51.8CXL | Electronic Compensation | 12 | V | Single Fuel | Natural Gas | 1048 D2 | Throttle Body Injection | Y | 51.8L | 1095 | 1800 | 4-Stroke | Overhead | 2 | 2 | No |  | Yes | Water/Coolant mixture | Turbocharged | Mossville Technical Center | NCPXBM0058144 | Mobile Part 1048 | 0.01 | g/kW-hr |  |  | 0.17 | g/kW-hr |  |  | 2.07 | g/kW-hr | 3.104 | Steady-State Multiplicative |  |  |  | 1.031 |  | 1 | 0.0 | [5 empty] | 2.2 | 4.4 |  |  | 2.7 |  |  |  | 2021-06-21 07:31 | 2022-01-01
Rolls-Royce Solutions America Inc | MDD | KMDDB06.8GBY | 2019 | Standard | 5000 Hours / 7 Years |  |  | Yes | Yes | Yes | FMDDB06.8GBY | Electronic Compensation | 10 | V | Dual-Fuel (Two or more separate fuel sources, separate combustion) | Natural Gas | ISO D-1 | Mixer | Y | 6.8L | 154 | 1800 | 4-Stroke | Overhead | 1 | 1 | Yes | Heated | Yes | Water/Coolant mixture | Turbocharged | Roush Industries - TEST LAB | KMDDBM0041800 | Part 60 Subpart JJJJ Table 1 | 0.01 | g/Hp-hr |  |  |  |  | 0.33 | g/Hp-hr | 0.01 | g/Hp-hr | 1.591 | Steady-State Multiplicative |  |  |  |  | 1 | 2.723 | 0.0 |  |  | 0.3 | 0.0 |  |  | 2 | 0.7 | 1 |  | 429.27 |  |  | 2018-09-10 11:32 | 2019-01-01
Power Solutions International, Inc. | PSI | MPSIB8.10NGP | 2021 | Standard | Alternative Useful Life | 8760 | Alternative useful life is equivalent to the basic mechanical engine warranty in hours. | No | Yes | Yes | BPWRB8.10NGP | Electronic Compensation | 6 | Inline | Dual-Fuel (Two or more separate fuel sources, separate combustion) | LPG/Propane | 1048 D2 | Mixer | Y | 8.1L | 122.3 | 2000 | 4-Stroke | Overhead | 1 | 1 | Yes | Heated | Yes | Water/Coolant mixture | Naturally Aspirated | Intertek Carnot Emission Services | MPSIBM0054231 | Stationary Part 1048 | 0.591 | g/kW-hr | 0.009 | g/kW-hr |  |  |  |  | 0.087 | g/kW-hr | 0.145 | Steady-State Additive |  | 0.025 |  | 0.025 |  | 0.307 | 0.7 |  |  |  |  | 0.4 |  | 4.4 |  |  | 2.7 | 837.76 |  |  | 2020-09-30 18:57 | 2021-01-01
Toyota Material Handling, Inc. | TIE | GTIEB02.204Y | 2016 | Standard | 5000 Hours / 7 Years |  |  | No | No | Yes | 7TIEB02.204Y | Electronic Compensation | 4 | Inline | Dual-Fuel (Two or more separate fuel sources, separate combustion) | Gasoline (as defined in 1065.710) | C2 | Multiport Injection | Y | 2.2L | 44 | 2570 | 4-Stroke | Overhead | 2 | 2 | Yes | Heated | Yes | Water/Coolant mixture | Naturally Aspirated | TICO | GTIEBM0029869 | Mobile Part 1048 | 13.93 | g/kW-hr | 0.29 | g/kW-hr |  |  |  |  | 0.02 | g/kW-hr | 1.21 | Steady-State Multiplicative |  | 1.11 |  | 1.11 |  | 1.9 | 16.9 |  |  |  |  | 0.4 |  | 20.6 |  |  | 0.8 | 1031 | 0.249 | 0.103 | 2016-07-28 13:32 | 2016-07-28
Engine Distributors, Inc. | EDI | KEDIB03.7CSG | 2019 | Standard | 5000 Hours / 7 Years |  |  | Yes | Yes | Yes | FEDIB03.7CSG | Electronic Compensation | 6 | V | Dual-Fuel (Two or more separate fuel sources, separate combustion) | Natural Gas | 1048 D2 | Mixer | Y | 2.5L | 88 | 3200 | 4-Stroke | Overhead | 2 | 2 | Yes | Heated | Yes | Water/Coolant mixture | Naturally Aspirated | EControls, Inc | KEDIBM0041168 | Mobile Part 1048 | 0.33 | g/kW-hr |  |  | 0.08 | g/kW-hr |  |  | 0 | g/kW-hr | 1.591 | Steady-State Multiplicative |  | 0 |  | 0 |  | 0.08 | 0.5 | [5 empty] | 0.2 | 20.6 |  |  | 0.8 | 690 |  |  | 2018-08-22 17:49 | 2019-01-01
Crown Equipment Corporation | CEQ | NCEQB02.41A1 | 2022 | Standard | 5000 Hours / 7 Years |  |  | No | No | No |  | Electronic Compensation | 4 | Inline | Single Fuel | LPG/Propane | Part 1048 Transient | Mixer | Y | 2.4L | 44 | 2800 | 4-Stroke | Overhead | 1 | 1 | Yes | Heated | Yes | Water/Coolant mixture | Naturally Aspirated | Electronic MicroSystems LLC | NCEQBM0064221 | Mobile Part 1048 | 2.01 | g/kW-hr | 0.14 | g/kW-hr |  |  |  |  | 0.02 | g/kW-hr | 6.238 | Transient Additive |  | 0 |  |  |  | 0.384 | 8.2 |  |  |  |  | 0.5 |  | 20.6 |  |  | 0.8 | 1017 | 0.07 | 0.02 | 2022-06-14 11:45 | 2022-01-03
Engine Distributors, Inc. | EDI | GEDIB06.8WSG | 2016 | Standard | 5000 Hours / 7 Years |  |  | Yes | Yes | Yes | AEDIB06.8WSG | Electronic Compensation | 10 | V | Dual-Fuel (Two or more separate fuel sources, separate combustion) | Gasoline (as defined in 1065.710) | ISO D-1 | Sequential Multiport Injection | Y | 6.8L | 147 | 3200 | 4-Stroke | Overhead | 1 | 1 | Yes | Heated | Yes | Water/Coolant mixture | Naturally Aspirated | Electronic Microsystems Llc | GEDIBM0025335 | Stationary Part 1048 | 1.1 | g/kW-hr | 0.01 | g/kW-hr |  |  |  |  | 0 | g/kW-hr | 1.591 | Steady-State Multiplicative |  | 0 |  |  |  | 0.08 | 1.8 |  |  |  |  | 0.1 |  | 20.6 |  |  | 0.8 | 952 |  |  | 2015-08-19 19:17 | 2016-01-01
Power Solutions International, Inc. | PSI | JPSIB.9702EL | 2018 | Standard |  |  |  | No | Yes | Yes | BPWRB.9702EL | No Compensation Required | 4 | Inline | Single Fuel | LPG/Propane | G2 | Carburetor | N | 1L | 21.6 | 3600 | 4-Stroke | Overhead | 1 | 1 | No |  | No | Water/Coolant mixture | Naturally Aspirated | Intertek Carnot Emission Services | JPSIBM0034492 | Part 90 Phase 1 | 123.57 | g/kW-hr | 2.66 | g/kW-hr |  |  |  |  | 6.96 | g/kW-hr | 0 | Steady-State Additive |  | 0 |  | 0 |  | 0 | 123.6 |  |  |  |  | 9.6 |  | 519 |  |  | 13.4 | 1166.98 |  |  | 2017-05-23 15:44 | 2018-01-01
Power Solutions International, Inc. | PSI | JPSIB8.80NGP | 2018 | Standard | 5000 Hours / 7 Years |  |  | Yes | Yes | Yes | DPSIB8.80NGP | Electronic Compensation | 8 | V | Dual-Fuel (Two or more separate fuel sources, separate combustion) | LPG/Propane | 1048 D2 | Mixer | Y | 8.8L | 183 | 3000 | 4-Stroke | Overhead | 1 | 1 | Yes | Heated | Yes | Water/Coolant mixture | Naturally Aspirated | Electronic Microsystems | JPSIBM0040944 | Stationary Part 1048 | 0.608 | g/kW-hr | 0.023 | g/kW-hr |  |  |  |  | 0.009 | g/kW-hr | 0.145 | Steady-State Additive |  | 0.025 |  |  |  | 0.307 | 0.8 |  |  |  |  | 0.4 |  | 4.4 |  |  | 2.7 | 716.8 | 0 |  | 2018-08-08 16:25 | 2018-08-08
Engine Distributors, Inc. | EDI | LEDIB02.5MSI | 2020 | Standard | 5000 Hours / 7 Years |  |  | Yes | No | No |  | No Compensation Required | 4 | Inline | Dual-Fuel (Two or more separate fuel sources, separate combustion) | Gasoline (as defined in 1065.710) | C2 | Sequential Multiport Injection | Y | 2.5L | 59.2 | 3000 | 4-Stroke | Overhead | 2 | 2 | Yes | Heated | Yes | Water/Coolant mixture | Naturally Aspirated | EControls, Inc | LEDIBM0050674 | Mobile Part 1048 | 0.662 | g/kW-hr | 0.06 | g/kW-hr |  |  |  |  | 0.003 | g/kW-hr | 1.591 | Steady-State Multiplicative |  | 1 |  | 1 |  | 2.723 | 1.1 |  |  |  |  | 0.1 |  | 20.6 |  |  | 0.8 | 1064 | 0.046 | 0.009 | 2020-02-19 16:05 | 2020-04-01
INNIO Waukesha Gas Engines Inc. | DRS | LDRSB18.0VGF | 2020 | Standard | Alternative Useful Life | 12000 | Please see EPA agreement via email titled, "RE DFs for Dresser Inc 24L and 18L 12 000 hour Useful Life." | Yes | Yes | Yes | HDRSB18.0VGF | Electronic Compensation | 6 | Inline | Dual-Fuel (Two or more separate fuel sources, separate combustion) | LPG/Propane | 1048 D2 | Carburetor | Y | 18L | 328 | 1800 | 4-Stroke | Overhead | 2 | 2 | Yes | Heated | Yes | Water/Coolant mixture | Turbocharged | Electronic Microsystems LLC | LDRSBM0047561 | Mobile Part 1048 | 0.51 | g/kW-hr | 0.33 | g/kW-hr |  |  |  |  | 0.02 | g/kW-hr | 1.39 | Steady-State Multiplicative |  | 2.31 |  | 2.31 |  | 4.22 | 0.7 |  |  |  |  | 0.8 |  | 11.1 |  |  | 1.3 | 964 | 0.007 |  | 2019-09-04 17:36 | 2020-01-01
Power Solutions International, Inc. | PSI | LPSIB31.8NGP | 2020 | Standard | Alternative Useful Life | 8760 | Alternative useful life is equivalent to the basic mechanical engine warranty in hours. | No | Yes | Yes | JPSIB31.8NGP | Electronic Compensation | 12 | V | Dual-Fuel (Two or more separate fuel sources, separate combustion) | Natural Gas | ISO D-1 | Mixer | Y | 31.8L | 720 | 1800 | 4-Stroke | Overhead | 2 | 2 | Yes | Heated | Yes | Water/Coolant mixture | Turbocharged | Intertek AR | LPSIBM0050062 | Part 60 Subpart JJJJ Table 1 | 0.541 | g/Hp-hr |  |  |  |  | 0 | g/Hp-hr | 0.05 | g/Hp-hr | 0.108 | Steady-State Additive |  |  |  |  | 0.018 | 0.229 | 0.6 |  |  | 0.0 | 0.3 |  |  | 2 | 0.7 | 1 |  | 458.99 | 1.12 | 0.009 | 2019-12-27 10:30 | 2020-01-01
Power Solutions International, Inc. | PSI | EPSIB2.972ED | 2014 | Standard | Alternative Useful Life | 500 | 2 years/500 hours per 40 CFR 90 Phase 1 for emergency stationary 25-130hp. | No | Yes | Yes | 9PSIB2.972ED | Electronic Compensation | 4 | Inline | Dual-Fuel (Two or more separate fuel sources, separate combustion) | Natural Gas | G2 | Mixer | Y | 3L | 36.7 | 1800 | 4-Stroke | Overhead | 1 | 1 | Yes | Heated | Yes | Water/Coolant mixture | Naturally Aspirated | Intertek Carnot Emission Services | EPSIBM0016120 | Stationary | 29.47 | g/kW-hr |  |  | 0.3 | g/kW-hr |  |  | 5.69 | g/kW-hr | 0 | Steady-State Additive |  | 0 |  | 0 |  | 0 | 29.5 | [5 empty] | 6.0 | 519 |  |  | 13.4 | 805.49 | 1.24 |  | 2013-08-23 08:33 | 2014-01-01
Woodward, Inc. | WGC | FWGCB02.4SLE | 2015 | Standard | 5000 Hours / 7 Years |  |  | No | No | Yes | 9WGCB02.4SLE | Electronic Compensation | 4 | Inline | Dual-Fuel (Two or more separate fuel sources, separate combustion) | LPG/Propane | Part 1048 Transient | Mixer | Y | 2.4L | 47.8 | 2600 | 4-Stroke | Overhead | 1 | 1 | Yes | Heated | Yes | Water/Coolant mixture | Naturally Aspirated | Intertek Carnot Emission Services | FWGCBM0023255 | Mobile | 0.08 | g/kW-hr | 0.02 | g/kW-hr |  |  |  |  | 0.06 | g/kW-hr | 0.19 | Transient Additive |  | 0 |  |  |  | 0 | 0.3 |  |  |  |  | 0.1 |  | 20.6 |  |  | 0.8 | 832 |  |  | 2015-01-23 17:05 | 2015-01-23
INNIO Waukesha Gas Engines Inc. | DRS | HDRSB115.VHP | 2017 | Standard | Alternative Useful Life | 24000 | Please see Test Report and Maintenance Schedule | Yes | Yes | Yes | DDRSB115.VHP | Electronic Compensation | 12 | V | Dual-Fuel (Two or more separate fuel sources, separate combustion) | Natural Gas | 1048 D2 | Carburetor | Y | 95L, 115L | 1252.8 | 1200 | 4-Stroke | Overhead | 2 | 2 | Yes | Unheated | Yes | Water/Coolant mixture | Turbocharged | CE-Cert | HDRSBM0031306 | Mobile Part 1048 | 0.27 | g/kW-hr |  |  | 0.02 | g/kW-hr |  |  | 0.01 | g/kW-hr | 5.56 | Steady-State Multiplicative |  | 0.02 |  | 0.02 |  | 0.3 | 1.5 | [5 empty] | 0.4 | 20.6 |  |  | 0.8 | 744 | 0.37 |  | 2016-10-04 01:14 | 2017-01-01
Power Solutions International, Inc. | PSI | MPSIB21.9NGP | 2021 | Standard | Alternative Useful Life | 8760 | Alternative useful life is equivalent to the basic mechanical engine warranty in hours. | No | Yes | Yes | APWRB21.9NGP | Electronic Compensation | 12 | V | Dual-Fuel (Two or more separate fuel sources, separate combustion) | Natural Gas | ISO D-1 | Mixer | Y | 21.9L | 515 | 1800 | 4-Stroke | Overhead | 1 | 1 | Yes | Heated | Yes | Water/Coolant mixture | Turbocharged | PSI EDC Burr Ridge | MPSIBM0051307 | Part 60 Subpart JJJJ Table 1 | 0.331 | g/Hp-hr |  |  |  |  | 0 | g/Hp-hr | 0.031 | g/Hp-hr | 0.108 | Steady-State Additive |  |  |  |  | 0.018 | 0.229 | 0.4 |  |  | 0.0 | 0.3 |  |  | 2 | 0.7 | 1 |  | 432.1 |  |  | 2020-04-21 12:57 | 2021-01-01
Industrial-Irrigation Services, Inc. | INR | PINRB10.3CSE | 2023 | Standard | 5000 Hours / 7 Years |  |  | Yes | Yes | No |  | Electronic Compensation | 8 | V | Dual-Fuel (Two or more separate fuel sources, separate combustion) | LPG/Propane | 1048 D2 | Carburetor | Y | 10.3L | 215 | 2800 | 4-Stroke | Overhead | 1 | 1 | Yes | Heated | Yes | Water/Coolant mixture | Naturally Aspirated | Woodward Engine Lab | PINRBM0068405 | Stationary Part 1048 | 0.23 | g/kW-hr | 0.1 | g/kW-hr |  |  |  |  | 0 | g/kW-hr | 1.591 | Steady-State Multiplicative |  | 1 |  | 1 |  | 2.723 | 0.4 |  |  |  |  | 0.1 |  | 7.9 |  |  | 1.7 | 788 | 0.04 |  | 2022-12-15 17:02 | 2023-01-01
KEM Equipment, Inc. | KEM | DKEMB04.3CS1 | 2013 | Standard | 5000 Hours / 7 Years |  |  | Yes | Yes | Yes | AKEMB04.3CN1 | Electronic Compensation | 6 | V | Dual-Fuel (Two or more separate fuel sources, separate combustion) | Natural Gas | 1048 D2 | Mixer | Y | 4.3L | 74.9 | 2650 | 4-Stroke | Overhead | 1 | 1 | Yes | Heated | Yes | Water/Coolant mixture | Naturally Aspirated | KEM Emission Certificate Test Laboratory | DKEMBM0014246 | Mobile | 0.14 | g/kW-hr |  |  | 0.19 | g/kW-hr |  |  | 0.07 | g/kW-hr | 0.432 | Steady-State Additive |  | 0 |  | 1 |  | 0.08 | 0.6 | [5 empty] | 0.3 | 20.6 |  |  | 0.8 | 823 |  |  | 2013-04-01 16:34 | 2013-04-03
Generac Power Systems, Inc. | GNX | EGNXB06.82L1 | 2014 | Standard | Alternative Useful Life | 0 | Phase 1 Engine | No | No | Yes | DGNXB06.82L1 | Electronic Compensation | 10 | V | Single Fuel | Natural Gas | G2 | Mixer | Y | 6.8L | 80.8 | 1800 | 4-Stroke | Overhead | 1 | 1 | Yes | Heated | Yes | Water/Coolant mixture | Naturally Aspirated | Intertek Carnot Emission Services | EGNXBM0016636 | Stationary | 1 | g/kW-hr | 0.36 | g/kW-hr |  |  |  |  | 0.2 | g/kW-hr | 1 | Steady-State Multiplicative |  | 1 |  |  |  | 1 | 1 |  |  |  |  | 0.6 |  | 519 |  |  | 13.4 | 722 |  |  | 2013-09-19 17:00 | 2013-12-01
Weichai America Corporation | WCA | PWCAB19.6GTA | 2023 | Standard | 5000 Hours / 7 Years |  |  | No | Yes | Yes | LWCAB19.6GTA | Electronic Compensation | 6 | Inline | Dual-Fuel (Two or more separate fuel sources, separate combustion) | LPG/Propane | 1048 D2 | Mixer | Y | 19.6L | 511 | 1800 | 4-Stroke | Overhead | 2 | 2 | Yes | Heated | Yes | Water/Coolant mixture | Turbocharged | Econtrols, Inc. | PWCABM0067932 | Mobile Part 1048 | 0.832 | g/kW-hr | 0.046 | g/kW-hr |  |  |  |  | 0.023 | g/kW-hr | 1.591 | Steady-State Multiplicative |  | 1 |  | 1 |  | 2.723 | 1.3 |  |  |  |  | 0.1 |  | 20.6 |  |  | 0.8 | 752.183 | 0.03 | 0 | 2022-11-18 17:24 | 2023-01-01
Deere & Company | JDX | CJDXB02.4001 | 2012 | Standard | 5000 Hours / 7 Years |  |  | No | No | Yes | AJDXB02.4001 | No Compensation Required | 4 | Inline | Single Fuel | LPG/Propane | Part 1048 Transient | Mixer | Y | 2.4L | 44 | 2800 | 4-Stroke | Overhead | 1 | 1 | Yes | Heated | Yes | Water/Coolant mixture | Naturally Aspirated | Electronic MicroSystems | CJDXBM0006611 | Mobile | 0.96 | g/kW-hr | 0.06 | g/kW-hr |  |  |  |  | 0 | g/kW-hr | 3.643 | Transient Multiplicative |  | 1.21 |  |  |  | 3.233 | 3.5 |  |  |  |  | 0.1 |  | 20.6 |  |  | 0.8 |  |  |  | 2011-11-17 09:24 | 2012-01-01
Zenith Power Products | ZPP | EZPPB01.6H16 | 2014 | Standard | 5000 Hours / 7 Years |  |  | Yes | Yes | Yes | 6ZPPB01.6H16 | Electronic Compensation | 4 | Inline | Dual-Fuel (Two or more separate fuel sources, separate combustion) | Natural Gas | 1048 D2 | Carburetor | Y | 1.6L | 33 | 3000 | 4-Stroke | Overhead | 2 | 2 | Yes | Heated | Yes | Water/Coolant mixture | Naturally Aspirated | Zenith Power Products | EZPPBM0021528 | Mobile | 0.55 | g/kW-hr |  |  | 0 | g/kW-hr |  |  | 0.05 | g/kW-hr | 1 | Steady-State Multiplicative |  | 1 |  | 1 |  | 1 | 0.6 | [5 empty] | 0.1 | 20.6 |  |  | 0.8 | 1138 | 1.72 |  | 2014-10-09 12:30 | 2014-10-23
Kubota Corporation | KBX | NKBXB02.5GFA | 2022 | Standard | 5000 Hours / 7 Years |  |  | No | No | Yes | DKBXB02.5GFA | Electronic Compensation | 4 | Inline | Dual-Fuel (Two or more separate fuel sources, separate combustion) | Natural Gas | 1048 High Load Cycle | Mixer | Y | 2.5L | 44.5 | 2724 | 4-Stroke | Overhead | 1 | 1 | Yes | Heated | Yes | Water/Coolant mixture | Naturally Aspirated | eControls | NKBXBM0062868 | Stationary Part 1048 | 0.14 | g/kW-hr |  |  | 0.07 | g/kW-hr |  |  | 0 | g/kW-hr | 1.02 | Steady-State Multiplicative |  | 1.131 |  | 1.131 |  | 1 | 0.1 | [5 empty] | 0.1 | 20.6 |  |  | 0.8 | 666 | 0.376 | 0.008 | 2022-02-23 02:26 | 2022-01-01
Power Solutions International, Inc. | PSI | KPSIB8.10NGP | 2019 | Standard | Alternative Useful Life | 8760 | Alternative useful life is equivalent to the basic mechanical engine warranty in hours. | Yes | No | Yes | BPWRB8.10NGP | Electronic Compensation | 6 | Inline | Dual-Fuel (Two or more separate fuel sources, separate combustion) | Natural Gas | ISO D-1 | Mixer | Y | 8.1L | 122.3 | 2000 | 4-Stroke | Overhead | 1 | 1 | Yes | Heated | Yes | Water/Coolant mixture | Naturally Aspirated | Intertek Carnot Emission Services | KPSIBM0044902 | Part 60 Subpart JJJJ Table 1 | 0.119 | g/Hp-hr |  |  |  |  | 0.072 | g/Hp-hr | 0.043 | g/Hp-hr | 0.108 | Steady-State Additive |  |  |  |  | 0.018 | 0.229 | 0.2 |  |  | 0.1 | 0.3 |  |  | 2 | 0.7 | 1 |  | 485.37 | 0.16 |  | 2019-03-18 15:36 | 2019-03-20
Zenith Power Products | ZPP | DZPPB04.4GSE | 2013 | Standard | 5000 Hours / 7 Years |  |  | Yes | Yes | Yes | 8ZPPB04.4GSE | Electronic Compensation | 6 | Inline | Dual-Fuel (Two or more separate fuel sources, separate combustion) | LPG/Propane | Part 1048 Transient | Carburetor | Y | 4.4L | 100 | 3000 | 4-Stroke | Overhead | 1 | 1 | Yes | Heated | Yes | Water/Coolant mixture | Naturally Aspirated | Electronic MicroSystems, LLC | DZPPBM0013377 | Mobile | 0.29 | g/kW-hr | 0.03 | g/kW-hr |  |  |  |  | 0.09 | g/kW-hr | 2.201 | Transient Multiplicative |  | 1 |  |  |  | 1.994 | 0.6 |  |  |  |  | 0.2 |  | 20.6 |  |  | 0.8 |  |  |  | 2013-01-16 15:34 | 2013-01-23
Weichai America Corporation | WCA | JWCAB09.7GTA | 2018 | Standard | 5000 Hours / 7 Years |  |  | Yes | Yes | No |  | Electronic Compensation | 6 | Inline | Dual-Fuel (Two or more separate fuel sources, separate combustion) | Natural Gas | ISO D-1 | Mixer | Y | 9.7L | 242 | 2200 | 4-Stroke | Overhead | 2 | 2 | Yes | Heated | Yes | Water/Coolant mixture | Turbocharged | Econtrols, Inc. | JWCABM0039268 | Part 60 Subpart JJJJ Table 1 | 0.707 | g/Hp-hr |  |  |  |  | 0.013 | g/Hp-hr | 0.037 | g/Hp-hr | 1.591 | Steady-State Multiplicative |  | 1 |  | 1 | 1 | 2.723 | 1.1 |  |  | 0.0 | 0.1 |  |  | 2 | 0.7 | 1 |  | 437.158 | 0.454 | 0.006 | 2018-02-28 12:13 | 2018-03-01
Engine Distributors, Inc. | EDI | KEDIB01.5TSG | 2019 | Standard | 5000 Hours / 7 Years |  |  | Yes | No | Yes | GEDIB01.5TSG | Electronic Compensation | 4 | Inline | Dual-Fuel (Two or more separate fuel sources, separate combustion) | Gasoline (as defined in 1065.710) | 1048 D2 | Sequential Multiport Injection | Y | 1.5L | 42 | 3600 | 4-Stroke | Overhead | 1 | 1 | Yes | Heated | Yes | Water/Coolant mixture | Naturally Aspirated | EControls, Inc | KEDIBM0041152 | Mobile Part 1048 | 0.27 | g/kW-hr | 0.03 | g/kW-hr |  |  |  |  | 0.02 | g/kW-hr | 1.591 | Steady-State Multiplicative |  | 0 |  | 0 |  | 0.08 | 0.4 |  |  |  |  | 0.1 |  | 20.6 |  |  | 0.8 | 861 |  |  | 2018-08-22 16:16 | 2019-01-01
KEM Equipment, Inc. | KEM | RKEMB08.0CS2 | 2024 | Standard | 5000 Hours / 7 Years |  |  | Yes | Yes | Yes | LKEMB08.0CS2 | Electronic Compensation | 8 | V | Dual-Fuel (Two or more separate fuel sources, separate combustion) | Natural Gas | 1048 D2 | Mixer | Y | 8L | 138.3 | 2400 | 4-Stroke | Overhead | 1 | 1 | Yes | Heated | Yes | Water/Coolant mixture | Naturally Aspirated | KEM Emission Certificate Test Laboratory | RKEMBM0073935 | Mobile Part 1048 | 0.33 | g/kW-hr |  |  | 0.15 | g/kW-hr |  |  | 0.08 | g/kW-hr | 1.591 | Steady-State Multiplicative |  | 1 |  | 1 |  | 2.723 | 0.5 | [5 empty] | 0.4 | 20.6 |  |  | 0.8 | 553 |  |  | 2023-11-08 13:11 | 2024-01-01
Zenith Power Products | ZPP | KZPPB02.8P28 | 2019 | Standard | 5000 Hours / 7 Years |  |  | Yes | Yes | Yes | 8ZPPB02.8P28 | Electronic Compensation | 4 | Inline | Dual-Fuel (Two or more separate fuel sources, separate combustion) | Gasoline (as defined in 1065.710) | C2 | Sequential Multiport Injection | Y | 2.8L | 60 | 3200 | 4-Stroke | Overhead | 1 | 1 | Yes | Heated | Yes | Water/Coolant mixture | Naturally Aspirated | Electronic MicroSystems, LLC | KZPPBM0043487 | Mobile Part 1048 | 0.54 | g/kW-hr | 0.05 | g/kW-hr |  |  |  |  | 0.01 | g/kW-hr | 1.591 | Steady-State Multiplicative |  | 1 |  | 1 |  | 2.723 | 0.9 |  |  |  |  | 0.1 |  | 4.4 |  |  | 2.7 |  |  |  | 2018-11-10 15:01 | 2019-01-01
Tennessee Propulsion Products, LLC | IND | MINDB04.64HV | 2021 | Standard | 5000 Hours / 7 Years |  |  | Yes | Yes | Yes | LINDB04.64HV | Electronic Compensation | 4 | Inline | Dual-Fuel (Two or more separate fuel sources, separate combustion) | LPG/Propane | 1048 D2 | Mixer | Y | 4.6L | 59.5 | 1800 | 4-Stroke | Overhead | 1 | 1 | Yes | Heated | Yes | Water/Coolant mixture | Naturally Aspirated | 5400 OLD MILLINGTON RD. | MINDBM0057163 | Stationary Part 1048 | 0.91 | g/kW-hr | 0.2 | g/kW-hr |  |  |  |  | 0.03 | g/kW-hr | 1.591 | Steady-State Multiplicative |  | 1 |  | 1 |  | 2.723 | 1.4 |  |  |  |  | 0.3 |  | 20.6 |  |  | 0.8 | 1103.4 |  |  | 2021-04-10 12:28 | 2021-05-12
Cummins Inc. | CEX | FCEXB06.8GDB | 2015 | Standard | Alternative Useful Life | 1000 | See attached documentation. | No | No | Yes | BCEXB06.8GDB | Electronic Compensation | 10 | V | Dual-Fuel (Two or more separate fuel sources, separate combustion) | LPG/Propane | 1048 D2 | Carburetor | Y | 6.8L | 114.3 | 1800 | 4-Stroke | Overhead | 1 | 1 | Yes | Heated | Yes | Water/Coolant mixture | Turbocharged | Cummins Power Generation | FCEXBM0020221 | Stationary | 0.1 | g/kW-hr | 0.12 | g/kW-hr |  |  |  |  | 0.15 | g/kW-hr | 1.12 | Steady-State Additive |  | 0.136 |  |  | 0 | 0.448 | 1.2 |  |  |  | 1.1 | 1.4 |  | 4 | 1 | 2 | 2.7 | 693 | 0.033 |  | 2014-08-12 09:02 | 2015-01-01
Kubota Corporation | KBX | MKBXB01.5PFA | 2021 | Standard | 5000 Hours / 7 Years |  |  | No | No | Yes | FKBXB01.5PFA | Electronic Compensation | 4 | Inline | Dual-Fuel (Two or more separate fuel sources, separate combustion) | Natural Gas | 1048 High Load Cycle | Mixer | Y | 1.5L | 40.48 | 3607 | 4-Stroke | Overhead | 1 | 1 | Yes | Heated | Yes | Water/Coolant mixture | Naturally Aspirated | Kubota Japan | MKBXBM0054598 | Stationary Part 1048 | 0.71 | g/kW-hr |  |  | 0.01 | g/kW-hr |  |  | 0.01 | g/kW-hr | 2.837 | Steady-State Multiplicative |  | 1.17 |  | 1.17 |  | 2.092 | 2.0 | [5 empty] | 0.0 | 20.6 |  |  | 0.8 | 647 | 0.426 | 0 | 2020-10-13 23:41 | 2021-01-01
Cummins Inc. | CEX | KCEXB05.9ARB | 2019 | Standard |  |  |  | No | No | Yes | GCEXB05.9ARB | Electronic Compensation | 6 | Inline | Dual-Fuel (Two or more separate fuel sources, separate combustion) | Natural Gas | G2 | Mixer | Y | 5.9L | 74.8 | 1800 | 4-Stroke | Overhead | 1 | 1 | Yes | Heated | Yes | Water/Coolant mixture | Naturally Aspirated, Turbocharged | Cummins Power Generation | KCEXBM0047488 | Part 90 Phase 1 | 88.522 | g/kW-hr |  |  | 0.521 | g/kW-hr |  |  | 5.93 | g/kW-hr | 0 | Steady-State Additive |  | 0 |  | 0 |  | 0 | 88.5 | [5 empty] | 6.5 | 519 |  |  | 13.4 |  |  |  | 2019-09-03 09:44 | 2019-09-04
KION North America Corp. | LLT | NLLTB03.6VWX | 2022 | Standard | 5000 Hours / 7 Years |  |  | Yes | Yes | Yes | MLLTB03.2VWX | No Compensation Required | 6 | Inline | Single Fuel | LPG/Propane | Part 1048 Transient | Mixer | Y | 3.6L | 57.9 | 2800 | 4-Stroke | Overhead | 2 | 2 | Yes | Heated | Yes | Water/Coolant mixture | Naturally Aspirated | TNO Science and Industry | NLLTBM0057916 | Mobile Part 1048 | 0.43 | g/kW-hr | 0 | g/kW-hr |  |  |  |  | 0.42 | g/kW-hr | 1.21 | Transient Multiplicative |  | 0 |  |  |  | 0.021 | 0.5 |  |  |  |  | 0.4 |  | 7.9 |  |  | 1.7 |  |  |  | 2021-06-03 09:16 | 2022-01-01
Kubota Corporation | KBX | NKBXB03.8CFA | 2022 | Standard | 5000 Hours / 7 Years |  |  | No | No | Yes | FKBXB03.8CFA | Electronic Compensation | 4 | Inline | Dual-Fuel (Two or more separate fuel sources, separate combustion) | LPG/Propane | C2 | Mixer | Y | 3.8L | 62.63 | 2600 | 4-Stroke | Overhead | 1 | 1 | Yes | Heated | Yes | Water/Coolant mixture | Naturally Aspirated | Kubota Corporation - Rinkai Plant | NKBXBM0060752 | Mobile Part 1048 | 1.11 | g/kW-hr | 0.03 | g/kW-hr |  |  |  |  | 0.01 | g/kW-hr | 1.02 | Steady-State Multiplicative |  | 1.131 |  | 1.131 |  | 1 | 1.1 |  |  |  |  | 0.0 |  | 20.6 |  |  | 0.8 | 901 | 0.006 | 0 | 2021-10-13 21:36 | 2022-01-01
Generac Power Systems, Inc. | GNX | RGNXB08.9MMB | 2024 | Standard | 5000 Hours / 7 Years |  |  | Yes | Yes | No |  | No Compensation Required | 8 | V | Dual-Fuel (Two or more separate fuel sources, separate combustion) | LPG/Propane | 1048 D2 | Mixer | Y | 8.9L | 117.4 | 1800 | 4-Stroke | Overhead | 1 | 1 | Yes | Heated | Yes | Water/Coolant mixture | Naturally Aspirated | The Waukesha Facility (HQ) | RGNXBM0076709 | Stationary Part 1048 | 0.153 | g/kW-hr | 0.029 | g/kW-hr |  |  |  |  | 0.036 | g/kW-hr | 1.591 | Steady-State Multiplicative |  | 1 |  |  |  | 2.723 | 0.2 |  |  |  |  | 0.1 |  | 4.4 |  |  | 2.7 | 584 | 0.023 |  | 2024-04-29 19:05 | 2024-07-22
INNIO Waukesha Gas Engines Inc. | DRS | LDRSB115.VHP | 2020 | Standard | Alternative Useful Life | 24000 | Please see Test Report and Maintenance Schedule | Yes | Yes | Yes | DDRSB115.VHP | Electronic Compensation | 12 | V | Dual-Fuel (Two or more separate fuel sources, separate combustion) | LPG/Propane | 1048 D2 | Carburetor | Y | 95L, 115L | 1252.8 | 1200 | 4-Stroke | Overhead | 2 | 2 | Yes | Unheated | Yes | Water/Coolant mixture | Turbocharged | CE-Cert | LDRSBM0047577 | Mobile Part 1048 | 1.16 | g/kW-hr | 0.07 | g/kW-hr |  |  |  |  | 0.02 | g/kW-hr | 5.56 | Steady-State Multiplicative |  | 0.02 |  | 0.02 |  | 0.3 | 6.4 |  |  |  |  | 0.4 |  | 20.6 |  |  | 0.8 | 961 | 0.05 |  | 2019-09-04 17:43 | 2020-01-01
Wisconsin Engines, LLC. | WML | HWMLB02.7TME | 2017 | Standard | 5000 Hours / 7 Years |  |  | Yes | Yes | Yes | 6WMLB02.7TME | Electronic Compensation | 4 | Inline | Dual-Fuel (Two or more separate fuel sources, separate combustion) | Gasoline (as defined in 1065.710) | Part 1048 Transient | Multiport Injection | Y | 2.7L | 51.87 | 3000 | 4-Stroke | Overhead | 1 | 1 | Yes | Heated | Yes | Water/Coolant mixture | Naturally Aspirated | Wisconsin Engines, LLC | HWMLBM0031317 | Mobile Part 1048 | 2.05 | g/kW-hr | 0.05 | g/kW-hr |  |  |  |  | 0.37 | g/kW-hr | 2.201 | Transient Multiplicative |  | 1 |  |  |  | 1.994 | 4.5 |  |  |  |  | 0.8 |  | 7.9 |  |  | 1.7 | 1143.967 |  |  | 2016-10-04 12:34 | 2017-01-01
Kubota Corporation | KBX | LKBXB01.5CFA | 2020 | Standard | 5000 Hours / 7 Years |  |  | No | No | Yes | CKBXB01.6CFA | Electronic Compensation | 4 | Inline | Dual-Fuel (Two or more separate fuel sources, separate combustion) | Gasoline (as defined in 1065.710) | 1048 D2 | Multiport Injection | Y | 1.5L | 39.2 | 3600 | 4-Stroke | Overhead | 1 | 1 | Yes | Heated | Yes | Water/Coolant mixture | Naturally Aspirated | Kubota Japan | LKBXBM0048300 | Stationary Part 1048 | 0.74 | g/kW-hr | 0.02 | g/kW-hr |  |  |  |  | 0 | g/kW-hr | 1.02 | Steady-State Multiplicative |  | 1.131 |  | 1.131 |  | 1 | 0.8 |  |  |  |  | 0.0 |  | 20.6 |  |  | 0.8 | 946 | 0.007 | 0.015 | 2019-10-01 02:48 | 2020-01-01
Kubota Corporation | KBX | PKBXB01.5CFA | 2023 | Standard | 5000 Hours / 7 Years |  |  | No | No | Yes | DKBXB01.6CFA | Electronic Compensation | 4 | Inline | Dual-Fuel (Two or more separate fuel sources, separate combustion) | Natural Gas | 1048 High Load Cycle | Mixer | Y | 1.5L | 39.2 | 3528 | 4-Stroke | Overhead | 1 | 1 | Yes | Heated | Yes | Water/Coolant mixture | Naturally Aspirated | Intertek | PKBXBM0069795 | Stationary Part 1048 | 0.23 | g/kW-hr |  |  | 0.12 | g/kW-hr |  |  | 0.01 | g/kW-hr | 1.02 | Steady-State Multiplicative |  | 1.131 |  | 1.131 |  | 1 | 0.2 | [5 empty] | 0.1 | 20.6 |  |  | 0.8 | 693 |  |  | 2023-04-17 21:21 | 2023-05-01
Kubota Corporation | KBX | HKBXB02.5HFA | 2017 | Standard | 5000 Hours / 7 Years |  |  | No | No | Yes | EKBXB02.5HFA | Electronic Compensation | 4 | Inline | Dual-Fuel (Two or more separate fuel sources, separate combustion) | Natural Gas | Part 1048 Transient | Mixer | Y | 2.5L | 43.8 | 2753 | 4-Stroke | Overhead | 1 | 1 | Yes | Heated | Yes | Water/Coolant mixture | Naturally Aspirated | Kubota Japan | HKBXBM0034028 | Mobile Part 1048 | 1.82 | g/kW-hr |  |  | 0.01 | g/kW-hr |  |  | 0.03 | g/kW-hr | 1.652 | Transient Multiplicative |  | 2.384 |  | 2.384 |  | 3.79 | 3.0 | [5 empty] | 0.1 | 20.6 |  |  | 0.8 | 900 | 0.051 | 0 | 2017-03-23 19:48 | 2017-01-01
Weichai America Corporation | WCA | JWCAB09.7GNA | 2018 | Standard | 5000 Hours / 7 Years |  |  | Yes | Yes | No |  | Electronic Compensation | 6 | Inline | Dual-Fuel (Two or more separate fuel sources, separate combustion) | Natural Gas | ISO D-1 | Mixer | Y | 9.7L | 138 | 2200 | 4-Stroke | Overhead | 2 | 2 | Yes | Heated | Yes | Water/Coolant mixture | Naturally Aspirated | Econtrols, Inc. | JWCABM0039247 | Part 60 Subpart JJJJ Table 1 | 0.134 | g/Hp-hr |  |  |  |  | 0.055 | g/Hp-hr | 0 | g/Hp-hr | 1.591 | Steady-State Multiplicative |  | 1 |  | 1 | 1 | 2.723 | 0.2 |  |  | 0.1 | 0.0 |  |  | 2 | 0.7 | 1 |  | 481.359 | 0.59 | 0.001 | 2018-02-28 11:23 | 2018-03-01
KEM Equipment, Inc. | KEM | LKEMB05.7ULE | 2020 | Standard | 5000 Hours / 7 Years |  |  | Yes | Yes | Yes | AKEMB05.7ULE | Electronic Compensation | 8 | V | Dual-Fuel (Two or more separate fuel sources, separate combustion) | LPG/Propane | Part 1048 Transient | Sequential Multiport Injection | Y | 5.7L | 98.2 | 2650 | 4-Stroke | Overhead | 1 | 1 | Yes | Heated | Yes | Water/Coolant mixture | Naturally Aspirated | KEM Emission Certificate Test Laboratory | LKEMBM0048396 | Mobile Part 1048 | 2.93 | g/kW-hr | 0.21 | g/kW-hr |  |  |  |  | 0.03 | g/kW-hr | 2.201 | Transient Multiplicative |  | 1 |  | 1 |  | 1.994 | 6.4 |  |  |  |  | 0.3 |  | 20.6 |  |  | 0.8 | 918 |  |  | 2019-10-02 12:07 | 2020-01-01
Zenith Power Products | ZPP | DZPPB02.8P28 | 2013 | Standard | 5000 Hours / 7 Years |  |  | Yes | Yes | Yes | 8ZPPB02.8P28 | Electronic Compensation | 4 | Inline | Dual-Fuel (Two or more separate fuel sources, separate combustion) | Natural Gas | ISO D-1 | Carburetor | Y | 2.8L | 58 | 3200 | 4-Stroke | Overhead | 1 | 1 | Yes | Heated | Yes | Water/Coolant mixture | Naturally Aspirated | Zenith Power Products | DZPPBM0012843 | Stationary | 0.69 | g/kW-hr |  |  | 0 | g/kW-hr |  |  | 0.01 | g/kW-hr | 1.591 | Steady-State Multiplicative |  | 1 |  | 1 |  | 2.723 | 1.1 | [5 empty] | 0.0 | 4.4 |  |  | 2.7 |  |  |  | 2012-12-17 18:39 | 2013-01-07
Engine Distributors, Inc. | EDI | LEDIB02.5MSG | 2020 | Standard | 5000 Hours / 7 Years |  |  | Yes | No | Yes | CEDIB02.5MSG | Electronic Compensation | 4 | Inline | Dual-Fuel (Two or more separate fuel sources, separate combustion) | LPG/Propane | 1048 D2 | Mixer | Y | 2.5L | 64.3 | 3200 | 4-Stroke | Overhead | 2 | 2 | Yes | Heated | Yes | Water/Coolant mixture | Naturally Aspirated | EControls, Inc | LEDIBM0047601 | Stationary Part 1048 | 0.19 | g/kW-hr | 0.03 | g/kW-hr |  |  |  |  | 0.02 | g/kW-hr |  |  |  | 0 |  | 0 |  | 0.08 | [5 empty] | 0.1 |  | 20.6 |  |  | 0.8 | 767 | 0.01 |  | 2019-09-05 10:56 | 2020-01-01
Engine Distributors, Inc. | EDI | JEDIB02.5MSG | 2018 | Standard | 5000 Hours / 7 Years |  |  | Yes | Yes | Yes | CEDIB02.5MSG | Electronic Compensation | 4 | Inline | Dual-Fuel (Two or more separate fuel sources, separate combustion) | Natural Gas | ISO D-1 | Mixer | Y | 2.5L | 57.3 | 3200 | 4-Stroke | Overhead | 2 | 2 | Yes | Heated | Yes | Water/Coolant mixture | Naturally Aspirated | EControls, Inc | JEDIBM0035518 | Stationary Part 1048 | 0.43 | g/kW-hr |  |  | 0.04 | g/kW-hr |  |  | 0.03 | g/kW-hr |  |  |  | 0 |  | 0 |  | 0.08 | [6 empty] | 0.2 | 20.6 |  |  | 0.8 | 623 | 0.28 |  | 2017-07-25 18:28 | 2018-01-01
Zenith Power Products | ZPP | KZPPB02.8P28 | 2019 | Standard | 5000 Hours / 7 Years |  |  | Yes | Yes | Yes | 8ZPPB02.8P28 | Electronic Compensation | 4 | Inline | Dual-Fuel (Two or more separate fuel sources, separate combustion) | LPG/Propane | 1048 D2 | Carburetor | Y | 2.8L | 58 | 3200 | 4-Stroke | Overhead | 1 | 1 | Yes | Heated | Yes | Water/Coolant mixture | Naturally Aspirated | Zenith Power Products | KZPPBM0043500 | Stationary Part 1048 | 0.44 | g/kW-hr | 0.09 | g/kW-hr |  |  |  |  | 0 | g/kW-hr | 1.591 | Steady-State Multiplicative |  | 1 |  | 1 |  | 2.723 | 0.7 |  |  |  |  | 0.1 |  | 4.4 |  |  | 2.7 |  |  |  | 2018-11-10 15:01 | 2019-01-01
KEM Equipment, Inc. | KEM | DKEMB08.1CS1 | 2013 | Standard | 5000 Hours / 7 Years |  |  | Yes | Yes | Yes | BKEMB08.1CN1 | Electronic Compensation | 8 | V | Dual-Fuel (Two or more separate fuel sources, separate combustion) | Natural Gas | 1048 D2 | Mixer | Y | 8.1L | 129.4 | 2400 | 4-Stroke | Overhead | 1 | 1 | Yes | Heated | Yes | Water/Coolant mixture | Naturally Aspirated | KEM Emission Certificate Test Laboratory | DKEMBM0014907 | Mobile | 0.07 | g/kW-hr |  |  | 0.1 | g/kW-hr |  |  | 0.02 | g/kW-hr | 1.591 | Steady-State Multiplicative |  | 1 |  | 1 |  | 2.723 | 0.1 | [5 empty] | 0.2 | 20.6 |  |  | 0.8 | 921 |  |  | 2013-05-28 14:29 | 2013-05-29
Generac Power Systems, Inc. | GNX | PGNXB.8162ST | 2023 | Standard |  |  |  | No | No | Yes | LGNXB.8162ST | No Compensation Required | 2 | V | Single Fuel | Natural Gas | Alternate/Special Test Procedure | Mixer | N | .8L | 21.1 | 3600 | 4-Stroke | Overhead | 1 | 1 | No |  | No | Air | Naturally Aspirated | The Waukesha Facility (HQ) | PGNXBM0066094 | Part 90 Phase 1 | 63.2 | g/kW-hr |  |  | 0.23 | g/kW-hr |  |  | 4.31 | g/kW-hr | 1 | Steady-State Multiplicative |  |  |  | 1 |  | 1 | 63.2 | [5 empty] | 4.5 | 519 |  |  | 13.4 | 631.5092 | 0.6781 |  | 2022-09-02 15:47 | 2022-09-02
Weichai America Corporation | WCA | NWCAB12.5GTA | 2022 | Standard | 5000 Hours / 7 Years |  |  | No | Yes | Yes | JWCAB12.5GTA | Electronic Compensation | 6 | Inline | Dual-Fuel (Two or more separate fuel sources, separate combustion) | Natural Gas | ISO D-1 | Mixer | Y | 12.5L | 350 | 2200 | 4-Stroke | Overhead | 2 | 2 | Yes | Heated | Yes | Water/Coolant mixture | Turbocharged | Excel Engineering | NWCABM0061467 | Part 60 Subpart JJJJ Table 1 | 0.174 | g/Hp-hr |  |  |  |  | 0 | g/Hp-hr | 0.048 | g/Hp-hr | 1.591 | Steady-State Multiplicative |  | 1 |  | 1 | 1 | 2.723 | 0.3 |  |  | 0.0 | 0.1 |  |  | 2 | 0.7 | 1 |  | 416 | 0.041 | 0.001 | 2021-11-18 18:15 | 2022-01-01
Power Solutions International, Inc. | PSI | DPSIB8.80EMT | 2013 | Standard | 5000 Hours / 7 Years |  |  | Yes | Yes | No |  | Electronic Compensation | 8 | V | Dual-Fuel (Two or more separate fuel sources, separate combustion) | Natural Gas | 1048 High Load Cycle | Mixer | Y | 8.8L | 182.8 | 1800 | 4-Stroke | Overhead | 1 | 1 | Yes | Heated | Yes | Water/Coolant mixture | Turbocharged | Electronic Microsystems | DPSIBM0011026 | Stationary | 0.276 | g/Hp-hr |  |  |  |  | 0.002 | g/Hp-hr | 0.073 | g/Hp-hr | 1.591 | Steady-State Multiplicative |  |  |  |  | 1 | 2.723 | 0.4 |  |  | 0.0 | 0.2 |  |  | 4 | 1 | 2 |  | 475.75 | 0.04 |  | 2012-10-15 17:47 | 2012-11-01
Weichai America Corporation | WCA | MWCAB12.5GTA | 2021 | Standard | 5000 Hours / 7 Years |  |  | No | Yes | Yes | JWCAB12.5GTA | Electronic Compensation | 6 | Inline | Dual-Fuel (Two or more separate fuel sources, separate combustion) | LPG/Propane | 1048 D2 | Mixer | Y | 12.5L | 350 | 2200 | 4-Stroke | Overhead | 2 | 2 | Yes | Heated | Yes | Water/Coolant mixture | Turbocharged | Excel Engineering | MWCABM0055300 | Mobile Part 1048 | 1.282 | g/kW-hr | 0.075 | g/kW-hr | 0.064 | g/kW-hr |  |  | 0.055 | g/kW-hr | 1.591 | Steady-State Multiplicative |  | 1 |  | 1 |  | 2.723 | 2.0 |  |  |  |  | 0.2 | 0.2 | 20.6 |  |  | 0.8 | 706 | 0.012 | 0.004 | 2020-11-03 17:17 | 2021-01-01
Power Solutions International, Inc. | PSI | RPSIB2.40GLP | 2024 | Standard | 5000 Hours / 7 Years |  |  | No | No | Yes | EPSIB2.40GLP | No Compensation Required | 4 | Inline | Dual-Fuel (Two or more separate fuel sources, separate combustion) | Gasoline (as defined in 1065.710) | Part 1048 Transient | Sequential Multiport Injection | Y | 2L, 2.4L | 52 | 2800 | 4-Stroke | Overhead | 2 | 2 | Yes | Heated | Yes | Water/Coolant mixture | Naturally Aspirated | Electronic Microsystems | RPSIBM0075240 | Mobile Part 1048 | 1.476 | g/kW-hr | 0.044 | g/kW-hr |  |  |  |  | 0.13 | g/kW-hr | 1 | Transient Multiplicative |  | 1 |  | 1 |  | 1 | 1.5 |  |  |  |  | 0.2 |  | 4.4 |  |  | 2.7 | 1239.2 | 0 |  | 2024-01-05 12:27 | 2024-01-01
Power Solutions International | PWR | CPWRB11.1NGP | 2012 | Standard | 5000 Hours / 7 Years |  |  | Yes | Yes | Yes | 9PWRB11.1NGP | Electronic Compensation | 6 | Inline | Dual-Fuel (Two or more separate fuel sources, separate combustion) | Natural Gas | 1048 D2 | Mixer | Y | 11.1L | 225 | 2000 | 4-Stroke | Overhead | 1 | 1 | Yes | Heated | Yes | Water/Coolant mixture | Turbocharged | Intertek Carnot Emission Services | CPWRBM0007000 | Mobile | 1.26 | g/kW-hr |  |  | 0.04 | g/kW-hr |  |  | 0.01 | g/kW-hr | 1.591 | Steady-State Multiplicative |  | 1 |  | 1 |  | 2.723 | 2.0 | [5 empty] | 0.1 | 4.4 |  |  | 2.7 |  |  |  | 2011-11-24 08:18 | 2012-01-02
Engine Distributors, Inc. | EDI | DEDIB02.5MSG | 2013 | Standard | 5000 Hours / 7 Years |  |  | Yes | Yes | Yes | CEDIB02.5MSG | Electronic Compensation | 4 | Inline | Dual-Fuel (Two or more separate fuel sources, separate combustion) | Natural Gas | ISO D-1 | Mixer | Y | 2.5L | 57.3 | 3200 | 4-Stroke | Overhead | 2 | 2 | Yes | Heated | Yes | Water/Coolant mixture | Naturally Aspirated | EControls, Inc | DEDIBM0010817 | Stationary | 0.14 | g/kW-hr |  |  | 0.02 | g/kW-hr |  |  | 0.02 | g/kW-hr |  |  |  | 0 |  | 0 |  | 0.08 | 0.2 | [5 empty] | 0.1 | 20.6 |  |  | 0.8 | 599 | 0.13 |  | 2012-10-09 21:25 | 2013-01-01
Cummins Inc. | CEX | HCEXB14.0ENA | 2017 | Standard | 5000 Hours / 7 Years |  |  | No | Yes | Yes | BCEXB14.0ENA | Electronic Compensation | 6 | Inline | Single Fuel | Natural Gas | ISO D-1 | Carburetor | Y | 14L | 286 | 1800 | 4-Stroke | Overhead | 2 | 2 | Yes | Heated | Yes | Water/Coolant mixture | Turbocharged | Cummins Technical Center | HCEXBM0038163 | Part 60 Subpart JJJJ Table 1 | 1.08 | g/Hp-hr |  |  |  |  | 0 | g/Hp-hr | 0.86 | g/Hp-hr | 2.666 | Steady-State Multiplicative |  |  |  |  | 4.245 | 1 | 2.9 |  |  | 0.0 | 0.9 |  |  | 4 | 1 | 2 |  | 499 | 1.052 |  | 2017-11-30 20:42 | 2017-11-30
KEM Equipment, Inc. | KEM | JKEMB08.0ULE | 2018 | Standard | 5000 Hours / 7 Years |  |  | Yes | Yes | Yes | HKEMB08.0ULE | Electronic Compensation | 8 | V | Single Fuel | LPG/Propane | 1048 D2 | Sequential Multiport Injection | Y | 8L | 183.8 | 2650 | 4-Stroke | Overhead | 1 | 1 | Yes | Heated | Yes | Water/Coolant mixture | Naturally Aspirated | KEM Emission Certificate Test Laboratory | JKEMBM0035346 | Mobile Part 1048 | 1.79 | g/kW-hr | 0.05 | g/kW-hr |  |  |  |  | 0.03 | g/kW-hr | 1.591 | Steady-State Multiplicative |  | 1 |  |  |  | 2.723 | 2.8 |  |  |  |  | 0.1 |  | 20.6 |  |  | 0.8 | 678 |  |  | 2017-07-19 02:43 | 2018-01-01
Global Component Technologies Corporation | NFX | NNFXB02.147E | 2022 | Standard | 5000 Hours / 7 Years |  |  | No | No | No |  | Electronic Compensation | 4 | Inline | Dual-Fuel (Two or more separate fuel sources, separate combustion) | LPG/Propane | C2 | Throttle Body Injection | Y | 2.1L | 43 | 2700 | 4-Stroke | Overhead | 2 | 2 | Yes | Heated | Yes | Water/Coolant mixture | Naturally Aspirated | SGS North America Inc. (NRSI Test Lab) | NNFXBM0063010 | Mobile Part 1048 | 3.26 | g/kW-hr | 0.48 | g/kW-hr |  |  |  |  | 0.01 | g/kW-hr | 1 | Steady-State Multiplicative |  | 1 |  |  |  | 2.416 | 3.3 |  |  |  |  | 0.5 |  | 20.6 |  |  | 0.8 | 950.3 |  |  | 2022-03-02 00:57 | 2022-01-01
Power Solutions International, Inc. | PSI | KPSIB2.40GLP | 2019 | Standard | 5000 Hours / 7 Years |  |  | No | No | Yes | CPSIB2.40GLP | No Compensation Required | 4 | Inline | Dual-Fuel (Two or more separate fuel sources, separate combustion) | LPG/Propane | Part 1048 Transient | Mixer | Y | 2L, 2.4L | 41 | 2800 | 4-Stroke | Overhead | 2 | 2 | Yes | Heated | Yes | Water/Coolant mixture | Naturally Aspirated | EControls, LLC | KPSIBM0040416 | Mobile Part 1048 | 0.32 | g/kW-hr | 0.018 | g/kW-hr |  |  |  |  | 0.045 | g/kW-hr | 1 | Transient Multiplicative |  | 1 |  | 1 |  | 1 | 0.3 |  |  |  |  | 0.1 |  | 4.4 |  |  | 2.7 | 868.1 | 0.013 |  | 2018-06-29 16:14 | 2019-01-01
Power Solutions International, Inc. | PSI | GPSIB11.1NGP | 2016 | Standard | 5000 Hours / 7 Years |  |  | No | Yes | Yes | 9PWRB11.1NGP | Electronic Compensation | 6 | Inline | Dual-Fuel (Two or more separate fuel sources, separate combustion) | Natural Gas | 1048 D2 | Mixer | Y | 11.1L | 225 | 2000 | 4-Stroke | Overhead | 1 | 1 | Yes | Heated | Yes | Water/Coolant mixture | Turbocharged | Intertek Carnot Emission Services | GPSIBM0026236 | Mobile Part 1048 | 1.27 | g/kW-hr |  |  | 0.04 | g/kW-hr |  |  | 0.01 | g/kW-hr | 1.01 | Steady-State Multiplicative |  | 2.798 |  | 2.798 |  | 2.465 | 1.3 | [5 empty] | 0.1 | 4.4 |  |  | 2.7 | 611.83 | 2.86 |  | 2015-09-18 11:03 | 2016-01-01
KEM Equipment, Inc. | KEM | RKEMB10.3WHG | 2024 | Standard | 5000 Hours / 7 Years |  |  | Yes | Yes | Yes | GKEMB10.3WHG | Electronic Compensation | 8 | V | Dual-Fuel (Two or more separate fuel sources, separate combustion) | Natural Gas | ISO D-1 | Mixer | Y | 10.3L | 150.7 | 2200 | 4-Stroke | Overhead | 1 | 1 | Yes | Heated | Yes | Water/Coolant mixture | Naturally Aspirated | KEM Emission Certificate Test Laboratory | RKEMBM0073967 | Part 60 Subpart JJJJ Table 1 | 1.06 | g/Hp-hr |  |  |  |  | 0.07 | g/Hp-hr | 0.08 | g/Hp-hr | 1.591 | Steady-State Multiplicative |  |  |  |  | 1 | 2.723 | 1.7 |  |  | 0.1 | 0.2 |  |  | 2 | 0.7 | 1 |  | 414 | 0.09 |  | 2023-11-08 13:18 | 2024-01-01
Zenith Power Products | ZPP | JZPPB06.4NAS | 2018 | Standard | 5000 Hours / 7 Years |  |  | Yes | Yes | Yes | FZPPB06.4NAS | Electronic Compensation | 6 | Inline | Dual-Fuel (Two or more separate fuel sources, separate combustion) | Natural Gas | ISO D-1 | Mixer | Y | 6.4L | 74 | 2300 | 4-Stroke | Overhead | 2 | 2 | Yes | Heated | Yes | Water/Coolant mixture | Naturally Aspirated | Zenith Power Products | JZPPBM0038202 | Part 60 Subpart JJJJ Table 1 | 0.24 | g/Hp-hr |  |  |  |  | 0 | g/Hp-hr | 0.08 | g/Hp-hr | 1.591 | Steady-State Multiplicative |  | 1 |  |  | 1 | 2.723 | 0.4 |  |  | 0.0 | 0.2 |  |  | 2 | 0.7 | 1 |  | 535 | 0.16 |  | 2017-12-01 12:09 | 2018-01-01
Industrial-Irrigation Services, Inc. | INR | RINRB06.2CSE | 2024 | Standard | 5000 Hours / 7 Years |  |  | Yes | Yes | Yes | KINRB06.2CSE | Electronic Compensation | 8 | V | Dual-Fuel (Two or more separate fuel sources, separate combustion) | Natural Gas | 1048 D2 | Carburetor | Y | 5.7L, 6.2L | 151 | 3000 | 4-Stroke | Overhead | 1 | 1 | Yes | Heated | Yes | Water/Coolant mixture | Naturally Aspirated | Woodward Engine Lab | RINRBM0074943 | Mobile Part 1048 | 0.27 | g/kW-hr |  |  | 0.06 | g/kW-hr |  |  | 0.02 | g/kW-hr | 1.591 | Steady-State Multiplicative |  | 1 |  | 1 |  | 2.723 | 0.4 | [5 empty] | 0.1 | 7.9 |  |  | 1.7 | 814 | 0.51 |  | 2023-12-18 20:55 | 2024-01-01
ATECH SNS CO., LTD | ASO | RASOB02.4NAS | 2024 | Standard | 5000 Hours / 7 Years |  |  | Yes | Yes | Yes | MASOB02.4NAS | Electronic Compensation | 4 | Inline | Dual-Fuel (Two or more separate fuel sources, separate combustion) | LPG/Propane | Part 1048 Transient | Carburetor | Y | 2.4L | 48 | 2600 | 4-Stroke | Overhead | 2 | 2 | Yes | Heated | Yes | Water/Coolant mixture | Naturally Aspirated | EMS | RASOBM0078921 | Mobile Part 1048 | 1.26 | g/kW-hr | 0.04 | g/kW-hr |  |  |  |  | 0.47 | g/kW-hr | 2.201 | Transient Multiplicative |  | 1 |  |  |  | 1.994 | 2.8 |  |  |  |  | 1.0 |  | 4.4 |  |  | 2.7 | 840 | 0 |  | 2024-09-05 18:22 | 2024-09-07
Power Solutions International, Inc. | PSI | KPSIB5.70NGP | 2019 | Standard | 5000 Hours / 7 Years |  |  | No | Yes | Yes | APSIB5.70NGP | Electronic Compensation | 8 | V | Dual-Fuel (Two or more separate fuel sources, separate combustion) | Natural Gas | 1048 D2 | Mixer | Y | 5.7L | 118.7 | 3000 | 4-Stroke | Overhead | 1 | 1 | Yes | Heated | Yes | Water/Coolant mixture | Naturally Aspirated | Intertek Carnot Emission Services | KPSIBM0040666 | Mobile Part 1048 | 0.33 | g/kW-hr |  |  | 0.08 | g/kW-hr |  |  | 0 | g/kW-hr | 1 | Steady-State Multiplicative |  | 4.719 |  | 4.719 |  | 1.933 | 0.3 | [5 empty] | 0.4 | 4.4 |  |  | 2.7 | 784.15 | 0.4 |  | 2018-07-24 17:07 | 2019-01-01
Generac Power Systems, Inc. | GNX | HGNXB.9992VL | 2017 | Standard |  |  |  | No | No | Yes | EGNXB.9992VL | No Compensation Required | 2 | V | Single Fuel | LPG/Propane | Alternate/Special Test Procedure | Mixer | N | 1L | 24.1 | 3600 | 4-Stroke | Overhead | 1 | 1 | No |  | No | Air | Naturally Aspirated | The Waukesha Facility (HQ) | HGNXBM0030973 | Part 90 Phase 1 | 201.8023 | g/kW-hr | 1.4953 | g/kW-hr |  |  |  |  | 2.7194 | g/kW-hr | 1 | Steady-State Multiplicative |  | 1 |  |  |  | 1 | 202 |  |  |  |  | 4.2 |  | 519 |  |  | 13.4 |  | 0.2372 |  | 2016-09-19 12:01 | 2016-12-12
Rolls-Royce Solutions America Inc | MDD | JMDDB02.5GBV | 2018 | Standard |  |  |  | Yes | No | Yes | HMDDB02.5GBV | Electronic Compensation | 4 | Inline | Dual-Fuel (Two or more separate fuel sources, separate combustion) | LPG/Propane | G2 | Mixer | Y | 2.5L | 47.8 | 1800 | 4-Stroke | Overhead | 2 | 2 | Yes | Heated | Yes | Water/Coolant mixture | Turbocharged | Woodward Rocky Mountain Technology and Innovation Center | JMDDBM0042679 | Part 90 Phase 1 | 49.7 | g/kW-hr | 0.8 | g/kW-hr | 0.8 | g/kW-hr |  |  | 6.3 | g/kW-hr | 1 | Steady-State Multiplicative |  | 1 |  | 1 |  | 1 | 49.7 |  |  |  |  | 7.1 | 7.1 | 519 |  |  | 13.4 | 785.9 |  |  | 2018-10-12 13:40 | 2018-01-01
Kubota Corporation | KBX | LKBXB01.9GFA | 2020 | Standard | 5000 Hours / 7 Years |  |  | No | No | Yes | KKBXB01.9GFA | Electronic Compensation | 3 | Inline | Dual-Fuel (Two or more separate fuel sources, separate combustion) | LPG/Propane | C2 | Mixer | Y | 1.9L | 32.59 | 2717 | 4-Stroke | Overhead | 1 | 1 | Yes | Heated | Yes | Water/Coolant mixture | Naturally Aspirated | Kubota Japan | LKBXBM0048564 | Mobile Part 1048 | 0.29 | g/kW-hr | 0.03 | g/kW-hr |  |  |  |  | 0.05 | g/kW-hr | 1.02 | Steady-State Multiplicative |  | 1.131 |  | 1.131 |  | 1 | 0.3 |  |  |  |  | 0.1 |  | 20.6 |  |  | 0.8 | 906 | 0.014 | 0.001 | 2019-10-07 22:35 | 2020-01-01
2G Energietechnik GmbH | 2GE | P2GEB25.0A12 | 2023 | Standard | Alternative Useful Life | 8800 | An 8800 hour (1 year of continuous operation) useful life is justified because the N2GEB25.0A12 engine is more durable than the typical LSI engine. | Yes | Yes | Yes | N2GEB25.0A12 | No Compensation Required | 12 | V | Single Fuel | Natural Gas | ISO D-1 | Carburetor | Y | 25L | 574 | 1800 | 4-Stroke | Overhead | 2 | 2 | No |  | Yes | Water/Coolant mixture | Turbocharged | 2G's US Office | P2GEBM0069017 | Part 60 Subpart JJJJ Table 1 | 0 | g/Hp-hr |  |  |  |  | 0 | g/Hp-hr | 0.67 | g/Hp-hr | 0.14 | Steady-State Additive |  |  |  |  | 0.04 | 0 | 0.1 |  |  | 0.0 | 0.7 |  |  | 2 | 0.7 | 1 |  | 374 | 3.64 |  | 2023-02-04 15:19 | 2023-03-01
Industrial-Irrigation Services, Inc. | INR | RINRB09.1CSE | 2024 | Standard | 5000 Hours / 7 Years |  |  | Yes | Yes | No |  | Electronic Compensation | 8 | V | Dual-Fuel (Two or more separate fuel sources, separate combustion) | Natural Gas | 1048 D2 | Carburetor | Y | 8L, 9.1L | 166 | 2800 | 4-Stroke | Overhead | 1 | 1 | Yes | Heated | Yes | Water/Coolant mixture | Naturally Aspirated | Woodward Engine Lab | RINRBM0074956 | Stationary Part 1048 | 0.41 | g/kW-hr |  |  | 0 | g/kW-hr |  |  | 0.02 | g/kW-hr | 1.591 | Steady-State Multiplicative |  | 1 |  | 1 |  | 2.723 | 0.7 | [5 empty] | 0.1 | 7.9 |  |  | 1.7 | 825 | 0.13 |  | 2023-12-18 22:14 | 2024-01-01
Power Solutions International, Inc. | PSI | PPSIB18.3NGP | 2023 | Standard | Alternative Useful Life | 8760 | Alternative useful life is equivalent to the basic mechanical engine warranty in hours. | No | Yes | Yes | DPWRB18.3NGP | Electronic Compensation | 10 | V | Dual-Fuel (Two or more separate fuel sources, separate combustion) | Natural Gas | 1048 D2 | Mixer | Y | 14.6L | 420 | 1800 | 4-Stroke | Overhead | 1 | 1 | Yes | Heated | Yes | Water/Coolant mixture | Turbocharged | Intertek Carnot Emission Services | PPSIBM0072777 | Mobile Part 1048 | 0.19 | g/kW-hr |  |  | 0 | g/kW-hr |  |  | 0.05 | g/kW-hr | 0.145 | Steady-State Additive |  | 0.025 |  | 0.025 |  | 0.307 | 0.3 | [5 empty] | 0.4 | 4.4 |  |  | 2.7 | 622.52 | 0.63 |  | 2023-09-21 08:07 | 2023-10-05
ENER-G Rudox LLC | RDX | KRDXB21.9VNA | 2019 | Standard | Alternative Useful Life | 8000 | An 8000 hour useful life is justified because the KRDXB21.9VNA engine is more durable than the typical LSI engine. | Yes | Yes | Yes | FRDXB21.9VNA | Electronic Compensation | 12 | V | Single Fuel | Natural Gas | ISO D-1 | Carburetor | Y | 21.9L | 275 | 1800 | 4-Stroke | Overhead | 1 | 1 | Yes | Heated | Yes | Water/Coolant mixture | Naturally Aspirated | ENER-G Rudox Inc. | KRDXBM0046367 | Part 60 Subpart JJJJ Table 1 | 0.45 | g/Hp-hr |  |  |  |  | 0.01 | g/Hp-hr | 0.01 | g/Hp-hr | 1.591 | Steady-State Multiplicative |  |  |  |  | 1 | 2.723 | 0.7 |  |  | 0.0 | 0.0 |  |  | 2 | 0.7 | 1 |  | 418 | 0.74 |  | 2019-06-28 12:04 | 2019-08-14
Kubota Corporation | KBX | FKBXB02.5HFA | 2015 | Standard | 5000 Hours / 7 Years |  |  | No | No | Yes | EKBXB02.5HFA | Electronic Compensation | 4 | Inline | Dual-Fuel (Two or more separate fuel sources, separate combustion) | Gasoline (as defined in 1065.710) | C2 | Multiport Injection | Y | 2.5L | 43.1 | 2753 | 4-Stroke | Overhead | 1 | 1 | Yes | Heated | Yes | Water/Coolant mixture | Naturally Aspirated | Kubota Japan | FKBXBM0024909 | Mobile Part 1048 | 0.83 | g/kW-hr | 0.03 | g/kW-hr |  |  |  |  | 0 | g/kW-hr | 3.394 | Steady-State Multiplicative |  | 1.575 |  | 1.575 |  | 17.093 | 2.8 |  |  |  |  | 0.0 |  | 20.6 |  |  | 0.8 | 1086 | 0.017 | 0 | 2015-07-28 03:50 | 2015-08-01
Generac Power Systems, Inc. | GNX | LGNXB05.42NN | 2020 | Standard |  |  |  | No | No | Yes | AGNXB05.42NN | No Compensation Required | 8 | V | Single Fuel | Natural Gas | G2 | Mixer | N | 5.4L | 61.21 | 3600 | 4-Stroke | Overhead | 1 | 1 | No |  | No | Water/Coolant mixture | Naturally Aspirated | The Waukesha Facility (HQ) | LGNXBM0046017 | Part 90 Phase 1 | 128.6 | g/kW-hr |  |  | 2.08 | g/kW-hr |  |  | 3.36 | g/kW-hr | 1 | Steady-State Multiplicative |  |  |  | 1 |  | 1 | 128.6 | [5 empty] | 5.4 | 519 |  |  | 13.4 |  |  |  | 2019-06-07 10:23 | 2019-12-15
Springfield Remanufacturing Corp. | SPR | DSPRB04.3SCM | 2013 | Standard | 5000 Hours / 7 Years |  |  | Yes | Yes | Yes | CSPRB04.3SCM | Electronic Compensation | 6 | V | Dual-Fuel (Two or more separate fuel sources, separate combustion) | LPG/Propane | 1048 D2 | Carburetor | Y | 4.3L | 80 | 2800 | 4-Stroke | Overhead | 1 | 1 | Yes | Heated | Yes | Water/Coolant mixture | Naturally Aspirated | Impco Technologies (Detroit) | DSPRBM0013236 | Mobile | 0.05 | g/kW-hr | 0.09 | g/kW-hr |  |  |  |  | 0.05 | g/kW-hr | 1.591 | Steady-State Multiplicative |  | 1 |  | 1 |  | 2.723 | 0.1 |  |  |  |  | 0.2 |  | 4.4 |  |  | 2.7 | 882 |  |  | 2013-01-03 16:34 | 2013-01-15
IMPCO Technologies, Inc. | Z9X | CZ9XB03.0GA8 | 2012 | Standard | 5000 Hours / 7 Years |  |  | No | No | Yes | BZ9XB03.0GA8 | No Compensation Required | 4 | Inline | Single Fuel | LPG/Propane | G2 | Multiport Injection | Y | 3L | 61 | 2800 | 4-Stroke | Overhead | 1 | 1 | Yes | Heated | Yes | Water/Coolant mixture | Naturally Aspirated | Intertek | CZ9XBM0006264 | Stationary | 3.43 | g/kW-hr | 0.13 | g/kW-hr |  |  |  |  | 0.07 | g/kW-hr | 1 | Steady-State Multiplicative |  | 1 |  |  |  | 1 | 3.4 |  |  |  |  | 0.2 |  | 20.6 |  |  | 0.8 | 843 |  |  | 2011-11-03 18:35 | 2011-11-21
Engine Distributors, Inc. | EDI | NEDIB06.2RSG | 2022 | Standard | 5000 Hours / 7 Years |  |  | Yes | No | Yes | JEDIB06.2RSG | Electronic Compensation | 8 | V | Dual-Fuel (Two or more separate fuel sources, separate combustion) | Gasoline (as defined in 1065.710) | 1048 D2 | Sequential Multiport Injection | Y | 6.2L | 146 | 3600 | 4-Stroke | Overhead | 1 | 1 | Yes | Heated | Yes | Water/Coolant mixture | Naturally Aspirated | EControls, Inc | NEDIBM0061773 | Mobile Part 1048 | 0.4 | g/kW-hr | 0.043 | g/kW-hr |  |  |  |  | 0.01 | g/kW-hr | 1.591 | Steady-State Multiplicative |  | 1 |  | 1 |  | 2.723 | 0.6 |  |  |  |  | 0.1 |  | 20.6 |  |  | 0.8 | 932 | 0.03 | 0.01 | 2021-11-23 17:34 | 2022-01-01
KEM Equipment, Inc. | KEM | KKEMB08.0WHG | 2019 | Standard | 5000 Hours / 7 Years |  |  | Yes | Yes | Yes | FKEMB08.0WHG | Electronic Compensation | 8 | V | Dual-Fuel (Two or more separate fuel sources, separate combustion) | Natural Gas | ISO D-1 | Mixer | Y | 8L | 125.3 | 2200 | 4-Stroke | Overhead | 1 | 1 | Yes | Heated | Yes | Water/Coolant mixture | Naturally Aspirated | KEM Emission Certificate Test Laboratory | KKEMBM0043232 | Part 60 Subpart JJJJ Table 1 | 0.11 | g/Hp-hr |  |  |  |  | 0.17 | g/Hp-hr | 0.01 | g/Hp-hr | 1.591 | Steady-State Multiplicative |  |  |  |  | 1 | 2.723 | 0.2 |  |  | 0.2 | 0.0 |  |  | 2 | 0.7 | 1 |  | 451 | 0.02 |  | 2018-11-05 14:13 | 2019-01-01
Kubota Corporation | KBX | FKBXB02.5GFA | 2015 | Standard | 5000 Hours / 7 Years |  |  | No | No | Yes | DKBXB02.5GFA | Electronic Compensation | 4 | Inline | Dual-Fuel (Two or more separate fuel sources, separate combustion) | Natural Gas | C2 | Mixer | Y | 2.5L | 41 | 2724 | 4-Stroke | Overhead | 1 | 1 | Yes | Heated | Yes | Water/Coolant mixture | Naturally Aspirated | eControls | FKBXBM0024902 | Mobile Part 1048 | 0.35 | g/kW-hr |  |  | 0.06 | g/kW-hr |  |  | 0.01 | g/kW-hr | 1.74 | Steady-State Multiplicative |  | 1.617 |  | 1.617 |  | 4.337 | 0.6 | [5 empty] | 0.1 | 20.6 |  |  | 0.8 | 866 | 0.286 | 0.011 | 2015-07-28 03:29 | 2015-08-01
Power Solutions International, Inc. | PSI | KPSIB18.3NGP | 2019 | Standard | Alternative Useful Life | 8760 | Alternative useful life is equivalent to the basic mechanical engine warranty in hours. | No | Yes | Yes | APWRB18.3NGP | Electronic Compensation | 10 | V | Dual-Fuel (Two or more separate fuel sources, separate combustion) | LPG/Propane | 1048 D2 | Mixer | Y | 14.6L | 420 | 1800 | 4-Stroke | Overhead | 1 | 1 | Yes | Heated | Yes | Water/Coolant mixture | Turbocharged | Intertek Carnot Emission Services | KPSIBM0044944 | Mobile Part 1048 | 0.197 | g/kW-hr | 0.041 | g/kW-hr |  |  |  |  | 0.065 | g/kW-hr | 0.145 | Steady-State Additive |  | 0.025 |  | 0.025 |  | 0.307 | 0.3 |  |  |  |  | 0.4 |  | 4.4 |  |  | 2.7 | 777.32 |  |  | 2019-03-18 22:20 | 2019-03-20
Engine Distributors, Inc. | EDI | DEDIB06.8WSG | 2013 | Standard | 5000 Hours / 7 Years |  |  | Yes | Yes | Yes | AEDIB06.8WSG | Electronic Compensation | 10 | V | Dual-Fuel (Two or more separate fuel sources, separate combustion) | Gasoline (as defined in 1065.710) | ISO D-1 | Sequential Multiport Injection | Y | 6.8L | 147 | 3200 | 4-Stroke | Overhead | 1 | 1 | Yes | Heated | Yes | Water/Coolant mixture | Naturally Aspirated | Electronic Microsystems Llc | DEDIBM0014169 | Stationary | 0.62 | g/kW-hr | 0.02 | g/kW-hr |  |  |  |  | 0.01 | g/kW-hr | 1.591 | Steady-State Multiplicative |  | 0 |  |  | 0 | 0.08 | 1.0 |  |  |  | 0.1 | 0.1 |  | 20.6 | 0.9 | 1.3 | 0.8 | 937 |  |  | 2013-03-22 18:33 | 2013-03-23
KEM Equipment, Inc. | KEM | NKEMB05.7WHG | 2022 | Standard | 5000 Hours / 7 Years |  |  | Yes | Yes | Yes | GKEMB05.7WHG | Electronic Compensation | 8 | V | Dual-Fuel (Two or more separate fuel sources, separate combustion) | Natural Gas | ISO D-1 | Mixer | Y | 5.7L | 63.6 | 2200 | 4-Stroke | Overhead | 1 | 1 | Yes | Heated | Yes | Water/Coolant mixture | Naturally Aspirated | KEM Emission Certificate Test Laboratory | NKEMBM0061641 | Stationary Part 1048 | 0.19 | g/kW-hr |  |  | 0.41 | g/kW-hr |  |  | 0.07 | g/kW-hr | 1.591 | Steady-State Multiplicative |  | 1 |  | 1 |  | 2.723 | 0.3 | [5 empty] | 0.6 | 20.6 |  |  | 0.8 | 689 |  |  | 2021-11-23 09:20 | 2022-01-01
Tecogen | TCG | PTCGB08.0TSD | 2023 | High Load | 5000 Hours / 7 Years |  |  | Yes | Yes | Yes | HTCGB08.0TSD | Electronic Compensation | 8 | V | Dual-Fuel (Two or more separate fuel sources, separate combustion) | Natural Gas | 1048 High Load Cycle | Carburetor | Y | 7.4L | 136 | 3600 | 4-Stroke | Overhead | 1 | 1 | Yes | Heated | Yes | Water/Coolant mixture | Naturally Aspirated | Tecogen | PTCGBM0069275 | Part 60 Subpart JJJJ Table 1 | 0.13 | g/Hp-hr |  |  |  |  | 0 | g/Hp-hr | 0 | g/Hp-hr | 1.591 | Steady-State Multiplicative |  |  |  |  | 1 | 2.723 | 0.2 |  |  | 0.0 | 0.0 |  |  | 2 | 0.7 | 1 |  | 341 | 0.84 |  | 2023-02-24 17:15 | 2023-03-06
Zenith Power Products | ZPP | JZPPB11.8TAC | 2018 | Standard | 5000 Hours / 7 Years |  |  | Yes | Yes | Yes | HZPPB11.8TAC | Electronic Compensation | 6 | Inline | Dual-Fuel (Two or more separate fuel sources, separate combustion) | Natural Gas | ISO D-1 | Carburetor | Y | 11.8L | 239 | 1800 | 4-Stroke | Overhead | 2 | 2 | Yes | Heated | Yes | Water/Coolant mixture | Turbocharged | Zenith Power Products 2 | JZPPBM0038232 | Part 60 Subpart JJJJ Table 1 | 0.28 | g/Hp-hr |  |  |  |  | 0 | g/Hp-hr | 0.07 | g/Hp-hr | 1.591 | Steady-State Multiplicative |  |  |  |  | 1 | 2.723 | 0.4 |  |  | 0.0 | 0.2 |  |  | 2 | 0.7 | 1 |  | 312 | 0.71 |  | 2017-12-01 14:15 | 2018-01-01
Engine Distributors, Inc. | EDI | REDIB03.5LSG | 2024 | Standard | 5000 Hours / 7 Years |  |  | Yes | No | Yes | MEDIB03.5LSG | Electronic Compensation | 6 | V | Dual-Fuel (Two or more separate fuel sources, separate combustion) | Gasoline (as defined in 1065.710) | Part 1048 Transient | Sequential Multiport Injection | Y | 3.5L | 87.9 | 3600 | 4-Stroke | Overhead | 2 | 2 | Yes | Heated | Yes | Water/Coolant mixture | Naturally Aspirated | Electronic Microsystems Llc | REDIBM0073387 | Mobile Part 1048 | 0.81 | g/kW-hr | 0.04 | g/kW-hr |  |  |  |  | 0.14 | g/kW-hr | 2.201 | Transient Multiplicative |  | 1 |  | 1 |  | 1.994 | 1.8 |  |  |  |  | 0.3 |  | 20.6 |  |  | 0.8 | 987 | 0.02 |  | 2023-10-19 20:15 | 2024-01-01
Power Solutions International | PWR | CPWRB14.6NGP | 2012 | Standard | 5000 Hours / 7 Years |  |  | Yes | Yes | Yes | APWRB14.6NGP | Electronic Compensation | 8 | V | Dual-Fuel (Two or more separate fuel sources, separate combustion) | Natural Gas | ISO D-1 | Mixer | Y | 14.6L | 335 | 1800 | 4-Stroke | Overhead | 1 | 1 | Yes | Heated | Yes | Water/Coolant mixture | Turbocharged | Intertek Carnot Emission Services | CPWRBM0007006 | Stationary | 0.08 | g/kW-hr |  |  |  |  | 0.06 | g/kW-hr | 0.1 | g/kW-hr | 1.591 | Steady-State Multiplicative |  |  |  |  | 1 | 2.723 | 0.1 |  |  | 0.1 | 0.3 |  |  | 2 | 0.7 | 1 |  |  |  |  | 2011-11-24 08:21 | 2012-01-02
Zenith Power Products | ZPP | JZPPB08.8NAS | 2018 | Standard | 5000 Hours / 7 Years |  |  | Yes | Yes | Yes | EZPPB08.8NAS | Electronic Compensation | 6 | Inline | Dual-Fuel (Two or more separate fuel sources, separate combustion) | Natural Gas | 1048 D2 | Mixer | Y | 8.8L | 134 | 2200 | 4-Stroke | Overhead | 1 | 1 | Yes | Heated | Yes | Water/Coolant mixture | Naturally Aspirated | Zenith Power Products | JZPPBM0038209 | Stationary Part 1048 | 0.29 | g/kW-hr |  |  | 0 | g/kW-hr |  |  | 0.03 | g/kW-hr | 1.591 | Steady-State Multiplicative |  | 1 |  | 1 |  | 2.723 | 0.5 | [5 empty] | 0.1 | 4.4 |  |  | 2.7 | 856 | 0.3 |  | 2017-12-01 12:53 | 2018-01-01
Generac Power Systems, Inc. | GNX | NGNXB08.92N4 | 2022 | Standard | 5000 Hours / 7 Years |  |  | Yes | No | Yes | HGNXB08.92N4 | Electronic Compensation | 8 | V | Single Fuel | Natural Gas | ISO D-1 | Mixer | Y | 8.9L | 170.5 | 1800 | 4-Stroke | Overhead | 1 | 1 | Yes | Heated | Yes | Water/Coolant mixture | Turbocharged | The Waukesha Facility (HQ) | NGNXBM0064458 | Part 60 Subpart JJJJ Table 1 | 0.7404 | g/Hp-hr |  |  |  |  | 0 | g/Hp-hr | 0.096 | g/Hp-hr | 1.591 | Steady-State Multiplicative |  |  |  |  | 1 | 2.723 | 1.2 |  |  | 0.0 | 0.3 |  |  | 2 | 0.7 | 1 |  | 476 | 0.1608 | 0.0395 | 2022-06-27 17:16 | 2022-06-27
Wisconsin Engines, LLC. | WML | DWMLB02.7TM2 | 2013 | Standard | 5000 Hours / 7 Years |  |  | Yes | Yes | Yes | CWMLB02.7TM2 | Electronic Compensation | 4 | Inline | Single Fuel | Natural Gas | 1048 High Load Cycle | Mixer | Y | 2.7L | 42.5 | 2400 | 4-Stroke | Overhead | 1 | 1 | Yes | Heated | Yes | Water/Coolant mixture | Naturally Aspirated | Company Headquarters | DWMLBM0015996 | Stationary | 0.362 | g/kW-hr | 0.201 | g/kW-hr | 0.063 | g/kW-hr |  |  | 0 | g/kW-hr | 1.591 | Steady-State Multiplicative |  | 1 |  | 1 |  | 2.723 | 0.6 |  |  |  |  | 0.2 | 0.1 | 4.4 |  |  | 2.7 | 655.944 | 0.138 |  | 2013-08-16 15:27 | 2013-10-01
Cummins Inc. | CEX | KCEXB05.9ALB | 2019 | Standard | 5000 Hours / 7 Years |  |  | No | No | Yes | GCEXB05.9ALB | Electronic Compensation | 6 | Inline | Dual-Fuel (Two or more separate fuel sources, separate combustion) | LPG/Propane | ISO D-1 | Mixer | Y | 5.9L | 123.8 | 1800 | 4-Stroke | Overhead | 1 | 1 | Yes | Heated | Yes | Water/Coolant mixture | Turbocharged | Cummins Power Generation | KCEXBM0047489 | Part 60 Subpart JJJJ Table 1 | 1.42 | g/Hp-hr |  |  |  |  | 0.49 | g/Hp-hr | 1.7 | g/Hp-hr | 0.14 | Steady-State Additive |  |  |  |  | 0.04 | 0 | 1.6 |  |  | 0.5 | 1.7 |  |  | 4 | 1 | 2 |  |  |  |  | 2019-09-03 13:45 | 2019-09-04
Origin Engines | ORG | RORGB10.3PTA | 2024 | Standard | 5000 Hours / 7 Years |  |  | Yes | Yes | Yes | PORGB10.3PTA | Electronic Compensation | 8 | V | Dual-Fuel (Two or more separate fuel sources, separate combustion) | Natural Gas | 1048 D2 | Carburetor | Y | 9.1L, 10.3L | 245 | 1800 | 4-Stroke | Overhead | 1 | 1 | Yes | Heated | Yes | Water/Coolant mixture | Turbocharged | Electronic MicroSystems | RORGBM0074648 | Mobile Part 1048 | 0.39 | g/kW-hr |  |  | 0 | g/kW-hr |  |  | 0.1 | g/kW-hr | 1.591 | Steady-State Multiplicative |  | 1 |  | 1 |  | 2.723 | 0.6 | [5 empty] | 0.3 | 20.6 |  |  | 0.8 | 647 | 0.16 | 0.02 | 2023-12-06 18:41 | 2024-01-01
Power Solutions International, Inc. | PSI | HPSIB2.40GLP | 2017 | Standard | 5000 Hours / 7 Years |  |  | No | No | Yes | CPSIB2.40GLP | No Compensation Required | 4 | Inline | Dual-Fuel (Two or more separate fuel sources, separate combustion) | Natural Gas | Part 1048 Transient | Mixer | Y | 2L, 2.4L | 42 | 2800 | 4-Stroke | Overhead | 2 | 2 | Yes | Heated | Yes | Water/Coolant mixture | Naturally Aspirated | Electronic Microsystems | HPSIBM0035086 | Mobile Part 1048 | 0.643 | g/kW-hr |  |  | 0.012 | g/kW-hr |  |  | 0.062 | g/kW-hr | 1 | Transient Multiplicative |  | 1 |  | 1 |  | 1 | 0.6 | [5 empty] | 0.1 | 4.4 |  |  | 2.7 | 866.9 | 0.012 |  | 2017-07-11 09:39 | 2017-01-02
Engine Distributors, Inc. | EDI | NEDIB06.2RSG | 2022 | Standard | 5000 Hours / 7 Years |  |  | Yes | No | Yes | JEDIB06.2RSG | Electronic Compensation | 8 | V | Dual-Fuel (Two or more separate fuel sources, separate combustion) | Gasoline (as defined in 1065.710) | C2 | Sequential Multiport Injection | Y | 6.2L | 146 | 3600 | 4-Stroke | Overhead | 1 | 1 | Yes | Heated | Yes | Water/Coolant mixture | Naturally Aspirated | EControls, Inc | NEDIBM0061767 | Mobile Part 1048 | 0.51 | g/kW-hr | 0.03 | g/kW-hr |  |  |  |  | 0 | g/kW-hr | 1.591 | Steady-State Multiplicative |  | 1 |  | 1 |  | 2.723 | 0.8 |  |  |  |  | 0.0 |  | 20.6 |  |  | 0.8 | 1016 | 0.03 | 0.01 | 2021-11-23 17:34 | 2022-01-01
Power Solutions International, Inc. | PSI | NPSIB8.80NGP | 2022 | Standard | Alternative Useful Life | 8760 | Alternative useful life is equivalent to the basic mechanical engine warranty in hours. | No | Yes | Yes | DPSIB8.80NGP | Electronic Compensation | 8 | V | Dual-Fuel (Two or more separate fuel sources, separate combustion) | LPG/Propane | 1048 D2 | Mixer | Y | 8.8L | 183 | 3000 | 4-Stroke | Overhead | 1 | 1 | Yes | Heated | Yes | Water/Coolant mixture | Naturally Aspirated | Electronic Microsystems | NPSIBM0057815 | Stationary Part 1048 | 0.953 | g/kW-hr | 0.035 | g/kW-hr |  |  |  |  | 0.011 | g/kW-hr | 0.145 | Steady-State Additive |  | 0.025 |  |  |  | 0.307 | 1.1 |  |  |  |  | 0.4 |  | 4.4 |  |  | 2.7 | 702.1 | 0.028 |  | 2021-06-02 13:10 | 2022-01-03
Generac Power Systems, Inc. | GNX | KGNXB21.92C1 | 2019 | Standard | 5000 Hours / 7 Years |  |  | Yes | No | Yes | JGNXB21.92C1 | Electronic Compensation | 12 | V | Single Fuel | Natural Gas | ISO D-1 | Mixer | Y | 21.9L | 474 | 1800 | 4-Stroke | Overhead | 1 | 1 | Yes | Heated | Yes | Water/Coolant mixture | Turbocharged | The Waukesha Facility (HQ) | KGNXBM0048321 | Part 60 Subpart JJJJ Table 1 | 1.1 | g/kW-hr |  |  |  |  | 0.23 | g/kW-hr | 0.18 | g/kW-hr | 1.591 | Steady-State Multiplicative |  |  |  |  | 1 | 2.723 | 1.8 |  |  | 0.2 | 0.5 |  |  | 4 | 1 | 2 |  | 526 | 0.26 |  | 2019-10-01 10:37 | 2019-10-01
Engine Distributors, Inc. | EDI | NEDIB03.5LSG | 2022 | Standard | 5000 Hours / 7 Years |  |  | Yes | No | Yes | MEDIB03.5LSG | Electronic Compensation | 6 | V | Dual-Fuel (Two or more separate fuel sources, separate combustion) | LPG/Propane | C2 | Mixer | Y | 3.5L | 86.1 | 3600 | 4-Stroke | Overhead | 2 | 2 | Yes | Heated | Yes | Water/Coolant mixture | Naturally Aspirated | Electronic Microsystems Llc | NEDIBM0062943 | Mobile Part 1048 | 0.17 | g/kW-hr | 0.14 | g/kW-hr |  |  |  |  | 0 | g/kW-hr | 1.591 | Steady-State Multiplicative |  | 1 |  | 1 |  | 2.723 | 0.3 |  |  |  |  | 0.1 |  | 20.6 |  |  | 0.8 | 880 | 0 | 0.02 | 2022-02-25 12:07 | 2022-05-31
Generac Power Systems, Inc. | GNX | PGNXB25.82N1 | 2023 | Standard | 5000 Hours / 7 Years |  |  | Yes | No | Yes | GGNXB25.82N1 | Electronic Compensation | 12 | V | Single Fuel | Natural Gas | ISO D-1 | Mixer | Y | 25.8L | 579.54 | 1800 | 4-Stroke | Overhead | 1 | 1 | Yes | Heated | Yes | Water/Coolant mixture | Turbocharged | The Waukesha Facility (HQ) | PGNXBM0064045 | Part 60 Subpart JJJJ Table 1 | 0.067 | g/Hp-hr |  |  |  |  | 0 | g/Hp-hr | 0.094 | g/Hp-hr | 1.591 | Steady-State Multiplicative |  |  |  |  | 1 | 2.723 | 0.1 |  |  | 0.0 | 0.3 |  |  | 2 | 0.7 | 1 |  | 720.13 | 0.094 | 0.067 | 2022-06-02 08:11 | 2022-06-02
Power Solutions International, Inc. | PSI | BPSIB5.70NGP | 2011 | Standard | 5000 Hours / 7 Years |  |  | No | Yes | Yes | APSIB5.70NGP | Electronic Compensation | 8 | V | Dual-Fuel (Two or more separate fuel sources, separate combustion) | LPG/Propane | Part 1048 Transient | Mixer | Y | 5.7L | 115.2 | 3000 | 4-Stroke | Overhead | 1 | 1 | Yes | Heated | Yes | Water/Coolant mixture | Naturally Aspirated | Intertek Carnot Emission Services | BPSIBM0002854 | Mobile | 0.61 | g/kW-hr | 0.06 | g/kW-hr |  |  |  |  | 0.07 | g/kW-hr | 1.913 | Transient Multiplicative |  | 1 |  | 1 |  | 7.549 | 1.2 |  |  |  |  | 0.6 |  | 4.4 |  |  | 2.7 | 809.04 |  |  | 2011-01-06 09:21 | 2011-01-01
KEM Equipment, Inc. | KEM | MKEMB04.3ULE | 2021 | Standard | 5000 Hours / 7 Years |  |  | Yes | Yes | Yes | 9KEMB04.3ULE | Electronic Compensation | 6 | V | Dual-Fuel (Two or more separate fuel sources, separate combustion) | LPG/Propane | C2 | Mixer | Y | 4.3L | 83.1 | 3000 | 4-Stroke | Overhead | 1 | 1 | Yes | Heated | Yes | Water/Coolant mixture | Naturally Aspirated | KEM Emission Certificate Test Laboratory | MKEMBM0057052 | Mobile Part 1048 | 0.21 | g/kW-hr | 0.03 | g/kW-hr |  |  |  |  | 0.07 | g/kW-hr | 0.432 | Steady-State Additive |  | 0 |  |  |  | 0.08 | 0.6 |  |  |  |  | 0.2 |  | 20.6 |  |  | 0.8 | 991 |  |  | 2021-03-26 14:55 | 2021-01-01
Zenith Power Products | ZPP | KZPPB08.8TAC | 2019 | Standard | 5000 Hours / 7 Years |  |  | Yes | Yes | Yes | EZPPB08.8TAC | Electronic Compensation | 6 | Inline | Dual-Fuel (Two or more separate fuel sources, separate combustion) | LPG/Propane | 1048 D2 | Carburetor | Y | 8.8L | 228 | 1800 | 4-Stroke | Overhead | 1 | 1 | Yes | Heated | Yes | Water/Coolant mixture | Turbocharged | Zenith Power Products 2 | KZPPBM0043462 | Mobile Part 1048 | 0.11 | g/kW-hr | 0.15 | g/kW-hr |  |  |  |  | 0.16 | g/kW-hr | 1.591 | Steady-State Multiplicative |  | 1 |  | 1 |  | 2.723 | 0.2 |  |  |  |  | 0.6 |  | 4.4 |  |  | 2.7 | 1714 |  |  | 2018-11-09 14:44 | 2019-01-01
Kubota Corporation | KBX | NKBXB01.5PFA | 2022 | Standard | 5000 Hours / 7 Years |  |  | No | No | Yes | FKBXB01.5PFA | Electronic Compensation | 4 | Inline | Dual-Fuel (Two or more separate fuel sources, separate combustion) | Gasoline (as defined in 1065.710) | 1048 D2 | Multiport Injection | Y | 1.5L | 40.48 | 3607 | 4-Stroke | Overhead | 1 | 1 | Yes | Heated | Yes | Water/Coolant mixture | Naturally Aspirated | Kubota Corporation - Rinkai Plant | NKBXBM0062859 | Stationary Part 1048 | 0.73 | g/kW-hr | 0.02 | g/kW-hr |  |  |  |  | 0 | g/kW-hr | 2.837 | Steady-State Multiplicative |  | 1.17 |  | 1.17 |  | 2.092 | 2.1 |  |  |  |  | 0.0 |  | 20.6 |  |  | 0.8 | 941 | 0.017 | 0.009 | 2022-02-23 02:05 | 2022-01-01
Engine Distributors, Inc. | EDI | PEDIB06.2RSG | 2023 | Standard | 5000 Hours / 7 Years |  |  | Yes | No | Yes | JEDIB06.2RSG | Electronic Compensation | 8 | V | Dual-Fuel (Two or more separate fuel sources, separate combustion) | Gasoline (as defined in 1065.710) | C2 | Sequential Multiport Injection | Y | 6.2L | 146 | 3600 | 4-Stroke | Overhead | 1 | 1 | Yes | Heated | Yes | Water/Coolant mixture | Naturally Aspirated | EControls, Inc | PEDIBM0066913 | Mobile Part 1048 | 0.51 | g/kW-hr | 0.03 | g/kW-hr |  |  |  |  | 0 | g/kW-hr | 1.591 | Steady-State Multiplicative |  | 1 |  | 1 |  | 2.723 | 0.8 |  |  |  |  | 0.0 |  | 20.6 |  |  | 0.8 | 1016 | 0.03 | 0.01 | 2022-09-30 12:51 | 2023-01-01
Caterpillar Inc. | CPX | NCPXB78.1CYL | 2022 | Standard | Alternative Useful Life | 8000 | Design life as indicated by the Top End UL is 8,000 hours | Yes | Yes | No |  | Electronic Compensation | 16 | V | Single Fuel | Natural Gas | ISO D-1 | Throttle Body Injection | Y | 78.1L | 1688 | 1800 | 4-Stroke | Overhead | 2 | 2 | No |  | Yes | Water/Coolant mixture | Turbocharged | Mossville Technical Center | NCPXBM0068198 | Part 60 Subpart JJJJ Table 1 | 1.2 | g/Hp-hr |  |  |  |  | 0.2 | g/Hp-hr | 0.82 | g/Hp-hr | 0.14 | Steady-State Additive |  |  |  |  | 0.04 | 0 | 1.3 |  |  | 0.2 | 0.8 |  |  | 4 | 1 | 2 |  |  |  |  | 2022-12-08 03:56 | 2022-01-01
Power Solutions International | PWR | CPWRB21.9NGP | 2012 | Standard | 5000 Hours / 7 Years |  |  | Yes | Yes | Yes | APWRB21.9NGP | Electronic Compensation | 12 | V | Dual-Fuel (Two or more separate fuel sources, separate combustion) | Natural Gas | 1048 D2 | Mixer | Y | 21.9L | 485 | 1800 | 4-Stroke | Overhead | 1 | 1 | Yes | Heated | Yes | Water/Coolant mixture | Turbocharged | Electronic Microsystems, LLC | CPWRBM0007805 | Mobile | 0.153 | g/kW-hr |  |  | 0.003 | g/kW-hr |  |  | 0.174 | g/kW-hr | 1.591 | Steady-State Multiplicative |  | 1 |  | 1 |  | 2.723 | 0.2 | [5 empty] | 0.5 | 4.4 |  |  | 2.7 |  |  |  | 2012-01-03 16:47 | 2012-01-04
Power Solutions International, Inc. | PSI | PPSIB08.8EST | 2023 | Standard | 5000 Hours / 7 Years |  |  | No | Yes | No |  | Electronic Compensation | 8 | V | Single Fuel | Natural Gas | ISO D-1 | Mixer | Y | 8.8L | 242 | 1800 | 4-Stroke | Overhead | 1 | 1 | Yes | Heated | Yes | Water/Coolant mixture | Turbocharged | PSI EDC Burr Ridge | PPSIBM0063047 | Part 60 Subpart JJJJ Table 1 | 0.183 | g/Hp-hr |  |  |  |  | 0 | g/Hp-hr | 0.006 | g/Hp-hr | 1 | Steady-State Multiplicative |  |  |  |  | 1.914 | 2.929 | 0.2 |  |  | 0.0 | 0.0 |  |  | 4 | 1 | 2 |  | 437 | 0 |  | 2022-03-02 20:54 | 2022-06-01
Global Component Technologies Corporation | NFX | PNFXB02.548E | 2023 | Standard | 5000 Hours / 7 Years |  |  | No | No | Yes | NNFXB02.548E | Electronic Compensation | 4 | Inline | Dual-Fuel (Two or more separate fuel sources, separate combustion) | LPG/Propane | Part 1048 Transient | Throttle Body Injection | Y | 2.5L | 46.8 | 2700 | 4-Stroke | Overhead | 2 | 2 | Yes | Heated | Yes | Water/Coolant mixture | Naturally Aspirated | SGS North America Inc. (NRSI Test Lab) | PNFXBM0070511 | Mobile Part 1048 | 8.17 | g/kW-hr | 0.25 | g/kW-hr |  |  |  |  | 0.05 | g/kW-hr | 1.05 | Transient Multiplicative |  | 1 |  |  |  | 1.13 | 8.6 |  |  |  |  | 0.3 |  | 20.6 |  |  | 0.8 | 900.62 |  |  | 2023-06-07 23:20 | 2023-01-01
Power Solutions International | PWR | BPWRB8.10TNP | 2011 | Standard | 5000 Hours / 7 Years |  |  | Yes | Yes | Yes | APWRB8.10TNP | Electronic Compensation | 6 | Inline | Dual-Fuel (Two or more separate fuel sources, separate combustion) | Natural Gas | ISO D-1 | Mixer | Y | 8.1L | 182 | 2000 | 4-Stroke | Overhead | 1 | 1 | Yes | Heated | Yes | Water/Coolant mixture | Turbocharged | Intertek Carnot Emission Services | BPWRBM0002525 | Stationary | 0.053 | g/Hp-hr |  |  |  |  | 0.029 | g/Hp-hr | 0.003 | g/Hp-hr | 1.591 | Steady-State Multiplicative |  |  |  |  | 1 | 2.723 | 0.1 |  |  | 0.0 | 0.0 |  |  | 2 | 0.7 | 1 |  |  |  |  | 2010-12-22 17:55 | 2011-01-01
Crown Equipment Corporation | CEQ | FCEQB02.4001 | 2015 | Standard | 5000 Hours / 7 Years |  |  | No | No | Yes | AJDXB02.4001 | No Compensation Required | 4 | Inline | Single Fuel | LPG/Propane | Part 1048 Transient | Mixer | Y | 2.4L | 44 | 2800 | 4-Stroke | Overhead | 1 | 1 | Yes | Heated | Yes | Water/Coolant mixture | Naturally Aspirated | Electronic MicroSystems LLC | FCEQBM0020763 | Mobile | 0.96 | g/kW-hr | 0.06 | g/kW-hr |  |  |  |  | 0 | g/kW-hr | 3.643 | Transient Multiplicative |  | 1.21 |  |  |  | 3.233 | 3.5 |  |  |  |  | 0.1 |  | 20.6 |  |  | 0.8 |  |  |  | 2014-09-04 14:42 | 2015-01-01
Power Solutions International, Inc. | PSI | KPSIB8.10NGP | 2019 | Standard | Alternative Useful Life | 8760 | Alternative useful life is equivalent to the basic mechanical engine warranty in hours. | Yes | No | Yes | BPWRB8.10NGP | Electronic Compensation | 6 | Inline | Dual-Fuel (Two or more separate fuel sources, separate combustion) | Natural Gas | 1048 D2 | Mixer | Y | 8.1L | 122.3 | 2000 | 4-Stroke | Overhead | 1 | 1 | Yes | Heated | Yes | Water/Coolant mixture | Naturally Aspirated | Intertek Carnot Emission Services | KPSIBM0044904 | Mobile Part 1048 | 0.125 | g/kW-hr |  |  | 0.029 | g/kW-hr |  |  | 0.238 | g/kW-hr | 0.145 | Steady-State Additive |  | 0.025 |  | 0.025 |  | 0.307 | 0.3 | [5 empty] | 0.6 | 4.4 |  |  | 2.7 | 748.86 | 0.226 |  | 2019-03-18 15:36 | 2019-03-20
Zenith Power Products | ZPP | PZPPB06.4NAS | 2023 | Standard | 5000 Hours / 7 Years |  |  | Yes | Yes | Yes | FZPPB06.4NAS | Electronic Compensation | 6 | Inline | Dual-Fuel (Two or more separate fuel sources, separate combustion) | Natural Gas | ISO D-1 | Mixer | Y | 6.4L | 74 | 2300 | 4-Stroke | Overhead | 2 | 2 | Yes | Heated | Yes | Water/Coolant mixture | Naturally Aspirated | Zenith Power Products | PZPPBM0068081 | Part 60 Subpart JJJJ Table 1 | 0.27 | g/Hp-hr |  |  |  |  | 0.02 | g/Hp-hr | 0 | g/Hp-hr | 1.591 | Steady-State Multiplicative |  | 1 |  |  | 1 | 2.723 | 0.4 |  |  | 0.0 | 0.0 |  |  | 2 | 0.7 | 1 |  | 529 | 1.33 |  | 2022-12-02 10:31 | 2023-01-01
IMPCO Technologies, Inc. | Z9X | CZ9XB02.2ZT8 | 2012 | Standard | 5000 Hours / 7 Years |  |  | No | No | Yes | BZ9XB02.2ZT8 | No Compensation Required | 4 | Inline | Dual-Fuel (Two or more separate fuel sources, separate combustion) | LPG/Propane | Part 1048 Transient | Multiport Injection | Y | 2L, 2.2L | 38 | 2700 | 4-Stroke | Overhead | 1 | 1 | Yes | Heated | Yes | Water/Coolant mixture | Naturally Aspirated | Intertek | CZ9XBM0009132 | Mobile | 0.37 | g/kW-hr | 0.03 | g/kW-hr |  |  |  |  | 0.11 | g/kW-hr | 1 | Transient Multiplicative |  | 0.1005 |  |  |  | 0 | 0.4 |  |  |  |  | 0.2 |  | 8.8 |  |  | 1.6 | 885 | 0.01 |  | 2012-04-10 14:48 | 2011-11-15
KEM Equipment, Inc. | KEM | MKEMB05.7WHG | 2021 | Standard | 5000 Hours / 7 Years |  |  | Yes | Yes | Yes | GKEMB05.7WHG | Electronic Compensation | 8 | V | Dual-Fuel (Two or more separate fuel sources, separate combustion) | Natural Gas | ISO D-1 | Mixer | Y | 5.7L | 63.6 | 2200 | 4-Stroke | Overhead | 1 | 1 | Yes | Heated | Yes | Water/Coolant mixture | Naturally Aspirated | KEM Emission Certificate Test Laboratory | MKEMBM0052362 | Stationary Part 1048 | 0.19 | g/kW-hr |  |  | 0.41 | g/kW-hr |  |  | 0.07 | g/kW-hr | 1.591 | Steady-State Multiplicative |  | 1 |  | 1 |  | 2.723 | 0.3 | [5 empty] | 0.6 | 20.6 |  |  | 0.8 | 689 |  |  | 2020-07-16 13:25 | 2021-01-01
Generac Power Systems, Inc. | GNX | RGNXB08.9MMB | 2024 | Standard | 5000 Hours / 7 Years |  |  | Yes | Yes | No |  | No Compensation Required | 8 | V | Dual-Fuel (Two or more separate fuel sources, separate combustion) | Natural Gas | ISO D-1 | Mixer | Y | 8.9L | 117.4 | 1800 | 4-Stroke | Overhead | 1 | 1 | Yes | Heated | Yes | Water/Coolant mixture | Naturally Aspirated | The Waukesha Facility (HQ) | RGNXBM0076710 | Part 60 Subpart JJJJ Table 1 | 0.055 | g/Hp-hr |  |  |  |  | 0 | g/Hp-hr | 0.016 | g/Hp-hr | 1.591 | Steady-State Multiplicative |  |  |  |  | 1 | 2.723 | 0.1 |  |  | 0.0 | 0.0 |  |  | 2 | 0.7 | 1 |  | 374 |  |  | 2024-04-29 19:05 | 2024-07-22
Cummins Inc. | CEX | PCEXB05.9ARB | 2023 | Standard |  |  |  | No | No | Yes | GCEXB05.9ARB | Electronic Compensation | 6 | Inline | Dual-Fuel (Two or more separate fuel sources, separate combustion) | LPG/Propane | G2 | Mixer | Y | 5.9L | 74.8 | 1800 | 4-Stroke | Overhead | 1 | 1 | Yes | Heated | Yes | Water/Coolant mixture | Turbocharged | Cummins Power Generation | PCEXBM0064402 | Part 90 Phase 1 | 113.264 | g/kW-hr | 1.509 | g/kW-hr |  |  |  |  | 7.824 | g/kW-hr | 0 | Steady-State Additive |  | 0 |  | 0 |  | 0 | 113.3 |  |  |  |  | 9.3 |  | 519 |  |  | 13.4 |  |  |  | 2022-06-24 11:00 | 2022-11-01
Zenith Power Products | ZPP | BZPPB04.4GSE | 2011 | Standard | 5000 Hours / 7 Years |  |  | Yes | Yes | Yes | 8ZPPB04.4GSE | Electronic Compensation | 6 | Inline | Dual-Fuel (Two or more separate fuel sources, separate combustion) | LPG/Propane | Part 1048 Transient | Carburetor | Y | 4.4L | 100 | 3000 | 4-Stroke | Overhead | 1 | 1 | Yes | Heated | Yes | Water/Coolant mixture | Naturally Aspirated | Electronic MicroSystems, LLC | BZPPBM0001842 | Mobile | 0.29 | g/kW-hr | 0.03 | g/kW-hr |  |  |  |  | 0.09 | g/kW-hr | 2.201 | Transient Multiplicative |  | 1 |  |  |  | 1.994 | 0.6 |  |  |  |  | 0.2 |  | 20.6 |  |  | 0.8 |  |  |  | 2010-12-09 11:06 | 2011-01-01
KEM Equipment, Inc. | KEM | HKEMB08.0CS1 | 2017 | Standard | 5000 Hours / 7 Years |  |  | Yes | Yes | Yes | DKEMB08.0CS1 | Electronic Compensation | 8 | V | Dual-Fuel (Two or more separate fuel sources, separate combustion) | LPG/Propane | ISO D-1 | Mixer | Y | 8L | 145.7 | 2400 | 4-Stroke | Overhead | 1 | 1 | Yes | Heated | Yes | Water/Coolant mixture | Naturally Aspirated | KEM Emission Certificate Test Laboratory | HKEMBM0030879 | Stationary Part 1048 | 0.23 | g/kW-hr | 0.19 | g/kW-hr |  |  |  |  | 0.08 | g/kW-hr | 1.591 | Steady-State Multiplicative |  | 1 |  |  |  | 2.723 | 0.4 |  |  |  |  | 0.4 |  | 20.6 |  |  | 0.8 | 658 |  |  | 2016-09-15 19:47 | 2017-01-01
Industrial-Irrigation Services, Inc. | INR | MINRB06.2CSE | 2021 | Standard | 5000 Hours / 7 Years |  |  | Yes | Yes | Yes | KINRB06.2CSE | Electronic Compensation | 8 | V | Dual-Fuel (Two or more separate fuel sources, separate combustion) | Natural Gas | ISO D-1 | Carburetor | Y | 5.7L, 6.2L | 121.5 | 3000 | 4-Stroke | Overhead | 1 | 1 | Yes | Heated | Yes | Water/Coolant mixture | Naturally Aspirated | Woodward Engine Lab | MINRBM0055887 | Part 60 Subpart JJJJ Table 1 | 0.22 | g/Hp-hr |  |  |  |  | 0 | g/Hp-hr | 0.03 | g/Hp-hr | 1.591 | Steady-State Multiplicative |  |  |  |  | 1 | 2.723 | 0.4 |  |  | 0.0 | 0.1 |  |  | 2 | 0.7 | 1 |  | 575 | 0.02 |  | 2020-12-07 20:14 | 2021-01-21
Power Solutions International, Inc. | PSI | MPSIB04.3GLP | 2021 | Standard | 5000 Hours / 7 Years |  |  | No | No | Yes | GPSIB04.3GLP | Electronic Compensation | 6 | V | Dual-Fuel (Two or more separate fuel sources, separate combustion) | Gasoline (as defined in 1065.710) | 1048 D2 | Multiport Injection | Y | 4.3L | 99.3 | 3000 | 4-Stroke | Overhead | 1 | 1 | Yes | Heated | Yes | Water/Coolant mixture | Naturally Aspirated | Electronic Microsystems | MPSIBM0056467 | Mobile Part 1048 | 0.636 | g/kW-hr | 0.016 | g/kW-hr |  |  |  |  | 0.095 | g/kW-hr | 1 | Steady-State Multiplicative |  | 1.914 |  | 1.914 |  | 2.929 | 0.6 |  |  |  |  | 0.3 |  | 20.6 |  |  | 0.8 | 913.3 | 0.002 |  | 2021-01-18 12:16 | 2021-01-04
INNIO Waukesha Gas Engines Inc. | DRS | KDRSB24.0VGF | 2019 | Standard | Alternative Useful Life | 12000 | Please see EPA agreement via email titled, "RE DFs for Dresser Inc 24L and 18L 12 000 hour Useful Life." | Yes | Yes | Yes | HDRSB24.0VGF | Electronic Compensation | 8 | Inline | Dual-Fuel (Two or more separate fuel sources, separate combustion) | LPG/Propane | 1048 D2 | Carburetor | Y | 24L | 436.2 | 1800 | 4-Stroke | Overhead | 2 | 2 | Yes | Heated | Yes | Water/Coolant mixture | Turbocharged | Electronic Microsystems LLC | KDRSBM0045347 | Mobile Part 1048 | 0.56 | g/kW-hr | 0.16 | g/kW-hr |  |  |  |  | 0.03 | g/kW-hr | 1.39 | Steady-State Multiplicative |  | 2.31 |  | 2.31 |  | 4.22 | 0.8 |  |  |  |  | 0.5 |  | 11.1 |  |  | 1.3 | 993 | 0 |  | 2019-04-18 15:03 | 2019-07-08
Tecogen | TCG | MTCGB08.0TSB | 2021 | High Load | 5000 Hours / 7 Years |  |  | Yes | Yes | Yes | HTCGB08.0TSB | Electronic Compensation | 8 | V | Single Fuel | Natural Gas | 1048 High Load Cycle | Carburetor | Y | 7.4L, 8L | 133 | 2600 | 4-Stroke | Overhead | 1 | 1 | Yes | Heated | Yes | Water/Coolant mixture | Naturally Aspirated | Tecogen | MTCGBM0056591 | Part 60 Subpart JJJJ Table 1 | 0.07 | g/Hp-hr |  |  |  |  | 0 | g/Hp-hr | 0 | g/Hp-hr | 1.591 | Steady-State Multiplicative |  |  |  |  | 1 | 2.723 | 0.1 |  |  | 0.0 | 0.0 |  |  | 2 | 0.7 | 1 |  | 324 | 0.56 |  | 2021-02-05 16:44 | 2021-02-15
Zenith Power Products | ZPP | RZPPB08.8NAS | 2024 | Standard | 5000 Hours / 7 Years |  |  | Yes | Yes | Yes | EZPPB08.8NAS | Electronic Compensation | 6 | Inline | Dual-Fuel (Two or more separate fuel sources, separate combustion) | Natural Gas | 1048 D2 | Mixer | Y | 8.8L | 134 | 2200 | 4-Stroke | Overhead | 1 | 1 | Yes | Heated | Yes | Water/Coolant mixture | Naturally Aspirated | Zenith Power Products | RZPPBM0079333 | Mobile Part 1048 | 0.29 | g/kW-hr |  |  | 0 | g/kW-hr |  |  | 0.03 | g/kW-hr | 1.591 | Steady-State Multiplicative |  | 1 |  | 1 |  | 2.723 | 0.5 | [5 empty] | 0.1 | 4.4 |  |  | 2.7 | 856 | 0.3 |  | 2024-09-20 16:30 | 2024-09-23
Guascor Energy S.A.U. | GSR | RGSRB56.0LTA | 2024 | Standard | Alternative Useful Life | 8800 | An 8800 hour useful life is justified because the RGSRB560LTA engine is more durable than the typical LSI engine and the hours component of the standard and high-cost emissions warranties is 8800 hours. | Yes | Yes | No |  | Electronic Compensation | 16 | V | Dual-Fuel (Two or more separate fuel sources, separate combustion) | LPG/Propane | 1048 D2 | Mixer | Y | 56L | 1067 | 1800 | 4-Stroke | Overhead | 2 | 2 | No |  | Yes | Water/Coolant mixture | Turbocharged | Electronic MicroSystems, LLC | RGSRBM0074112 | Mobile Part 1048 | 0 | g/kW-hr | 0.37 | g/kW-hr |  |  |  |  | 1.11 | g/kW-hr | 3.104 | Steady-State Multiplicative |  | 1.031 |  | 1.031 |  | 1 | 0.0 |  |  |  |  | 1.5 |  | 4.4 |  |  | 2.7 | 654 | 0.03 | 0 | 2023-11-13 10:11 | 2024-01-01
Industrial-Irrigation Services, Inc. | INR | NINRB10.3CSE | 2022 | Standard | 5000 Hours / 7 Years |  |  | Yes | Yes | No |  | Electronic Compensation | 8 | V | Dual-Fuel (Two or more separate fuel sources, separate combustion) | LPG/Propane | 1048 D2 | Carburetor | Y | 10.3L | 215 | 2800 | 4-Stroke | Overhead | 1 | 1 | Yes | Heated | Yes | Water/Coolant mixture | Naturally Aspirated | Woodward Engine Lab | NINRBM0063733 | Stationary Part 1048 | 0.33 | g/kW-hr | 0.03 | g/kW-hr |  |  |  |  | 0.01 | g/kW-hr | 1.591 | Steady-State Multiplicative |  | 1 |  | 1 |  | 2.723 | 0.5 |  |  |  |  | 0.1 |  | 7.9 |  |  | 1.7 | 841 | 0.02 |  | 2022-04-26 17:20 | 2022-05-01
Bucks Engines | BKS | FBKSB04.3MCE | 2015 | Standard | 5000 Hours / 7 Years |  |  | Yes | Yes | Yes | 9BKSB04.3MCE | Electronic Compensation | 6 | V | Dual-Fuel (Two or more separate fuel sources, separate combustion) | LPG/Propane | 1048 D2 | Mixer | Y | 4.3L | 81.3 | 3000 | 4-Stroke | Overhead | 1 | 1 | Yes | Heated | Yes | Water/Coolant mixture | Naturally Aspirated | Carnot Emission Services | FBKSBM0020811 | Mobile | 0.06 | g/kW-hr | 0.12 | g/kW-hr |  |  |  |  | 0 | g/kW-hr | 2.31 | Steady-State Multiplicative |  | 4.02 |  |  |  | 1 | 0.1 |  |  |  |  | 0.5 |  | 4.4 |  |  | 2.7 | 847 |  |  | 2014-09-06 18:51 | 2015-01-01
Zenith Power Products | ZPP | GZPPB08.8NAS | 2016 | Standard | 5000 Hours / 7 Years |  |  | Yes | Yes | Yes | EZPPB08.8NAS | Electronic Compensation | 6 | Inline | Dual-Fuel (Two or more separate fuel sources, separate combustion) | Natural Gas | 1048 D2 | Mixer | Y | 8.8L | 134 | 2200 | 4-Stroke | Overhead | 1 | 1 | Yes | Heated | Yes | Water/Coolant mixture | Naturally Aspirated | Zenith Power Products | GZPPBM0028459 | Mobile Part 1048 | 0.29 | g/kW-hr |  |  | 0 | g/kW-hr |  |  | 0.03 | g/kW-hr | 1.591 | Steady-State Multiplicative |  | 1 |  | 1 |  | 2.723 | 0.5 | [5 empty] | 0.1 | 4.4 |  |  | 2.7 | 856 | 0.3 |  | 2016-02-01 17:31 | 2016-02-05
Zenith Power Products | ZPP | JZPPB05.7NAS | 2018 | Standard | 5000 Hours / 7 Years |  |  | Yes | Yes | Yes | GZPPB05.7NAS | Electronic Compensation | 8 | V | Dual-Fuel (Two or more separate fuel sources, separate combustion) | Natural Gas | 1048 D2 | Mixer | Y | 5.7L | 102 | 2600 | 4-Stroke | Overhead | 1 | 1 | Yes | Heated | Yes | Water/Coolant mixture | Naturally Aspirated | Zenith Power Products | JZPPBM0038139 | Mobile Part 1048 | 0.21 | g/kW-hr |  |  | 0 | g/kW-hr |  |  | 0.02 | g/kW-hr | 1.591 | Steady-State Multiplicative |  | 1 |  | 1 |  | 2.723 | 0.3 | [5 empty] | 0.1 | 4.4 |  |  | 2.7 | 571 | 0.14 |  | 2017-11-30 19:29 | 2018-01-01
Engine Distributors, Inc. | EDI | NEDIB06.2RSG | 2022 | Standard | 5000 Hours / 7 Years |  |  | Yes | No | Yes | JEDIB06.2RSG | Electronic Compensation | 8 | V | Dual-Fuel (Two or more separate fuel sources, separate combustion) | Natural Gas | ISO D-1 | Mixer | Y | 6.2L | 146 | 3600 | 4-Stroke | Overhead | 1 | 1 | Yes | Heated | Yes | Water/Coolant mixture | Naturally Aspirated | EControls, Inc | NEDIBM0061754 | Part 60 Subpart JJJJ Table 1 | 0.34 | g/Hp-hr |  |  |  |  | 0 | g/Hp-hr | 0.01 | g/Hp-hr | 1.591 | Steady-State Multiplicative |  |  |  |  | 1 | 2.723 | 0.5 |  |  | 0.0 | 0.0 |  |  | 2 | 0.7 | 1 |  | 482 | 0.28 | 0.01 | 2021-11-23 17:34 | 2022-01-01
Engine Distributors, Inc. | EDI | JEDIB06.8EN0 | 2018 | Standard |  |  |  | Yes | Yes | Yes | EEDIB06.8EN0 | Electronic Compensation | 10 | V | Single Fuel | Natural Gas | G2 | Carburetor | Y | 6.8L | 91.8 | 2900 | 4-Stroke | Overhead | 1 | 1 | Yes | Heated | Yes | Water/Coolant mixture | Naturally Aspirated | Electronic Microsystems Llc | JEDIBM0035529 | Part 90 Phase 1 | 32.3 | g/kW-hr |  |  | 0.1 | g/kW-hr |  |  | 6.88 | g/kW-hr | 0 | Steady-State Additive |  |  |  | 0 |  | 0 | 32 | [5 empty] | 7.0 | 519 |  |  | 13.4 | 618 | 1.05 |  | 2017-07-25 18:38 | 2018-01-01
Cummins Inc. | CEX | NCEXB05.9ALB | 2022 | Standard | 5000 Hours / 7 Years |  |  | Yes | No | Yes | GCEXB05.9ALB | Electronic Compensation | 6 | Inline | Dual-Fuel (Two or more separate fuel sources, separate combustion) | LPG/Propane | ISO D-1 | Mixer | Y | 5.9L | 123.8 | 1800 | 4-Stroke | Overhead | 1 | 1 | Yes | Heated | Yes | Water/Coolant mixture | Turbocharged | Cummins Power Generation | NCEXBM0060389 | Part 60 Subpart JJJJ Table 1 | 1.42 | g/Hp-hr |  |  |  |  | 0.49 | g/Hp-hr | 1.7 | g/Hp-hr | 0.14 | Steady-State Additive |  |  |  |  | 0.04 | 0 | 1.6 |  |  | 0.5 | 1.7 |  |  | 4 | 1 | 2 |  |  |  |  | 2021-09-27 11:25 | 2021-11-01
Guascor Energy S.A.U. | GSR | RGSRB56.0NTA | 2024 | Standard | Alternative Useful Life | 8800 | An 8800 hour useful life is justified because the RGSRB560NTA engine is more durable than the typical LSI engine and the hours component of the standard and high-cost emissions warranties is 8800 hours. | Yes | Yes | No |  | Electronic Compensation | 16 | V | Single Fuel | Natural Gas | ISO D-1 | Mixer | Y | 56L | 1067 | 1800 | 4-Stroke | Overhead | 2 | 2 | No |  | Yes | Water/Coolant mixture | Turbocharged | Electronic MicroSystems, LLC | RGSRBM0074120 | Mobile Part 1048 | 1.81 | g/kW-hr |  |  | 0.78 | g/kW-hr |  |  | 1.18 | g/kW-hr | 0.14 | Steady-State Additive |  |  |  | 0.04 |  | 0 | 2.0 | [5 empty] | 2.0 | 4.4 |  |  | 2.7 | 720 | 0.32 | 0 | 2023-11-13 10:33 | 2024-01-01
Generac Power Systems, Inc. | GNX | EGNXB.9992ST | 2014 | Standard | Alternative Useful Life | 0 | No useful life is required for Phase 1 engines. | No | No | Yes | 9GNXB.9992ST | No Compensation Required | 2 | V | Single Fuel | Natural Gas | Alternate/Special Test Procedure | Mixer | N | 1L, 1L | 20.4 | 3600 | 4-Stroke | Overhead | 1 | 1 | No |  | No | Air | Naturally Aspirated | The Whitewater Facility | EGNXBM0018912 | Stationary | 29.8 | g/kW-hr | 1.13 | g/kW-hr |  |  |  |  | 6.8 | g/kW-hr | 1 | Steady-State Multiplicative |  | 1 |  |  |  | 1 | 30 |  |  |  |  | 7.9 |  | 519 |  |  | 13.4 |  |  |  | 2014-03-10 10:05 | 2014-04-25
Rolls-Royce Solutions America Inc | MDD | JMDDB06.8GBV | 2018 | Standard | 5000 Hours / 7 Years |  |  | Yes | Yes | Yes | DMDDB06.8GBV | Electronic Compensation | 10 | V | Dual-Fuel (Two or more separate fuel sources, separate combustion) | Natural Gas | ISO D-1 | Mixer | Y | 6.8L | 132 | 1800 | 4-Stroke | Overhead | 1 | 1 | Yes | Heated | Yes | Water/Coolant mixture | Turbocharged | Roush Industries - TEST LAB | JMDDBM0036331 | Part 60 Subpart JJJJ Table 1 | 0.25 | g/kW-hr |  |  |  |  | 0.47 | g/kW-hr | 0.03 | g/kW-hr | 1.591 | Steady-State Multiplicative |  |  |  |  | 1 | 2.723 | 0.4 |  |  | 0.5 | 0.1 |  |  | 4 | 1 | 2 |  | 581.63 |  |  | 2017-09-05 17:10 | 2018-01-01
Tecogen | TCG | JTCGB08.0TSB | 2018 | High Load | 5000 Hours / 7 Years |  |  | Yes | Yes | Yes | HTCGB08.0TSB | Electronic Compensation | 8 | V | Single Fuel | Natural Gas | 1048 High Load Cycle | Carburetor | Y | 7.4L, 8L | 133 | 2600 | 4-Stroke | Overhead | 1 | 1 | Yes | Heated | Yes | Water/Coolant mixture | Naturally Aspirated | Tecogen | JTCGBM0038238 | Part 60 Subpart JJJJ Table 1 | 0.07 | g/Hp-hr |  |  |  |  | 0 | g/Hp-hr | 0 | g/Hp-hr | 1.591 | Steady-State Multiplicative |  |  |  |  | 1 | 2.723 | 0.1 |  |  | 0.0 | 0.0 |  |  | 2 | 0.7 | 1 |  | 324 | 0.56 |  | 2017-12-01 15:25 | 2018-01-01
Engine Distributors, Inc. | EDI | LEDIB02.5FA8 | 2020 | Standard | 5000 Hours / 7 Years |  |  | Yes | No | Yes | KEDIB02.5FA8 | No Compensation Required | 4 | Inline | Dual-Fuel (Two or more separate fuel sources, separate combustion) | LPG/Propane | Part 1048 Transient | Sequential Multiport Injection | Y | 2.5L | 57 | 3000 | 4-Stroke | Overhead | 2 | 2 | Yes | Heated | Yes | Water/Coolant mixture | Naturally Aspirated | Referenced Test Lab: WSP/5 | LEDIBM0047592 | Mobile Part 1048 | 0.766 | g/kW-hr | 0.005 | g/kW-hr |  |  |  |  | 0.092 | g/kW-hr | 1 | Transient Multiplicative |  | 1.064 |  |  |  | 1 | 0.8 |  |  |  |  | 0.1 |  | 20.6 |  |  | 0.8 | 1147 | 0.001 | 0.184 | 2019-09-05 10:51 | 2020-01-01
Springfield Remanufacturing Corp. | SPR | DSPRB04.3SCM | 2013 | Standard | 5000 Hours / 7 Years |  |  | Yes | Yes | Yes | CSPRB04.3SCM | Electronic Compensation | 6 | V | Dual-Fuel (Two or more separate fuel sources, separate combustion) | LPG/Propane | 1048 D2 | Carburetor | Y | 4.3L | 80 | 2800 | 4-Stroke | Overhead | 1 | 1 | Yes | Heated | Yes | Water/Coolant mixture | Naturally Aspirated | Impco Technologies (Detroit) | DSPRBM0013237 | Mobile | 0.36 | g/kW-hr | 0.09 | g/kW-hr |  |  |  |  | 0.21 | g/kW-hr | 1.591 | Steady-State Multiplicative |  | 1 |  | 1 |  | 2.723 | 0.6 |  |  |  |  | 0.7 |  | 4.4 |  |  | 2.7 | 936 |  |  | 2013-01-03 16:34 | 2013-01-15
Kubota Corporation | KBX | KKBXB01.9GFA | 2019 | Standard | 5000 Hours / 7 Years |  |  | No | No | No |  | Electronic Compensation | 3 | Inline | Dual-Fuel (Two or more separate fuel sources, separate combustion) | Gasoline (as defined in 1065.710) | Part 1048 Transient | Multiport Injection | Y | 1.9L | 32.59 | 2717 | 4-Stroke | Overhead | 1 | 1 | Yes | Heated | Yes | Water/Coolant mixture | Naturally Aspirated | Kubota Japan | KKBXBM0039946 | Mobile Part 1048 | 1.81 | g/kW-hr | 0.02 | g/kW-hr |  |  |  |  | 0.18 | g/kW-hr | 1.956 | Transient Multiplicative |  | 1 |  | 1 |  | 1.987 | 3.5 |  |  |  |  | 0.4 |  | 20.6 |  |  | 0.8 | 1086 | 0.005 | 0 | 2018-06-03 22:55 | 2018-08-01
Power Solutions International, Inc. | PSI | LPSIB21.9NGP | 2020 | Standard | Alternative Useful Life | 8760 | Alternative useful life is equivalent to the basic mechanical engine warranty in hours. | No | Yes | Yes | APWRB21.9NGP | Electronic Compensation | 12 | V | Dual-Fuel (Two or more separate fuel sources, separate combustion) | LPG/Propane | 1048 D2 | Mixer | Y | 21.9L | 515 | 1800 | 4-Stroke | Overhead | 1 | 1 | Yes | Heated | Yes | Water/Coolant mixture | Turbocharged | Electronic Microsystems | LPSIBM0050976 | Stationary Part 1048 | 0.282 | g/kW-hr | 0.026 | g/kW-hr |  |  |  |  | 0.052 | g/kW-hr | 0.145 | Steady-State Additive |  | 0.025 |  |  |  | 0.307 | 0.4 |  |  |  |  | 0.4 |  | 4.4 |  |  | 2.7 | 811.95 | 0 |  | 2020-03-24 23:11 | 2020-01-01
Engine Distributors, Inc. | EDI | MEDIB02.5MSG | 2021 | Standard | 5000 Hours / 7 Years |  |  | Yes | No | Yes | CEDIB02.5MSG | Electronic Compensation | 4 | Inline | Dual-Fuel (Two or more separate fuel sources, separate combustion) | LPG/Propane | 1048 D2 | Mixer | Y | 2.5L | 64.3 | 3200 | 4-Stroke | Overhead | 2 | 2 | Yes | Heated | Yes | Water/Coolant mixture | Naturally Aspirated | EControls, Inc | MEDIBM0052130 | Stationary Part 1048 | 0.19 | g/kW-hr | 0.03 | g/kW-hr |  |  |  |  | 0.02 | g/kW-hr |  |  |  | 0 |  | 0 |  | 0.08 | [5 empty] | 0.1 |  | 20.6 |  |  | 0.8 | 767 | 0.01 |  | 2020-07-06 11:21 | 2021-01-01
Power Solutions International, Inc. | PSI | HPSIB8.80EMT | 2017 | Standard | 5000 Hours / 7 Years |  |  | Yes | Yes | Yes | DPSIB8.80EMT | Electronic Compensation | 8 | V | Dual-Fuel (Two or more separate fuel sources, separate combustion) | Natural Gas | ISO D-1 | Mixer | Y | 8.8L | 203 | 1800 | 4-Stroke | Overhead | 1 | 1 | Yes | Heated | Yes | Water/Coolant mixture | Turbocharged | Electronic Microsystems | HPSIBM0030643 | Part 60 Subpart JJJJ Table 1 | 0.215 | g/Hp-hr |  |  |  |  | 0.002 | g/Hp-hr | 0.0254 | g/Hp-hr | 1 | Steady-State Multiplicative |  |  |  |  | 1.914 | 2.929 | 0.2 |  |  | 0.0 | 0.1 |  |  | 4 | 1 | 2 |  | 454.87 | 0.048 |  | 2016-09-02 13:18 | 2017-01-01
Weichai America Corporation | WCA | KWCAB04.5WHG | 2019 | Standard | 5000 Hours / 7 Years |  |  | Yes | Yes | No |  | Electronic Compensation | 4 | Inline | Dual-Fuel (Two or more separate fuel sources, separate combustion) | Natural Gas | 1048 D2 | Mixer | Y | 4.5L | 57.9 | 2200 | 4-Stroke | Overhead | 1 | 1 | Yes | Heated | Yes | Water/Coolant mixture | Naturally Aspirated | Excel Engineering | KWCABM0043919 | Mobile Part 1048 | 1.62 | g/kW-hr |  |  | 0 | g/kW-hr |  |  | 0.01 | g/kW-hr | 1.591 | Steady-State Multiplicative |  | 1 |  | 1 |  | 2.723 | 2.6 | [5 empty] | 0.0 | 20.6 |  |  | 0.8 | 807 | 0 | 0 | 2018-12-06 17:39 | 2019-01-01
Weichai America Corporation | WCA | MWCAB06.7WHG | 2021 | Standard | 5000 Hours / 7 Years |  |  | No | Yes | Yes | HWCAB06.7WHG | Electronic Compensation | 6 | Inline | Dual-Fuel (Two or more separate fuel sources, separate combustion) | Natural Gas | ISO D-1 | Mixer | Y | 6.7L | 99.5 | 2200 | 4-Stroke | Overhead | 1 | 1 | Yes | Heated | Yes | Water/Coolant mixture | Naturally Aspirated | Econtrols, Inc. | MWCABM0058768 | Part 60 Subpart JJJJ Table 1 | 0.34 | g/Hp-hr |  |  |  |  | 0 | g/Hp-hr | 0.01 | g/Hp-hr | 1.591 | Steady-State Multiplicative |  |  |  |  | 1 | 2.723 | 0.5 |  |  | 0.0 | 0.0 |  |  | 2 | 0.7 | 1 |  | 518 |  |  | 2021-07-22 15:35 | 2021-08-20
KEM Equipment, Inc. | KEM | KKEMB05.7WHG | 2019 | Standard | 5000 Hours / 7 Years |  |  | Yes | Yes | Yes | GKEMB05.7WHG | Electronic Compensation | 8 | V | Dual-Fuel (Two or more separate fuel sources, separate combustion) | Natural Gas | ISO D-1 | Mixer | Y | 5.7L | 63.6 | 2200 | 4-Stroke | Overhead | 1 | 1 | Yes | Heated | Yes | Water/Coolant mixture | Naturally Aspirated | KEM Emission Certificate Test Laboratory | KKEMBM0043285 | Stationary Part 1048 | 0.19 | g/kW-hr |  |  | 0.41 | g/kW-hr |  |  | 0.07 | g/kW-hr | 1.591 | Steady-State Multiplicative |  | 1 |  | 1 |  | 2.723 | 0.3 | [5 empty] | 0.6 | 20.6 |  |  | 0.8 | 689 |  |  | 2018-11-05 18:52 | 2019-01-01
Weichai America Corporation | WCA | MWCAB04.5WHG | 2021 | Standard | 5000 Hours / 7 Years |  |  | No | Yes | Yes | KWCAB04.5WHG | Electronic Compensation | 4 | Inline | Dual-Fuel (Two or more separate fuel sources, separate combustion) | Natural Gas | 1048 D2 | Mixer | Y | 4.5L | 57.9 | 2200 | 4-Stroke | Overhead | 1 | 1 | Yes | Heated | Yes | Water/Coolant mixture | Naturally Aspirated | Excel Engineering | MWCABM0058785 | Mobile Part 1048 | 1.29 | g/kW-hr |  |  | 0 | g/kW-hr |  |  | 0.01 | g/kW-hr | 1.591 | Steady-State Multiplicative |  | 1 |  | 1 |  | 2.723 | 2.1 | [5 empty] | 0.0 | 20.6 |  |  | 0.8 | 794 | 0.05 | 0 | 2021-07-22 16:58 | 2021-08-20
Power Solutions International, Inc. | PSI | PPSIB52.3NGP | 2023 | Standard | Alternative Useful Life | 8760 | Alternative useful life is equivalent to the basic mechanical engine warranty in hours. | No | Yes | Yes | LPSIB52.3NGP | Electronic Compensation | 16 | V | Dual-Fuel (Two or more separate fuel sources, separate combustion) | Natural Gas | ISO D-1 | Mixer | Y | 52.3L | 1436 | 1800 | 4-Stroke | Overhead | 2 | 2 | Yes | Heated | Yes | Water/Coolant mixture | Turbocharged | Excel Engineering | PPSIBM0072863 | Part 60 Subpart JJJJ Table 1 | 0.148 | g/Hp-hr |  |  |  |  | 0.023 | g/Hp-hr | 0.023 | g/Hp-hr | 0.108 | Steady-State Additive |  |  |  |  | 0.018 | 0.229 | 0.3 |  |  | 0.0 | 0.3 |  |  | 2 | 0.7 | 1 |  | 452 | 0.617 | 0.001 | 2023-09-21 13:18 | 2023-10-05
ATECH SNS CO., LTD | ASO | RASOB02.4NAS | 2024 | Standard | 5000 Hours / 7 Years |  |  | Yes | Yes | Yes | MASOB02.4NAS | Electronic Compensation | 4 | Inline | Dual-Fuel (Two or more separate fuel sources, separate combustion) | LPG/Propane | C2 | Carburetor | Y | 2.4L | 48 | 2600 | 4-Stroke | Overhead | 2 | 2 | Yes | Heated | Yes | Water/Coolant mixture | Naturally Aspirated | Woodward Engine Lab | RASOBM0078923 | Mobile Part 1048 | 0.66 | g/kW-hr | 0.11 | g/kW-hr |  |  |  |  | 0.2 | g/kW-hr | 1.591 | Steady-State Multiplicative |  | 1 |  |  |  | 2.723 | 1.1 |  |  |  |  | 0.7 |  | 4.4 |  |  | 2.7 | 881 |  |  | 2024-09-05 18:22 | 2024-09-07
Engine Distributors, Inc. | EDI | DEDIB02.5MSG | 2013 | Standard | 5000 Hours / 7 Years |  |  | Yes | Yes | Yes | CEDIB02.5MSG | Electronic Compensation | 4 | Inline | Dual-Fuel (Two or more separate fuel sources, separate combustion) | Gasoline (as defined in 1065.710) | 1048 D2 | Sequential Multiport Injection | Y | 2.5L | 64.3 | 3200 | 4-Stroke | Overhead | 2 | 2 | Yes | Heated | Yes | Water/Coolant mixture | Naturally Aspirated | EControls, Inc | DEDIBM0010822 | Mobile | 0.47 | g/kW-hr | 0.03 | g/kW-hr |  |  |  |  | 0.01 | g/kW-hr | 1.591 | Steady-State Multiplicative |  | 0 |  | 0 |  | 0.08 | 0.7 |  |  |  |  | 0.1 |  | 20.6 |  |  | 0.8 | 924 | 0.02 |  | 2012-10-09 21:25 | 2013-01-01
Westport Power Inc. | WSP | GWSPB02.4LSI | 2016 | Standard | 5000 Hours / 7 Years |  |  | Yes | Yes | Yes | DWSPB02.4LSI | Electronic Compensation | 4 | Inline | Dual-Fuel (Two or more separate fuel sources, separate combustion) | LPG/Propane | 1048 D2 | Sequential Multiport Injection | Y | 2.4L | 56.2 | 2800 | 4-Stroke | Overhead | 2 | 2 | Yes | Heated | Yes | Water/Coolant mixture | Naturally Aspirated | Electronic Micro Systems | GWSPBM0025656 | Mobile Part 1048 | 0.07 | g/kW-hr | 0.01 | g/kW-hr |  |  |  |  | 0.11 | g/kW-hr | 1.29 | Steady-State Multiplicative |  | 0 |  | 0 |  | 0.12 | 0.1 |  |  |  |  | 0.2 |  | 20.6 |  |  | 0.8 | 809 |  |  | 2015-08-27 19:55 | 2016-01-01
Weichai America Corporation | WCA | NWCAB19.6GTA | 2022 | Standard | 5000 Hours / 7 Years |  |  | No | Yes | Yes | LWCAB19.6GTA | Electronic Compensation | 6 | Inline | Dual-Fuel (Two or more separate fuel sources, separate combustion) | Natural Gas | ISO D-1 | Mixer | Y | 19.6L | 511 | 1800 | 4-Stroke | Overhead | 2 | 2 | Yes | Heated | Yes | Water/Coolant mixture | Turbocharged | Econtrols, Inc. | NWCABM0061497 | Part 60 Subpart JJJJ Table 1 | 0.19 | g/Hp-hr |  |  |  |  | 0.017 | g/Hp-hr | 0.012 | g/Hp-hr | 1.591 | Steady-State Multiplicative |  | 1 |  | 1 | 1 | 2.723 | 0.3 |  |  | 0.0 | 0.0 |  |  | 2 | 0.7 | 1 |  | 425.749 | 0.23 | 0 | 2021-11-18 18:34 | 2022-01-01
Engine Distributors, Inc. | EDI | NEDIB06.2RSG | 2022 | Standard | 5000 Hours / 7 Years |  |  | Yes | No | Yes | JEDIB06.2RSG | Electronic Compensation | 8 | V | Dual-Fuel (Two or more separate fuel sources, separate combustion) | Natural Gas | 1048 D2 | Mixer | Y | 6.2L | 146 | 3600 | 4-Stroke | Overhead | 1 | 1 | Yes | Heated | Yes | Water/Coolant mixture | Naturally Aspirated | EControls, Inc | NEDIBM0061763 | Mobile Part 1048 | 0.46 | g/kW-hr |  |  | 0 | g/kW-hr |  |  | 0.01 | g/kW-hr | 1.591 | Steady-State Multiplicative |  | 1 |  | 1 |  | 2.723 | 0.7 | [5 empty] | 0.0 | 20.6 |  |  | 0.8 | 742 | 0.31 | 0.01 | 2021-11-23 17:34 | 2022-01-01
Engine Distributors, Inc. | EDI | EEDIB02.5MSG | 2014 | Standard | 5000 Hours / 7 Years |  |  | Yes | Yes | Yes | CEDIB02.5MSG | Electronic Compensation | 4 | Inline | Dual-Fuel (Two or more separate fuel sources, separate combustion) | Natural Gas | ISO D-1 | Mixer | Y | 2.5L | 57.3 | 3200 | 4-Stroke | Overhead | 2 | 2 | Yes | Heated | Yes | Water/Coolant mixture | Naturally Aspirated | EControls, Inc | EEDIBM0015528 | Stationary | 0.14 | g/kW-hr |  |  | 0.02 | g/kW-hr |  |  | 0.02 | g/kW-hr |  |  |  | 0 |  | 0 |  | 0.08 | [6 empty] | 0.1 | 20.6 |  |  | 0.8 | 599 | 0.13 |  | 2013-07-17 18:18 | 2014-01-01
Weichai America Corporation | WCA | RWCAB06.7EP6 | 2024 | Standard |  |  |  | No | Yes | Yes | HWCAB06.7EP6 | Electronic Compensation | 6 | Inline | Single Fuel | LPG/Propane | G2 | Mixer | Y | 6.7L | 88.9 | 1800 | 4-Stroke | Overhead | 1 | 1 | Yes | Heated | Yes | Water/Coolant mixture | Naturally Aspirated | Econtrols, Inc. | RWCABM0073789 | Part 90 Phase 1 | 116.77 | g/kW-hr | 1.63 | g/kW-hr |  |  |  |  | 7.31 | g/kW-hr | 0 | Steady-State Additive |  | 0 |  |  |  | 0 | 116.8 |  |  |  |  | 8.9 |  | 519 |  |  | 13.4 | 792 | 0.28 | 0.75 | 2023-11-03 16:47 | 2024-01-01
Global Component Technologies Corporation | NFX | NNFXB02.147D | 2022 | Standard | 5000 Hours / 7 Years |  |  | No | No | Yes | BNFXB02.147D | Electronic Compensation | 4 | Inline | Dual-Fuel (Two or more separate fuel sources, separate combustion) | Gasoline (as defined in 1065.710) | C2 | Multiport Injection | Y | 2.1L | 37.3 | 2700 | 4-Stroke | Overhead | 2 | 2 | Yes | Heated | Yes | Water/Coolant mixture | Naturally Aspirated | SGS North America Inc. (NRSI Test Lab) | NNFXBM0060009 | Mobile Part 1048 | 2.14 | g/kW-hr | 0.41 | g/kW-hr |  |  |  |  | 0 | g/kW-hr | 1.686 | Steady-State Multiplicative |  | 1.084 |  |  |  | 1.808 | 3.6 |  |  |  |  | 0.4 |  | 20.6 |  |  | 0.8 | 1136 | 0.1 |  | 2021-09-15 04:35 | 2022-01-01
Weichai America Corporation | WCA | PWCAB19.6GTA | 2023 | Standard | 5000 Hours / 7 Years |  |  | No | Yes | Yes | LWCAB19.6GTA | Electronic Compensation | 6 | Inline | Dual-Fuel (Two or more separate fuel sources, separate combustion) | LPG/Propane | 1048 D2 | Mixer | Y | 19.6L | 511 | 1800 | 4-Stroke | Overhead | 2 | 2 | Yes | Heated | Yes | Water/Coolant mixture | Turbocharged | Econtrols, Inc. | PWCABM0067933 | Mobile Part 1048 | 0.833 | g/kW-hr | 0.086 | g/kW-hr |  |  |  |  | 0.026 | g/kW-hr | 1.591 | Steady-State Multiplicative |  | 1 |  | 1 |  | 2.723 | 1.3 |  |  |  |  | 0.2 |  | 20.6 |  |  | 0.8 | 709.172 | 0.031 | 0 | 2022-11-18 17:24 | 2023-01-01
Guascor Energy S.A.U. | GSR | HGSRB24.0240 | 2017 | Standard | Alternative Useful Life | 12000 | The Guascor SFGLD Engines when operating on Natural Gas at a maximum rated speed of 1800 RPM require major reconditioning or rebuilding at 12,000 hour intervals. As such, Guascor suggests that the EPA required minimum useful lifetime of 7 years and 5,000 hours should be increased to 7 years and 12,000 hours. Please see the attached maintenance schedule. | Yes | Yes | Yes | DGSRB24.0240 | Electronic Compensation | 8 | Inline | Single Fuel | Natural Gas | ISO D-1 | Carburetor | Y | 24L | 453 | 1800 | 4-Stroke | Overhead | 2 | 2 | No |  | No | Water/Coolant mixture | Turbocharged | GUASCOR I+D S.A. | HGSRBM0032745 | Part 60 Subpart JJJJ Table 1 | 2.23 | g/kW-hr |  |  |  |  | 0.38 | g/kW-hr | 1.27 | g/kW-hr | 0.14 | Steady-State Additive |  |  |  |  | 0.04 | 0 | 2.4 |  |  | 0.4 | 1.3 |  |  | 2.7 | 0.9 | 1.3 |  | 531 |  |  | 2016-12-08 12:38 | 2017-01-01
ENER-G Rudox LLC | RDX | DRDXB30.0GS6 | 2013 | Standard | Alternative Useful Life | 8000 | An 8000 hour useful life is justified because the CRDXB30.0GS6 engine is more durable than the typical LSI engine. | Yes | Yes | No |  | Electronic Compensation | 6 | Inline | Single Fuel | Natural Gas | ISO D-1 | Carburetor | Y | 30L | 394 | 1200 | 4-Stroke | Overhead | 2 | 2 | No |  | No | Water/Coolant mixture | Turbocharged | Rudox Engine and Equipment Company | DRDXBM0012751 | Stationary | 0.02 | g/kW-hr |  |  |  |  | 0.42 | g/kW-hr | 0.63 | g/kW-hr | 3.104 | Steady-State Multiplicative |  |  |  |  | 1.031 | 1 | 0.1 |  |  | 0.4 | 0.6 |  |  | 2.7 | 0.9 | 1.3 |  | 443 | 4.23 |  | 2012-12-14 17:22 | 2012-12-21
Kubota Corporation | KBX | HKBXB01.5CFA | 2017 | Standard | 5000 Hours / 7 Years |  |  | No | No | Yes | CKBXB01.6CFA | Electronic Compensation | 4 | Inline | Dual-Fuel (Two or more separate fuel sources, separate combustion) | Natural Gas | C2 | Mixer | Y | 1.5L | 39.2 | 3600 | 4-Stroke | Overhead | 1 | 1 | Yes | Heated | Yes | Water/Coolant mixture | Naturally Aspirated | Intertek | HKBXBM0033999 | Mobile Part 1048 | 0.56 | g/kW-hr |  |  | 0.08 | g/kW-hr |  |  | 0.03 | g/kW-hr | 1 | Steady-State Multiplicative |  | 1.155 |  | 1.155 |  | 3.072 | 0.6 | [5 empty] | 0.2 | 20.6 |  |  | 0.8 | 935 |  |  | 2017-03-23 19:32 | 2017-01-01
Generac Power Systems, Inc. | GNX | PGNXB04.52L2 | 2023 | Standard |  |  |  | Yes | No | Yes | LGNXB04.52L2 | Electronic Compensation | 4 | Inline | Single Fuel | LPG/Propane | G2 | Mixer | Y | 4.4L | 53.7 | 1800 | 4-Stroke | Overhead | 1 | 1 | Yes | Heated | Yes | Water/Coolant mixture | Naturally Aspirated | The Waukesha Facility (HQ) | PGNXBM0064035 | Part 90 Phase 1 | 0.1755 | g/kW-hr | 0.0321 | g/kW-hr |  |  |  |  | 0.2346 | g/kW-hr | 1 | Steady-State Multiplicative |  | 1 |  |  |  | 1 | 0.2 |  |  |  |  | 0.3 |  | 519 |  |  | 13.4 | 757.96 | 0.0163 | 0.0648 | 2022-06-01 16:49 | 2022-06-01
Engine Distributors, Inc. | EDI | MEDIB02.5MSG | 2021 | Standard | 5000 Hours / 7 Years |  |  | Yes | No | Yes | CEDIB02.5MSG | Electronic Compensation | 4 | Inline | Dual-Fuel (Two or more separate fuel sources, separate combustion) | Natural Gas | ISO D-1 | Mixer | Y | 2.5L | 57.3 | 3200 | 4-Stroke | Overhead | 2 | 2 | Yes | Heated | Yes | Water/Coolant mixture | Naturally Aspirated | EControls, Inc | MEDIBM0052146 | Stationary Part 1048 | 0.43 | g/kW-hr |  |  | 0.04 | g/kW-hr |  |  | 0.03 | g/kW-hr |  |  |  | 0 |  | 0 |  | 0.08 | [6 empty] | 0.2 | 20.6 |  |  | 0.8 | 623 | 0.28 |  | 2020-07-06 11:21 | 2021-01-01
EControls, Inc. | ECN | CECNB2.40BBB | 2012 | Standard | 5000 Hours / 7 Years |  |  | No | No | Yes | AECNB2.40BBB | No Compensation Required | 4 | Inline | Dual-Fuel (Two or more separate fuel sources, separate combustion) | Gasoline (as defined in 1065.710) | C2 | Sequential Multiport Injection | Y | 2L, 2.4L | 44 | 3000 | 4-Stroke | Overhead | 2 | 2 | Yes | Heated | Yes | Water/Coolant mixture | Naturally Aspirated | Intertak Carnot Emission Services | CECNBM0003170 | Mobile | 0.55 | g/kW-hr | 0.07 | g/kW-hr |  |  |  |  | 0.02 | g/kW-hr | 1 | Steady-State Multiplicative |  | 0 |  |  |  | 0 | 0.6 |  |  |  |  | 0.1 |  | 20.6 |  |  | 0.8 |  |  |  | 2011-01-19 15:49 | 2011-01-01
Zenith Power Products | ZPP | PZPPB06.4NAS | 2023 | Standard | 5000 Hours / 7 Years |  |  | Yes | Yes | Yes | FZPPB06.4NAS | Electronic Compensation | 6 | Inline | Dual-Fuel (Two or more separate fuel sources, separate combustion) | LPG/Propane | 1048 D2 | Mixer | Y | 6.4L | 74 | 2300 | 4-Stroke | Overhead | 2 | 2 | Yes | Heated | Yes | Water/Coolant mixture | Naturally Aspirated | Zenith Power Products | PZPPBM0068083 | Mobile Part 1048 | 0.04 | g/kW-hr | 0.13 | g/kW-hr |  |  |  |  | 0.01 | g/kW-hr | 1.591 | Steady-State Multiplicative |  | 1 |  | 1 |  | 2.723 | 0.1 |  |  |  |  | 0.2 |  | 4.4 |  |  | 2.7 | 752 | 0 |  | 2022-12-02 10:31 | 2023-01-01
Bucks Engines | BKS | EBKSB03.0SCE | 2014 | Standard | 5000 Hours / 7 Years |  |  | Yes | Yes | Yes | 9BKSB03.0SCE | Electronic Compensation | 4 | Inline | Single Fuel | Natural Gas | ISO D-1 | Mixer | Y | 3L | 55.5 | 3000 | 4-Stroke | Overhead | 1 | 1 | Yes | Heated | Yes | Water/Coolant mixture | Naturally Aspirated | Carnot Emission Services | EBKSBM0015773 | Stationary | 0.13 | g/kW-hr |  |  | 0.02 | g/kW-hr |  |  | 0.01 | g/kW-hr | 0.432 | Steady-State Additive |  |  |  | 0 |  | 0.08 | 0.6 | [5 empty] | 0.1 | 4.4 |  |  | 2.7 | 695 |  |  | 2013-08-08 20:26 | 2014-01-01
ENER-G Rudox LLC | RDX | JRDXB21.9VNA | 2018 | Standard | Alternative Useful Life | 8000 | An 8000 hour useful life is justified because the FRDXB21.9VNA engine is more durable than the typical LSI engine. | Yes | Yes | Yes | FRDXB21.9VNA | Electronic Compensation | 12 | V | Single Fuel | Natural Gas | ISO D-1 | Carburetor | Y | 21.9L | 275 | 1800 | 4-Stroke | Overhead | 1 | 1 | Yes | Heated | Yes | Water/Coolant mixture | Naturally Aspirated | ENER-G Rudox Inc. | JRDXBM0036448 | Part 60 Subpart JJJJ Table 1 | 0.39 | g/Hp-hr |  |  |  |  | 0 | g/Hp-hr | 0.01 | g/Hp-hr | 1.591 | Steady-State Multiplicative |  |  |  |  | 1 | 2.723 | 0.6 |  |  | 0.0 | 0.0 |  |  | 2 | 0.7 | 1 |  | 427 | 0.82 |  | 2017-09-11 12:01 | 2018-01-01
Industrial-Irrigation Services, Inc. | INR | KINRB06.2CSE | 2019 | Standard | 5000 Hours / 7 Years |  |  | Yes | Yes | No |  | Electronic Compensation | 8 | V | Dual-Fuel (Two or more separate fuel sources, separate combustion) | Natural Gas | 1048 D2 | Carburetor | Y | 5.7L, 6.2L | 151 | 3000 | 4-Stroke | Overhead | 1 | 1 | Yes | Heated | Yes | Water/Coolant mixture | Naturally Aspirated | Woodward Engine Lab | KINRBM0047795 | Mobile Part 1048 | 0.34 | g/kW-hr |  |  | 0 | g/kW-hr |  |  | 0.01 | g/kW-hr | 1.591 | Steady-State Multiplicative |  | 1 |  | 1 |  | 2.723 | 0.5 | [5 empty] | 0.0 | 4.4 |  |  | 2.7 | 868 | 0.06 |  | 2019-09-09 11:22 | 2019-10-01
Industrial-Irrigation Services, Inc. | INR | LINRB06.2CSE | 2020 | Standard | 5000 Hours / 7 Years |  |  | Yes | Yes | Yes | KINRB06.2CSE | Electronic Compensation | 8 | V | Dual-Fuel (Two or more separate fuel sources, separate combustion) | Natural Gas | ISO D-1 | Carburetor | Y | 5.7L, 6.2L | 151 | 3000 | 4-Stroke | Overhead | 1 | 1 | Yes | Heated | Yes | Water/Coolant mixture | Naturally Aspirated | Woodward Engine Lab | LINRBM0050143 | Part 60 Subpart JJJJ Table 1 | 0.13 | g/Hp-hr |  |  |  |  | 0.01 | g/Hp-hr | 0 | g/Hp-hr | 1.591 | Steady-State Multiplicative |  |  |  |  | 1 | 2.723 | 0.2 |  |  | 0.0 | 0.0 |  |  | 2 | 0.7 | 1 |  | 562 | 0.04 |  | 2020-01-03 18:16 | 2020-01-15
INNIO Waukesha Gas Engines Inc. | DRS | KDRSB18.0VGF | 2019 | Standard | Alternative Useful Life | 12000 | Please see EPA agreement via email titled, "RE DFs for Dresser Inc 24L and 18L 12 000 hour Useful Life." | Yes | Yes | Yes | HDRSB18.0VGF | Electronic Compensation | 6 | Inline | Dual-Fuel (Two or more separate fuel sources, separate combustion) | LPG/Propane | 1048 D2 | Carburetor | Y | 18L | 328 | 1800 | 4-Stroke | Overhead | 2 | 2 | Yes | Heated | Yes | Water/Coolant mixture | Turbocharged | Electronic Microsystems LLC | KDRSBM0045342 | Stationary Part 1048 | 0.33 | g/kW-hr | 0.21 | g/kW-hr |  |  |  |  | 0.01 | g/kW-hr | 1.39 | Steady-State Multiplicative |  | 2.31 |  |  |  | 4.22 | 0.5 |  |  |  |  | 0.5 |  | 20.6 |  |  | 0.8 | 999 | 0.004 |  | 2019-04-18 14:47 | 2019-07-08
Zenith Power Products | ZPP | BZPPB04.4P44 | 2011 | Standard | 5000 Hours / 7 Years |  |  | Yes | Yes | Yes | 8ZPPB04.4P44 | Electronic Compensation | 6 | Inline | Dual-Fuel (Two or more separate fuel sources, separate combustion) | Natural Gas | 1048 D2 | Carburetor | Y | 4.4L | 81 | 3000 | 4-Stroke | Overhead | 1 | 1 | Yes | Heated | Yes | Water/Coolant mixture | Naturally Aspirated | Zenith Power Products | BZPPBM0001852 | Mobile | 0.78 | g/kW-hr |  |  | 0 | g/kW-hr |  |  | 0.19 | g/kW-hr | 1.591 | Steady-State Multiplicative |  | 1 |  | 1 |  | 2.723 | 1.2 | [5 empty] | 0.5 | 4.4 |  |  | 2.7 |  |  |  | 2010-12-09 11:19 | 2011-01-01
Bucks Engines | BKS | CBKSB04.3SCE | 2012 | Standard | 5000 Hours / 7 Years |  |  | Yes | Yes | Yes | BBKSB04.3SCE | Electronic Compensation | 6 | V | Single Fuel | Natural Gas | 1048 D2 | Mixer | Y | 4.3L | 72.1 | 3000 | 4-Stroke | Overhead | 1 | 1 | Yes | Heated | Yes | Water/Coolant mixture | Naturally Aspirated | Carnot Emission Services | CBKSBM0005962 | Mobile | 0.07 | g/kW-hr |  |  | 0.15 | g/kW-hr |  |  | 0.06 | g/kW-hr | 1.591 | Steady-State Multiplicative |  |  |  | 1 |  | 2.723 | 0.1 | [5 empty] | 0.3 | 4.4 |  |  | 2.7 | 832 |  |  | 2011-10-19 15:38 | 2011-12-01
KEM Equipment, Inc. | KEM | JKEMB03.0ULE | 2018 | Standard | 5000 Hours / 7 Years |  |  | Yes | Yes | Yes | 9KEMB03.0ULE | Electronic Compensation | 4 | Inline | Dual-Fuel (Two or more separate fuel sources, separate combustion) | Gasoline (as defined in 1065.710) | C2 | Sequential Multiport Injection | Y | 3L | 63.7 | 3000 | 4-Stroke | Overhead | 1 | 1 | Yes | Heated | Yes | Water/Coolant mixture | Naturally Aspirated | KEM Emission Certificate Test Laboratory | JKEMBM0035303 | Mobile Part 1048 | 0.14 | g/kW-hr | 0.01 | g/kW-hr |  |  |  |  | 0.02 | g/kW-hr | 1.591 | Steady-State Multiplicative |  | 1 |  |  |  | 2.723 | 0.2 |  |  |  |  | 0.1 |  | 20.6 |  |  | 0.8 | 1061 |  |  | 2017-07-19 00:59 | 2018-01-01
Engine Distributors, Inc. | EDI | CEDIB06.8WSG | 2012 | Standard | 5000 Hours / 7 Years |  |  | Yes | Yes | Yes | BEDIB06.8WSG | Electronic Compensation | 10 | V | Dual-Fuel (Two or more separate fuel sources, separate combustion) | LPG/Propane | 1048 D2 | Mixer | Y | 6.8L | 170.7 | 3200 | 4-Stroke | Overhead | 1 | 1 | Yes | Heated | Yes | Water/Coolant mixture | Naturally Aspirated | Intertek Carnot Emission Services | CEDIBM0007596 | Mobile | 0.56 | g/kW-hr | 0.08 | g/kW-hr |  |  |  |  | 0.04 | g/kW-hr | 1.591 | Steady-State Multiplicative |  | 1 |  | 1 |  | 2.723 | 0.9 |  |  |  |  | 0.2 |  | 20.6 |  |  | 0.8 | 811 |  |  | 2011-12-19 18:07 | 2012-01-01
INNIO Jenbacher GmbH & CO OG | GJR | RGJRB61.1420 | 2024 | Standard | Alternative Useful Life | 30000 | Alternate useful life is same as INNIO Jenbacher's previous 320 series | Yes | Yes | Yes | JGJRB61.1420 | Electronic Compensation | 20 | V | Dual-Fuel (Two or more separate fuel sources, separate combustion) | Natural Gas | ISO D-1 | Mixer | Y | 61.1L | 1466 | 1800 | 4-Stroke | Overhead | 2 | 2 | No |  | No | Water/Coolant mixture | Turbocharged | DEKRA Umwelt GmbH Umweltgutachterorganisation | RGJRBM0075787 | Part 60 Subpart JJJJ Table 1 | 0.01 | g/Hp-hr |  |  |  |  | 0.03 | g/Hp-hr | 0.71 | g/Hp-hr | 8.89 | Steady-State Multiplicative |  |  |  |  | 1.116 | 1 | 0.1 |  |  | 0.0 | 0.7 |  |  | 2 | 0.7 | 1 |  | 362 |  |  | 2024-03-05 12:13 | 2024-03-21
KEM Equipment, Inc. | KEM | CKEMB05.7CS1 | 2012 | Standard | 5000 Hours / 7 Years |  |  | Yes | Yes | Yes | BKEMB05.7SNL | Electronic Compensation | 8 | V | Dual-Fuel (Two or more separate fuel sources, separate combustion) | Natural Gas | ISO D-1 | Mixer | Y | 5.7L | 98.6 | 2650 | 4-Stroke | Overhead | 1 | 1 | Yes | Heated | Yes | Water/Coolant mixture | Naturally Aspirated | KEM Emission Certificate Test Laboratory | CKEMBM0008438 | Stationary | 0.32 | g/kW-hr |  |  |  |  | 0.07 | g/kW-hr | 0.01 | g/kW-hr | 1.591 | Steady-State Multiplicative |  | 1 |  |  | 1 | 2.723 | 0.5 |  |  | 0.1 | 0.0 |  |  | 2.7 | 0.9 | 1.3 | 0.8 | 666 |  |  | 2012-02-13 13:13 | 2012-02-18
Power Solutions International, Inc. | PSI | LPSIB04.3GLP | 2020 | Standard | 5000 Hours / 7 Years |  |  | No | No | Yes | GPSIB04.3GLP | Electronic Compensation | 6 | V | Dual-Fuel (Two or more separate fuel sources, separate combustion) | LPG/Propane | 1048 D2 | Mixer | Y | 4.3L | 89.5 | 3000 | 4-Stroke | Overhead | 1 | 1 | Yes | Heated | Yes | Water/Coolant mixture | Naturally Aspirated | Electronic Microsystems | LPSIBM0045587 | Stationary Part 1048 | 0.352 | g/kW-hr | 0.027 | g/kW-hr |  |  |  |  | 0.075 | g/kW-hr | 1 | Steady-State Multiplicative |  | 1.914 |  | 1.914 |  | 2.929 | 0.4 |  |  |  |  | 0.3 |  | 4.4 |  |  | 2.7 | 769.6 | 0.001 |  | 2019-05-02 22:42 | 2020-01-01
Westport Power Inc. | WSP | GWSPB02.4LSI | 2016 | Standard | 5000 Hours / 7 Years |  |  | Yes | Yes | Yes | DWSPB02.4LSI | Electronic Compensation | 4 | Inline | Dual-Fuel (Two or more separate fuel sources, separate combustion) | Natural Gas | 1048 D2 | Sequential Multiport Injection | Y | 2.4L | 52.6 | 2800 | 4-Stroke | Overhead | 2 | 2 | Yes | Heated | Yes | Water/Coolant mixture | Naturally Aspirated | Electronic Micro Systems | GWSPBM0025665 | Mobile Part 1048 | 0.31 | g/kW-hr |  |  | 0 | g/kW-hr |  |  | 0.01 | g/kW-hr | 1.29 | Steady-State Multiplicative |  | 0 |  | 0 |  | 0.12 | 0.4 | [5 empty] | 0.1 | 20.6 |  |  | 0.8 | 693 | 0.36 |  | 2015-08-27 19:55 | 2016-01-01
KEM Equipment, Inc. | KEM | RKEMB04.3CS2 | 2024 | Standard | 5000 Hours / 7 Years |  |  | Yes | Yes | Yes | EKEMB04.3CS2 | Electronic Compensation | 6 | V | Dual-Fuel (Two or more separate fuel sources, separate combustion) | LPG/Propane | 1048 D2 | Mixer | Y | 4.3L | 88.4 | 2650 | 4-Stroke | Overhead | 1 | 1 | Yes | Heated | Yes | Water/Coolant mixture | Naturally Aspirated | KEM Emission Certificate Test Laboratory | RKEMBM0073916 | Stationary Part 1048 | 0.43 | g/kW-hr | 0.08 | g/kW-hr |  |  |  |  | 0.08 | g/kW-hr | 1.591 | Steady-State Multiplicative |  | 1 |  | 1 |  | 2.723 | 0.7 |  |  |  |  | 0.3 |  | 20.6 |  |  | 0.8 | 580 |  |  | 2023-11-08 13:06 | 2024-01-01
Arrow Engine Company | ARW | RARWB03.1PNA | 2024 | Standard | 5000 Hours / 7 Years |  |  | Yes | Yes | Yes | PARWB03.1PNA | Electronic Compensation | 3 | Inline | Dual-Fuel (Two or more separate fuel sources, separate combustion) | LPG/Propane | 1048 D2 | Carburetor | Y | 3.1L | 35.9 | 2200 | 4-Stroke | Overhead | 1 | 1 | Yes | Heated | Yes | Water/Coolant mixture | Naturally Aspirated | Woodward | RARWBM0077462 | Stationary Part 1048 | 0.45 | g/kW-hr | 0.31 | g/kW-hr |  |  |  |  | 0.04 | g/kW-hr | 1.591 | Steady-State Multiplicative |  | 1 |  | 1 |  | 2.723 | 0.7 |  |  |  |  | 0.4 |  | 4.4 |  |  | 2.7 | 1162 | 0.14 |  | 2024-06-27 16:34 | 2024-06-28
KEM Equipment, Inc. | KEM | FKEMB05.7CS2 | 2015 | Standard | 5000 Hours / 7 Years |  |  | Yes | Yes | Yes | EKEMB05.7CS2 | Electronic Compensation | 8 | V | Dual-Fuel (Two or more separate fuel sources, separate combustion) | LPG/Propane | ISO D-1 | Mixer | Y | 5.7L | 82.7 | 2650 | 4-Stroke | Overhead | 1 | 1 | Yes | Heated | Yes | Water/Coolant mixture | Naturally Aspirated | KEM Emission Certificate Test Laboratory | FKEMBM0020350 | Stationary | 0.19 | g/kW-hr | 0.07 | g/kW-hr |  |  |  |  | 0.21 | g/kW-hr | 1.591 | Steady-State Multiplicative |  | 1 |  | 1 | 1 | 2.723 | 0.3 |  |  |  | 0.6 | 0.6 |  | 2.7 | 0.9 | 1.3 | 0.8 | 773 |  |  | 2014-08-19 19:28 | 2015-01-01
INNIO Jenbacher GmbH & CO OG | GJR | PGJRB61.1420 | 2023 | Standard | Alternative Useful Life | 30000 | Alternate useful life is same as INNIO Jenbacher's previous 320 series | Yes | Yes | Yes | JGJRB61.1420 | Electronic Compensation | 20 | V | Dual-Fuel (Two or more separate fuel sources, separate combustion) | Natural Gas | 1048 D2 | Mixer | Y | 61.1L | 1466 | 1800 | 4-Stroke | Overhead | 2 | 2 | No |  | No | Water/Coolant mixture | Turbocharged | DEKRA Umwelt GmbH Umweltgutachterorganisation | PGJRBM0067826 | Mobile Part 1048 | 0.01 | g/kW-hr |  |  | 0.03 | g/kW-hr |  |  | 1.02 | g/kW-hr | 8.89 | Steady-State Multiplicative |  | 1.116 |  | 1.116 |  | 1 | 0.1 | [5 empty] | 1.1 | 4.4 |  |  | 2.7 | 531 |  |  | 2022-11-14 13:45 | 2023-01-01
Engine Distributors, Inc. | EDI | REDIB02.5MSI | 2024 | Standard | 5000 Hours / 7 Years |  |  | Yes | No | Yes | LEDIB02.5MSI | No Compensation Required | 4 | Inline | Dual-Fuel (Two or more separate fuel sources, separate combustion) | LPG/Propane | Part 1048 Transient | Sequential Multiport Injection | Y | 2.5L | 59.2 | 3000 | 4-Stroke | Overhead | 2 | 2 | Yes | Heated | Yes | Water/Coolant mixture | Naturally Aspirated | EControls, Inc | REDIBM0073019 | Mobile Part 1048 | 1.2 | g/kW-hr | 0.016 | g/kW-hr | 0.007 | g/kW-hr |  |  | 0.03 | g/kW-hr | 2.201 | Transient Multiplicative |  | 1 |  | 1 |  | 1.994 | 2.6 |  |  |  |  | 0.1 | 0.1 | 20.6 |  |  | 0.8 | 870 | 0.009 | 0.029 | 2023-10-03 14:41 | 2024-01-01
Global Component Technologies Corporation | NFX | CNFXB02.147D | 2012 | Standard | 5000 Hours / 7 Years |  |  | No | No | Yes | ANSXB02.147D | Electronic Compensation | 4 | Inline | Dual-Fuel (Two or more separate fuel sources, separate combustion) | LPG/Propane | C2 | Throttle Body Injection | Y | 2.1L | 38.8 | 2700 | 4-Stroke | Overhead | 2 | 2 | Yes | Heated | Yes | Water/Coolant mixture | Naturally Aspirated | Nissan Techno Co., Ltd. (NRLSI Test Lab) | CNFXBM0005256 | Mobile | 0.98 | g/kW-hr | 0.41 | g/kW-hr |  |  |  |  | 0 | g/kW-hr | 1.686 | Steady-State Multiplicative |  | 1.084 |  |  |  | 1.808 | 1.7 |  |  |  |  | 0.4 |  | 20.6 |  |  | 0.8 |  |  |  | 2011-09-06 19:19 | 2011-10-01
Origin Engines | ORG | FORGB08.0STA | 2015 | Standard | 5000 Hours / 7 Years |  |  | Yes | Yes | Yes | DORGB08.0STA | Electronic Compensation | 8 | V | Dual-Fuel (Two or more separate fuel sources, separate combustion) | Natural Gas | 1048 D2 | Carburetor | Y | 8L | 169 | 2800 | 4-Stroke | Overhead | 1 | 1 | Yes | Heated | Yes | Water/Coolant mixture | Naturally Aspirated | Electronic MicroSystems | FORGBM0023295 | Mobile | 0.29 | g/kW-hr |  |  | 0 | g/kW-hr |  |  | 0.02 | g/kW-hr | 1.591 | Steady-State Multiplicative |  | 1 |  | 1 |  | 2.723 | 0.5 | [5 empty] | 0.1 | 20.6 |  |  | 0.8 | 678 | 0.37 |  | 2015-01-30 14:58 | 2015-02-01
KEM Equipment, Inc. | KEM | NKEMB08.0WHG | 2022 | Standard | 5000 Hours / 7 Years |  |  | Yes | Yes | Yes | FKEMB08.0WHG | Electronic Compensation | 8 | V | Dual-Fuel (Two or more separate fuel sources, separate combustion) | Natural Gas | 1048 D2 | Mixer | Y | 8L | 125.3 | 2200 | 4-Stroke | Overhead | 1 | 1 | Yes | Heated | Yes | Water/Coolant mixture | Naturally Aspirated | KEM Emission Certificate Test Laboratory | NKEMBM0061654 | Mobile Part 1048 | 0.21 | g/kW-hr |  |  | 0.26 | g/kW-hr |  |  | 0.01 | g/kW-hr | 1.591 | Steady-State Multiplicative |  | 1 |  | 1 |  | 2.723 | 0.3 | [5 empty] | 0.3 | 20.6 |  |  | 0.8 | 660 | 0.02 |  | 2021-11-23 09:36 | 2022-01-01
Generac Power Systems, Inc. | GNX | EGNXB01.62NN | 2014 | Standard | Alternative Useful Life | 0 | Part 90 phase 1 does not require a useful life period | No | No | Yes | DGNXB01.62NN | No Compensation Required | 4 | Inline | Single Fuel | Natural Gas | G2 | Mixer | N | 1.6L | 35.04 | 3600 | 4-Stroke | Overhead | 1 | 1 | No |  | No | Water/Coolant mixture | Naturally Aspirated | Intertek Carnot Emission Services | EGNXBM0016600 | Stationary | 87.1 | g/kW-hr | 1.73 | g/kW-hr |  |  |  |  | 4.02 | g/kW-hr | 1 | Steady-State Multiplicative |  | 1 |  |  |  | 1 | 87 |  |  |  |  | 5.8 |  | 519 |  |  | 13.4 |  |  |  | 2013-09-18 17:02 | 2013-12-01
Kubota Corporation | KBX | LKBXB03.8CFA | 2020 | Standard | 5000 Hours / 7 Years |  |  | No | No | Yes | FKBXB03.8CFA | Electronic Compensation | 4 | Inline | Dual-Fuel (Two or more separate fuel sources, separate combustion) | Gasoline (as defined in 1065.710) | Part 1048 Transient | Multiport Injection | Y | 3.8L | 58.04 | 2600 | 4-Stroke | Overhead | 1 | 1 | Yes | Heated | Yes | Water/Coolant mixture | Naturally Aspirated | Kubota Japan | LKBXBM0055144 | Mobile Part 1048 | 1.22 | g/kW-hr | 0.01 | g/kW-hr |  |  |  |  | 0.26 | g/kW-hr | 1.297 | Transient Multiplicative |  | 1 |  | 1 |  | 1.226 | 1.6 |  |  |  |  | 0.3 |  | 20.6 |  |  | 0.8 | 1102 | 0.001 | 0.002 | 2020-10-30 05:33 | 2020-01-01
KEM Equipment, Inc. | KEM | HKEMB03.0ULE | 2017 | Standard | 5000 Hours / 7 Years |  |  | Yes | Yes | Yes | 9KEMB03.0ULE | Electronic Compensation | 4 | Inline | Dual-Fuel (Two or more separate fuel sources, separate combustion) | LPG/Propane | C2 | Mixer | Y | 3L | 63.7 | 3000 | 4-Stroke | Overhead | 1 | 1 | Yes | Heated | Yes | Water/Coolant mixture | Naturally Aspirated | KEM Emission Certificate Test Laboratory | HKEMBM0030828 | Mobile Part 1048 | 0.1 | g/kW-hr | 0.05 | g/kW-hr |  |  |  |  | 0.01 | g/kW-hr | 1.591 | Steady-State Multiplicative |  | 1 |  |  |  | 2.723 | 0.2 |  |  |  |  | 0.1 |  | 20.6 |  |  | 0.8 | 908 |  |  | 2016-09-15 18:53 | 2017-01-01
Toyota Material Handling, Inc. | TIE | KTIEB03.71FS | 2019 | Standard | 5000 Hours / 7 Years |  |  | No | No | Yes | ETIEB03.71FS | Electronic Compensation | 4 | Inline | Dual-Fuel (Two or more separate fuel sources, separate combustion) | LPG/Propane | C2 | Throttle Body Injection | Y | 3.7L | 66 | 2550 | 4-Stroke | Overhead | 2 | 2 | Yes | Heated | Yes | Water/Coolant mixture | Naturally Aspirated | TICO | KTIEBM0041441 | Mobile Part 1048 | 6.42 | g/kW-hr | 0.13 | g/kW-hr |  |  |  |  | 0.03 | g/kW-hr | 1.271 | Steady-State Multiplicative |  | 1 |  | 1 |  | 1.661 | 8.2 |  |  |  |  | 0.2 |  | 20.6 |  |  | 0.8 | 771 | 0.027 | 0 | 2018-08-27 10:52 | 2018-12-01
Guascor Energy S.A.U. | GSR | RGSRB56.0NTA | 2024 | Standard | Alternative Useful Life | 8800 | An 8800 hour useful life is justified because the RGSRB560NTA engine is more durable than the typical LSI engine and the hours component of the standard and high-cost emissions warranties is 8800 hours. | Yes | Yes | No |  | Electronic Compensation | 16 | V | Single Fuel | Natural Gas | ISO D-1 | Mixer | Y | 56L | 1067 | 1800 | 4-Stroke | Overhead | 2 | 2 | No |  | Yes | Water/Coolant mixture | Turbocharged | Electronic MicroSystems, LLC | RGSRBM0074128 | Part 60 Subpart JJJJ Table 1 | 1.15 | g/Hp-hr |  |  |  |  | 0.31 | g/Hp-hr | 0.89 | g/Hp-hr | 0.14 | Steady-State Additive |  |  |  |  | 0.04 | 0 | 1.3 |  |  | 0.4 | 0.9 |  |  | 2 | 0.7 | 1 |  | 481 | 1.43 | 0 | 2023-11-13 10:33 | 2024-01-01
Arrow Engine Company | ARW | RARWB05.4A54 | 2024 | Standard | 5000 Hours / 7 Years |  |  | Yes | Yes | Yes | MARWB05.4A54 | Electronic Compensation | 6 | V | Dual-Fuel (Two or more separate fuel sources, separate combustion) | Natural Gas | 1048 D2 | Carburetor | Y | 5.4L | 62.5 | 1800 | 4-Stroke | Overhead | 1 | 1 | Yes | Heated | Yes | Water/Coolant mixture | Naturally Aspirated | Woodward | RARWBM0074789 | Mobile Part 1048 | 0.23 | g/kW-hr |  |  | 0.05 | g/kW-hr |  |  | 0.03 | g/kW-hr | 1.591 | Steady-State Multiplicative |  | 1 |  | 1 |  | 2.723 | 0.4 | [5 empty] | 0.1 | 4.4 |  |  | 2.7 | 881 | 1.57 |  | 2023-12-11 08:34 | 2024-01-01
Cummins Inc. | CEX | LCEXB05.0GDA | 2020 | Standard |  |  |  | No | No | Yes | BCEXB05.0GDA | Electronic Compensation | 8 | V | Dual-Fuel (Two or more separate fuel sources, separate combustion) | LPG/Propane | G2 | Carburetor | Y | 5L | 60.1 | 1800 | 4-Stroke | Overhead | 1 | 1 | Yes | Heated | Yes | Water/Coolant mixture | Naturally Aspirated | Cummins Power Generation | LCEXBM0047995 | Part 90 Phase 1 | 87.9 | g/kW-hr | 1.8 | g/kW-hr |  |  |  |  | 3.6 | g/kW-hr | 0 | Steady-State Additive |  | 0 |  | 0 |  | 0 | 87.9 |  |  |  |  | 5.4 |  | 519 |  |  | 13.4 | 540 |  |  | 2019-09-20 13:51 | 2019-11-01
Power Solutions International, Inc. | PSI | NPSIB52.3NGP | 2022 | Standard | Alternative Useful Life | 8760 | Alternative useful life is equivalent to the basic mechanical engine warranty in hours. | No | Yes | Yes | LPSIB52.3NGP | Electronic Compensation | 16 | V | Dual-Fuel (Two or more separate fuel sources, separate combustion) | LPG/Propane | 1048 D2 | Mixer | Y | 52.3L | 1436 | 1800 | 4-Stroke | Overhead | 2 | 2 | Yes | Heated | Yes | Water/Coolant mixture | Turbocharged | Excel Engineering | NPSIBM0057902 | Mobile Part 1048 | 0.291 | g/kW-hr |  |  | 0.06 | g/kW-hr |  |  | 0.041 | g/kW-hr | 0.145 | Steady-State Additive |  | 0.025 |  | 0.025 |  | 0.307 | 0.4 | [5 empty] | 0.4 | 4.4 |  |  | 2.7 | 811.504 | 0.104 | 0.003 | 2021-06-02 15:45 | 2022-01-03
Kubota Corporation | KBX | HKBXB02.5GFA | 2017 | Standard | 5000 Hours / 7 Years |  |  | No | No | Yes | DKBXB02.5GFA | Electronic Compensation | 4 | Inline | Dual-Fuel (Two or more separate fuel sources, separate combustion) | LPG/Propane | C2 | Mixer | Y | 2.5L | 44.5 | 2724 | 4-Stroke | Overhead | 1 | 1 | Yes | Heated | Yes | Water/Coolant mixture | Naturally Aspirated | eControls | HKBXBM0034013 | Mobile Part 1048 | 0.34 | g/kW-hr | 0.05 | g/kW-hr |  |  |  |  | 0.01 | g/kW-hr | 1.74 | Steady-State Multiplicative |  | 1.617 |  | 1.617 |  | 4.337 | 0.6 |  |  |  |  | 0.1 |  | 20.6 |  |  | 0.8 | 934 | 0.011 | 0.012 | 2017-03-23 19:46 | 2017-01-01
Generac Power Systems, Inc. | GNX | CGNXB06.82NL | 2012 | Standard | Alternative Useful Life | 0 | Part 90 phase 1 does not require a useful life period | No | No | Yes | BGNXB06.82NL | No Compensation Required | 10 | V | Single Fuel | LPG/Propane | G2 | Mixer | N | 6.8L | 88.3 | 2340 | 4-Stroke | Overhead | 1 | 1 | No |  | No | Water/Coolant mixture | Naturally Aspirated | Intertek Carnot Emission Services | CGNXBM0008470 | Stationary | 149.5 | g/kW-hr | 1.69 | g/kW-hr |  |  |  |  | 4.39 | g/kW-hr | 1 | Steady-State Multiplicative |  | 1 |  |  |  | 1 | 150 |  |  |  |  | 6.1 |  | 519 |  |  | 13.4 |  |  |  | 2012-02-15 12:37 | 2012-04-02
KEM Equipment, Inc. | KEM | JKEMB05.7CS2 | 2018 | Standard | 5000 Hours / 7 Years |  |  | Yes | Yes | Yes | EKEMB05.7CS2 | Electronic Compensation | 8 | V | Dual-Fuel (Two or more separate fuel sources, separate combustion) | LPG/Propane | 1048 D2 | Mixer | Y | 5.7L | 82.7 | 2650 | 4-Stroke | Overhead | 1 | 1 | Yes | Heated | Yes | Water/Coolant mixture | Naturally Aspirated | KEM Emission Certificate Test Laboratory | JKEMBM0035321 | Mobile Part 1048 | 0.77 | g/kW-hr | 0.1 | g/kW-hr |  |  |  |  | 0.17 | g/kW-hr | 1.591 | Steady-State Multiplicative |  | 1 |  | 1 |  | 2.723 | 1.2 |  |  |  |  | 0.6 |  | 20.6 |  |  | 0.8 | 911 |  |  | 2017-07-19 01:51 | 2018-01-01
EMPCO llc | EMP | PEMPB02.4H49 | 2023 | Standard | 5000 Hours / 7 Years |  |  | No | Yes | Yes | LEMPB02.4H49 | No Compensation Required | 4 | Inline | Dual-Fuel (Two or more separate fuel sources, separate combustion) | Gasoline (as defined in 1065.710) | Part 1048 Transient | Multiport Injection | Y | 2.4L | 57.5 | 3000 | 4-Stroke | Overhead | 2 | 2 | Yes | Heated | Yes | Water/Coolant mixture | Naturally Aspirated | Intertek Carnot Emission Services | PEMPBM0067847 | Mobile Part 1048 | 0.91 | g/kW-hr | 0.07 | g/kW-hr |  |  |  |  | 0.1 | g/kW-hr | 1.552 | Transient Multiplicative |  | 1 |  |  |  | 1 | 1.4 |  |  |  |  | 0.2 |  | 20.6 |  |  | 0.8 | 1143 |  |  | 2022-11-15 23:24 | 2023-01-01
Industrial-Irrigation Services, Inc. | INR | LINRB06.2CSE | 2020 | Standard | 5000 Hours / 7 Years |  |  | Yes | Yes | Yes | KINRB06.2CSE | Electronic Compensation | 8 | V | Dual-Fuel (Two or more separate fuel sources, separate combustion) | Natural Gas | ISO D-1 | Carburetor | Y | 5.7L, 6.2L | 121.5 | 3000 | 4-Stroke | Overhead | 1 | 1 | Yes | Heated | Yes | Water/Coolant mixture | Naturally Aspirated | Woodward Engine Lab | LINRBM0050161 | Part 60 Subpart JJJJ Table 1 | 0.18 | g/Hp-hr |  |  |  |  | 0.01 | g/Hp-hr | 0.13 | g/Hp-hr | 1.591 | Steady-State Multiplicative |  |  |  |  | 1 | 2.723 | 0.3 |  |  | 0.0 | 0.4 |  |  | 2 | 0.7 | 1 |  | 522 | 0.1 |  | 2020-01-03 18:16 | 2020-01-15
Deutz AG | DZX | MDZXB06.5LN6 | 2021 | Standard | 5000 Hours / 7 Years |  |  | Yes | Yes | Yes | LDZXB06.5LN6 | Electronic Compensation | 6 | Inline | Single Fuel | Natural Gas | ISO D-1 | Mixer | Y | 6.5L | 45 | 1900 | 4-Stroke | Overhead | 1 | 1 | Yes | Heated | Yes | Air | Naturally Aspirated | Deutz AG | MDZXBM0053122 | Stationary Part 1048 | 2.84 | g/kW-hr |  |  | 0.06 | g/kW-hr |  |  | 0.28 | g/kW-hr | 1.591 | Steady-State Multiplicative |  |  |  | 1 |  | 2.723 | 4.5 | [5 empty] | 0.8 | 5.6 |  |  | 2.2 |  |  |  | 2020-08-21 10:45 | 2021-01-01
Cummins Inc. | CEX | PCEXB19.0ENA | 2023 | Standard | 5000 Hours / 7 Years |  |  | Yes | No | Yes | CCEXB19.0ENA | Electronic Compensation | 6 | Inline | Single Fuel | Natural Gas | ISO D-1 | Carburetor | Y | 19L | 395 | 1800 | 4-Stroke | Overhead | 2 | 2 | Yes | Heated | Yes | Water/Coolant mixture | Turbocharged | CIC Emissions Lab | PCEXBM0065037 | Part 60 Subpart JJJJ Table 1 | 1.26 | g/Hp-hr |  |  |  |  | 0.36 | g/Hp-hr | 1.33 | g/Hp-hr | 0.14 | Steady-State Additive |  |  |  |  | 0.04 | 0 | 1.4 |  |  | 0.4 | 1.3 |  |  | 4 | 1 | 2 |  | 446 | 2.759 |  | 2022-07-26 12:12 | 2022-11-01
Cummins Inc. | CEX | SCEXB08.9ALB | 2025 | Standard | 5000 Hours / 7 Years |  |  | Yes | No | Yes | HCEXB08.9ALB | Electronic Compensation | 6 | Inline | Dual-Fuel (Two or more separate fuel sources, separate combustion) | LPG/Propane | ISO D-1 | Mixer | Y | 8.9L | 179 | 1800 | 4-Stroke | Overhead | 1 | 1 | Yes | Heated | Yes | Water/Coolant mixture | Turbocharged | Cummins Power Generation | SCEXBM0079840 | Part 60 Subpart JJJJ Table 1 | 2.09 | g/Hp-hr |  |  |  |  | 0.31 | g/Hp-hr | 1.72 | g/Hp-hr | 0.14 | Steady-State Additive |  |  |  |  | 0.04 | 0 | 2.2 |  |  | 0.4 | 1.7 |  |  | 4 | 1 | 2 |  |  |  |  | 2024-10-02 19:17 | 2024-11-01
Zenith Power Products | ZPP | MZPPB06.4NAS | 2021 | Standard | 5000 Hours / 7 Years |  |  | Yes | Yes | Yes | FZPPB06.4NAS | Electronic Compensation | 6 | Inline | Dual-Fuel (Two or more separate fuel sources, separate combustion) | Natural Gas | 1048 D2 | Mixer | Y | 6.4L | 74 | 2300 | 4-Stroke | Overhead | 2 | 2 | Yes | Heated | Yes | Water/Coolant mixture | Naturally Aspirated | Zenith Power Products | MZPPBM0056100 | Stationary Part 1048 | 0.38 | g/kW-hr |  |  | 0 | g/kW-hr |  |  | 0.12 | g/kW-hr | 1.591 | Steady-State Multiplicative |  | 1 |  | 1 |  | 2.723 | 0.6 | [5 empty] | 0.3 | 4.4 |  |  | 2.7 | 912 | 0.51 |  | 2020-12-14 20:39 | 2021-01-01
Global Component Technologies Corporation | NFX | NNFXB02.548D | 2022 | Standard | 5000 Hours / 7 Years |  |  | No | No | Yes | BNFXB02.548D | Electronic Compensation | 4 | Inline | Dual-Fuel (Two or more separate fuel sources, separate combustion) | Gasoline (as defined in 1065.710) | Part 1048 Transient | Multiport Injection | Y | 2.5L | 46.8 | 2800 | 4-Stroke | Overhead | 2 | 2 | Yes | Heated | Yes | Water/Coolant mixture | Naturally Aspirated | Nissan Kohki Co., Ltd. (QA NRLSI Test Lab) | NNFXBM0059990 | Mobile Part 1048 | 1.87 | g/kW-hr | 0.06 | g/kW-hr |  |  |  |  | 0.18 | g/kW-hr | 2.777 | Transient Multiplicative |  | 1.268 |  |  |  | 1.289 | 5.2 |  |  |  |  | 0.3 |  | 20.6 |  |  | 0.8 |  |  |  | 2021-09-15 04:24 | 2022-01-01
Don Hardy Race Cars, Inc. | DHR | FDHRB08.0STA | 2015 | Standard | 5000 Hours / 7 Years |  |  | Yes | Yes | Yes | ADHRB08.0STA | Electronic Compensation | 8 | V | Dual-Fuel (Two or more separate fuel sources, separate combustion) | Natural Gas | ISO D-1 | Carburetor | Y | 7.4L, 8L | 164 | 2800 | 4-Stroke | Overhead | 1 | 1 | Yes | Heated | Yes | Water/Coolant mixture | Naturally Aspirated | Electronic MicroSystems | FDHRBM0022532 | Stationary | 0.31 | g/kW-hr |  |  |  |  | 0 | g/kW-hr | 0.01 | g/kW-hr | 0.432 | Steady-State Additive |  |  |  |  | 0 | 0.08 | 0.7 |  |  | 0.0 | 0.1 |  |  | 4.4 | 0.9 | 1.3 | 2.7 |  |  |  | 2014-12-11 15:49 | 2015-01-12
KEM Equipment, Inc. | KEM | RKEMB10.3WHG | 2024 | Standard | 5000 Hours / 7 Years |  |  | Yes | Yes | Yes | GKEMB10.3WHG | Electronic Compensation | 8 | V | Dual-Fuel (Two or more separate fuel sources, separate combustion) | Natural Gas | ISO D-1 | Mixer | Y | 10.3L | 150.7 | 2200 | 4-Stroke | Overhead | 1 | 1 | Yes | Heated | Yes | Water/Coolant mixture | Naturally Aspirated | KEM Emission Certificate Test Laboratory | RKEMBM0073962 | Part 60 Subpart JJJJ Table 1 | 0.65 | g/Hp-hr |  |  |  |  | 0.07 | g/Hp-hr | 0.09 | g/Hp-hr | 1.591 | Steady-State Multiplicative |  |  |  |  | 1 | 2.723 | 1.0 |  |  | 0.1 | 0.2 |  |  | 2 | 0.7 | 1 |  | 401 | 0.03 |  | 2023-11-08 13:18 | 2024-01-01
Global Component Technologies Corporation | NFX | ENFXB02.548D | 2014 | Standard | 5000 Hours / 7 Years |  |  | No | No | Yes | ANSXB02.548D | Electronic Compensation | 4 | Inline | Dual-Fuel (Two or more separate fuel sources, separate combustion) | LPG/Propane | Part 1048 Transient | Throttle Body Injection | Y | 2.5L | 42 | 2800 | 4-Stroke | Overhead | 2 | 2 | Yes | Heated | Yes | Water/Coolant mixture | Naturally Aspirated | Nissan Techno Co., Ltd. (NRLSI Test Lab) | ENFXBM0014849 | Mobile | 1.62 | g/kW-hr | 0.03 | g/kW-hr |  |  |  |  | 0.18 | g/kW-hr | 2.777 | Transient Multiplicative |  | 1.268 |  |  |  | 1.289 | 4.5 |  |  |  |  | 0.3 |  | 20.6 |  |  | 0.8 |  |  |  | 2013-05-20 21:32 | 2013-10-01
Generac Power Systems, Inc. | GNX | EGNXB08.92C1 | 2014 | Standard | 5000 Hours / 7 Years |  |  | Yes | No | Yes | DGNXB08.92C1 | Electronic Compensation | 8 | V | Single Fuel | Natural Gas | ISO D-1 | Mixer | Y | 8.9L | 111.04 | 1800 | 4-Stroke | Overhead | 1 | 1 | Yes | Heated | Yes | Water/Coolant mixture | Naturally Aspirated | The Waukesha Facility (HQ) | EGNXBM0016684 | Stationary | 0.09 | g/kW-hr |  |  |  |  | 0.23 | g/kW-hr | 0.01 | g/kW-hr | 1.591 | Steady-State Multiplicative |  |  |  |  | 1 | 2.723 | 0.1 |  |  | 0.2 | 0.0 |  |  | 5.4 | 1.3 | 2.7 |  | 537 |  |  | 2013-09-23 14:27 | 2013-12-01
Springfield Remanufacturing Corp. | SPR | ESPRB06.2SCM | 2014 | Standard | 5000 Hours / 7 Years |  |  | Yes | Yes | Yes | CSPRB06.2SCM | Electronic Compensation | 8 | V | Dual-Fuel (Two or more separate fuel sources, separate combustion) | Natural Gas | ISO D-1 | Carburetor | Y | 5.7L, 6.2L | 113 | 2800 | 4-Stroke | Overhead | 1 | 1 | Yes | Heated | Yes | Water/Coolant mixture | Naturally Aspirated | Impco Technologies (Detroit) | ESPRBM0018343 | Stationary | 0.16 | g/kW-hr |  |  |  |  | 0.21 | g/kW-hr | 0 | g/kW-hr | 1.591 | Steady-State Multiplicative |  |  |  |  | 1 | 2.723 | 0.3 |  |  | 0.2 | 0.0 |  |  | 2.7 | 0.9 | 1.3 | 2.7 | 759 |  |  | 2014-01-07 15:19 | 2014-01-21
Global Component Technologies Corporation | NFX | PNFXB02.548E | 2023 | Standard | 5000 Hours / 7 Years |  |  | No | No | Yes | NNFXB02.548E | Electronic Compensation | 4 | Inline | Dual-Fuel (Two or more separate fuel sources, separate combustion) | Gasoline (as defined in 1065.710) | Part 1048 Transient | Multiport Injection | Y | 2.5L | 44 | 2700 | 4-Stroke | Overhead | 2 | 2 | Yes | Heated | Yes | Water/Coolant mixture | Naturally Aspirated | SGS North America Inc. (NRSI Test Lab) | PNFXBM0070499 | Mobile Part 1048 | 3.97 | g/kW-hr | 0.04 | g/kW-hr |  |  |  |  | 0.02 | g/kW-hr | 1.05 | Transient Multiplicative |  | 1 |  |  |  | 1.13 | 4.2 |  |  |  |  | 0.1 |  | 20.6 |  |  | 0.8 | 1065 |  |  | 2023-06-07 23:20 | 2023-01-01
Generac Power Systems, Inc. | GNX | HGNXB04.62NN | 2017 | Standard |  |  |  | No | No | Yes | GGNXB04.62NN | No Compensation Required | 8 | V | Single Fuel | Natural Gas | G2 | Mixer | N | 4.6L | 95.4 | 3600 | 4-Stroke | Overhead | 1 | 1 | No |  | No | Water/Coolant mixture | Naturally Aspirated | Intertek Carnot Emission Services | HGNXBM0030188 | Part 90 Phase 1 | 97.7 | g/kW-hr | 1.86 | g/kW-hr |  |  |  |  | 5.41 | g/kW-hr | 1 | Steady-State Multiplicative |  | 1 |  |  |  | 1 | 98 |  |  |  |  | 7.3 |  | 519 |  |  | 13.4 |  |  |  | 2016-08-22 11:46 | 2016-12-15
Arrow Engine Company | ARW | PARWB03.1PNA | 2023 | Standard | 5000 Hours / 7 Years |  |  | Yes | Yes | No |  | Electronic Compensation | 3 | Inline | Dual-Fuel (Two or more separate fuel sources, separate combustion) | LPG/Propane | 1048 D2 | Carburetor | Y | 3.1L | 35.9 | 2200 | 4-Stroke | Overhead | 1 | 1 | Yes | Heated | Yes | Water/Coolant mixture | Naturally Aspirated | Woodward | PARWBM0071670 | Mobile Part 1048 | 0.1 | g/kW-hr | 1.34 | g/kW-hr |  |  |  |  | 0.03 | g/kW-hr | 1.591 | Steady-State Multiplicative |  | 1 |  | 1 |  | 2.723 | 0.2 |  |  |  |  | 1.4 |  | 4.4 |  |  | 2.7 | 917 | 0.11 |  | 2023-08-07 17:16 | 2023-08-25
Deutz AG | DZX | RDZXB02.9116 | 2024 | Standard | 5000 Hours / 7 Years |  |  | No | No | No |  | No Compensation Required | 4 | Inline | Dual-Fuel (Two or more separate fuel sources, separate combustion) | LPG/Propane | C2 | Mixer | Y | 2.9L | 50.5 | 2800 | 4-Stroke | Overhead | 1 | 1 | Yes | Heated | Yes | Water/Coolant mixture | Naturally Aspirated | Deutz AG | RDZXBM0077538 | Mobile Part 1048 | 0.589 | g/kW-hr | 0.004 | g/kW-hr |  |  |  |  | 0.005 | g/kW-hr | 1 | Steady-State Multiplicative |  | 1 |  |  |  | 1 | 0.6 |  |  |  |  | 0.0 |  | 20.6 |  |  | 0.8 | 933.1 |  |  | 2024-07-01 06:11 | 2024-07-02
Weichai America Corporation | WCA | JWCAB12.5GTA | 2018 | Standard | 5000 Hours / 7 Years |  |  | Yes | Yes | No |  | Electronic Compensation | 6 | Inline | Dual-Fuel (Two or more separate fuel sources, separate combustion) | LPG/Propane | 1048 D2 | Mixer | Y | 12.5L | 299 | 2200 | 4-Stroke | Overhead | 2 | 2 | Yes | Heated | Yes | Water/Coolant mixture | Turbocharged | Econtrols, Inc. | JWCABM0038837 | Mobile Part 1048 | 0.593 | g/kW-hr | 0.009 | g/kW-hr | 0.004 | g/kW-hr |  |  | 0.069 | g/kW-hr | 1.591 | Steady-State Multiplicative |  | 1 |  | 1 |  | 2.723 | 0.9 |  |  |  |  | 0.2 | 0.2 | 20.6 |  |  | 0.8 | 857.58 | 0.005 | 0.01 | 2018-01-21 13:14 | 2018-02-01
Weichai America Corporation | WCA | LWCAB06.7WHG | 2020 | Standard | 5000 Hours / 7 Years |  |  | No | Yes | Yes | HWCAB06.7WHG | Electronic Compensation | 6 | Inline | Dual-Fuel (Two or more separate fuel sources, separate combustion) | Natural Gas | 1048 D2 | Mixer | Y | 6.7L | 99.5 | 2200 | 4-Stroke | Overhead | 1 | 1 | Yes | Heated | Yes | Water/Coolant mixture | Naturally Aspirated | Econtrols, Inc. | LWCABM0048192 | Mobile Part 1048 | 0.27 | g/kW-hr |  |  | 0 | g/kW-hr |  |  | 0 | g/kW-hr | 1.591 | Steady-State Multiplicative |  | 1 |  | 1 |  | 2.723 | 0.4 | [5 empty] | 0.0 | 20.6 |  |  | 0.8 | 748 | 0.03 | 0.01 | 2019-09-26 16:45 | 2020-01-01
Power Solutions International, Inc. | PSI | DPSIB5.70EMT | 2013 | Standard | 1000 Hours / 5 Years |  |  | No | Yes | Yes | BPSIB5.70EMT | Electronic Compensation | 8 | V | Dual-Fuel (Two or more separate fuel sources, separate combustion) | Natural Gas | ISO D-1 | Mixer | Y | 5.7L | 117.8 | 1800 | 4-Stroke | Overhead | 1 | 1 | Yes | Heated | Yes | Water/Coolant mixture | Turbocharged | Intertek Carnot Emission Services | DPSIBM0011349 | Stationary | 0.68 | g/Hp-hr |  |  |  |  | 0.01 | g/Hp-hr | 0.01 | g/Hp-hr | 1 | Steady-State Multiplicative |  | 4.719 |  | 4.719 |  | 1.933 | 0.7 |  |  | 0.0 | 0.0 |  |  | 4.4 |  |  | 2.7 | 528.3 |  |  | 2012-10-27 08:22 | 2013-01-01
KEM Equipment, Inc. | KEM | EKEMB08.0CS1 | 2014 | Standard | 5000 Hours / 7 Years |  |  | Yes | Yes | Yes | DKEMB08.0CS1 | Electronic Compensation | 8 | V | Dual-Fuel (Two or more separate fuel sources, separate combustion) | Natural Gas | ISO D-1 | Mixer | Y | 8L | 125.2 | 2400 | 4-Stroke | Overhead | 1 | 1 | Yes | Heated | Yes | Water/Coolant mixture | Naturally Aspirated | KEM Emission Certificate Test Laboratory | EKEMBM0016093 | Stationary | 0.64 | g/kW-hr |  |  |  |  | 0.29 | g/kW-hr | 0.02 | g/kW-hr | 1.591 | Steady-State Multiplicative |  | 1 |  |  | 1 | 2.723 | 1.0 |  |  | 0.3 | 0.1 |  |  | 2.7 | 0.9 | 1.3 | 0.8 | 674 |  |  | 2013-08-21 15:07 | 2014-01-01
KEM Equipment, Inc. | KEM | GKEMB10.3CS1 | 2016 | Standard | 5000 Hours / 7 Years |  |  | Yes | Yes | Yes | EKEMB10.3CS1 | Electronic Compensation | 8 | V | Dual-Fuel (Two or more separate fuel sources, separate combustion) | LPG/Propane | 1048 D2 | Mixer | Y | 10.3L | 174.9 | 2400 | 4-Stroke | Overhead | 1 | 1 | Yes | Heated | Yes | Water/Coolant mixture | Naturally Aspirated | KEM Emission Certificate Test Laboratory | GKEMBM0025425 | Mobile Part 1048 | 1.4 | g/kW-hr | 0.05 | g/kW-hr |  |  |  |  | 0.08 | g/kW-hr | 1.591 | Steady-State Multiplicative |  | 0 |  | 0 |  | 0.08 | 2.2 |  |  |  |  | 0.2 |  | 20.6 |  |  | 0.8 | 821 |  |  | 2015-08-19 22:30 | 2016-01-01
Weichai America Corporation | WCA | KWCAB06.7GTA | 2019 | Standard | 5000 Hours / 7 Years |  |  | Yes | Yes | Yes | JWCAB06.7GTA | Electronic Compensation | 6 | Inline | Dual-Fuel (Two or more separate fuel sources, separate combustion) | LPG/Propane | 1048 D2 | Mixer | Y | 6.8L | 150 | 2200 | 4-Stroke | Overhead | 1 | 1 | Yes | Heated | Yes | Water/Coolant mixture | Turbocharged | Econtrols, Inc. | KWCABM0042149 | Mobile Part 1048 | 0.402 | g/kW-hr | 0.01 | g/kW-hr | 0.005 | g/kW-hr |  |  | 0.068 | g/kW-hr | 1.591 | Steady-State Multiplicative |  | 1 |  | 1 |  | 2.723 | 0.6 |  |  |  |  | 0.2 | 0.2 | 20.6 |  |  | 0.8 | 769.356 | 0.005 | 0.001 | 2018-09-24 17:36 | 2019-01-01
Power Solutions International, Inc. | PSI | NPSIB04.3GLP | 2022 | Standard | 5000 Hours / 7 Years |  |  | No | No | Yes | GPSIB04.3GLP | Electronic Compensation | 6 | V | Dual-Fuel (Two or more separate fuel sources, separate combustion) | Natural Gas | 1048 D2 | Mixer | Y | 4.3L | 89.5 | 3000 | 4-Stroke | Overhead | 1 | 1 | Yes | Heated | Yes | Water/Coolant mixture | Naturally Aspirated | Electronic Microsystems | NPSIBM0057688 | Mobile Part 1048 | 1.133 | g/kW-hr |  |  | 0.028 | g/kW-hr |  |  | 0.002 | g/kW-hr | 1 | Steady-State Multiplicative |  | 1.914 |  | 1.914 |  | 2.929 | 1.1 | [5 empty] | 0.1 | 20.6 |  |  | 0.8 | 715.1 | 0.578 |  | 2021-05-26 22:30 | 2022-01-03
Generac Power Systems, Inc. | GNX | MGNXB06.82L1 | 2021 | Standard |  |  |  | No | Yes | Yes | AGNXB06.82L1 | Electronic Compensation | 10 | V | Single Fuel | Natural Gas | G2 | Mixer | Y | 6.8L | 80.8 | 1800 | 4-Stroke | Overhead | 1 | 1 | Yes | Heated | Yes | Water/Coolant mixture | Naturally Aspirated | Intertek Carnot Emission Services | MGNXBM0052684 | Part 90 Phase 1 | 1 | g/kW-hr |  |  | 0 | g/kW-hr |  |  | 0.2 | g/kW-hr | 1 | Steady-State Multiplicative |  | 1 |  | 1 |  | 1 | 1.0 | [5 empty] | 0.2 | 519 |  |  | 13.4 | 722 |  |  | 2020-07-29 14:45 | 2020-12-15
Zenith Power Products | ZPP | MZPPB08.8NAS | 2021 | Standard | 5000 Hours / 7 Years |  |  | Yes | Yes | Yes | EZPPB08.8NAS | Electronic Compensation | 6 | Inline | Dual-Fuel (Two or more separate fuel sources, separate combustion) | Natural Gas | 1048 D2 | Mixer | Y | 8.8L | 134 | 2200 | 4-Stroke | Overhead | 1 | 1 | Yes | Heated | Yes | Water/Coolant mixture | Naturally Aspirated | Zenith Power Products | MZPPBM0056110 | Stationary Part 1048 | 0.31 | g/kW-hr |  |  | 0.04 | g/kW-hr |  |  | 0.06 | g/kW-hr | 1.591 | Steady-State Multiplicative |  | 1 |  | 1 |  | 2.723 | 0.5 | [5 empty] | 0.2 | 4.4 |  |  | 2.7 | 814 | 0.5 |  | 2020-12-14 20:42 | 2021-01-01
Springfield Remanufacturing Corp. | SPR | HSPRB06.2SCM | 2017 | Standard | 5000 Hours / 7 Years |  |  | Yes | Yes | Yes | CSPRB06.2SCM | Electronic Compensation | 8 | V | Dual-Fuel (Two or more separate fuel sources, separate combustion) | LPG/Propane | 1048 D2 | Carburetor | Y | 5.7L, 6.2L | 121 | 2800 | 4-Stroke | Overhead | 1 | 1 | Yes | Heated | Yes | Water/Coolant mixture | Naturally Aspirated | Impco Technologies (Detroit) | HSPRBM0033852 | Mobile Part 1048 | 0.79 | g/kW-hr | 0.08 | g/kW-hr |  |  |  |  | 0.19 | g/kW-hr | 1.591 | Steady-State Multiplicative |  | 1 |  | 1 |  | 2.723 | 1.3 |  |  |  |  | 0.6 |  | 4.4 |  |  | 2.7 | 859 |  |  | 2017-03-13 11:10 | 2017-03-15
Generac Power Systems, Inc. | GNX | PGNXB02.42L2 | 2023 | Standard |  |  |  | No | Yes | Yes | CGNXB02.42L2 | Electronic Compensation | 4 | Inline | Single Fuel | LPG/Propane | G2 | Mixer | Y | 2.4L | 63.8 | 3600 | 4-Stroke | Overhead | 1 | 1 | Yes | Heated | Yes | Water/Coolant mixture | Naturally Aspirated | Intertek Carnot Emission Services | PGNXBM0064032 | Part 90 Phase 1 | 0.9 | g/kW-hr | 0.15 | g/kW-hr |  |  |  |  | 0.64 | g/kW-hr | 1 | Steady-State Multiplicative |  | 1 |  |  |  | 1 | 0.9 |  |  |  |  | 0.8 |  | 519 |  |  | 13.4 | 901 |  |  | 2022-06-01 16:21 | 2022-06-01
Rolls-Royce Solutions America Inc | MDD | EMDDB06.8GBV | 2014 | Standard | 5000 Hours / 7 Years |  |  | Yes | Yes | No |  | Electronic Compensation | 10 | V | Dual-Fuel (Two or more separate fuel sources, separate combustion) | LPG/Propane | 1048 D2 | Mixer | Y | 6.8L | 132 | 1800 | 4-Stroke | Overhead | 1 | 1 | Yes | Heated | Yes | Water/Coolant mixture | Turbocharged | Roush Industries - TEST LAB | EMDDBM0016682 | Stationary | 0.08 | g/kW-hr | 0.05 | g/kW-hr | 0.05 | g/kW-hr |  |  | 0.04 | g/kW-hr | 1.591 | Steady-State Multiplicative |  | 1 |  | 1 |  | 2.723 | 0.1 |  |  |  | 0.1 | 0.2 | 0.2 | 4.4 |  |  | 2.7 | 726.39 |  |  | 2013-09-23 13:54 | 2014-01-01
Generac Power Systems, Inc. | GNX | MGNXB06.82C1 | 2021 | Standard | 5000 Hours / 7 Years |  |  | Yes | No | Yes | AGNXB06.82C1 | Electronic Compensation | 10 | V | Single Fuel | Natural Gas | ISO D-1 | Mixer | Y | 6.8L | 111 | 3600 | 4-Stroke | Overhead | 1 | 1 | Yes | Heated | Yes | Water/Coolant mixture | Naturally Aspirated | Intertek Carnot Emission Services | MGNXBM0055367 | Part 60 Subpart JJJJ Table 1 | 0.85 | g/kW-hr |  |  |  |  | 0.08 | g/kW-hr | 0.04 | g/kW-hr | 1.591 | Steady-State Multiplicative |  |  |  |  | 1 | 2.723 | 1.4 |  |  | 0.1 | 0.1 |  |  | 4 | 1 | 2 |  | 633 |  |  | 2020-11-04 16:58 | 2020-11-06
Graham Ford Power Products | GRH | GGRHB06.8WNG | 2016 | Standard | 5000 Hours / 7 Years |  |  | Yes | Yes | No |  | No Compensation Required | 10 | V | Dual-Fuel (Two or more separate fuel sources, separate combustion) | LPG/Propane | 1048 D2 | Mixer | N | 6.8L | 157 | 3600 | 4-Stroke | Overhead | 1 | 1 | Yes | Heated | Yes | Water/Coolant mixture | Naturally Aspirated | Roush Certification | GGRHBM0026079 | Stationary Part 1048 | 0.0459 | g/kW-hr | 0.03 | g/kW-hr |  |  |  |  | 0.018 | g/kW-hr | 1.591 | Steady-State Multiplicative |  | 1 |  | 1 |  | 2.723 | 0.1 |  |  |  |  | 0.1 |  | 4.4 |  |  | 2.7 | 850 |  |  | 2015-09-15 15:15 | 2015-09-21
Power Solutions International, Inc. | PSI | GPSIB8.80NGP | 2016 | Standard | 5000 Hours / 7 Years |  |  | Yes | Yes | Yes | DPSIB8.80NGP | Electronic Compensation | 8 | V | Dual-Fuel (Two or more separate fuel sources, separate combustion) | LPG/Propane | 1048 D2 | Mixer | Y | 8.8L | 183 | 3000 | 4-Stroke | Overhead | 1 | 1 | Yes | Heated | Yes | Water/Coolant mixture | Naturally Aspirated | Electronic Microsystems | GPSIBM0028873 | Mobile Part 1048 | 1.199 | g/kW-hr | 0.039 | g/kW-hr |  |  |  |  | 0.002 | g/kW-hr | 1 | Steady-State Multiplicative |  | 1.914 |  | 1.914 |  | 2.929 | 1.2 |  |  |  |  | 0.1 |  | 20.6 |  |  | 0.8 | 886.1 | 0.001 |  | 2016-03-31 13:14 | 2016-01-01
Tennessee Propulsion Products, LLC | IND | NINDB04.64HV | 2022 | Standard | 5000 Hours / 7 Years |  |  | Yes | Yes | Yes | MINDB04.64HV | Electronic Compensation | 4 | Inline | Dual-Fuel (Two or more separate fuel sources, separate combustion) | Natural Gas | ISO D-1 | Mixer | Y | 4.6L | 61.5 | 2200 | 4-Stroke | Overhead | 1 | 1 | Yes | Heated | Yes | Water/Coolant mixture | Naturally Aspirated | 5400 OLD MILLINGTON RD. | NINDBM0059763 | Stationary Part 1048 | 0.16 | g/kW-hr |  |  | 0.13 | g/kW-hr |  |  | 0 | g/kW-hr | 1.591 | Steady-State Multiplicative |  | 1 |  | 1 |  | 2.723 | 0.3 | [5 empty] | 0.1 | 20.6 |  |  | 0.8 | 817.6 |  |  | 2021-09-01 22:09 | 2021-11-01
Global Component Technologies Corporation | NFX | GNFXB02.548D | 2016 | Standard | 5000 Hours / 7 Years |  |  | No | No | Yes | ANSXB02.548D | Electronic Compensation | 4 | Inline | Dual-Fuel (Two or more separate fuel sources, separate combustion) | LPG/Propane | Part 1048 Transient | Throttle Body Injection | Y | 2.5L | 41.6 | 2800 | 4-Stroke | Overhead | 2 | 2 | Yes | Heated | Yes | Water/Coolant mixture | Naturally Aspirated | Nissan Techno Co., Ltd. (NRLSI Test Lab) | GNFXBM0031026 | Mobile Part 1048 | 1.5 | g/kW-hr | 0.02 | g/kW-hr |  |  |  |  | 0.26 | g/kW-hr | 2.777 | Transient Multiplicative |  | 1.268 |  |  |  | 1.289 | 4.2 |  |  |  |  | 0.4 |  | 20.6 |  |  | 0.8 |  |  |  | 2016-09-21 01:45 | 2016-11-01
Power Solutions International, Inc. | PSI | PPSIB52.3NGP | 2023 | Standard | Alternative Useful Life | 8760 | Alternative useful life is equivalent to the basic mechanical engine warranty in hours. | No | Yes | Yes | LPSIB52.3NGP | Electronic Compensation | 16 | V | Dual-Fuel (Two or more separate fuel sources, separate combustion) | LPG/Propane | 1048 D2 | Mixer | Y | 52.3L | 1436 | 1800 | 4-Stroke | Overhead | 2 | 2 | Yes | Heated | Yes | Water/Coolant mixture | Turbocharged | Excel Engineering | PPSIBM0072867 | Mobile Part 1048 | 0.291 | g/kW-hr |  |  | 0.06 | g/kW-hr |  |  | 0.041 | g/kW-hr | 0.145 | Steady-State Additive |  | 0.025 |  | 0.025 |  | 0.307 | 0.4 | [5 empty] | 0.4 | 4.4 |  |  | 2.7 | 811.504 | 0.104 | 0.003 | 2023-09-21 13:18 | 2023-10-05
KEM Equipment, Inc. | KEM | EKEMB05.7CS1 | 2014 | Standard | 5000 Hours / 7 Years |  |  | Yes | Yes | Yes | BKEMB05.7SNL | Electronic Compensation | 8 | V | Dual-Fuel (Two or more separate fuel sources, separate combustion) | LPG/Propane | 1048 D2 | Mixer | Y | 5.7L | 108.4 | 2650 | 4-Stroke | Overhead | 1 | 1 | Yes | Heated | Yes | Water/Coolant mixture | Naturally Aspirated | KEM Emission Certificate Test Laboratory | EKEMBM0015637 | Mobile | 0.74 | g/kW-hr | 0.25 | g/kW-hr |  |  |  |  | 0.02 | g/kW-hr | 1.591 | Steady-State Multiplicative |  | 1 |  | 1 |  | 2.723 | 1.2 |  |  |  |  | 0.3 |  | 20.6 |  |  | 0.8 | 826 |  |  | 2013-07-25 19:28 | 2014-01-01
Don Hardy Race Cars, Inc. | DHR | NDHRB08.0STA | 2022 | Standard | 5000 Hours / 7 Years |  |  | Yes | Yes | Yes | BDHRB08.0STA | Electronic Compensation | 8 | V | Dual-Fuel (Two or more separate fuel sources, separate combustion) | LPG/Propane | 1048 D2 | Carburetor | Y | 7.4L, 8L | 163 | 2800 | 4-Stroke | Overhead | 1 | 1 | Yes | Heated | Yes | Water/Coolant mixture | Naturally Aspirated | Electronic MicroSystems | NDHRBM0062003 | Mobile Part 1048 | 0.19 | g/kW-hr | 0.03 | g/kW-hr |  |  |  |  | 0.01 | g/kW-hr | 0.432 | Steady-State Additive |  | 0 |  | 0 |  | 0.08 | 0.6 |  |  |  |  | 0.1 |  | 4.4 |  |  | 2.7 | 858 | 0 |  | 2021-12-07 16:01 | 2022-01-01
Caterpillar Inc. | CPX | PCPXB51.8CXL | 2023 | Standard | Alternative Useful Life | 8000 | Design life as indicated by the Top End UL is 8,000 hours | Yes | Yes | No |  | Electronic Compensation | 12 | V | Single Fuel | Natural Gas | ISO D-1 | Throttle Body Injection | Y | 51.8L | 1095 | 1800 | 4-Stroke | Overhead | 2 | 2 | No |  | Yes | Water/Coolant mixture | Turbocharged | Mossville Technical Center | PCPXBM0070208 | Part 60 Subpart JJJJ Table 1 | 0.01 | g/Hp-hr |  |  |  |  | 0 | g/Hp-hr | 0.88 | g/Hp-hr | 3.104 | Steady-State Multiplicative |  |  |  |  | 1.031 | 1 | 0.0 |  |  | 0.0 | 0.9 |  |  | 2 | 0.7 | 1 |  |  |  |  | 2023-05-23 07:04 | 2023-01-01
Kubota Corporation | KBX | CKBXB01.6CFA | 2012 | Standard | 5000 Hours / 7 Years |  |  | No | No | Yes | BKBXB01.6CFA | Electronic Compensation | 4 | Inline | Dual-Fuel (Two or more separate fuel sources, separate combustion) | Natural Gas | 1048 D2 | Mixer | Y | 1.5L | 39.2 | 3600 | 4-Stroke | Overhead | 1 | 1 | Yes | Heated | Yes | Water/Coolant mixture | Naturally Aspirated | Intertek | CKBXBM0012640 | Mobile | 0.41 | g/kW-hr |  |  | 0.09 | g/kW-hr |  |  | 0.02 | g/kW-hr | 1 | Steady-State Multiplicative |  | 1.155 |  | 1.155 |  | 3.072 | 0.4 | [5 empty] | 0.2 | 20.6 |  |  | 0.8 | 803 |  |  | 2012-12-12 16:35 | 2012-01-01
Cummins Inc. | CEX | PCEXB02.4AAA | 2023 | Standard |  |  |  | No | No | Yes | FCEXB02.4AAA | Electronic Compensation | 4 | Inline | Dual-Fuel (Two or more separate fuel sources, separate combustion) | LPG/Propane | G2 | Mixer | Y | 2.4L | 52.2 | 1800 | 4-Stroke | Overhead | 2 | 2 | Yes | Heated | Yes | Water/Coolant mixture | Turbocharged | Cummins Power Generation | PCEXBM0064255 | Part 90 Phase 1 | 59.7 | g/kW-hr | 1.1 | g/kW-hr |  |  |  |  | 7.4 | g/kW-hr | 0 | Steady-State Additive |  | 0 |  | 0 |  | 0 | 59.7 |  |  |  |  | 8.5 |  | 519 |  |  | 13.4 |  |  |  | 2022-06-17 13:02 | 2022-11-01
KEM Equipment, Inc. | KEM | EKEMB05.7CS2 | 2014 | Standard | 5000 Hours / 7 Years |  |  | Yes | Yes | No |  | Electronic Compensation | 8 | V | Dual-Fuel (Two or more separate fuel sources, separate combustion) | Natural Gas | 1048 D2 | Mixer | Y | 5.7L | 101.4 | 2650 | 4-Stroke | Overhead | 1 | 1 | Yes | Heated | Yes | Water/Coolant mixture | Naturally Aspirated | KEM Emission Certificate Test Laboratory | EKEMBM0019178 | Mobile | 0.82 | g/kW-hr |  |  | 0.47 | g/kW-hr |  |  | 0.03 | g/kW-hr | 1.591 | Steady-State Multiplicative |  | 1 |  | 1 |  | 2.723 | 1.3 | [5 empty] | 0.6 | 20.6 |  |  | 0.8 | 590 | 0.15 |  | 2014-04-29 12:22 | 2014-05-05
Weichai America Corporation | WCA | NWCAB04.5WHG | 2022 | Standard | 5000 Hours / 7 Years |  |  | No | Yes | Yes | KWCAB04.5WHG | Electronic Compensation | 4 | Inline | Dual-Fuel (Two or more separate fuel sources, separate combustion) | Natural Gas | ISO D-1 | Mixer | Y | 4.5L | 57.9 | 2200 | 4-Stroke | Overhead | 1 | 1 | Yes | Heated | Yes | Water/Coolant mixture | Naturally Aspirated | Excel Engineering | NWCABM0061172 | Stationary Part 1048 | 5.37 | g/kW-hr |  |  | 0 | g/kW-hr |  |  | 0.19 | g/kW-hr | 1.591 | Steady-State Multiplicative |  | 1 |  | 1 |  | 2.723 | 8.5 | [5 empty] | 0.5 | 20.6 |  |  | 0.8 | 786 | 0.02 | 0 | 2021-11-05 11:40 | 2022-01-01
KEM Equipment, Inc. | KEM | GKEMB04.3ULE | 2016 | Standard | 5000 Hours / 7 Years |  |  | Yes | Yes | Yes | 9KEMB04.3ULE | Electronic Compensation | 6 | V | Dual-Fuel (Two or more separate fuel sources, separate combustion) | Gasoline (as defined in 1065.710) | C2 | Sequential Multiport Injection | Y | 4.3L | 74.9 | 3000 | 4-Stroke | Overhead | 1 | 1 | Yes | Heated | Yes | Water/Coolant mixture | Naturally Aspirated | Intertek Carnot Emission Services | GKEMBM0025382 | Mobile Part 1048 | 0.23 | g/kW-hr | 0.04 | g/kW-hr |  |  |  |  | 0.13 | g/kW-hr | 0.432 | Steady-State Additive |  | 0 |  |  |  | 0.08 | 0.7 |  |  |  |  | 0.2 |  | 20.6 |  |  | 0.8 | 1424 |  |  | 2015-08-19 21:03 | 2016-01-01
Origin Engines | ORG | RORGB03.6ET1 | 2024 | Standard |  |  |  | Yes | Yes | No |  | Electronic Compensation | 4 | Inline | Dual-Fuel (Two or more separate fuel sources, separate combustion) | Natural Gas | G2 | Carburetor | Y | 3.6L | 95 | 1800 | 4-Stroke | Overhead | 1 | 1 | Yes | Heated | Yes | Water/Coolant mixture | Turbocharged | Electronic MicroSystems | RORGBM0075916 | Part 1054 Phase 1 Class II | 44 | g/kW-hr |  |  | 0.1 | g/kW-hr |  |  | 5.9 | g/kW-hr | 0 | Steady-State Additive |  | 0 |  | 0 |  | 0 | 44 | [5 empty] | 6.0 | 519 |  |  | 13.4 | 624 | 0.7 | 0 | 2024-03-20 17:05 | 2024-03-22
Zenith Power Products | ZPP | GZPPB02.8GSE | 2016 | Standard | 5000 Hours / 7 Years |  |  | Yes | Yes | Yes | 8ZPPB02.8GSE | Electronic Compensation | 4 | Inline | Dual-Fuel (Two or more separate fuel sources, separate combustion) | Gasoline (as defined in 1065.710) | Part 1048 Transient | Sequential Multiport Injection | Y | 2.8L | 60 | 3200 | 4-Stroke | Overhead | 1 | 1 | Yes | Heated | Yes | Water/Coolant mixture | Naturally Aspirated | Electronic MicroSystems, LLC | GZPPBM0027754 | Mobile Part 1048 | 0.63 | g/kW-hr | 0.07 | g/kW-hr |  |  |  |  | 0.02 | g/kW-hr | 2.201 | Transient Multiplicative |  | 1 |  |  |  | 1.994 | 1.4 |  |  |  |  | 0.1 |  | 20.6 |  |  | 0.8 |  |  |  | 2015-12-04 15:47 | 2016-01-07
Generac Power Systems, Inc. | GNX | NGNXB.8162ST | 2022 | Standard |  |  |  | No | No | Yes | LGNXB.8162ST | No Compensation Required | 2 | V | Single Fuel | Natural Gas | Alternate/Special Test Procedure | Mixer | N | .8L | 21.1 | 3600 | 4-Stroke | Overhead | 1 | 1 | No |  | No | Air | Naturally Aspirated | The Waukesha Facility (HQ) | NGNXBM0065811 | Part 90 Phase 1 | 63.2 | g/kW-hr |  |  | 0.23 | g/kW-hr |  |  | 4.31 | g/kW-hr | 1 | Steady-State Multiplicative |  |  |  | 1 |  | 1 | 63.2 | [5 empty] | 4.5 | 519 |  |  | 13.4 | 631.5092 | 0.6781 |  | 2022-08-29 15:43 | 2022-08-29
Westport Power Inc. | WSP | GWSPB02.4LSI | 2016 | Standard | 5000 Hours / 7 Years |  |  | Yes | Yes | Yes | DWSPB02.4LSI | Electronic Compensation | 4 | Inline | Dual-Fuel (Two or more separate fuel sources, separate combustion) | Natural Gas | 1048 D2 | Sequential Multiport Injection | Y | 2.4L | 52.6 | 2800 | 4-Stroke | Overhead | 2 | 2 | Yes | Heated | Yes | Water/Coolant mixture | Naturally Aspirated | Electronic Micro Systems | GWSPBM0025666 | Mobile Part 1048 | 0.24 | g/kW-hr |  |  | 0 | g/kW-hr |  |  | 0 | g/kW-hr | 1.29 | Steady-State Multiplicative |  | 0 |  | 0 |  | 0.12 | 0.3 | [5 empty] | 0.1 | 20.6 |  |  | 0.8 | 700 | 0.23 |  | 2015-08-27 19:55 | 2016-01-01
Engine Distributors, Inc. | EDI | NEDIB03.5LSG | 2022 | Standard | 5000 Hours / 7 Years |  |  | Yes | No | Yes | MEDIB03.5LSG | Electronic Compensation | 6 | V | Dual-Fuel (Two or more separate fuel sources, separate combustion) | Gasoline (as defined in 1065.710) | 1048 D2 | Sequential Multiport Injection | Y | 3.5L | 87.9 | 3600 | 4-Stroke | Overhead | 2 | 2 | Yes | Heated | Yes | Water/Coolant mixture | Naturally Aspirated | Electronic Microsystems Llc | NEDIBM0062941 | Stationary Part 1048 | 0.25 | g/kW-hr | 0.04 | g/kW-hr |  |  |  |  | 0.06 | g/kW-hr | 1.591 | Steady-State Multiplicative |  | 1 |  | 1 |  | 2.723 | 0.4 |  |  |  |  | 0.2 |  | 20.6 |  |  | 0.8 | 927 | 0.017 | 0.034 | 2022-02-25 12:07 | 2022-05-31
Zenith Power Products | ZPP | PZPPB08.8NAS | 2023 | Standard | 5000 Hours / 7 Years |  |  | Yes | Yes | Yes | EZPPB08.8NAS | Electronic Compensation | 6 | Inline | Dual-Fuel (Two or more separate fuel sources, separate combustion) | Natural Gas | 1048 D2 | Mixer | Y | 8.8L | 134 | 2200 | 4-Stroke | Overhead | 1 | 1 | Yes | Heated | Yes | Water/Coolant mixture | Naturally Aspirated | Zenith Power Products | PZPPBM0068111 | Mobile Part 1048 | 0.31 | g/kW-hr |  |  | 0.04 | g/kW-hr |  |  | 0.06 | g/kW-hr | 1.591 | Steady-State Multiplicative |  | 1 |  | 1 |  | 2.723 | 0.5 | [5 empty] | 0.2 | 4.4 |  |  | 2.7 | 814 | 0.5 |  | 2022-12-02 10:46 | 2023-01-01
Zenith Power Products | ZPP | CZPPB04.4P44 | 2012 | Standard | 5000 Hours / 7 Years |  |  | Yes | Yes | Yes | 8ZPPB04.4P44 | Electronic Compensation | 6 | Inline | Dual-Fuel (Two or more separate fuel sources, separate combustion) | LPG/Propane | C2 | Carburetor | Y | 4.4L | 100 | 3000 | 4-Stroke | Overhead | 1 | 1 | Yes | Heated | Yes | Water/Coolant mixture | Naturally Aspirated | Electronic MicroSystems, LLC | CZPPBM0008016 | Mobile | 0.27 | g/kW-hr | 0.08 | g/kW-hr |  |  |  |  | 0.03 | g/kW-hr | 1.591 | Steady-State Multiplicative |  | 1 |  | 1 |  | 2.723 | 0.4 |  |  |  |  | 0.2 |  | 4.4 |  |  | 2.7 |  |  |  | 2012-01-12 12:53 | 2012-01-23
Kubota Corporation | KBX | LKBXB02.5HFA | 2020 | Standard | 5000 Hours / 7 Years |  |  | No | No | Yes | EKBXB02.5HFA | Electronic Compensation | 4 | Inline | Dual-Fuel (Two or more separate fuel sources, separate combustion) | LPG/Propane | 1048 D2 | Mixer | Y | 2.5L | 43.8 | 2753 | 4-Stroke | Overhead | 1 | 1 | Yes | Heated | Yes | Water/Coolant mixture | Naturally Aspirated | Kubota Japan | LKBXBM0048553 | Stationary Part 1048 | 0.62 | g/kW-hr | 0.04 | g/kW-hr |  |  |  |  | 0.01 | g/kW-hr | 2.837 | Steady-State Multiplicative |  | 1.17 |  | 1.17 |  | 2.092 | 1.8 |  |  |  |  | 0.1 |  | 20.6 |  |  | 0.8 | 829 | 0.011 | 0 | 2019-10-07 03:33 | 2020-01-01
KEM Equipment, Inc. | KEM | NKEMB10.3WHG | 2022 | Standard | 5000 Hours / 7 Years |  |  | Yes | Yes | Yes | GKEMB10.3WHG | Electronic Compensation | 8 | V | Dual-Fuel (Two or more separate fuel sources, separate combustion) | Natural Gas | ISO D-1 | Mixer | Y | 10.3L | 150.7 | 2200 | 4-Stroke | Overhead | 1 | 1 | Yes | Heated | Yes | Water/Coolant mixture | Naturally Aspirated | KEM Emission Certificate Test Laboratory | NKEMBM0061674 | Part 60 Subpart JJJJ Table 1 | 1.06 | g/Hp-hr |  |  |  |  | 0.07 | g/Hp-hr | 0.08 | g/Hp-hr | 1.591 | Steady-State Multiplicative |  |  |  |  | 1 | 2.723 | 1.7 |  |  | 0.1 | 0.2 |  |  | 2 | 0.7 | 1 |  | 414 | 0.09 |  | 2021-11-23 09:53 | 2022-01-01
INNIO Waukesha Gas Engines Inc. | DRS | NDRSB18.0VGF | 2022 | Standard | Alternative Useful Life | 12000 | Please see EPA agreement via email titled, "RE DFs for Dresser Inc 24L and 18L 12 000 hour Useful Life." | Yes | Yes | Yes | HDRSB18.0VGF | Electronic Compensation | 6 | Inline | Dual-Fuel (Two or more separate fuel sources, separate combustion) | Natural Gas | 1048 D2 | Carburetor | Y | 18L | 328 | 1800 | 4-Stroke | Overhead | 2 | 2 | Yes | Heated | Yes | Water/Coolant mixture | Turbocharged | Electronic Microsystems LLC | NDRSBM0062763 | Mobile Part 1048 | 0.44 | g/kW-hr |  |  | 0.05 | g/kW-hr |  |  | 0.02 | g/kW-hr | 1.39 | Steady-State Multiplicative |  | 2.31 |  | 2.31 |  | 4.22 | 0.6 | [5 empty] | 0.2 | 11.1 |  |  | 1.3 | 706 | 1.49 |  | 2022-02-10 14:45 | 2022-01-01
Engine Distributors, Inc. | EDI | HEDIB06.8WSG | 2017 | Standard | 5000 Hours / 7 Years |  |  | Yes | Yes | Yes | AEDIB06.8WSG | Electronic Compensation | 10 | V | Dual-Fuel (Two or more separate fuel sources, separate combustion) | Gasoline (as defined in 1065.710) | 1048 D2 | Sequential Multiport Injection | Y | 6.8L | 147 | 3200 | 4-Stroke | Overhead | 1 | 1 | Yes | Heated | Yes | Water/Coolant mixture | Naturally Aspirated | Electronic Microsystems Llc | HEDIBM0030542 | Mobile Part 1048 | 0.4 | g/kW-hr | 0.01 | g/kW-hr |  |  |  |  | 0.01 | g/kW-hr | 1.591 | Steady-State Multiplicative |  | 0 |  | 0 |  | 0.08 | 0.6 |  |  |  |  | 0.1 |  | 20.6 |  |  | 0.8 | 1067 |  |  | 2016-09-01 17:03 | 2017-01-01
Cummins Inc. | CEX | FCEXB60.0AAB | 2015 | Standard | 5000 Hours / 7 Years |  |  | No | Yes | No |  | No Compensation Required | 16 | V | Single Fuel | Natural Gas | 1048 D2 | Mixer | Y | 60L | 1456 | 1800 | 4-Stroke | Overhead | 2 | 2 | No |  | Yes | Water/Coolant mixture | Turbocharged | SRIW | FCEXBM0020179 | Mobile | 2.605 | g/kW-hr |  |  | 0.09 | g/kW-hr |  |  | 1 | g/kW-hr | 0.14 | Steady-State Additive |  |  |  | 0.04 |  | 0 | 2.7 | [5 empty] | 1.1 | 4.4 |  |  | 2.7 | 642 | 4.61 |  | 2014-08-11 09:08 | 2015-01-01
Power Solutions International, Inc. | PSI | HPSIB8.10TNP | 2017 | Standard | 5000 Hours / 7 Years |  |  | No | Yes | Yes | APWRB8.10TNP | Electronic Compensation | 6 | Inline | Dual-Fuel (Two or more separate fuel sources, separate combustion) | Natural Gas | 1048 D2 | Mixer | Y | 8.1L | 182 | 2000 | 4-Stroke | Overhead | 1 | 1 | Yes | Heated | Yes | Water/Coolant mixture | Turbocharged | Intertek Carnot Emission Services | HPSIBM0030667 | Mobile Part 1048 | 0.177 | g/kW-hr |  |  | 0.021 | g/kW-hr |  |  | 0.006 | g/kW-hr | 1.01 | Steady-State Multiplicative |  | 2.798 |  | 2.798 |  | 2.465 | 0.2 | [5 empty] | 0.1 | 4.4 |  |  | 2.7 | 662.75 | 0.826 |  | 2016-09-06 10:41 | 2017-01-01
Power Solutions International, Inc. | PSI | JPSIB2.402ED | 2018 | Standard |  |  |  | No | Yes | No |  | Electronic Compensation | 4 | Inline | Dual-Fuel (Two or more separate fuel sources, separate combustion) | Natural Gas | G2 | Mixer | Y | 2.4L | 35 | 1800 | 4-Stroke | Overhead | 2 | 2 | Yes | Heated | Yes | Water/Coolant mixture | Naturally Aspirated | Electronic Microsystems | JPSIBM0034514 | Part 90 Phase 1 | 35.72 | g/kW-hr |  |  | 0.125 | g/kW-hr |  |  | 6.47 | g/kW-hr | 0 | Steady-State Additive |  | 0 |  | 0 |  | 0 | 35.7 | [5 empty] | 6.6 | 519 |  |  | 13.4 | 631.8 | 1.24 |  | 2017-05-25 11:03 | 2018-01-01
Engine Distributors, Inc. | EDI | LEDIB06.8WSG | 2020 | Standard | 5000 Hours / 7 Years |  |  | Yes | No | Yes | AEDIB06.8WSG | Electronic Compensation | 10 | V | Dual-Fuel (Two or more separate fuel sources, separate combustion) | LPG/Propane | C2 | Mixer | Y | 6.8L | 170.7 | 3200 | 4-Stroke | Overhead | 1 | 1 | Yes | Heated | Yes | Water/Coolant mixture | Naturally Aspirated | Intertek Carnot Emission Services | LEDIBM0047667 | Mobile Part 1048 | 0.44 | g/kW-hr | 0.06 | g/kW-hr |  |  |  |  | 0.05 | g/kW-hr | 1.591 | Steady-State Multiplicative |  | 0 |  | 0 |  | 0.08 | 0.7 |  |  |  |  | 0.2 |  | 20.6 |  |  | 0.8 | 894 |  |  | 2019-09-05 11:22 | 2020-01-01
Power Solutions International, Inc. | PSI | LPSIB8.10NGP | 2020 | Standard | Alternative Useful Life | 8760 | Alternative useful life is equivalent to the basic mechanical engine warranty in hours. | No | Yes | Yes | BPWRB8.10NGP | Electronic Compensation | 6 | Inline | Dual-Fuel (Two or more separate fuel sources, separate combustion) | Natural Gas | 1048 D2 | Mixer | Y | 8.1L | 122.3 | 2000 | 4-Stroke | Overhead | 1 | 1 | Yes | Heated | Yes | Water/Coolant mixture | Naturally Aspirated | Intertek Carnot Emission Services | LPSIBM0054213 | Mobile Part 1048 | 0.211 | g/kW-hr |  |  | 0.007 | g/kW-hr |  |  | 0.088 | g/kW-hr | 0.145 | Steady-State Additive |  | 0.025 |  | 0.025 |  | 0.307 | 0.4 | [5 empty] | 0.4 | 4.4 |  |  | 2.7 | 735.08 | 0.251 |  | 2020-09-30 16:44 | 2020-01-01
Generac Power Systems, Inc. | GNX | EGNXB13.32C6 | 2014 | Standard | 5000 Hours / 7 Years |  |  | Yes | No | Yes | DGNXB13.32C6 | Electronic Compensation | 6 | Inline | Single Fuel | Natural Gas | ISO D-1 | Mixer | Y | 13.3L | 230.6 | 1800 | 4-Stroke | Overhead | 1 | 1 | Yes | Heated | Yes | Water/Coolant mixture | Turbocharged | Intertek Carnot Emission Services | EGNXBM0016689 | Stationary | 0.73 | g/kW-hr |  |  |  |  | 0.01 | g/kW-hr | 0.02 | g/kW-hr | 1.591 | Steady-State Multiplicative |  |  |  |  | 1 | 2.723 | 1.2 |  |  | 0.0 | 0.1 |  |  | 5.4 | 1.3 | 2.7 |  | 597 |  |  | 2013-09-23 15:01 | 2013-12-01
KEM Equipment, Inc. | KEM | FKEMB04.3CS2 | 2015 | Standard | 5000 Hours / 7 Years |  |  | Yes | Yes | Yes | EKEMB04.3CS2 | Electronic Compensation | 6 | V | Dual-Fuel (Two or more separate fuel sources, separate combustion) | LPG/Propane | ISO D-1 | Mixer | Y | 4.3L | 88.4 | 2650 | 4-Stroke | Overhead | 1 | 1 | Yes | Heated | Yes | Water/Coolant mixture | Naturally Aspirated | KEM Emission Certificate Test Laboratory | FKEMBM0020333 | Stationary | 0.58 | g/kW-hr | 0.07 | g/kW-hr |  |  |  |  | 0.1 | g/kW-hr | 1.591 | Steady-State Multiplicative |  | 1 |  |  | 1 | 2.723 | 0.9 |  |  |  | 0.3 | 0.3 |  | 20.6 | 0.9 | 1.3 | 0.8 | 514 |  |  | 2014-08-19 19:07 | 2015-01-01
Zenith Power Products | ZPP | HZPPB02.8P28 | 2017 | Standard | 5000 Hours / 7 Years |  |  | Yes | Yes | Yes | 8ZPPB02.8P28 | Electronic Compensation | 4 | Inline | Dual-Fuel (Two or more separate fuel sources, separate combustion) | Natural Gas | 1048 D2 | Carburetor | Y | 2.8L | 58 | 3200 | 4-Stroke | Overhead | 1 | 1 | Yes | Heated | Yes | Water/Coolant mixture | Naturally Aspirated | Zenith Power Products | HZPPBM0032142 | Mobile Part 1048 | 0.72 | g/kW-hr |  |  | 0 | g/kW-hr |  |  | 0 | g/kW-hr | 1.591 | Steady-State Multiplicative |  | 1 |  | 1 |  | 2.723 | 1.1 | [5 empty] | 0.0 | 4.4 |  |  | 2.7 |  |  |  | 2016-11-07 11:27 | 2017-01-01
Cummins Inc. | CEX | LCEXB14.0ARB | 2020 | Standard | 5000 Hours / 7 Years |  |  | No | Yes | Yes | KCEXB14.0ARB | Electronic Compensation | 6 | Inline | Dual-Fuel (Two or more separate fuel sources, separate combustion) | Natural Gas | 1048 D2 | Carburetor | Y | 14L | 350 | 1800 | 4-Stroke | Overhead | 2 | 2 | Yes | Heated | Yes | Water/Coolant mixture | Turbocharged | Referenced Test Lab: CRX/2 | LCEXBM0051682 | Mobile Part 1048 | 0.56 | g/kW-hr |  |  | 0.041 | g/kW-hr |  |  | 0.073 | g/kW-hr | 2.666 | Steady-State Multiplicative |  | 4.245 |  | 4.245 |  | 1 | 1.5 | [5 empty] | 0.2 | 4.4 |  |  | 2.7 | 694.655 | 1.002 | 0.015 | 2020-05-27 07:38 | 2020-05-27
Cummins Inc. | CEX | MCEXB14.0ARB | 2021 | Standard | 5000 Hours / 7 Years |  |  | Yes | No | Yes | KCEXB14.0ARB | Electronic Compensation | 6 | Inline | Dual-Fuel (Two or more separate fuel sources, separate combustion) | LPG/Propane | 1048 D2 | Carburetor | Y | 14L | 350 | 1800 | 4-Stroke | Overhead | 2 | 2 | Yes | Heated | Yes | Water/Coolant mixture | Turbocharged | Referenced Test Lab: CRX/2 | MCEXBM0053251 | Mobile Part 1048 | 0.495 | g/kW-hr | 0.192 | g/kW-hr |  |  |  |  | 0.061 | g/kW-hr | 2.666 | Steady-State Multiplicative |  | 4.245 |  | 4.245 |  | 1 | 1.3 |  |  |  |  | 0.9 |  | 4.4 |  |  | 2.7 | 891.249 | 0.103 | 0.02 | 2020-08-26 11:04 | 2021-02-17
Zenith Power Products | ZPP | FZPPB01.6H16 | 2015 | Standard | 5000 Hours / 7 Years |  |  | Yes | Yes | Yes | 6ZPPB01.6H16 | Electronic Compensation | 4 | Inline | Dual-Fuel (Two or more separate fuel sources, separate combustion) | LPG/Propane | 1048 D2 | Carburetor | Y | 1.6L | 39.8 | 3000 | 4-Stroke | Overhead | 2 | 2 | Yes | Heated | Yes | Water/Coolant mixture | Naturally Aspirated | Intertek-Carnot Emissions Services | FZPPBM0027368 | Mobile Part 1048 | 0.09 | g/kW-hr | 0.04 | g/kW-hr |  |  |  |  | 0.12 | g/kW-hr | 1 | Steady-State Multiplicative |  | 1 |  | 1 |  | 1 | 0.1 |  |  |  |  | 0.2 |  | 20.6 |  |  | 0.8 |  |  |  | 2015-11-19 10:33 | 2015-01-05
Engine Distributors, Inc. | EDI | MEDIB02.5MSG | 2021 | Standard | 5000 Hours / 7 Years |  |  | Yes | No | Yes | CEDIB02.5MSG | Electronic Compensation | 4 | Inline | Dual-Fuel (Two or more separate fuel sources, separate combustion) | Natural Gas | ISO D-1 | Mixer | Y | 2.5L | 57.3 | 3200 | 4-Stroke | Overhead | 2 | 2 | Yes | Heated | Yes | Water/Coolant mixture | Naturally Aspirated | EControls, Inc | MEDIBM0052145 | Stationary Part 1048 | 0.14 | g/kW-hr |  |  | 0.02 | g/kW-hr |  |  | 0.02 | g/kW-hr |  |  |  | 0 |  | 0 |  | 0.08 | [6 empty] | 0.1 | 20.6 |  |  | 0.8 | 599 | 0.13 |  | 2020-07-06 11:21 | 2021-01-01
IMPCO Technologies, Inc. | Z9X | GZ9XB04.3GA8 | 2016 | Standard | 5000 Hours / 7 Years |  |  | Yes | Yes | Yes | AG9XB04.39NP | No Compensation Required | 6 | V | Dual-Fuel (Two or more separate fuel sources, separate combustion) | Gasoline (as defined in 1065.710) | Part 1048 Transient | Multiport Injection | Y | 4.3L | 73 | 2400 | 4-Stroke | Overhead | 1 | 1 | Yes | Heated | Yes | Water/Coolant mixture | Naturally Aspirated | GFI | GZ9XBM0028721 | Mobile Part 1048 | 2.03 | g/kW-hr | 0.16 | g/kW-hr |  |  |  |  | 0.06 | g/kW-hr | 3.336 | Transient Multiplicative |  | 1.392 |  |  |  | 1.73 | 6.8 |  |  |  |  | 0.3 |  | 20.6 |  |  | 0.8 | 1145 | 0.04 | 0.183 | 2016-03-02 20:49 | 2016-05-17
Guascor Energy S.A.U. | GSR | KGSRB56.560E | 2019 | Standard | Alternative Useful Life | 6000 | The SIEMENS SL Emergency Standby Engines when operating on Natural Gas at a maximum rated speed of 1800 RPM require major reconditioning or rebuilding at 6,000 hour intervals. As such, SIEMENS ENGINES SAU suggests that the EPA required minimum useful lifetime of 7 years and 5,000 hours should be increased to 7 years and 6,000 hours. Please see the attached maintenance schedule (IO-G-M-00-019e). | Yes | Yes | Yes | KGSRB56.560E | Electronic Compensation | 16 | V | Single Fuel | Natural Gas | ISO D-1 | Carburetor | Y | 56L | 1150 | 1800 | 4-Stroke | Overhead | 2 | 2 | No |  | No | Water/Coolant mixture | Turbocharged | GUASCOR I+D S.A. | KGSRBM0044270 | Part 60 Subpart JJJJ Table 1 | 1.2 | g/Hp-hr |  |  |  |  | 0.2 | g/Hp-hr | 1.9 | g/Hp-hr | 0.14 | Steady-State Additive |  |  |  |  | 0.04 | 0 | 1.3 |  |  | 0.2 | 1.9 |  |  | 4 | 1 | 2 |  | 447 |  |  | 2019-01-29 05:25 | 2019-01-29
Global Component Technologies Corporation | NFX | PNFXB02.548E | 2023 | Standard | 5000 Hours / 7 Years |  |  | No | No | Yes | NNFXB02.548E | Electronic Compensation | 4 | Inline | Dual-Fuel (Two or more separate fuel sources, separate combustion) | Gasoline (as defined in 1065.710) | Part 1048 Transient | Multiport Injection | Y | 2.5L | 47 | 2700 | 4-Stroke | Overhead | 2 | 2 | Yes | Heated | Yes | Water/Coolant mixture | Naturally Aspirated | SGS North America Inc. (NRSI Test Lab) | PNFXBM0070517 | Mobile Part 1048 | 5.26 | g/kW-hr | 0.05 | g/kW-hr |  |  |  |  | 0.01 | g/kW-hr | 1.05 | Transient Multiplicative |  | 1 |  |  |  | 1.13 | 5.5 |  |  |  |  | 0.1 |  | 20.6 |  |  | 0.8 | 1074.91 |  |  | 2023-06-07 23:20 | 2023-01-01
Weichai America Corporation | WCA | JWCAB06.7WHG | 2018 | Standard | 5000 Hours / 7 Years |  |  | Yes | Yes | Yes | HWCAB06.7WHG | Electronic Compensation | 6 | Inline | Dual-Fuel (Two or more separate fuel sources, separate combustion) | LPG/Propane | 1048 D2 | Mixer | Y | 6.7L | 99.5 | 2200 | 4-Stroke | Overhead | 1 | 1 | Yes | Heated | Yes | Water/Coolant mixture | Naturally Aspirated | Econtrols, Inc. | JWCABM0039106 | Stationary Part 1048 | 0.65 | g/kW-hr | 0.07 | g/kW-hr |  |  |  |  | 0.01 | g/kW-hr | 1.591 | Steady-State Multiplicative |  | 1 |  | 1 |  | 2.723 | 1.0 |  |  |  |  | 0.1 |  | 20.6 |  |  | 0.8 | 1002 | 0.04 | 0.01 | 2018-02-19 13:25 | 2018-02-26
Global Component Technologies Corporation | NFX | JNFXB02.147D | 2018 | Standard | 5000 Hours / 7 Years |  |  | No | No | Yes | ANSXB02.147D | Electronic Compensation | 4 | Inline | Dual-Fuel (Two or more separate fuel sources, separate combustion) | Gasoline (as defined in 1065.710) | Part 1048 Transient | Multiport Injection | Y | 2.1L | 40 | 2700 | 4-Stroke | Overhead | 2 | 2 | Yes | Heated | Yes | Water/Coolant mixture | Naturally Aspirated | Nissan Techno Co., Ltd. (NRLSI Test Lab) | JNFXBM0039149 | Mobile Part 1048 | 1.35 | g/kW-hr | 0.01 | g/kW-hr |  |  |  |  | 0.13 | g/kW-hr | 2.777 | Transient Multiplicative |  | 1.268 |  |  |  | 1.289 | 3.7 |  |  |  |  | 0.2 |  | 20.6 |  |  | 0.8 |  |  |  | 2018-02-22 00:37 | 2018-01-01
INNIO Waukesha Gas Engines Inc. | DRS | HDRSB24.0VGF | 2017 | Standard | Alternative Useful Life | 12000 | Please see EPA agreement via email titled, "RE DFs for Dresser Inc 24L and 18L 12 000 hour Useful Life." | Yes | Yes | No |  | Electronic Compensation | 8 | Inline | Dual-Fuel (Two or more separate fuel sources, separate combustion) | LPG/Propane | 1048 D2 | Carburetor | Y | 24L | 436.2 | 1800 | 4-Stroke | Overhead | 2 | 2 | Yes | Heated | Yes | Water/Coolant mixture | Turbocharged | Electronic Microsystems LLC | HDRSBM0029494 | Mobile Part 1048 | 0.92 | g/kW-hr | 0.27 | g/kW-hr |  |  |  |  | 0.03 | g/kW-hr | 1.39 | Steady-State Multiplicative |  | 2.31 |  | 2.31 |  | 4.22 | 1.3 |  |  |  |  | 0.8 |  | 11.1 |  |  | 1.3 | 937 | 0.01 |  | 2016-06-23 14:01 | 2016-07-22
KEM Equipment, Inc. | KEM | GKEMB03.0CS1 | 2016 | Standard | 5000 Hours / 7 Years |  |  | Yes | Yes | Yes | AKEMB03.0CN1 | Electronic Compensation | 4 | Inline | Dual-Fuel (Two or more separate fuel sources, separate combustion) | Natural Gas | ISO D-1 | Mixer | Y | 3L | 61.3 | 2700 | 4-Stroke | Overhead | 1 | 1 | Yes | Heated | Yes | Water/Coolant mixture | Naturally Aspirated | KEM Emission Certificate Test Laboratory | GKEMBM0025360 | Stationary Part 1048 | 0.16 | g/kW-hr |  |  | 0.21 | g/kW-hr |  |  | 0.03 | g/kW-hr | 1.591 | Steady-State Multiplicative |  | 1 |  | 1 |  | 2.723 | 0.3 | [5 empty] | 0.3 | 20.6 |  |  | 0.8 | 550 |  |  | 2015-08-19 20:34 | 2016-01-01
Engine Distributors, Inc. | EDI | REDIB02.5MSG | 2024 | Standard | 5000 Hours / 7 Years |  |  | Yes | No | Yes | CEDIB02.5MSG | Electronic Compensation | 4 | Inline | Dual-Fuel (Two or more separate fuel sources, separate combustion) | Natural Gas | 1048 D2 | Mixer | Y | 2.5L | 57.3 | 3200 | 4-Stroke | Overhead | 2 | 2 | Yes | Heated | Yes | Water/Coolant mixture | Naturally Aspirated | EControls, Inc | REDIBM0074584 | Mobile Part 1048 | 0.2 | g/kW-hr |  |  | 0.02 | g/kW-hr |  |  | 0.01 | g/kW-hr | 1.591 | Steady-State Multiplicative |  | 0 |  | 0 |  | 0.08 | 0.3 | [5 empty] | 0.1 | 20.6 |  |  | 0.8 | 706 | 0.13 |  | 2023-12-04 09:59 | 2024-01-01
Engine Distributors, Inc. | EDI | FEDIB02.5MSG | 2015 | Standard | 5000 Hours / 7 Years |  |  | Yes | Yes | Yes | CEDIB02.5MSG | Electronic Compensation | 4 | Inline | Dual-Fuel (Two or more separate fuel sources, separate combustion) | LPG/Propane | C2 | Mixer | Y | 2.5L | 64.3 | 3200 | 4-Stroke | Overhead | 2 | 2 | Yes | Heated | Yes | Water/Coolant mixture | Naturally Aspirated | EControls, Inc | FEDIBM0020563 | Mobile | 0.35 | g/kW-hr | 0.02 | g/kW-hr |  |  |  |  | 0.02 | g/kW-hr | 1.591 | Steady-State Multiplicative |  | 0 |  | 0 |  | 0.08 | 0.6 |  |  |  |  | 0.1 |  | 20.6 |  |  | 0.8 | 859 | 0.01 |  | 2014-08-22 16:59 | 2015-01-01
Generac Power Systems, Inc. | GNX | GGNXB08.02L1 | 2016 | Standard | Alternative Useful Life | 0 | Part 90 phase 1 does not require a useful life period | No | No | Yes | FGNXB08.02L1 | Electronic Compensation | 8 | V | Single Fuel | Natural Gas | G2 | Mixer | Y | 8L | 93.73 | 1801 | 4-Stroke | Overhead | 1 | 1 | Yes | Heated | Yes | Water/Coolant mixture | Naturally Aspirated | The Waukesha Facility (HQ) | GGNXBM0025465 | Part 90 Phase 1 | 0.1 | g/kW-hr | 0.56 | g/kW-hr |  |  |  |  | 0.68 | g/kW-hr | 1 | Steady-State Multiplicative |  | 1 |  |  |  | 1 | 0 |  |  |  |  | 1.2 |  | 519 |  |  | 13.4 | 619 |  |  | 2015-08-20 10:44 | 2015-12-14
Vantage Vehicle International, Inc | VVG | MVVGB01.5CM2 | 2021 | Standard | 5000 Hours / 7 Years |  |  | Yes | No | Yes | LVVGB01.5CM2 | Electronic Compensation | 4 | Inline | Single Fuel | Gasoline (as defined in 1065.710) | C2 | Sequential Multiport Injection | Y | 1.5L | 65 | 5500 | 4-Stroke | Overhead | 2 | 2 | Yes | Heated | Yes | Water/Coolant mixture | Naturally Aspirated | Olson-EcoLogic | MVVGBM0053756 | Mobile Part 1048 | 3.74 | g/kW-hr | 0.09 | g/kW-hr |  |  |  |  | 0 | g/kW-hr | 1.591 | Steady-State Multiplicative |  | 1 |  |  |  | 2.723 | 6.0 |  |  |  |  | 0.1 |  | 20.6 |  |  | 0.8 | 1014 | 0.02 |  | 2020-09-16 20:19 | 2021-01-01
Industrial-Irrigation Services, Inc. | INR | RINRB10.3CSE | 2024 | Standard | 5000 Hours / 7 Years |  |  | Yes | Yes | No |  | Electronic Compensation | 8 | V | Dual-Fuel (Two or more separate fuel sources, separate combustion) | LPG/Propane | 1048 D2 | Carburetor | Y | 10.3L | 215 | 2800 | 4-Stroke | Overhead | 1 | 1 | Yes | Heated | Yes | Water/Coolant mixture | Naturally Aspirated | Woodward Engine Lab | RINRBM0074968 | Stationary Part 1048 | 0.23 | g/kW-hr | 0.1 | g/kW-hr |  |  |  |  | 0 | g/kW-hr | 1.591 | Steady-State Multiplicative |  | 1 |  | 1 |  | 2.723 | 0.4 |  |  |  |  | 0.1 |  | 7.9 |  |  | 1.7 | 788 | 0.04 |  | 2023-12-18 22:26 | 2024-01-01
Generac Power Systems, Inc. | GNX | LGNXB08.92U2 | 2020 | Standard |  |  |  | No | No | Yes | KGNXB08.92U2 | No Compensation Required | 8 | V | Single Fuel | LPG/Propane | G2 | Mixer | N | 8.9L | 95.3 | 1800 | 4-Stroke | Overhead | 1 | 1 | Yes | Heated | No | Water/Coolant mixture | Naturally Aspirated | The Waukesha Facility (HQ) | LGNXBM0045854 | Part 90 Phase 1 | 167.34 | g/kW-hr | 0.951 | g/kW-hr |  |  |  |  | 2.062 | g/kW-hr | 1 | Steady-State Multiplicative |  | 1 |  |  |  | 1 | 167.3 |  |  |  |  | 3.0 |  | 519 |  |  | 13.4 | 757.46 | 0.36 |  | 2019-05-24 13:03 | 2019-12-15
Industrial-Irrigation Services, Inc. | INR | LINRB06.2CSE | 2020 | Standard | 5000 Hours / 7 Years |  |  | Yes | Yes | Yes | KINRB06.2CSE | Electronic Compensation | 8 | V | Dual-Fuel (Two or more separate fuel sources, separate combustion) | Natural Gas | 1048 D2 | Carburetor | Y | 5.7L, 6.2L | 151 | 3000 | 4-Stroke | Overhead | 1 | 1 | Yes | Heated | Yes | Water/Coolant mixture | Naturally Aspirated | Woodward Engine Lab | LINRBM0050142 | Mobile Part 1048 | 0.24 | g/kW-hr |  |  | 0 | g/kW-hr |  |  | 0 | g/kW-hr | 1.591 | Steady-State Multiplicative |  | 1 |  | 1 |  | 2.723 | 0.4 | [5 empty] | 0.0 | 7.9 |  |  | 1.7 | 889 | 0.16 |  | 2020-01-03 18:16 | 2020-01-15
Guascor Energy S.A.U. | GSR | RGSRB56.0NTA | 2024 | Standard | Alternative Useful Life | 8800 | An 8800 hour useful life is justified because the RGSRB560NTA engine is more durable than the typical LSI engine and the hours component of the standard and high-cost emissions warranties is 8800 hours. | Yes | Yes | No |  | Electronic Compensation | 16 | V | Single Fuel | Natural Gas | ISO D-1 | Mixer | Y | 56L | 1067 | 1800 | 4-Stroke | Overhead | 2 | 2 | No |  | Yes | Water/Coolant mixture | Turbocharged | Electronic MicroSystems, LLC | RGSRBM0074119 | Part 60 Subpart JJJJ Table 1 | 1.35 | g/Hp-hr |  |  |  |  | 0.58 | g/Hp-hr | 0.88 | g/Hp-hr | 0.14 | Steady-State Additive |  |  |  |  | 0.04 | 0 | 1.5 |  |  | 0.6 | 0.9 |  |  | 2 | 0.7 | 1 |  | 537 | 0.24 | 0 | 2023-11-13 10:33 | 2024-01-01
INNIO Waukesha Gas Engines Inc. | DRS | EDRSB115.VHP | 2014 | Standard | Alternative Useful Life | 24000 | Please see Test Report and Maintenance Schedule | Yes | Yes | Yes | DDRSB115.VHP | Electronic Compensation | 12 | V | Dual-Fuel (Two or more separate fuel sources, separate combustion) | Natural Gas | ISO D-1 | Carburetor | Y | 95L, 115L | 1252.8 | 1200 | 4-Stroke | Overhead | 2 | 2 | Yes | Unheated | Yes | Water/Coolant mixture | Turbocharged | CE-Cert | EDRSBM0023270 | Stationary | 0.35 | g/kW-hr |  |  |  |  | 0.01 | g/kW-hr | 0.01 | g/kW-hr | 5.56 | Steady-State Multiplicative |  | 0.02 |  |  | 0.02 | 0.3 | 1.9 |  |  | 0.0 | 0.3 |  |  | 2.7 | 0.9 | 1.3 | 0.8 | 665 | 0.21 |  | 2015-01-26 18:32 | 2015-01-26
Generac Power Systems, Inc. | GNX | NGNXB25.82N1 | 2022 | Standard | 5000 Hours / 7 Years |  |  | Yes | No | Yes | GGNXB25.82N1 | Electronic Compensation | 12 | V | Single Fuel | Natural Gas | ISO D-1 | Mixer | Y | 25.8L | 579.54 | 1800 | 4-Stroke | Overhead | 1 | 1 | Yes | Heated | Yes | Water/Coolant mixture | Turbocharged | The Waukesha Facility (HQ) | NGNXBM0059439 | Part 60 Subpart JJJJ Table 1 | 0.067 | g/Hp-hr |  |  |  |  | 0 | g/Hp-hr | 0.094 | g/Hp-hr | 1.591 | Steady-State Multiplicative |  |  |  |  | 1 | 2.723 | 0.1 |  |  | 0.0 | 0.3 |  |  | 2 | 0.7 | 1 |  | 720.13 | 0.094 | 0.067 | 2021-08-26 11:59 | 2021-12-15
Arrow Engine Company | ARW | PARWB05.4A54 | 2023 | Standard | 5000 Hours / 7 Years |  |  | Yes | Yes | Yes | MARWB05.4A54 | Electronic Compensation | 6 | V | Dual-Fuel (Two or more separate fuel sources, separate combustion) | LPG/Propane | 1048 D2 | Carburetor | Y | 5.4L | 62.5 | 1800 | 4-Stroke | Overhead | 1 | 1 | Yes | Heated | Yes | Water/Coolant mixture | Naturally Aspirated | Woodward | PARWBM0068263 | Stationary Part 1048 | 0.12 | g/kW-hr | 0.17 | g/kW-hr |  |  |  |  | 0.04 | g/kW-hr | 1.591 | Steady-State Multiplicative |  | 1 |  | 1 |  | 2.723 | 0.2 |  |  |  |  | 0.3 |  | 4.4 |  |  | 2.7 | 984 | 0.04 |  | 2022-12-09 16:00 | 2023-01-01
Origin Engines | ORG | CORGB10.3STA | 2012 | Standard | 5000 Hours / 7 Years |  |  | Yes | Yes | No |  | Electronic Compensation | 8 | V | Dual-Fuel (Two or more separate fuel sources, separate combustion) | Natural Gas | ISO D-1 | Carburetor | Y | 10.3L | 224 | 2800 | 4-Stroke | Overhead | 1 | 1 | Yes | Heated | Yes | Water/Coolant mixture | Naturally Aspirated | Electronic MicroSystems | CORGBM0010180 | Stationary | 0.22 | g/kW-hr |  |  |  |  | 0 | g/kW-hr | 0 | g/kW-hr | 1.591 | Steady-State Multiplicative |  |  |  |  | 1 | 2.723 | 0.4 |  |  | 0.0 | 0.0 |  |  | 2.7 | 0.9 | 1.3 | 0.8 | 515 | 0.42 |  | 2012-08-09 15:56 | 2012-08-20
Cummins Inc. | CEX | PCEXB02.4AAB | 2023 | Standard |  |  |  | No | No | Yes | NCEXB02.4AAB | Electronic Compensation | 4 | Inline | Dual-Fuel (Two or more separate fuel sources, separate combustion) | LPG/Propane | G2 | Mixer | Y | 2.4L | 31.2 | 1800 | 4-Stroke | Overhead | 2 | 2 | Yes | Heated | Yes | Water/Coolant mixture | Naturally Aspirated | Cummins Power Generation | PCEXBM0064320 | Part 90 Phase 1 | 63.8 | g/kW-hr | 1.3 | g/kW-hr |  |  |  |  | 7.8 | g/kW-hr | 0 | Steady-State Additive |  | 0 |  | 0 |  | 0 | 63.8 |  |  |  |  | 9.1 |  | 519 |  |  | 13.4 |  |  |  | 2022-06-21 10:04 | 2022-11-01
Engine Distributors, Inc. | EDI | MEDIB06.2RSG | 2021 | Standard | 5000 Hours / 7 Years |  |  | Yes | No | Yes | JEDIB06.2RSG | Electronic Compensation | 8 | V | Dual-Fuel (Two or more separate fuel sources, separate combustion) | Natural Gas | 1048 D2 | Mixer | Y | 6.2L | 146 | 3600 | 4-Stroke | Overhead | 1 | 1 | Yes | Heated | Yes | Water/Coolant mixture | Naturally Aspirated | EControls, Inc | MEDIBM0055668 | Mobile Part 1048 | 0.25 | g/kW-hr |  |  | 0 | g/kW-hr |  |  | 0.02 | g/kW-hr | 1.591 | Steady-State Multiplicative |  | 1 |  | 1 |  | 2.723 | 0.4 | [5 empty] | 0.1 | 20.6 |  |  | 0.8 | 743 | 0.11 | 0.01 | 2020-11-24 14:54 | 2021-01-01
Power Solutions International, Inc. | PSI | MPSIB21.9NGP | 2021 | Standard | Alternative Useful Life | 8760 | Alternative useful life is equivalent to the basic mechanical engine warranty in hours. | No | Yes | Yes | APWRB21.9NGP | Electronic Compensation | 12 | V | Dual-Fuel (Two or more separate fuel sources, separate combustion) | Natural Gas | 1048 D2 | Mixer | Y | 21.9L | 515 | 1800 | 4-Stroke | Overhead | 1 | 1 | Yes | Heated | Yes | Water/Coolant mixture | Turbocharged | PSI EDC Burr Ridge | MPSIBM0051310 | Mobile Part 1048 | 0.484 | g/kW-hr | 0.757 | g/kW-hr |  |  |  |  | 0.02 | g/kW-hr | 0.145 | Steady-State Additive |  | 0.025 |  | 0.025 |  | 0.307 | 0.6 |  |  |  |  | 1.1 |  | 4.4 |  |  | 2.7 | 620.5 |  |  | 2020-04-21 12:57 | 2021-01-01
Generac Power Systems, Inc. | GNX | MGNXB01.62NN | 2021 | Standard |  |  |  | No | Yes | Yes | AGNXB01.62NN | No Compensation Required | 4 | Inline | Single Fuel | Natural Gas | Alternate/Special Test Procedure | Mixer | N | 1.6L | 25.8 | 3600 | 4-Stroke | Overhead | 1 | 1 | No |  | No | Water/Coolant mixture | Naturally Aspirated | The Waukesha Facility (HQ) | MGNXBM0052666 | Part 90 Phase 1 | 92.7 | g/kW-hr |  |  | 2.21 | g/kW-hr |  |  | 3.67 | g/kW-hr | 1 | Steady-State Multiplicative |  |  |  | 1 |  | 1 | 92.7 | [5 empty] | 5.9 | 519 |  |  | 13.4 |  |  |  | 2020-07-29 10:18 | 2020-12-15
Industrial-Irrigation Services, Inc. | INR | NINRB06.2CSE | 2022 | Standard | 5000 Hours / 7 Years |  |  | Yes | Yes | Yes | KINRB06.2CSE | Electronic Compensation | 8 | V | Dual-Fuel (Two or more separate fuel sources, separate combustion) | LPG/Propane | 1048 D2 | Carburetor | Y | 5.7L, 6.2L | 121.5 | 3000 | 4-Stroke | Overhead | 1 | 1 | Yes | Heated | Yes | Water/Coolant mixture | Naturally Aspirated | Woodward Engine Lab | NINRBM0063706 | Mobile Part 1048 | 0.29 | g/kW-hr | 0.05 | g/kW-hr |  |  |  |  | 0.01 | g/kW-hr | 1.591 | Steady-State Multiplicative |  | 1 |  | 1 |  | 2.723 | 0.5 |  |  |  |  | 0.1 |  | 7.9 |  |  | 1.7 | 904 | 0.04 |  | 2022-04-26 17:05 | 2022-05-01
KEM Equipment, Inc. | KEM | PKEMB05.7CS2 | 2023 | Standard | 5000 Hours / 7 Years |  |  | Yes | Yes | Yes | EKEMB05.7CS2 | Electronic Compensation | 8 | V | Dual-Fuel (Two or more separate fuel sources, separate combustion) | Natural Gas | 1048 D2 | Mixer | Y | 5.7L | 97.4 | 2650 | 4-Stroke | Overhead | 1 | 1 | Yes | Heated | Yes | Water/Coolant mixture | Naturally Aspirated | KEM Emission Certificate Test Laboratory | PKEMBM0066678 | Mobile Part 1048 | 0.17 | g/kW-hr |  |  | 0.17 | g/kW-hr |  |  | 0.02 | g/kW-hr | 1.591 | Steady-State Multiplicative |  | 1 |  | 1 |  | 2.723 | 0.3 | [5 empty] | 0.2 | 20.6 |  |  | 0.8 | 552 | 0.09 |  | 2022-09-26 19:33 | 2023-01-01
IMPCO Technologies, Inc. | Z9X | CZ9XB04.3GA8 | 2012 | Standard | 5000 Hours / 7 Years |  |  | No | No | Yes | BZ9XB04.3GA8 | No Compensation Required | 6 | V | Dual-Fuel (Two or more separate fuel sources, separate combustion) | LPG/Propane | Part 1048 Transient | Multiport Injection | Y | 4.3L | 73 | 2400 | 4-Stroke | Overhead | 1 | 1 | Yes | Heated | Yes | Water/Coolant mixture | Naturally Aspirated | GFI | CZ9XBM0006253 | Mobile | 1.73 | g/kW-hr | 0.22 | g/kW-hr |  |  |  |  | 0.1 | g/kW-hr | 3.336 | Transient Multiplicative |  | 1.392 |  |  |  | 1.73 | 5.8 |  |  |  |  | 0.5 |  | 20.6 |  |  | 0.8 | 1151 |  |  | 2011-11-03 17:37 | 2011-11-21
Zenith Power Products | ZPP | GZPPB01.6H16 | 2016 | Standard | 5000 Hours / 7 Years |  |  | Yes | Yes | Yes | 6ZPPB01.6H16 | Electronic Compensation | 4 | Inline | Dual-Fuel (Two or more separate fuel sources, separate combustion) | Gasoline (as defined in 1065.710) | Part 1048 Transient | Sequential Multiport Injection | Y | 1.6L | 39.8 | 3000 | 4-Stroke | Overhead | 2 | 2 | Yes | Heated | Yes | Water/Coolant mixture | Naturally Aspirated | Intertek-Carnot Emissions Services | GZPPBM0030291 | Mobile Part 1048 | 0.98 | g/kW-hr | 0.09 | g/kW-hr |  |  |  |  | 0.27 | g/kW-hr | 1.76 | Transient Multiplicative |  | 1 |  |  |  | 1 | 1.7 |  |  |  |  | 0.4 |  | 20.6 |  |  | 0.8 |  |  |  | 2016-08-24 13:43 | 2016-09-01
Power Solutions International, Inc. | PSI | HPSIB11.1NGP | 2017 | Standard | 5000 Hours / 7 Years |  |  | No | Yes | Yes | 9PWRB11.1NGP | Electronic Compensation | 6 | Inline | Dual-Fuel (Two or more separate fuel sources, separate combustion) | Natural Gas | 1048 D2 | Mixer | Y | 11.1L | 225 | 2000 | 4-Stroke | Overhead | 1 | 1 | Yes | Heated | Yes | Water/Coolant mixture | Turbocharged | Intertek Carnot Emission Services | HPSIBM0030680 | Mobile Part 1048 | 1.46 | g/kW-hr |  |  | 0.06 | g/kW-hr |  |  | 0.01 | g/kW-hr | 1.01 | Steady-State Multiplicative |  | 2.798 |  | 2.798 |  | 2.465 | 1.5 | [5 empty] | 0.2 | 4.4 |  |  | 2.7 | 673.62 | 3.06 |  | 2016-09-06 11:00 | 2017-01-01
Crown Equipment Corporation | CEQ | KCEQB02.41A1 | 2019 | Standard | 5000 Hours / 7 Years |  |  | No | No | No |  | No Compensation Required | 4 | Inline | Single Fuel | LPG/Propane | C2 | Mixer | Y | 2.4L | 44 | 2800 | 4-Stroke | Overhead | 1 | 1 | Yes | Heated | Yes | Water/Coolant mixture | Naturally Aspirated | Electronic MicroSystems LLC | KCEQBM0047954 | Mobile Part 1048 | 0.88 | g/kW-hr | 0.15 | g/kW-hr |  |  |  |  | 0.01 | g/kW-hr | 4.408 | Steady-State Additive |  | 0 |  |  |  | 0.093 | 5.3 |  |  |  |  | 0.3 |  | 20.6 |  |  | 0.8 | 976 | 0.05 | 0.04 | 2019-09-16 14:03 | 2018-04-06
Engine Distributors, Inc. | EDI | PEDIB07.3WSG | 2023 | Standard | 5000 Hours / 7 Years |  |  | Yes | Yes | No |  | Electronic Compensation | 8 | V | Dual-Fuel (Two or more separate fuel sources, separate combustion) | LPG/Propane | Part 1048 Transient | Mixer | Y | 7.3L | 183 | 3600 | 4-Stroke | Overhead | 1 | 1 | Yes | Heated | Yes | Water/Coolant mixture | Naturally Aspirated | EControls, Inc | PEDIBM0067530 | Mobile Part 1048 | 0.382 | g/kW-hr | 0.021 | g/kW-hr |  |  |  |  | 0.165 | g/kW-hr | 2.201 | Transient Multiplicative |  | 1 |  | 1 |  | 1.994 | 0.8 |  |  |  |  | 0.4 |  | 20.6 |  |  | 0.8 | 833 | 0.008 | 0.017 | 2022-10-27 17:24 | 2023-01-01
Origin Engines | ORG | DORGB08.0STA | 2013 | Standard | 5000 Hours / 7 Years |  |  | Yes | Yes | No |  | Electronic Compensation | 8 | V | Dual-Fuel (Two or more separate fuel sources, separate combustion) | Natural Gas | ISO D-1 | Carburetor | Y | 8L | 167 | 2800 | 4-Stroke | Overhead | 1 | 1 | Yes | Heated | Yes | Water/Coolant mixture | Naturally Aspirated | Electronic MicroSystems | DORGBM0015685 | Stationary | 0.34 | g/kW-hr |  |  |  |  | 0 | g/kW-hr | 0.01 | g/kW-hr | 1.591 | Steady-State Multiplicative |  |  |  |  | 1 | 2.723 | 0.5 |  |  | 0.0 | 0.0 |  |  | 2.7 | 0.9 | 1.3 | 0.8 | 615 | 0.27 |  | 2013-07-31 11:44 | 2013-08-02
Industrial-Irrigation Services, Inc. | INR | PINRB09.1CSE | 2023 | Standard | 5000 Hours / 7 Years |  |  | Yes | Yes | No |  | Electronic Compensation | 8 | V | Dual-Fuel (Two or more separate fuel sources, separate combustion) | Natural Gas | ISO D-1 | Carburetor | Y | 8L, 9.1L | 166 | 2800 | 4-Stroke | Overhead | 1 | 1 | Yes | Heated | Yes | Water/Coolant mixture | Naturally Aspirated | Woodward Engine Lab | PINRBM0068392 | Part 60 Subpart JJJJ Table 1 | 0.1 | g/Hp-hr |  |  |  |  | 0 | g/Hp-hr | 0.01 | g/Hp-hr | 1.591 | Steady-State Multiplicative |  |  |  |  | 1 | 2.723 | 0.2 |  |  | 0.0 | 0.0 |  |  | 2 | 0.7 | 1 |  | 703 | 0.13 |  | 2022-12-15 16:57 | 2023-01-01
KEM Equipment, Inc. | KEM | MKEMB04.3ULE | 2021 | Standard | 5000 Hours / 7 Years |  |  | Yes | Yes | Yes | 9KEMB04.3ULE | Electronic Compensation | 6 | V | Dual-Fuel (Two or more separate fuel sources, separate combustion) | LPG/Propane | Part 1048 Transient | Mixer | Y | 4.3L | 81.6 | 3000 | 4-Stroke | Overhead | 1 | 1 | Yes | Heated | Yes | Water/Coolant mixture | Naturally Aspirated | Intertek Carnot Emission Services | MKEMBM0057051 | Mobile Part 1048 | 0.21 | g/kW-hr | 0.11 | g/kW-hr |  |  |  |  | 0.06 | g/kW-hr | 0.256 | Transient Additive |  | 0 |  |  |  | 0.282 | 0.5 |  |  |  |  | 0.5 |  | 20.6 |  |  | 0.8 | 1073 |  |  | 2021-03-26 14:55 | 2021-01-01
Global Component Technologies Corporation | NFX | NNFXB02.548D | 2022 | Standard | 5000 Hours / 7 Years |  |  | No | No | Yes | BNFXB02.548D | Electronic Compensation | 4 | Inline | Dual-Fuel (Two or more separate fuel sources, separate combustion) | LPG/Propane | C2 | Throttle Body Injection | Y | 2.5L | 46.8 | 2800 | 4-Stroke | Overhead | 2 | 2 | Yes | Heated | Yes | Water/Coolant mixture | Naturally Aspirated | Nissan Kohki Co., Ltd. (QA NRLSI Test Lab) | NNFXBM0059997 | Mobile Part 1048 | 0.86 | g/kW-hr | 0.32 | g/kW-hr |  |  |  |  | 0 | g/kW-hr | 1.686 | Steady-State Multiplicative |  | 1.084 |  |  |  | 1.808 | 1.4 |  |  |  |  | 0.3 |  | 20.6 |  |  | 0.8 |  |  |  | 2021-09-15 04:24 | 2022-01-01
Power Solutions International, Inc. | PSI | RPSIB21.9NGP | 2024 | Standard | Alternative Useful Life | 8760 | Alternative useful life is equivalent to the basic mechanical engine warranty in hours. | No | Yes | Yes | DPWRB21.9NGP | Electronic Compensation | 12 | V | Dual-Fuel (Two or more separate fuel sources, separate combustion) | Natural Gas | ISO D-1 | Mixer | Y | 21.9L | 515 | 1800 | 4-Stroke | Overhead | 1 | 1 | Yes | Heated | Yes | Water/Coolant mixture | Turbocharged | Electronic Microsystems | RPSIBM0072806 | Part 60 Subpart JJJJ Table 1 | 0.602 | g/Hp-hr |  |  |  |  | 0.001 | g/Hp-hr | 0.003 | g/Hp-hr | 0.108 | Steady-State Additive |  |  |  |  | 0.018 | 0.229 | 0.7 |  |  | 0.0 | 0.2 |  |  | 2 | 0.7 | 1 |  | 596.2 | 0.035 |  | 2023-09-21 08:42 | 2024-01-01
Engine Distributors, Inc. | EDI | DEDIB06.8WSG | 2013 | Standard | 5000 Hours / 7 Years |  |  | Yes | Yes | Yes | AEDIB06.8WSG | Electronic Compensation | 10 | V | Dual-Fuel (Two or more separate fuel sources, separate combustion) | Natural Gas | 1048 D2 | Mixer | Y | 6.8L | 170.7 | 3200 | 4-Stroke | Overhead | 1 | 1 | Yes | Heated | Yes | Water/Coolant mixture | Naturally Aspirated | Intertek Carnot Emission Services | DEDIBM0014159 | Mobile | 0.16 | g/kW-hr |  |  | 0 | g/kW-hr |  |  | 0.01 | g/kW-hr | 1.591 | Steady-State Multiplicative |  | 0 |  | 0 |  | 0.08 | 0.3 | [5 empty] | 0.1 | 20.6 |  |  | 0.8 | 712 |  |  | 2013-03-22 18:33 | 2013-03-23
Power Solutions International, Inc. | PSI | MPSIB8.80NGP | 2021 | Standard | 5000 Hours / 7 Years |  |  | No | Yes | Yes | DPSIB8.80NGP | Electronic Compensation | 8 | V | Dual-Fuel (Two or more separate fuel sources, separate combustion) | LPG/Propane | 1048 D2 | Mixer | Y | 8.8L | 183 | 3000 | 4-Stroke | Overhead | 1 | 1 | Yes | Heated | Yes | Water/Coolant mixture | Naturally Aspirated | Electronic Microsystems | MPSIBM0054373 | Mobile Part 1048 | 0.608 | g/kW-hr | 0.023 | g/kW-hr |  |  |  |  | 0.009 | g/kW-hr | 1 | Steady-State Multiplicative |  | 1.914 |  | 1.914 |  | 2.929 | 0.6 |  |  |  |  | 0.1 |  | 20.6 |  |  | 0.8 | 716.8 | 0 |  | 2020-10-05 09:04 | 2021-01-01
Engine Distributors, Inc. | EDI | LEDIB06.2EM0 | 2020 | Standard |  |  |  | Yes | Yes | No |  | Electronic Compensation | 8 | V | Dual-Fuel (Two or more separate fuel sources, separate combustion) | LPG/Propane | G2 | Mixer | Y | 6.2L | 95.8 | 3600 | 4-Stroke | Overhead | 1 | 1 | Yes | Heated | Yes | Water/Coolant mixture | Naturally Aspirated | Electronic Microsystems Llc | LEDIBM0049889 | Part 90 Phase 1 | 26.56 | g/kW-hr | 1.22 | g/kW-hr |  |  |  |  | 11.38 | g/kW-hr | 0.14 | Steady-State Additive |  | 0.04 |  | 0.04 |  | 0 | 26.7 |  |  |  |  | 12.6 |  | 519 |  |  | 13.4 | 851 |  |  | 2019-12-16 17:15 | 2020-01-01
Mitsubishi Heavy Industries Engine & Turbocharger, Ltd. | MVX | EMVXB79.9BHA | 2014 | Standard | Alternative Useful Life | 8000 | An 8000 hour useful life is justified because the EMVXB79.9BHA engine is more durable than the typical LSI engine. | Yes | Yes | No |  | Electronic Compensation | 16 | V | Single Fuel | Natural Gas | 1048 High Load Cycle | Carburetor | Y | 79.9L | 1031 | 1200 | 4-Stroke | Overhead | 2 | 2 | No |  | No | Water/Coolant mixture | Turbocharged | ENER-G Rudox Inc. | EMVXBM0018845 | Stationary | 0.006 | g/kW-hr |  |  |  |  | 0.473 | g/kW-hr | 0.844 | g/kW-hr | 3.104 | Steady-State Multiplicative |  |  |  |  | 1.031 | 1 | 0.0 |  |  | 0.5 | 0.8 |  |  | 2.7 | 0.9 | 1.3 |  | 453 | 4.929 |  | 2014-02-27 12:56 | 2014-03-10
KEM Equipment, Inc. | KEM | LKEMB03.0ULE | 2020 | Standard | 5000 Hours / 7 Years |  |  | Yes | Yes | Yes | 9KEMB03.0ULE | Electronic Compensation | 4 | Inline | Dual-Fuel (Two or more separate fuel sources, separate combustion) | Gasoline (as defined in 1065.710) | C2 | Sequential Multiport Injection | Y | 3L | 61 | 3000 | 4-Stroke | Overhead | 1 | 1 | Yes | Heated | Yes | Water/Coolant mixture | Naturally Aspirated | KEM Emission Certificate Test Laboratory | LKEMBM0048362 | Mobile Part 1048 | 0.14 | g/kW-hr | 0.01 | g/kW-hr |  |  |  |  | 0.02 | g/kW-hr | 1.591 | Steady-State Multiplicative |  | 1 |  |  |  | 2.723 | 0.2 |  |  |  |  | 0.1 |  | 20.6 |  |  | 0.8 | 1061 |  |  | 2019-10-02 11:48 | 2020-01-01
Tiger Truck Industries International, Inc. | TGR | HTGRB1.20TIG | 2017 | Standard | 5000 Hours / 7 Years |  |  | Yes | Yes | No |  | Electronic Compensation | 4 | Inline | Single Fuel | Gasoline (as defined in 1065.710) | Part 1048 Transient | Multiport Injection | Y | 1.2L | 48.9 | 4600 | 4-Stroke | Overhead | 2 | 2 | Yes | Heated | Yes | Water/Coolant mixture | Naturally Aspirated | Intertek Carnot Emission Services | HTGRBM0030728 | Mobile Part 1048 | 1.3 | g/kW-hr | 0.012 | g/kW-hr |  |  |  |  | 0.035 | g/kW-hr | 2.201 | Transient Multiplicative |  | 1 |  |  |  | 1.994 | 2.9 |  |  |  |  | 0.1 |  | 20.6 |  |  | 0.8 | 904 | 0.001 | 0.002 | 2016-09-06 14:39 | 2016-09-12
KEM Equipment, Inc. | KEM | KKEMB04.3CS2 | 2019 | Standard | 5000 Hours / 7 Years |  |  | Yes | Yes | Yes | EKEMB04.3CS2 | Electronic Compensation | 6 | V | Dual-Fuel (Two or more separate fuel sources, separate combustion) | LPG/Propane | 1048 D2 | Mixer | Y | 4.3L | 88.4 | 2650 | 4-Stroke | Overhead | 1 | 1 | Yes | Heated | Yes | Water/Coolant mixture | Naturally Aspirated | KEM Emission Certificate Test Laboratory | KKEMBM0043304 | Mobile Part 1048 | 0.43 | g/kW-hr | 0.08 | g/kW-hr |  |  |  |  | 0.08 | g/kW-hr | 1.591 | Steady-State Multiplicative |  | 1 |  | 1 |  | 2.723 | 0.7 |  |  |  |  | 0.3 |  | 20.6 |  |  | 0.8 | 580 |  |  | 2018-11-06 00:28 | 2019-01-01
INNIO Waukesha Gas Engines Inc. | DRS | DDRSB115.VHP | 2013 | Standard | Alternative Useful Life | 24000 | Please see Test Report and Maintenance Schedule | Yes | Yes | No |  | Electronic Compensation | 12 | V | Dual-Fuel (Two or more separate fuel sources, separate combustion) | LPG/Propane | 1048 D2 | Carburetor | Y | 95L, 115L | 1252.8 | 1200 | 4-Stroke | Overhead | 2 | 2 | Yes | Unheated | Yes | Water/Coolant mixture | Turbocharged | CE-Cert | DDRSBM0023266 | Mobile | 1.16 | g/kW-hr | 0.07 | g/kW-hr |  |  |  |  | 0.02 | g/kW-hr | 5.56 | Steady-State Multiplicative |  | 0.02 |  | 0.02 |  | 0.3 | 6.4 |  |  |  |  | 0.4 |  | 20.6 |  |  | 0.8 | 961 | 0.05 |  | 2015-01-26 18:24 | 2015-01-26
KEM Equipment, Inc. | KEM | KKEMB08.0ULE | 2019 | Standard | 5000 Hours / 7 Years |  |  | Yes | Yes | Yes | HKEMB08.0ULE | Electronic Compensation | 8 | V | Single Fuel | LPG/Propane | Part 1048 Transient | Sequential Multiport Injection | Y | 8L | 183.8 | 2650 | 4-Stroke | Overhead | 1 | 1 | Yes | Heated | Yes | Water/Coolant mixture | Naturally Aspirated | KEM Emission Certificate Test Laboratory | KKEMBM0042911 | Mobile Part 1048 | 1.6 | g/kW-hr | 0.02 | g/kW-hr |  |  |  |  | 0.16 | g/kW-hr | 2.201 | Transient Multiplicative |  | 1 |  |  |  | 1.994 | 3.5 |  |  |  |  | 0.3 |  | 20.6 |  |  | 0.8 | 813 |  |  | 2018-10-24 10:43 | 2019-01-01
Woodward, Inc. | WGC | BWGCB02.4HMC | 2011 | Standard | 5000 Hours / 7 Years |  |  | Yes | Yes | No |  | Electronic Compensation | 4 | Inline | Dual-Fuel (Two or more separate fuel sources, separate combustion) | LPG/Propane | Part 1048 Transient | Mixer | Y | 2.4L | 48.7 | 2600 | 4-Stroke | Overhead | 1 | 1 | Yes | Heated | Yes | Water/Coolant mixture | Naturally Aspirated | Electronic MicroSystems, LLC | BWGCBM0004832 | Mobile | 0.09 | g/kW-hr | 0.06 | g/kW-hr |  |  |  |  | 0.13 | g/kW-hr | 0.256 | Transient Additive |  | 0 |  |  |  | 0.282 | 0.3 |  |  |  |  | 0.5 |  | 20.6 |  |  | 0.8 | 1101 |  |  | 2011-07-19 13:36 | 2011-05-25
Wisconsin Engines, LLC. | WML | DWMLB02.7TM2 | 2013 | Standard | 5000 Hours / 7 Years |  |  | Yes | Yes | Yes | CWMLB02.7TM2 | Electronic Compensation | 4 | Inline | Single Fuel | Natural Gas | 1048 High Load Cycle | Mixer | Y | 2.7L | 42.5 | 2400 | 4-Stroke | Overhead | 1 | 1 | Yes | Heated | Yes | Water/Coolant mixture | Naturally Aspirated | Company Headquarters | DWMLBM0016014 | Stationary | 0.271 | g/kW-hr | 0.061 | g/kW-hr | 0.02 | g/kW-hr |  |  | 0 | g/kW-hr | 1.591 | Steady-State Multiplicative |  | 1 |  | 1 |  | 2.723 | 0.4 |  |  |  |  | 0.1 | 0.0 | 4.4 |  |  | 2.7 | 586.218 | 0.041 |  | 2013-08-16 15:27 | 2013-10-01
Engine Distributors, Inc. | EDI | REDIB02.5MSG | 2024 | Standard | 5000 Hours / 7 Years |  |  | Yes | No | Yes | CEDIB02.5MSG | Electronic Compensation | 4 | Inline | Dual-Fuel (Two or more separate fuel sources, separate combustion) | Gasoline (as defined in 1065.710) | Part 1048 Transient | Sequential Multiport Injection | Y | 2.5L | 64.3 | 3200 | 4-Stroke | Overhead | 2 | 2 | Yes | Heated | Yes | Water/Coolant mixture | Naturally Aspirated | Electronic Microsystems Llc | REDIBM0074571 | Mobile Part 1048 | 1.311 | g/kW-hr | 0.03 | g/kW-hr |  |  |  |  | 0.17 | g/kW-hr | 2.201 | Transient Multiplicative |  | 0 |  | 0 |  | 0.282 | 2.9 |  |  |  |  | 0.5 |  | 20.6 |  |  | 0.8 | 1031 | 0 |  | 2023-12-04 09:59 | 2024-01-01
Power Solutions International, Inc. | PSI | FPSIB5.702ED | 2015 | Standard | Alternative Useful Life | 500 | 2 years/500 hours per 40 CFR 90 Phase 1 for emergency stationary 25-130hp. | No | Yes | Yes | 9PSIB5.702ED | Electronic Compensation | 8 | V | Dual-Fuel (Two or more separate fuel sources, separate combustion) | LPG/Propane | G2 | Mixer | Y | 5L, 5.7L | 96 | 2650 | 4-Stroke | Overhead | 1 | 1 | Yes | Heated | Yes | Water/Coolant mixture | Naturally Aspirated | Intertek Carnot Emission Services | FPSIBM0020109 | Stationary | 30 | g/kW-hr | 1.65 | g/kW-hr |  |  |  |  | 8.46 | g/kW-hr | 0 | Steady-State Additive |  | 0 |  | 0 |  | 0 | 30.0 |  |  |  |  | 10.1 |  | 519 |  |  | 13.4 | 811.47 |  |  | 2014-08-07 07:52 | 2015-01-01
Cummins Inc. | CEX | KCEXB60.0AAB | 2019 | Standard | 5000 Hours / 7 Years |  |  | No | Yes | Yes | FCEXB60.0AAB | No Compensation Required | 16 | V | Single Fuel | Natural Gas | ISO D-1 | Mixer | Y | 60L | 1456 | 1800 | 4-Stroke | Overhead | 2 | 2 | No |  | Yes | Water/Coolant mixture | Turbocharged | SRIW | KCEXBM0045169 | Part 60 Subpart JJJJ Table 1 | 1.86 | g/Hp-hr |  |  |  |  | 0.05 | g/Hp-hr | 0.78 | g/Hp-hr | 0.1 | Steady-State Additive |  |  |  |  | 0.03 | 0 | 2.0 |  |  | 0.1 | 0.8 |  |  | 2 | 0.7 | 1 |  | 291 | 1.974 |  | 2019-03-27 05:02 | 2019-04-11
HD Hyundai Infracore Co., Ltd. | DIC | MDICB03.4PMA | 2021 | Standard | 5000 Hours / 7 Years |  |  | Yes | Yes | No |  | No Compensation Required | 4 | Inline | Single Fuel | LPG/Propane | Part 1048 Transient | Mixer | Y | 3.4L | 68 | 2700 | 4-Stroke | Overhead | 2 | 2 | Yes | Heated | Yes | Water/Coolant mixture | Naturally Aspirated | Incheon Test Lab | MDICBM0054059 | Mobile Part 1048 | 0.647 | g/kW-hr | 0.136 | g/kW-hr |  |  |  |  | 0.253 | g/kW-hr | 2.223 | Transient Multiplicative |  | 1.604 |  |  |  | 1.178 | 1.4 |  |  |  |  | 0.5 |  | 20.6 |  |  | 0.8 | 951.3 | 0.037 | 0.005 | 2020-09-24 23:08 | 2021-12-01
Kubota Corporation | KBX | DKBXB01.5DFA | 2013 | Standard | 5000 Hours / 7 Years |  |  | No | No | Yes | CKBXB01.5DFA | Electronic Compensation | 4 | Inline | Dual-Fuel (Two or more separate fuel sources, separate combustion) | LPG/Propane | Part 1048 Transient | Mixer | Y | 1.5L | 39.53 | 3600 | 4-Stroke | Overhead | 1 | 1 | Yes | Heated | Yes | Water/Coolant mixture | Naturally Aspirated | Kubota Japan | DKBXBM0016292 | Mobile | 4.88 | g/kW-hr | 0.01 | g/kW-hr |  |  |  |  | 0.06 | g/kW-hr | 1.077 | Transient Multiplicative |  | 3.25 |  |  |  | 4.058 | 5.3 |  |  |  |  | 0.3 |  | 20.6 |  |  | 0.8 | 1025 | 0.003 |  | 2013-09-02 05:15 | 2013-01-01
Zenith Power Products | ZPP | GZPPB06.4NAS | 2016 | Standard | 5000 Hours / 7 Years |  |  | Yes | Yes | Yes | FZPPB06.4NAS | Electronic Compensation | 6 | Inline | Dual-Fuel (Two or more separate fuel sources, separate combustion) | Natural Gas | 1048 D2 | Mixer | Y | 6.4L | 74 | 2300 | 4-Stroke | Overhead | 2 | 2 | Yes | Heated | Yes | Water/Coolant mixture | Naturally Aspirated | Zenith Power Products | GZPPBM0031706 | Mobile Part 1048 | 0.6 | g/kW-hr |  |  | 0.01 | g/kW-hr |  |  | 0 | g/kW-hr | 1.591 | Steady-State Multiplicative |  | 1 |  | 1 |  | 2.723 | 1.0 | [5 empty] | 0.0 | 4.4 |  |  | 2.7 | 902 | 2.63 |  | 2016-10-19 15:49 | 2016-11-01
Springfield Remanufacturing Corp. | SPR | ESPRB06.2SCM | 2014 | Standard | 5000 Hours / 7 Years |  |  | Yes | Yes | Yes | CSPRB06.2SCM | Electronic Compensation | 8 | V | Dual-Fuel (Two or more separate fuel sources, separate combustion) | LPG/Propane | 1048 D2 | Carburetor | Y | 5.7L, 6.2L | 105 | 2800 | 4-Stroke | Overhead | 1 | 1 | Yes | Heated | Yes | Water/Coolant mixture | Naturally Aspirated | Impco Technologies (Detroit) | ESPRBM0018329 | Mobile | 0.75 | g/kW-hr | 0.02 | g/kW-hr |  |  |  |  | 0.21 | g/kW-hr | 1.591 | Steady-State Multiplicative |  | 1 |  | 1 |  | 2.723 | 1.2 |  |  |  |  | 0.6 |  | 4.4 |  |  | 2.7 | 941 |  |  | 2014-01-07 15:19 | 2014-01-21
EMPCO llc | EMP | JEMPB02.4BBB | 2018 | Standard | 5000 Hours / 7 Years |  |  | No | No | Yes | AECNB2.40BBB | No Compensation Required | 4 | Inline | Dual-Fuel (Two or more separate fuel sources, separate combustion) | Gasoline (as defined in 1065.710) | Part 1048 Transient | Multiport Injection | Y | 2.4L | 57.5 | 3000 | 4-Stroke | Overhead | 2 | 2 | Yes | Heated | Yes | Water/Coolant mixture | Naturally Aspirated | EControls | JEMPBM0042348 | Mobile Part 1048 | 0.91 | g/kW-hr | 0.07 | g/kW-hr |  |  |  |  | 0.1 | g/kW-hr | 1.552 | Transient Multiplicative |  | 1 |  |  |  | 1 | 1.4 |  |  |  |  | 0.2 |  | 20.6 |  |  | 0.8 |  |  |  | 2018-10-04 17:37 | 2018-01-22
Cummins Inc. | CEX | PCEXB02.4AAB | 2023 | Standard |  |  |  | No | No | Yes | NCEXB02.4AAB | Electronic Compensation | 4 | Inline | Dual-Fuel (Two or more separate fuel sources, separate combustion) | Natural Gas | G2 | Mixer | Y | 2.4L | 31.2 | 1800 | 4-Stroke | Overhead | 2 | 2 | Yes | Heated | Yes | Water/Coolant mixture | Naturally Aspirated | Cummins Power Generation | PCEXBM0064319 | Part 90 Phase 1 | 37.7 | g/kW-hr |  |  | 0.3 | g/kW-hr |  |  | 7.6 | g/kW-hr | 0 | Steady-State Additive |  | 0 |  | 0 |  | 0 | 37.7 | [5 empty] | 7.9 | 519 |  |  | 13.4 |  |  |  | 2022-06-21 10:04 | 2022-11-01
Kubota Corporation | KBX | GKBXB01.5PFA | 2016 | Standard | 5000 Hours / 7 Years |  |  | No | No | Yes | FKBXB01.5PFA | Electronic Compensation | 4 | Inline | Dual-Fuel (Two or more separate fuel sources, separate combustion) | Gasoline (as defined in 1065.710) | 1048 D2 | Multiport Injection | Y | 1.5L | 40.48 | 3609 | 4-Stroke | Overhead | 1 | 1 | Yes | Heated | Yes | Water/Coolant mixture | Naturally Aspirated | Kubota Japan | GKBXBM0027836 | Stationary Part 1048 | 0.6 | g/kW-hr | 0.03 | g/kW-hr |  |  |  |  | 0 | g/kW-hr | 3.394 | Steady-State Multiplicative |  | 1.575 |  | 1.575 |  | 17.093 | 2.0 |  |  |  |  | 0.0 |  | 20.6 |  |  | 0.8 | 895 | 0.006 | 0 | 2015-12-08 04:21 | 2016-01-01
Tecogen | TCG | JTCGB08.0TSA | 2018 | High Load | 5000 Hours / 7 Years |  |  | Yes | Yes | Yes | HTCGB08.0TSA | Electronic Compensation | 8 | V | Single Fuel | Natural Gas | 1048 High Load Cycle | Carburetor | Y | 7.4L, 8L | 132 | 2600 | 4-Stroke | Overhead | 1 | 1 | Yes | Heated | Yes | Water/Coolant mixture | Naturally Aspirated | Tecogen | JTCGBM0038241 | Part 60 Subpart JJJJ Table 1 | 0.09 | g/Hp-hr |  |  |  |  | 0 | g/Hp-hr | 0 | g/Hp-hr | 1.591 | Steady-State Multiplicative |  |  |  |  | 1 | 2.723 | 0.1 |  |  | 0.0 | 0.0 |  |  | 2 | 0.7 | 1 |  | 347 | 0.16 |  | 2017-12-01 16:28 | 2018-01-01
Zenith Power Products | ZPP | LZPPB05.7NAE | 2020 | Standard |  |  |  | Yes | Yes | Yes | GZPPB05.7NAE | Electronic Compensation | 8 | V | Dual-Fuel (Two or more separate fuel sources, separate combustion) | Natural Gas | G2 | Carburetor | Y | 5.7L | 96 | 2200 | 4-Stroke | Overhead | 1 | 1 | Yes | Heated | Yes | Water/Coolant mixture | Naturally Aspirated | Zenith Power Products 2 | LZPPBM0049636 | Part 90 Phase 1 | 63.1 | g/kW-hr |  |  | 0.05 | g/kW-hr |  |  | 6.01 | g/kW-hr | 0 | Steady-State Additive |  | 0 |  | 0 |  | 0 | 63.1 | [5 empty] | 6.1 | 519 |  |  | 13.4 | 545 | 1.38 |  | 2019-12-03 18:30 | 2020-01-01
Zenith Power Products | ZPP | LZPPB06.4NAS | 2020 | Standard | 5000 Hours / 7 Years |  |  | Yes | Yes | Yes | FZPPB06.4NAS | Electronic Compensation | 6 | Inline | Dual-Fuel (Two or more separate fuel sources, separate combustion) | LPG/Propane | 1048 D2 | Mixer | Y | 6.4L | 74 | 2300 | 4-Stroke | Overhead | 2 | 2 | Yes | Heated | Yes | Water/Coolant mixture | Naturally Aspirated | Zenith Power Products | LZPPBM0049644 | Mobile Part 1048 | 0.04 | g/kW-hr | 0.13 | g/kW-hr |  |  |  |  | 0.01 | g/kW-hr | 1.591 | Steady-State Multiplicative |  | 1 |  | 1 |  | 2.723 | 0.1 |  |  |  |  | 0.2 |  | 4.4 |  |  | 2.7 | 752 | 0 |  | 2019-12-03 18:46 | 2020-01-01
Weichai America Corporation | WCA | PWCAB06.7GTA | 2023 | Standard | 5000 Hours / 7 Years |  |  | No | Yes | Yes | JWCAB06.7GTA | Electronic Compensation | 6 | Inline | Dual-Fuel (Two or more separate fuel sources, separate combustion) | LPG/Propane | 1048 D2 | Mixer | Y | 6.8L | 150 | 2200 | 4-Stroke | Overhead | 1 | 1 | Yes | Heated | Yes | Water/Coolant mixture | Turbocharged | Econtrols, Inc. | PWCABM0067886 | Stationary Part 1048 | 0.432 | g/kW-hr | 0.005 | g/kW-hr | 0.002 | g/kW-hr |  |  | 0.062 | g/kW-hr | 1.591 | Steady-State Multiplicative |  | 1 |  | 1 |  | 2.723 | 0.7 |  |  |  |  | 0.2 | 0.2 | 20.6 |  |  | 0.8 | 825.694 | 0.003 | 0.001 | 2022-11-18 16:03 | 2023-01-01
Generac Power Systems, Inc. | GNX | KGNXB14.22N1 | 2019 | Standard | 5000 Hours / 7 Years |  |  | Yes | No | Yes | JGNXB14.22N1 | Electronic Compensation | 6 | Inline | Single Fuel | Natural Gas | ISO D-1 | Mixer | Y | 14.2L | 343.23 | 1800 | 4-Stroke | Overhead | 1 | 1 | Yes | Heated | Yes | Water/Coolant mixture | Turbocharged | The Waukesha Facility (HQ) | KGNXBM0041143 | Part 60 Subpart JJJJ Table 1 | 0.308 | g/Hp-hr |  |  |  |  | 0 | g/Hp-hr | 0.067 | g/Hp-hr | 1.591 | Steady-State Multiplicative |  |  |  |  | 1 | 2.723 | 0.5 |  |  | 0.0 | 0.2 |  |  | 2 | 0.7 | 1 |  | 692 | 0.067 | 0.054 | 2018-08-22 16:03 | 2018-12-15
Power Solutions International, Inc. | PSI | RPSIB8.80EMT | 2024 | Standard | 5000 Hours / 7 Years |  |  | No | Yes | Yes | DPSIB8.80EMT | Electronic Compensation | 8 | V | Dual-Fuel (Two or more separate fuel sources, separate combustion) | LPG/Propane | 1048 D2 | Mixer | Y | 8.8L | 203 | 1800 | 4-Stroke | Overhead | 1 | 1 | Yes | Heated | Yes | Water/Coolant mixture | Turbocharged | Electronic Microsystems | RPSIBM0072715 | Stationary Part 1048 | 0.413 | g/kW-hr | 0.049 | g/kW-hr |  |  |  |  | 0.023 | g/kW-hr | 1 | Steady-State Multiplicative |  | 1.914 |  | 1.914 |  | 2.929 | 0.4 |  |  |  |  | 0.2 |  | 4.4 |  |  | 2.7 | 786.2 | 0 |  | 2023-09-21 01:00 | 2024-01-01
Springfield Remanufacturing Corp. | SPR | ESPRB06.2SCM | 2014 | Standard | 5000 Hours / 7 Years |  |  | Yes | Yes | Yes | CSPRB06.2SCM | Electronic Compensation | 8 | V | Dual-Fuel (Two or more separate fuel sources, separate combustion) | LPG/Propane | 1048 D2 | Carburetor | Y | 5.7L, 6.2L | 121 | 2800 | 4-Stroke | Overhead | 1 | 1 | Yes | Heated | Yes | Water/Coolant mixture | Naturally Aspirated | Impco Technologies (Detroit) | ESPRBM0018336 | Mobile | 1.43 | g/kW-hr | 0.06 | g/kW-hr |  |  |  |  | 0.13 | g/kW-hr | 1.591 | Steady-State Multiplicative |  | 1 |  | 1 |  | 2.723 | 2.3 |  |  |  |  | 0.4 |  | 4.4 |  |  | 2.7 | 843 |  |  | 2014-01-07 15:19 | 2014-01-21
Generac Power Systems, Inc. | GNX | PGNXB02.42N2 | 2023 | Standard | 5000 Hours / 7 Years |  |  | Yes | No | Yes | JGNXB02.42N2 | Electronic Compensation | 4 | Inline | Single Fuel | LPG/Propane | 1048 D2 | Mixer | Y | 2.4L | 38.6 | 1800 | 4-Stroke | Overhead | 1 | 1 | Yes | Heated | Yes | Water/Coolant mixture | Turbocharged | The Waukesha Facility (HQ) | PGNXBM0065188 | Stationary Part 1048 | 1.35 | g/kW-hr | 0.04 | g/kW-hr |  |  |  |  | 0.3 | g/kW-hr | 1.591 | Steady-State Multiplicative |  | 1 |  |  |  | 2.723 | 2.1 |  |  |  |  | 0.9 |  | 4.4 |  |  | 2.7 | 874 | 0.02 | 0.1 | 2022-08-01 12:27 | 2022-08-01
Power Solutions International, Inc. | PSI | EPSIB8.10NGP | 2014 | Standard | 5000 Hours / 7 Years |  |  | Yes | No | Yes | BPWRB8.10NGP | Electronic Compensation | 6 | Inline | Dual-Fuel (Two or more separate fuel sources, separate combustion) | Natural Gas | 1048 D2 | Mixer | Y | 8.1L | 122.3 | 2000 | 4-Stroke | Overhead | 1 | 1 | Yes | Heated | Yes | Water/Coolant mixture | Naturally Aspirated | Intertek Carnot Emission Services | EPSIBM0020267 | Mobile | 0.21 | g/kW-hr |  |  | 0.01 | g/kW-hr |  |  | 0.09 | g/kW-hr | 1.591 | Steady-State Multiplicative |  | 1 |  | 1 |  | 2.723 | 0.3 | [5 empty] | 0.3 | 4.4 |  |  | 2.7 |  |  |  | 2014-08-14 07:45 | 2014-01-01
KEM Equipment, Inc. | KEM | HKEMB05.7WHG | 2017 | Standard | 5000 Hours / 7 Years |  |  | Yes | Yes | Yes | GKEMB05.7WHG | Electronic Compensation | 8 | V | Dual-Fuel (Two or more separate fuel sources, separate combustion) | Natural Gas | 1048 D2 | Mixer | Y | 5.7L | 63.6 | 2200 | 4-Stroke | Overhead | 1 | 1 | Yes | Heated | Yes | Water/Coolant mixture | Naturally Aspirated | KEM Emission Certificate Test Laboratory | HKEMBM0030869 | Mobile Part 1048 | 1.23 | g/kW-hr |  |  | 0.3 | g/kW-hr |  |  | 0.06 | g/kW-hr | 1.591 | Steady-State Multiplicative |  | 1 |  | 1 |  | 2.723 | 2.0 | [5 empty] | 0.5 | 20.6 |  |  | 0.8 | 826 |  |  | 2016-09-15 19:39 | 2017-01-01
Westerbeke Corporation | X7X | MX7XB2.182MP | 2021 | Standard | 5000 Hours / 7 Years |  |  | Yes | Yes | No |  | No Compensation Required | 4 | Inline | Single Fuel | Gasoline (as defined in 1065.710) | 1048 D2 | Multiport Injection | Y | 2.2L | 26 | 1800 | 4-Stroke | Overhead | 1 | 1 | Yes | Heated | Yes | Water/Coolant mixture | Naturally Aspirated | Westerbeke Corporation | MX7XBM0052064 | Mobile Part 1048 | 0.5738 | g/kW-hr | 0.1208 | g/kW-hr |  |  |  |  | 0.0523 | g/kW-hr | 7.502 | Steady-State Multiplicative |  | 1.397 |  |  |  | 1 | 4.3 |  |  |  |  | 0.2 |  | 20.6 |  |  | 0.8 | 1063.5 |  |  | 2020-06-30 15:28 | 2020-07-01
Weichai America Corporation | WCA | RWCAB04.5WHG | 2024 | Standard | 5000 Hours / 7 Years |  |  | No | Yes | Yes | KWCAB04.5WHG | Electronic Compensation | 4 | Inline | Dual-Fuel (Two or more separate fuel sources, separate combustion) | Natural Gas | ISO D-1 | Mixer | Y | 4.5L | 57.9 | 2200 | 4-Stroke | Overhead | 1 | 1 | Yes | Heated | Yes | Water/Coolant mixture | Naturally Aspirated | Excel Engineering | RWCABM0075059 | Stationary Part 1048 | 0.07 | g/kW-hr |  |  | 0 | g/kW-hr |  |  | 0 | g/kW-hr | 1.591 | Steady-State Multiplicative |  | 1 |  | 1 |  | 2.723 | 0.1 | [5 empty] | 0.0 | 20.6 |  |  | 0.8 | 707 | 0 | 0 | 2023-12-21 10:10 | 2024-01-30
Zenith Power Products | ZPP | EZPPB02.8P28 | 2014 | Standard | 5000 Hours / 7 Years |  |  | Yes | Yes | Yes | 8ZPPB02.8P28 | Electronic Compensation | 4 | Inline | Dual-Fuel (Two or more separate fuel sources, separate combustion) | Gasoline (as defined in 1065.710) | C2 | Sequential Multiport Injection | Y | 2.8L | 60 | 3200 | 4-Stroke | Overhead | 1 | 1 | Yes | Heated | Yes | Water/Coolant mixture | Naturally Aspirated | Electronic MicroSystems, LLC | EZPPBM0021783 | Mobile | 0.54 | g/kW-hr | 0.05 | g/kW-hr |  |  |  |  | 0.01 | g/kW-hr | 1.591 | Steady-State Multiplicative |  | 1 |  | 1 |  | 2.723 | 0.9 |  |  |  |  | 0.1 |  | 4.4 |  |  | 2.7 |  |  |  | 2014-10-29 09:19 | 2014-11-01
Kubota Corporation | KBX | FKBXB02.5HFA | 2015 | Standard | 5000 Hours / 7 Years |  |  | No | No | Yes | EKBXB02.5HFA | Electronic Compensation | 4 | Inline | Dual-Fuel (Two or more separate fuel sources, separate combustion) | Natural Gas | 1048 D2 | Mixer | Y | 2.5L | 40.7 | 2753 | 4-Stroke | Overhead | 1 | 1 | Yes | Heated | Yes | Water/Coolant mixture | Naturally Aspirated | Kubota Japan | FKBXBM0024906 | Stationary Part 1048 | 1 | g/kW-hr |  |  | 0 | g/kW-hr |  |  | 0.01 | g/kW-hr | 3.394 | Steady-State Multiplicative |  | 1.575 |  | 1.575 |  | 17.093 | 3.4 | [5 empty] | 0.2 | 20.6 |  |  | 0.8 | 921 | 0.897 | 0 | 2015-07-28 03:50 | 2015-08-01
Engine Distributors, Inc. | EDI | JEDIB06.8WSG | 2018 | Standard | 5000 Hours / 7 Years |  |  | Yes | Yes | Yes | AEDIB06.8WSG | Electronic Compensation | 10 | V | Dual-Fuel (Two or more separate fuel sources, separate combustion) | Gasoline (as defined in 1065.710) | C2 | Sequential Multiport Injection | Y | 6.8L | 147 | 3200 | 4-Stroke | Overhead | 1 | 1 | Yes | Heated | Yes | Water/Coolant mixture | Naturally Aspirated | Electronic Microsystems Llc | JEDIBM0035536 | Mobile Part 1048 | 0.58 | g/kW-hr | 0.01 | g/kW-hr |  |  |  |  | 0.03 | g/kW-hr | 1.591 | Steady-State Multiplicative |  | 0 |  | 0 |  | 0.08 | 0.9 |  |  |  |  | 0.1 |  | 20.6 |  |  | 0.8 | 1189 |  |  | 2017-07-25 18:44 | 2018-01-01
KEM Equipment, Inc. | KEM | KKEMB10.3CS1 | 2019 | Standard | 5000 Hours / 7 Years |  |  | Yes | Yes | Yes | EKEMB10.3CS1 | Electronic Compensation | 8 | V | Dual-Fuel (Two or more separate fuel sources, separate combustion) | LPG/Propane | 1048 D2 | Mixer | Y | 10.3L | 174.9 | 2400 | 4-Stroke | Overhead | 1 | 1 | Yes | Heated | Yes | Water/Coolant mixture | Naturally Aspirated | KEM Emission Certificate Test Laboratory | KKEMBM0043243 | Mobile Part 1048 | 2 | g/kW-hr | 0.08 | g/kW-hr |  |  |  |  | 0.08 | g/kW-hr | 1.591 | Steady-State Multiplicative |  | 0 |  | 0 |  | 0.08 | 3.2 |  |  |  |  | 0.2 |  | 20.6 |  |  | 0.8 | 758 |  |  | 2018-11-05 14:41 | 2019-01-01
Guascor Energy S.A.U. | GSR | PGSRB56.0NTA | 2023 | Standard | Alternative Useful Life | 8800 | An 8800 hour useful life is justified because the PGSRB560NTA engine is more durable than the typical LSI engine and the hours component of the standard and high-cost emissions warranties is 8800 hours. | Yes | Yes | No |  | Electronic Compensation | 16 | V | Single Fuel | Natural Gas | ISO D-1 | Mixer | Y | 56L | 1067 | 1800 | 4-Stroke | Overhead | 2 | 2 | No |  | Yes | Water/Coolant mixture | Turbocharged | Electronic MicroSystems, LLC | PGSRBM0070813 | Mobile Part 1048 | 1.81 | g/kW-hr |  |  | 0.78 | g/kW-hr |  |  | 1.18 | g/kW-hr | 0.14 | Steady-State Additive |  |  |  | 0.04 |  | 0 | 2.0 | [5 empty] | 2.0 | 4.4 |  |  | 2.7 | 720 | 0.32 | 0 | 2023-06-29 15:23 | 2023-07-15
Engine Distributors, Inc. | EDI | FEDIB06.8WSG | 2015 | Standard | 5000 Hours / 7 Years |  |  | Yes | Yes | Yes | AEDIB06.8WSG | Electronic Compensation | 10 | V | Dual-Fuel (Two or more separate fuel sources, separate combustion) | Gasoline (as defined in 1065.710) | C2 | Sequential Multiport Injection | Y | 6.8L | 147 | 3200 | 4-Stroke | Overhead | 1 | 1 | Yes | Heated | Yes | Water/Coolant mixture | Naturally Aspirated | Electronic Microsystems Llc | FEDIBM0021096 | Mobile | 0.58 | g/kW-hr | 0.01 | g/kW-hr |  |  |  |  | 0.03 | g/kW-hr | 1.591 | Steady-State Multiplicative |  | 0 |  | 0 |  | 0.08 | 0.9 |  |  |  |  | 0.1 |  | 20.6 |  |  | 0.8 | 1189 |  |  | 2014-09-23 15:57 | 2015-01-01
Zenith Power Products | ZPP | FZPPB04.4GSE | 2015 | Standard | 5000 Hours / 7 Years |  |  | Yes | Yes | Yes | 8ZPPB04.4GSE | Electronic Compensation | 6 | Inline | Dual-Fuel (Two or more separate fuel sources, separate combustion) | LPG/Propane | C2 | Carburetor | Y | 4.4L | 100 | 3000 | 4-Stroke | Overhead | 1 | 1 | Yes | Heated | Yes | Water/Coolant mixture | Naturally Aspirated | Electronic MicroSystems, LLC | FZPPBM0022937 | Mobile | 0.27 | g/kW-hr | 0.08 | g/kW-hr |  |  |  |  | 0.03 | g/kW-hr | 1.591 | Steady-State Multiplicative |  | 1 |  |  |  | 2.723 | 0.4 |  |  |  |  | 0.2 |  | 20.6 |  |  | 0.8 |  |  |  | 2014-12-23 10:44 | 2015-01-26
KEM Equipment, Inc. | KEM | EKEMB08.1CS1 | 2014 | Standard | 5000 Hours / 7 Years |  |  | Yes | Yes | Yes | BKEMB08.1CN1 | Electronic Compensation | 8 | V | Dual-Fuel (Two or more separate fuel sources, separate combustion) | LPG/Propane | 1048 D2 | Mixer | Y | 8.1L | 146.5 | 2400 | 4-Stroke | Overhead | 1 | 1 | Yes | Heated | Yes | Water/Coolant mixture | Naturally Aspirated | KEM Emission Certificate Test Laboratory | EKEMBM0015654 | Mobile | 1.55 | g/kW-hr | 0.06 | g/kW-hr |  |  |  |  | 0.19 | g/kW-hr | 1.591 | Steady-State Multiplicative |  | 1 |  | 1 |  | 2.723 | 2.5 |  |  |  |  | 0.6 |  | 20.6 |  |  | 0.8 | 888 |  |  | 2013-07-25 19:43 | 2014-01-01
Origin Engines | ORG | EORGB10.3STA | 2014 | Standard | 5000 Hours / 7 Years |  |  | Yes | Yes | Yes | CORGB10.3STA | Electronic Compensation | 8 | V | Dual-Fuel (Two or more separate fuel sources, separate combustion) | Natural Gas | 1048 D2 | Carburetor | Y | 10.3L | 224 | 2800 | 4-Stroke | Overhead | 1 | 1 | Yes | Heated | Yes | Water/Coolant mixture | Naturally Aspirated | Electronic MicroSystems | EORGBM0018234 | Mobile | 0.39 | g/kW-hr |  |  | 0 | g/kW-hr |  |  | 0 | g/kW-hr | 1.591 | Steady-State Multiplicative |  | 1 |  | 1 |  | 2.723 | 0.6 | [5 empty] | 0.0 | 20.6 |  |  | 0.8 | 632 | 0.09 |  | 2013-12-30 16:53 | 2014-01-13
Weichai America Corporation | WCA | LWCAB04.5WHG | 2020 | Standard | 5000 Hours / 7 Years |  |  | No | Yes | Yes | KWCAB04.5WHG | Electronic Compensation | 4 | Inline | Dual-Fuel (Two or more separate fuel sources, separate combustion) | Natural Gas | 1048 D2 | Mixer | Y | 4.5L | 57.9 | 2200 | 4-Stroke | Overhead | 1 | 1 | Yes | Heated | Yes | Water/Coolant mixture | Naturally Aspirated | Excel Engineering | LWCABM0050492 | Mobile Part 1048 | 2.51 | g/kW-hr |  |  | 0 | g/kW-hr |  |  | 0 | g/kW-hr | 1.591 | Steady-State Multiplicative |  | 1 |  | 1 |  | 2.723 | 4.0 | [5 empty] | 0.0 | 20.6 |  |  | 0.8 | 885 | 0.01 | 0 | 2020-01-30 15:54 | 2020-02-15
Power Solutions International | PWR | BPWRB8.10TNP | 2011 | Standard | 5000 Hours / 7 Years |  |  | Yes | Yes | Yes | APWRB8.10TNP | Electronic Compensation | 6 | Inline | Dual-Fuel (Two or more separate fuel sources, separate combustion) | LPG/Propane | 1048 D2 | Mixer | Y | 8.1L | 182 | 2000 | 4-Stroke | Overhead | 1 | 1 | Yes | Heated | Yes | Water/Coolant mixture | Turbocharged | Intertek Carnot Emission Services | BPWRBM0002526 | Mobile | 0.397 | g/kW-hr | 0.113 | g/kW-hr |  |  |  |  | 0.007 | g/kW-hr | 1.591 | Steady-State Multiplicative |  | 1 |  | 1 |  | 2.723 | 0.6 |  |  |  |  | 0.1 |  | 4.4 |  |  | 2.7 |  |  |  | 2010-12-22 17:55 | 2011-01-01
Engine Distributors, Inc. | EDI | JEDIB06.8WSG | 2018 | Standard | 5000 Hours / 7 Years |  |  | Yes | Yes | Yes | AEDIB06.8WSG | Electronic Compensation | 10 | V | Dual-Fuel (Two or more separate fuel sources, separate combustion) | Natural Gas | ISO D-1 | Mixer | Y | 6.8L | 170.7 | 3200 | 4-Stroke | Overhead | 1 | 1 | Yes | Heated | Yes | Water/Coolant mixture | Naturally Aspirated | Intertek Carnot Emission Services | JEDIBM0035541 | Part 60 Subpart JJJJ Table 1 | 0.21 | g/kW-hr |  |  |  |  | 0 | g/kW-hr | 0.01 | g/kW-hr | 1.591 | Steady-State Multiplicative |  |  |  |  | 0 | 0.08 | 0.3 |  |  | 0.0 | 0.1 |  |  | 2.7 | 0.9 | 1.3 |  | 724 |  |  | 2017-07-25 18:44 | 2018-01-01
Generac Power Systems, Inc. | GNX | DGNXB01.62NL | 2013 | Standard | Alternative Useful Life | 0 | Part 90 phase 1 does not require a useful life period | No | No | Yes | BGNXB01.62NL | No Compensation Required | 4 | Inline | Single Fuel | LPG/Propane | G2 | Mixer | N | 1.6L | 36 | 3600 | 4-Stroke | Overhead | 1 | 1 | No |  | No | Water/Coolant mixture | Naturally Aspirated | Intertek Carnot Emission Services | DGNXBM0015127 | Stationary | 78.8 | g/kW-hr | 1.33 | g/kW-hr |  |  |  |  | 6.47 | g/kW-hr | 1 | Steady-State Multiplicative |  | 1 |  |  |  | 1 | 79 |  |  |  |  | 7.8 |  | 519 |  |  | 13.4 |  |  |  | 2013-06-19 09:25 | 2013-06-24
Chongqing Panda Machinery Co., Ltd. | CPM | DCPMB1.602SB | 2013 | Standard | 1000 Hours / 5 Years |  |  | Yes | Yes | No |  | Electronic Compensation | 4 | Inline | Dual-Fuel (Two or more separate fuel sources, separate combustion) | Natural Gas | G2 | Mixer | Y | 1.6L | 37 | 3600 | 4-Stroke | Overhead | 2 | 2 | Yes | Heated | No | Water/Coolant mixture | Naturally Aspirated | Carnot Emission Services Inc | DCPMBM0015133 | Stationary | 8.92 | g/kW-hr | 1.57 | g/kW-hr | 0.32 | g/kW-hr |  |  | 7.67 | g/kW-hr | 0 | Steady-State Additive |  | 0 |  | 0 |  | 0 | 8.9 |  |  |  |  | 9.2 | 8.0 | 519 |  |  | 13.4 | 780.4 | 1.249 | 0.002 | 2013-06-19 11:35 | 2013-07-01
Kubota Corporation | KBX | GKBXB02.5GFA | 2016 | Standard | 5000 Hours / 7 Years |  |  | No | No | Yes | DKBXB02.5GFA | Electronic Compensation | 4 | Inline | Dual-Fuel (Two or more separate fuel sources, separate combustion) | LPG/Propane | C2 | Mixer | Y | 2.5L | 44.5 | 2724 | 4-Stroke | Overhead | 1 | 1 | Yes | Heated | Yes | Water/Coolant mixture | Naturally Aspirated | eControls | GKBXBM0027851 | Mobile Part 1048 | 0.34 | g/kW-hr | 0.05 | g/kW-hr |  |  |  |  | 0.01 | g/kW-hr | 1.74 | Steady-State Multiplicative |  | 1.617 |  | 1.617 |  | 4.337 | 0.6 |  |  |  |  | 0.1 |  | 20.6 |  |  | 0.8 | 934 | 0.011 | 0.012 | 2015-12-08 04:27 | 2016-01-01
Global Component Technologies Corporation | NFX | HNFXB02.147D | 2017 | Standard | 5000 Hours / 7 Years |  |  | No | No | Yes | ANSXB02.147D | Electronic Compensation | 4 | Inline | Dual-Fuel (Two or more separate fuel sources, separate combustion) | California Phase 2 | Part 1048 Transient | Multiport Injection | Y | 2.1L | 37.3 | 2700 | 4-Stroke | Overhead | 2 | 2 | Yes | Heated | Yes | Water/Coolant mixture | Naturally Aspirated | Nissan Techno Co., Ltd. (NRLSI Test Lab) | HNFXBM0037018 | Mobile Part 1048 | 1.35 | g/kW-hr | 0.01 | g/kW-hr |  |  |  |  | 0.13 | g/kW-hr | 2.777 | Transient Multiplicative |  | 1.268 |  |  |  | 1.289 | 3.7 |  |  |  |  | 0.2 |  | 20.6 |  |  | 0.8 |  |  |  | 2017-10-11 04:37 | 2017-11-01
Power Solutions International, Inc. | PSI | MPSIB8.80NGP | 2021 | Standard | 5000 Hours / 7 Years |  |  | No | Yes | Yes | DPSIB8.80NGP | Electronic Compensation | 8 | V | Dual-Fuel (Two or more separate fuel sources, separate combustion) | LPG/Propane | 1048 D2 | Mixer | Y | 8.8L | 183 | 3000 | 4-Stroke | Overhead | 1 | 1 | Yes | Heated | Yes | Water/Coolant mixture | Naturally Aspirated | Electronic Microsystems | MPSIBM0054372 | Stationary Part 1048 | 0.953 | g/kW-hr | 0.035 | g/kW-hr |  |  |  |  | 0.011 | g/kW-hr | 0.145 | Steady-State Additive |  | 0.025 |  |  |  | 0.307 | 1.1 |  |  |  |  | 0.4 |  | 4.4 |  |  | 2.7 | 702.1 | 0.028 |  | 2020-10-05 09:04 | 2021-01-01
Zenith Power Products | ZPP | GZPPB02.8P28 | 2016 | Standard | 5000 Hours / 7 Years |  |  | Yes | Yes | Yes | 8ZPPB02.8P28 | Electronic Compensation | 4 | Inline | Dual-Fuel (Two or more separate fuel sources, separate combustion) | Gasoline (as defined in 1065.710) | Part 1048 Transient | Sequential Multiport Injection | Y | 2.8L | 60 | 3200 | 4-Stroke | Overhead | 1 | 1 | Yes | Heated | Yes | Water/Coolant mixture | Naturally Aspirated | Electronic MicroSystems, LLC | GZPPBM0027770 | Mobile Part 1048 | 0.63 | g/kW-hr | 0.07 | g/kW-hr |  |  |  |  | 0.02 | g/kW-hr | 2.201 | Transient Multiplicative |  | 1 |  |  |  | 1.994 | 1.4 |  |  |  |  | 0.1 |  | 4.4 |  |  | 2.7 |  |  |  | 2015-12-04 16:01 | 2016-01-07
KEM Equipment, Inc. | KEM | LKEMB08.0CS1 | 2020 | Standard | 5000 Hours / 7 Years |  |  | Yes | Yes | Yes | DKEMB08.0CS1 | Electronic Compensation | 8 | V | Dual-Fuel (Two or more separate fuel sources, separate combustion) | Natural Gas | 1048 D2 | Mixer | Y | 8L | 145.7 | 2400 | 4-Stroke | Overhead | 1 | 1 | Yes | Heated | Yes | Water/Coolant mixture | Naturally Aspirated | KEM Emission Certificate Test Laboratory | LKEMBM0048412 | Mobile Part 1048 | 0.48 | g/kW-hr |  |  | 0.2 | g/kW-hr |  |  | 0.1 | g/kW-hr | 1.591 | Steady-State Multiplicative |  | 1 |  | 1 |  | 2.723 | 0.8 | [5 empty] | 0.5 | 20.6 |  |  | 0.8 | 716 |  |  | 2019-10-02 12:15 | 2020-01-01
Kubota Corporation | KBX | MKBXB01.5PFA | 2021 | Standard | 5000 Hours / 7 Years |  |  | No | No | Yes | FKBXB01.5PFA | Electronic Compensation | 4 | Inline | Dual-Fuel (Two or more separate fuel sources, separate combustion) | LPG/Propane | 1048 D2 | Mixer | Y | 1.5L | 40.48 | 3607 | 4-Stroke | Overhead | 1 | 1 | Yes | Heated | Yes | Water/Coolant mixture | Naturally Aspirated | Kubota Japan | MKBXBM0054593 | Stationary Part 1048 | 1.27 | g/kW-hr | 0.04 | g/kW-hr |  |  |  |  | 0.01 | g/kW-hr | 2.837 | Steady-State Multiplicative |  | 1.17 |  | 1.17 |  | 2.092 | 3.6 |  |  |  |  | 0.1 |  | 20.6 |  |  | 0.8 | 876 | 0.012 | 0 | 2020-10-13 23:41 | 2021-01-01
KEM Equipment, Inc. | KEM | EKEMB04.3CS1 | 2014 | Standard | 5000 Hours / 7 Years |  |  | Yes | Yes | Yes | AKEMB04.3CN1 | Electronic Compensation | 6 | V | Dual-Fuel (Two or more separate fuel sources, separate combustion) | LPG/Propane | 1048 D2 | Mixer | Y | 4.3L | 82.8 | 2650 | 4-Stroke | Overhead | 1 | 1 | Yes | Heated | Yes | Water/Coolant mixture | Naturally Aspirated | KEM Emission Certificate Test Laboratory | EKEMBM0015624 | Mobile | 0.18 | g/kW-hr | 0.07 | g/kW-hr |  |  |  |  | 0.06 | g/kW-hr | 0.432 | Steady-State Additive |  | 0 |  | 1 |  | 0.08 | 0.6 |  |  |  |  | 0.2 |  | 20.6 |  |  | 0.8 | 910 |  |  | 2013-07-25 19:17 | 2014-01-01
Power Solutions International, Inc. | PSI | NPSIB04.3GLP | 2022 | Standard | 5000 Hours / 7 Years |  |  | No | No | Yes | GPSIB04.3GLP | Electronic Compensation | 6 | V | Dual-Fuel (Two or more separate fuel sources, separate combustion) | Natural Gas | 1048 D2 | Mixer | Y | 4.3L | 89.5 | 3000 | 4-Stroke | Overhead | 1 | 1 | Yes | Heated | Yes | Water/Coolant mixture | Naturally Aspirated | Electronic Microsystems | NPSIBM0057692 | Mobile Part 1048 | 0.183 | g/kW-hr |  |  | 0 | g/kW-hr |  |  | 0.003 | g/kW-hr | 1 | Steady-State Multiplicative |  | 1.914 |  | 1.914 |  | 2.929 | 0.2 | [5 empty] | 0.0 | 20.6 |  |  | 0.8 | 701.2 | 0.162 |  | 2021-05-26 22:30 | 2022-01-03
Wisconsin Engines, LLC. | WML | FWMLB02.7TM2 | 2015 | Standard | 5000 Hours / 7 Years |  |  | Yes | Yes | Yes | CWMLB02.7TM2 | Electronic Compensation | 4 | Inline | Single Fuel | Natural Gas | 1048 High Load Cycle | Mixer | Y | 2.7L | 42.5 | 2400 | 4-Stroke | Overhead | 1 | 1 | Yes | Heated | Yes | Water/Coolant mixture | Naturally Aspirated | Company Headquarters | FWMLBM0021566 | Stationary | 0.122 | g/kW-hr | 0.11 | g/kW-hr | 0.071 | g/kW-hr |  |  | 0 | g/kW-hr | 1.591 | Steady-State Multiplicative |  | 1 |  | 1 |  | 2.723 | 0.2 |  |  |  |  | 0.1 | 0.1 | 4.4 |  |  | 2.7 | 649.403 | 0.039 |  | 2014-10-15 09:00 | 2015-01-01
Power Solutions International, Inc. | PSI | HPSIB14.6NGP | 2017 | Standard | 5000 Hours / 7 Years |  |  | No | Yes | Yes | APWRB14.6NGP | Electronic Compensation | 8 | V | Dual-Fuel (Two or more separate fuel sources, separate combustion) | Natural Gas | 1048 D2 | Mixer | Y | 14.6L | 335 | 1800 | 4-Stroke | Overhead | 1 | 1 | Yes | Heated | Yes | Water/Coolant mixture | Turbocharged | Electronic Microsystems | HPSIBM0030692 | Mobile Part 1048 | 0.268 | g/kW-hr |  |  | 0 | g/kW-hr |  |  | 0.002 | g/kW-hr | 1.01 | Steady-State Multiplicative |  | 2.798 |  | 2.798 |  | 2.465 | 0.3 | [5 empty] | 0.0 | 4.4 |  |  | 2.7 | 674.7 | 0.009 |  | 2016-09-06 11:29 | 2017-01-01
KEM Equipment, Inc. | KEM | HKEMB05.7ULE | 2017 | Standard | 5000 Hours / 7 Years |  |  | Yes | Yes | Yes | AKEMB05.7ULE | Electronic Compensation | 8 | V | Dual-Fuel (Two or more separate fuel sources, separate combustion) | LPG/Propane | 1048 D2 | Sequential Multiport Injection | Y | 5.7L | 112.6 | 2650 | 4-Stroke | Overhead | 1 | 1 | Yes | Heated | Yes | Water/Coolant mixture | Naturally Aspirated | KEM Emission Certificate Test Laboratory | HKEMBM0030861 | Mobile Part 1048 | 0.94 | g/kW-hr | 0.13 | g/kW-hr |  |  |  |  | 0.04 | g/kW-hr | 1.591 | Steady-State Multiplicative |  | 1 |  | 1 |  | 2.723 | 1.5 |  |  |  |  | 0.2 |  | 20.6 |  |  | 0.8 | 915 |  |  | 2016-09-15 19:32 | 2017-01-01
EMPCO llc | EMP | MEMPB02.4H49 | 2021 | Standard | 5000 Hours / 7 Years |  |  | No | Yes | Yes | BECNB2.40BBB | No Compensation Required | 4 | Inline | Dual-Fuel (Two or more separate fuel sources, separate combustion) | Gasoline (as defined in 1065.710) | Part 1048 Transient | Multiport Injection | Y | 2.4L | 57.5 | 3000 | 4-Stroke | Overhead | 2 | 2 | Yes | Heated | Yes | Water/Coolant mixture | Naturally Aspirated | EControls | MEMPBM0059858 | Mobile Part 1048 | 0.91 | g/kW-hr | 0.07 | g/kW-hr |  |  |  |  | 0.1 | g/kW-hr | 1.552 | Transient Multiplicative |  | 1 |  |  |  | 1 | 1.4 |  |  |  |  | 0.2 |  | 20.6 |  |  | 0.8 |  |  |  | 2021-09-08 08:47 | 2021-09-08
Generac Power Systems, Inc. | GNX | NGNXB04.52N3 | 2022 | Standard | 5000 Hours / 7 Years |  |  | Yes | No | Yes | LGNXB04.52N3 | Electronic Compensation | 4 | Inline | Single Fuel | Natural Gas | ISO D-1 | Mixer | Y | 4.4L | 98.7 | 1800 | 4-Stroke | Overhead | 1 | 1 | Yes | Heated | Yes | Water/Coolant mixture | Turbocharged | The Waukesha Facility (HQ) | NGNXBM0064799 | Part 60 Subpart JJJJ Table 1 | 0.158 | g/Hp-hr |  |  |  |  | 0.012 | g/Hp-hr | 0.176 | g/Hp-hr | 1.591 | Steady-State Multiplicative |  |  |  |  | 1 | 2.723 | 0.3 |  |  | 0.0 | 0.5 |  |  | 2 | 0.7 | 1 |  | 403.96 | 0.102 | 0.036 | 2022-07-14 15:08 | 2022-07-14
Generac Power Systems, Inc. | GNX | PGNXB02.42N1 | 2023 | Standard | 5000 Hours / 7 Years |  |  | Yes | No | Yes | JGNXB02.42N1 | Electronic Compensation | 4 | Inline | Single Fuel | Natural Gas | ISO D-1 | Mixer | Y | 6.8L | 38.6 | 1800 | 4-Stroke | Overhead | 1 | 1 | Yes | Heated | Yes | Water/Coolant mixture | Turbocharged | The Waukesha Facility (HQ) | PGNXBM0065187 | Stationary Part 1048 | 0.08 | g/kW-hr |  |  | 0 | g/kW-hr |  |  | 0.1 | g/kW-hr | 1.591 | Steady-State Multiplicative |  |  |  | 1 |  | 2.723 | 0.1 | [5 empty] | 0.3 | 4.4 |  |  | 2.7 | 530 | 0.16 | 0.07 | 2022-08-01 12:24 | 2022-08-01
Generac Power Systems, Inc. | GNX | NGNXB.8162ST | 2022 | Standard |  |  |  | No | No | Yes | LGNXB.8162ST | No Compensation Required | 2 | V | Single Fuel | Natural Gas | G2 | Mixer | N | .8L | 21.1 | 3600 | 4-Stroke | Overhead | 1 | 1 | No |  | No | Air | Naturally Aspirated | The Waukesha Facility (HQ) | NGNXBM0065810 | Part 90 Phase 1 | 84.3 | g/kW-hr |  |  | 0.19 | g/kW-hr |  |  | 3.42 | g/kW-hr | 1 | Steady-State Multiplicative |  |  |  | 1 |  | 1 | 84.3 | [5 empty] | 3.6 | 519 |  |  | 13.4 | 610.5702 | 0.7806 |  | 2022-08-29 15:43 | 2022-08-29
Origin Engines | ORG | DORGB08.0STA | 2013 | Standard | 5000 Hours / 7 Years |  |  | Yes | Yes | No |  | Electronic Compensation | 8 | V | Dual-Fuel (Two or more separate fuel sources, separate combustion) | Natural Gas | 1048 D2 | Carburetor | Y | 8L | 167 | 2800 | 4-Stroke | Overhead | 1 | 1 | Yes | Heated | Yes | Water/Coolant mixture | Naturally Aspirated | Electronic MicroSystems | DORGBM0015689 | Mobile | 0.22 | g/kW-hr |  |  | 0.01 | g/kW-hr |  |  | 0.02 | g/kW-hr | 1.591 | Steady-State Multiplicative |  | 1 |  | 1 |  | 2.723 | 0.4 | [5 empty] | 0.1 | 20.6 |  |  | 0.8 | 627 | 0.78 |  | 2013-07-31 11:44 | 2013-08-02
Power Solutions International, Inc. | PSI | LPSIB04.3GLP | 2020 | Standard | 5000 Hours / 7 Years |  |  | No | No | Yes | GPSIB04.3GLP | Electronic Compensation | 6 | V | Dual-Fuel (Two or more separate fuel sources, separate combustion) | Natural Gas | 1048 D2 | Mixer | Y | 4.3L | 89.5 | 3000 | 4-Stroke | Overhead | 1 | 1 | Yes | Heated | Yes | Water/Coolant mixture | Naturally Aspirated | Electronic Microsystems | LPSIBM0045581 | Mobile Part 1048 | 1.133 | g/kW-hr |  |  | 0.028 | g/kW-hr |  |  | 0.002 | g/kW-hr | 1 | Steady-State Multiplicative |  | 1.914 |  | 1.914 |  | 2.929 | 1.1 | [5 empty] | 0.1 | 20.6 |  |  | 0.8 | 715.1 | 0.578 |  | 2019-05-02 22:42 | 2020-01-01
INNIO Waukesha Gas Engines Inc. | DRS | LDRSB24.0VGF | 2020 | Standard | Alternative Useful Life | 12000 | Please see EPA agreement via email titled, "RE DFs for Dresser Inc 24L and 18L 12 000 hour Useful Life." | Yes | Yes | Yes | HDRSB24.0VGF | Electronic Compensation | 8 | Inline | Dual-Fuel (Two or more separate fuel sources, separate combustion) | LPG/Propane | 1048 D2 | Carburetor | Y | 24L | 436.2 | 1800 | 4-Stroke | Overhead | 2 | 2 | Yes | Heated | Yes | Water/Coolant mixture | Turbocharged | Electronic Microsystems LLC | LDRSBM0047575 | Mobile Part 1048 | 0.92 | g/kW-hr | 0.27 | g/kW-hr |  |  |  |  | 0.03 | g/kW-hr | 1.39 | Steady-State Multiplicative |  | 2.31 |  | 2.31 |  | 4.22 | 1.3 |  |  |  |  | 0.8 |  | 11.1 |  |  | 1.3 | 937 | 0.01 |  | 2019-09-04 17:37 | 2020-01-01
Weichai America Corporation | WCA | JWCAB12.5GTA | 2018 | Standard | 5000 Hours / 7 Years |  |  | Yes | Yes | No |  | Electronic Compensation | 6 | Inline | Dual-Fuel (Two or more separate fuel sources, separate combustion) | Natural Gas | ISO D-1 | Mixer | Y | 12.5L | 299 | 2200 | 4-Stroke | Overhead | 2 | 2 | Yes | Heated | Yes | Water/Coolant mixture | Turbocharged | Econtrols, Inc. | JWCABM0038848 | Part 60 Subpart JJJJ Table 1 | 0.327 | g/Hp-hr |  |  |  |  | 0.005 | g/Hp-hr | 0.095 | g/Hp-hr | 1.591 | Steady-State Multiplicative |  | 1 |  | 1 | 1 | 2.723 | 0.5 |  |  | 0.0 | 0.3 |  |  | 2 | 0.7 | 1 |  | 436.205 | 0.144 | 0.005 | 2018-01-21 13:14 | 2018-02-01
Global Component Technologies Corporation | NFX | MNFXB02.548D | 2021 | Standard | 5000 Hours / 7 Years |  |  | No | No | Yes | ANSXB02.548D | Electronic Compensation | 4 | Inline | Dual-Fuel (Two or more separate fuel sources, separate combustion) | Gasoline (as defined in 1065.710) | C2 | Multiport Injection | Y | 2.5L | 46.8 | 2800 | 4-Stroke | Overhead | 2 | 2 | Yes | Heated | Yes | Water/Coolant mixture | Naturally Aspirated | Nissan Techno Co., Ltd. (NRLSI Test Lab) | MNFXBM0050401 | Mobile Part 1048 | 3.33 | g/kW-hr | 0.29 | g/kW-hr |  |  |  |  | 0 | g/kW-hr | 1.686 | Steady-State Multiplicative |  | 1.084 |  |  |  | 1.808 | 5.6 |  |  |  |  | 0.3 |  | 20.6 |  |  | 0.8 |  |  |  | 2020-01-27 22:05 | 2021-01-01
Power Solutions International, Inc. | PSI | PPSIB8.10TNP | 2023 | Standard | Alternative Useful Life | 8760 | Alternative useful life is equivalent to the basic mechanical engine warranty in hours. | No | Yes | Yes | DPWRB8.10TNP | Electronic Compensation | 6 | Inline | Dual-Fuel (Two or more separate fuel sources, separate combustion) | LPG/Propane | 1048 D2 | Mixer | Y | 8.1L | 182 | 2000 | 4-Stroke | Overhead | 1 | 1 | Yes | Heated | Yes | Water/Coolant mixture | Turbocharged | Intertek Carnot Emission Services | PPSIBM0072907 | Stationary Part 1048 | 0.525 | g/kW-hr | 0.094 | g/kW-hr |  |  |  |  | 0.013 | g/kW-hr | 0.145 | Steady-State Additive |  | 0.025 |  | 0.025 |  | 0.307 | 0.7 |  |  |  |  | 0.4 |  | 4.4 |  |  | 2.7 | 808.4 |  |  | 2023-09-25 10:34 | 2023-10-05
Weichai America Corporation | WCA | RWCAB16.7GTA | 2024 | Standard | 5000 Hours / 7 Years |  |  | No | Yes | Yes | PWCAB16.7GTA | Electronic Compensation | 8 | V | Dual-Fuel (Two or more separate fuel sources, separate combustion) | Natural Gas | 1048 D2 | Mixer | Y | 12.5L | 461 | 1800 | 4-Stroke | Overhead | 2 | 2 | Yes | Heated | Yes | Water/Coolant mixture | Turbocharged | Excel Engineering | RWCABM0073754 | Mobile Part 1048 | 0.071 | g/kW-hr | 0.408 | g/kW-hr | 0 | g/kW-hr |  |  | 0.012 | g/kW-hr | 1.591 | Steady-State Multiplicative |  | 1 |  | 1 |  | 2.723 | 0.1 |  |  |  |  | 0.4 | 0.0 | 20.6 |  |  | 0.8 | 614.427 | 0.428 | 0.005 | 2023-11-03 16:36 | 2024-01-01
Generac Power Systems, Inc. | GNX | EGNXB02.42NN | 2014 | Standard | Alternative Useful Life | 0 | Part 90 phase 1 does not require a useful life period | No | No | Yes | DGNXB02.42NN | No Compensation Required | 4 | Inline | Single Fuel | Natural Gas | G2 | Mixer | N | 2.4L | 60 | 3600 | 4-Stroke | Overhead | 1 | 1 | No |  | No | Water/Coolant mixture | Naturally Aspirated, Turbocharged | Intertek Carnot Emission Services | EGNXBM0019753 | Stationary | 101.5 | g/kW-hr | 2.09 | g/kW-hr |  |  |  |  | 5.28 | g/kW-hr | 1 | Steady-State Multiplicative |  | 1 |  |  |  | 1 | 102 |  |  |  |  | 7.4 |  | 519 |  |  | 13.4 |  |  |  | 2014-07-08 09:23 | 2014-07-11
Kubota Corporation | KBX | RKBXB01.5PFA | 2024 | Standard | 5000 Hours / 7 Years |  |  | No | No | Yes | FKBXB01.5PFA | Electronic Compensation | 4 | Inline | Dual-Fuel (Two or more separate fuel sources, separate combustion) | CARB LEV3 E10 Regular Gasoline | 1048 D2 | Multiport Injection | Y | 1.5L | 40.48 | 3607 | 4-Stroke | Overhead | 1 | 1 | Yes | Heated | Yes | Water/Coolant mixture | Naturally Aspirated | Kubota Corporation - Rinkai Plant | RKBXBM0076397 | Stationary Part 1048 | 0.73 | g/kW-hr | 0.02 | g/kW-hr |  |  |  |  | 0 | g/kW-hr | 2.837 | Steady-State Multiplicative |  | 1.17 |  | 1.17 |  | 2.092 | 2.1 |  |  |  |  | 0.0 |  | 20.6 |  |  | 0.8 | 941 | 0.017 | 0.009 | 2024-04-12 00:48 | 2024-05-01
Power Solutions International, Inc. | PSI | NPSIB5.702ED | 2022 | Standard |  |  |  | No | Yes | Yes | BPSIB5.702ED | Electronic Compensation | 8 | V | Dual-Fuel (Two or more separate fuel sources, separate combustion) | LPG/Propane | G2 | Mixer | Y | 5L, 5.7L | 65.8 | 2650 | 4-Stroke | Overhead | 1 | 1 | Yes | Heated | Yes | Water/Coolant mixture | Naturally Aspirated | Intertek Carnot Emission Services | NPSIBM0057744 | Part 90 Phase 1 | 39.68 | g/kW-hr | 1.26 | g/kW-hr |  |  |  |  | 7.42 | g/kW-hr | 0 | Steady-State Additive |  | 0 |  | 0 |  | 0 | 39.7 |  |  |  |  | 8.7 |  | 519 |  |  | 13.4 | 876.22 |  |  | 2021-05-27 14:14 | 2022-01-03
Global Component Technologies Corporation | NFX | RNFXB02.147E | 2024 | Standard | 5000 Hours / 7 Years |  |  | No | No | Yes | PNFXB02.147E | Electronic Compensation | 4 | Inline | Dual-Fuel (Two or more separate fuel sources, separate combustion) | Gasoline (as defined in 1065.710) | C2 | Multiport Injection | Y | 2.1L | 40 | 2700 | 4-Stroke | Overhead | 2 | 2 | Yes | Heated | Yes | Water/Coolant mixture | Naturally Aspirated | SGS North America Inc. (NRSI Test Lab) | RNFXBM0077610 | Mobile Part 1048 | 4.61 | g/kW-hr | 0.57 | g/kW-hr |  |  |  |  | 0 | g/kW-hr | 1 | Steady-State Multiplicative |  | 1 |  |  |  | 2.416 | 4.6 |  |  |  |  | 0.6 |  | 20.6 |  |  | 0.8 | 1115 |  |  | 2024-07-05 01:18 | 2024-07-11
Power Solutions International, Inc. | PSI | JPSIB04.32ED | 2018 | Standard |  |  |  | No | Yes | Yes | GPSIB04.32ED | Electronic Compensation | 6 | V | Dual-Fuel (Two or more separate fuel sources, separate combustion) | Natural Gas | G2 | Mixer | Y | 4.3L | 61.3 | 1800 | 4-Stroke | Overhead | 1 | 1 | Yes | Heated | Yes | Water/Coolant mixture | Naturally Aspirated | Electronic Microsystems | JPSIBM0034530 | Part 90 Phase 1 | 22.02 | g/kW-hr |  |  | 0.128 | g/kW-hr |  |  | 8.12 | g/kW-hr | 0 | Steady-State Additive |  | 0 |  | 0 |  | 0 | 22.0 | [5 empty] | 8.2 | 519 |  |  | 13.4 | 677.7 | 1.25 |  | 2017-05-25 11:50 | 2018-01-01
Kubota Corporation | KBX | MKBXB01.9GFA | 2021 | Standard | 5000 Hours / 7 Years |  |  | No | No | Yes | KKBXB01.9GFA | Electronic Compensation | 3 | Inline | Dual-Fuel (Two or more separate fuel sources, separate combustion) | Natural Gas | C2 | Mixer | Y | 1.9L | 30.62 | 2717 | 4-Stroke | Overhead | 1 | 1 | Yes | Heated | Yes | Water/Coolant mixture | Naturally Aspirated | Kubota Japan | MKBXBM0054629 | Mobile Part 1048 | 0.38 | g/kW-hr |  |  | 0 | g/kW-hr |  |  | 0.06 | g/kW-hr | 1.02 | Steady-State Multiplicative |  | 1.131 |  | 1.131 |  | 1 | 0.4 | [5 empty] | 0.1 | 20.6 |  |  | 0.8 | 840 | 0.877 | 0 | 2020-10-14 00:19 | 2021-01-01
Global Component Technologies Corporation | NFX | ENFXB02.548D | 2014 | Standard | 5000 Hours / 7 Years |  |  | No | No | Yes | ANSXB02.548D | Electronic Compensation | 4 | Inline | Dual-Fuel (Two or more separate fuel sources, separate combustion) | LPG/Propane | C2 | Throttle Body Injection | Y | 2.5L | 42 | 2800 | 4-Stroke | Overhead | 2 | 2 | Yes | Heated | Yes | Water/Coolant mixture | Naturally Aspirated | Nissan Techno Co., Ltd. (NRLSI Test Lab) | ENFXBM0014850 | Mobile | 0.99 | g/kW-hr | 0.28 | g/kW-hr |  |  |  |  | 0 | g/kW-hr | 1.686 | Steady-State Multiplicative |  | 1.084 |  |  |  | 1.808 | 1.7 |  |  |  |  | 0.3 |  | 20.6 |  |  | 0.8 |  |  |  | 2013-05-20 21:32 | 2013-10-01
KEM Equipment, Inc. | KEM | DKEMB08.1CS1 | 2013 | Standard | 5000 Hours / 7 Years |  |  | Yes | Yes | Yes | BKEMB08.1CN1 | Electronic Compensation | 8 | V | Dual-Fuel (Two or more separate fuel sources, separate combustion) | Natural Gas | ISO D-1 | Mixer | Y | 8.1L | 129.4 | 2400 | 4-Stroke | Overhead | 1 | 1 | Yes | Heated | Yes | Water/Coolant mixture | Naturally Aspirated | KEM Emission Certificate Test Laboratory | DKEMBM0014906 | Stationary | 0.53 | g/kW-hr |  |  |  |  | 0.07 | g/kW-hr | 0.04 | g/kW-hr | 1.591 | Steady-State Multiplicative |  | 1 |  |  | 1 | 2.723 | 0.8 |  |  | 0.1 | 0.1 |  |  | 2.7 | 0.9 | 1.3 |  | 612 |  |  | 2013-05-28 14:29 | 2013-05-29
Discovery Energy, LLC. | KHX | MKHXB2.237DT | 2021 | Standard |  |  |  | No | Yes | Yes | GKHXB2.237DT | No Compensation Required | 4 | Inline | Single Fuel | Natural Gas | G2 | Throttle Body Injection | Y | 2.2L | 47.6 | 1800 | 4-Stroke | Overhead | 1 | 1 | Yes | Heated | Yes | Water/Coolant mixture | Turbocharged | Intertek - Carnot Emission Services | MKHXBM0054503 | Part 90 Phase 1 | 42.8 | g/kW-hr |  |  | 0.09 | g/kW-hr |  |  | 4.7 | g/kW-hr | 1 | Steady-State Multiplicative |  | 1 |  | 1 |  | 1 | 42.8 | [5 empty] | 4.8 | 519 |  |  | 13.4 | 615 | 1.139 | 0.001 | 2020-10-11 20:26 | 2020-12-10
Rolls-Royce Solutions America Inc | MDD | HMDDB06.8GBW | 2017 | Standard | 5000 Hours / 7 Years |  |  | Yes | Yes | Yes | FMDDB06.8GBW | Electronic Compensation | 10 | V | Dual-Fuel (Two or more separate fuel sources, separate combustion) | Natural Gas | 1048 High Load Cycle | Mixer | Y | 6.8L | 132 | 1800 | 4-Stroke | Overhead | 1 | 1 | Yes | Heated | Yes | Water/Coolant mixture | Turbocharged | Roush Industries - TEST LAB | HMDDBM0032971 | Part 60 Subpart JJJJ Table 1 | 0.25 | g/kW-hr |  |  |  |  | 0.47 | g/kW-hr | 0.03 | g/kW-hr | 1.591 | Steady-State Multiplicative |  |  |  |  | 1 | 2.723 | 0.4 |  |  | 0.5 | 0.1 |  |  | 2 | 0.7 | 1 |  | 581.63 |  |  | 2016-12-16 12:21 | 2017-01-01
Origin Engines | ORG | LORGB04.3EN1 | 2020 | Standard |  |  |  | Yes | Yes | No |  | Electronic Compensation | 6 | V | Dual-Fuel (Two or more separate fuel sources, separate combustion) | LPG/Propane | G2 | Carburetor | Y | 4.3L | 54 | 1800 | 4-Stroke | Overhead | 1 | 1 | Yes | Heated | Yes | Water/Coolant mixture | Naturally Aspirated | Electronic MicroSystems | LORGBM0050914 | Part 90 Phase 1 | 39.4 | g/kW-hr | 2.3 | g/kW-hr |  |  |  |  | 8.7 | g/kW-hr | 0 | Steady-State Additive |  | 0 |  | 0 |  | 0 | 39.4 |  |  |  |  | 11.0 |  | 519 |  |  | 13.4 | 821 | 0.1 | 0 | 2020-03-14 17:31 | 2020-04-15
Weichai America Corporation | WCA | PWCAB16.7GTA | 2023 | Standard | 5000 Hours / 7 Years |  |  | No | Yes | No |  | Electronic Compensation | 8 | V | Dual-Fuel (Two or more separate fuel sources, separate combustion) | Natural Gas | 1048 D2 | Mixer | Y | 12.5L | 461 | 1800 | 4-Stroke | Overhead | 2 | 2 | Yes | Heated | Yes | Water/Coolant mixture | Turbocharged | Excel Engineering | PWCABM0063246 | Mobile Part 1048 | 0.163 | g/kW-hr | 0.283 | g/kW-hr | 0 | g/kW-hr |  |  | 0.073 | g/kW-hr | 1.591 | Steady-State Multiplicative |  | 1 |  | 1 |  | 2.723 | 0.3 |  |  |  |  | 0.5 | 0.2 | 20.6 |  |  | 0.8 | 599.733 | 0.295 | 0 | 2022-03-28 11:23 | 2022-07-01
Weichai America Corporation | WCA | LWCAB09.7GTA | 2020 | Standard | 5000 Hours / 7 Years |  |  | No | Yes | Yes | JWCAB09.7GTA | Electronic Compensation | 6 | Inline | Dual-Fuel (Two or more separate fuel sources, separate combustion) | LPG/Propane | 1048 D2 | Mixer | Y | 9.7L | 242 | 2200 | 4-Stroke | Overhead | 2 | 2 | Yes | Heated | Yes | Water/Coolant mixture | Turbocharged | Econtrols, Inc. | LWCABM0048158 | Mobile Part 1048 | 0.212 | g/kW-hr | 0.014 | g/kW-hr | 0.004 | g/kW-hr |  |  | 0 | g/kW-hr | 1.591 | Steady-State Multiplicative |  | 1 |  | 1 |  | 2.723 | 0.3 |  |  |  |  | 0.0 | 0.0 | 20.6 |  |  | 0.8 | 784.276 | 0.01 | 0.008 | 2019-09-26 16:25 | 2020-01-01
Generac Power Systems, Inc. | GNX | RGNXB08.92N4 | 2024 | Standard | 5000 Hours / 7 Years |  |  | Yes | Yes | Yes | HGNXB08.92N4 | Electronic Compensation | 8 | V | Single Fuel | Natural Gas | ISO D-1 | Mixer | Y | 8.9L | 170.5 | 1800 | 4-Stroke | Overhead | 1 | 1 | Yes | Heated | Yes | Water/Coolant mixture | Turbocharged | The Waukesha Facility (HQ) | RGNXBM0071326 | Part 60 Subpart JJJJ Table 1 | 0.7404 | g/Hp-hr |  |  |  |  | 0 | g/Hp-hr | 0.096 | g/Hp-hr | 1.591 | Steady-State Multiplicative |  |  |  |  | 1 | 2.723 | 1.2 |  |  | 0.0 | 0.3 |  |  | 2 | 0.7 | 1 |  | 476 | 0.1608 | 0.0395 | 2023-07-24 19:58 | 2023-12-15
Engine Distributors, Inc. | EDI | JEDIB06.8WHG | 2018 | Standard | 5000 Hours / 7 Years |  |  | Yes | Yes | Yes | HEDIB06.8WHG | Electronic Compensation | 10 | V | Dual-Fuel (Two or more separate fuel sources, separate combustion) | Natural Gas | ISO D-1 | Mixer | Y | 6.8L | 141.6 | 2600 | 4-Stroke | Overhead | 1 | 1 | Yes | Heated | Yes | Water/Coolant mixture | Naturally Aspirated | Intertek Carnot Emission Services | JEDIBM0035644 | Part 60 Subpart JJJJ Table 1 | 0.11 | g/kW-hr |  |  |  |  | 0.01 | g/kW-hr | 0 | g/kW-hr | 1.591 | Steady-State Multiplicative |  |  |  |  | 1 | 2.723 | 0.2 |  |  | 0.0 | 0.0 |  |  | 2.7 | 0.9 | 1.3 |  | 708 |  |  | 2017-07-28 15:59 | 2018-01-01
Industrial-Irrigation Services, Inc. | INR | LINRB06.2CSE | 2020 | Standard | 5000 Hours / 7 Years |  |  | Yes | Yes | Yes | KINRB06.2CSE | Electronic Compensation | 8 | V | Dual-Fuel (Two or more separate fuel sources, separate combustion) | Natural Gas | ISO D-1 | Carburetor | Y | 5.7L, 6.2L | 151 | 3000 | 4-Stroke | Overhead | 1 | 1 | Yes | Heated | Yes | Water/Coolant mixture | Naturally Aspirated | Woodward Engine Lab | LINRBM0050149 | Part 60 Subpart JJJJ Table 1 | 0.19 | g/Hp-hr |  |  |  |  | 0 | g/Hp-hr | 0.01 | g/Hp-hr | 1.591 | Steady-State Multiplicative |  |  |  |  | 1 | 2.723 | 0.3 |  |  | 0.0 | 0.0 |  |  | 2 | 0.7 | 1 |  | 546 | 0.05 |  | 2020-01-03 18:16 | 2020-01-15
KEM Equipment, Inc. | KEM | HKEMB02.4ULE | 2017 | Standard | 5000 Hours / 7 Years |  |  | Yes | Yes | No |  | Electronic Compensation | 4 | Inline | Dual-Fuel (Two or more separate fuel sources, separate combustion) | LPG/Propane | C2 | Mixer | N | 2.4L | 62.1 | 3000 | 4-Stroke | Overhead | 1 | 1 | Yes | Heated | Yes | Water/Coolant mixture | Naturally Aspirated | KEM Emission Certificate Test Laboratory | HKEMBM0031952 | Mobile Part 1048 | 0.99 | g/kW-hr | 0.08 | g/kW-hr |  |  |  |  | 0.1 | g/kW-hr | 1.591 | Steady-State Multiplicative |  | 1 |  |  |  | 2.723 | 1.6 |  |  |  |  | 0.4 |  | 20.6 |  |  | 0.8 | 852 |  |  | 2016-11-01 16:54 | 2017-01-01
Tecogen | TCG | LTCGB08.0TSB | 2020 | High Load | 5000 Hours / 7 Years |  |  | Yes | Yes | Yes | HTCGB08.0TSB | Electronic Compensation | 8 | V | Single Fuel | Natural Gas | 1048 High Load Cycle | Carburetor | Y | 7.4L, 8L | 133 | 2600 | 4-Stroke | Overhead | 1 | 1 | Yes | Heated | Yes | Water/Coolant mixture | Naturally Aspirated | Tecogen | LTCGBM0050138 | Part 60 Subpart JJJJ Table 1 | 0.07 | g/Hp-hr |  |  |  |  | 0 | g/Hp-hr | 0 | g/Hp-hr | 1.591 | Steady-State Multiplicative |  |  |  |  | 1 | 2.723 | 0.1 |  |  | 0.0 | 0.0 |  |  | 2 | 0.7 | 1 |  | 324 | 0.56 |  | 2020-01-03 17:01 | 2020-01-15
Origin Engines | ORG | NORGB04.3PNA | 2022 | Standard | 5000 Hours / 7 Years |  |  | Yes | Yes | Yes | LORGB04.3PNA | Electronic Compensation | 6 | V | Dual-Fuel (Two or more separate fuel sources, separate combustion) | Natural Gas | 1048 D2 | Carburetor | Y | 4.3L | 84 | 2800 | 4-Stroke | Overhead | 1 | 1 | Yes | Heated | Yes | Water/Coolant mixture | Naturally Aspirated | Electronic MicroSystems | NORGBM0062451 | Mobile Part 1048 | 2.42 | g/kW-hr |  |  | 0.01 | g/kW-hr |  |  | 0.03 | g/kW-hr | 1.591 | Steady-State Multiplicative |  | 1 |  | 1 |  | 2.723 | 3.9 | [5 empty] | 0.1 | 20.6 |  |  | 0.8 | 757 | 1.14 | 0.02 | 2021-12-30 10:28 | 2022-01-10
Arrow Engine Company | ARW | RARWB03.1SNA | 2024 | Standard |  |  |  | Yes | Yes | Yes | PARWB03.1SNA | Electronic Compensation | 3 | Inline | Dual-Fuel (Two or more separate fuel sources, separate combustion) | Natural Gas | G2 | Carburetor | Y | 3.1L | 40.9 | 2200 | 4-Stroke | Overhead | 1 | 1 | Yes | Heated | Yes | Water/Coolant mixture | Naturally Aspirated | Woodward | RARWBM0074075 | Part 90 Phase 1 | 91.6 | g/kW-hr |  |  | 1 | g/kW-hr |  |  | 8.4 | g/kW-hr | 0 | Steady-State Additive |  | 0 |  | 0 |  | 0 | 91.6 | [5 empty] | 9.4 | 519 |  |  | 13.4 | 891 | 2.5 |  | 2023-11-10 15:07 | 2024-01-01
Guascor Energy S.A.U. | GSR | FGSRB36.0360 | 2015 | Standard | Alternative Useful Life | 8000 | The Guascor SFGLD Engines when operating on Natural Gas at a maximum rated speed of 1800 RPM require major reconditioning or rebuilding at 8,000 hour intervals. As such, Guascor suggests that the EPA required minimum useful lifetime of 7 years and 5,000 hours should be increased to 7 years and 8,000 hours. Please see the uploaded maintenance schedule. | Yes | Yes | Yes | EGSRB36.0360 | Electronic Compensation | 12 | V | Single Fuel | Natural Gas | ISO D-1 | Carburetor | Y | 36L | 662 | 1800 | 4-Stroke | Overhead | 2 | 2 | No |  | Yes | Water/Coolant mixture | Turbocharged | Parque Tecnologico De Alava | FGSRBM0024499 | Part 60 Subpart JJJJ Table 1 | 1.5 | g/kW-hr |  |  |  |  | 0.27 | g/kW-hr | 1.24 | g/kW-hr | 0.14 | Steady-State Additive |  |  |  |  | 0.04 | 0 | 1.6 |  |  | 0.3 | 1.2 |  |  | 2.7 | 0.9 | 1.3 |  | 653 |  |  | 2015-06-26 13:50 | 2015-07-01
Westport Power Inc. | WSP | HWSPB02.5NA8 | 2017 | Standard | 5000 Hours / 7 Years |  |  | No | No | Yes | FZ9XB02.5NA8 | No Compensation Required | 4 | Inline | Single Fuel | LPG/Propane | Part 1048 Transient | Sequential Multiport Injection | Y | 2.1L, 2.5L | 42 | 2700 | 4-Stroke | Overhead | 1 | 1 | Yes | Heated | Yes | Water/Coolant mixture | Naturally Aspirated | IMPCO Canada | HWSPBM0031298 | Mobile Part 1048 | 0.593 | g/kW-hr | 0.01 | g/kW-hr |  |  |  |  | 0.022 | g/kW-hr | 1.134 | Transient Multiplicative |  | 3.386 |  |  |  | 1.005 | 0.7 |  |  |  |  | 0.1 |  | 20.6 |  |  | 0.8 | 1216 | 0.002 | 0.195 | 2016-10-03 20:48 | 2016-12-01
Engine Distributors, Inc. | EDI | NEDIB03.5LSG | 2022 | Standard | 5000 Hours / 7 Years |  |  | Yes | No | Yes | MEDIB03.5LSG | Electronic Compensation | 6 | V | Dual-Fuel (Two or more separate fuel sources, separate combustion) | Natural Gas | ISO D-1 | Mixer | Y | 3.5L | 90.5 | 3600 | 4-Stroke | Overhead | 2 | 2 | Yes | Heated | Yes | Water/Coolant mixture | Naturally Aspirated | Electronic Microsystems Llc | NEDIBM0062927 | Stationary Part 1048 | 2.99 | g/kW-hr |  |  | 0.03 | g/kW-hr |  |  | 0.01 | g/kW-hr | 1.591 | Steady-State Multiplicative |  | 1 |  | 1 |  | 2.723 | 4.8 | [5 empty] | 0.1 | 20.6 |  |  | 0.8 | 620 | 1.68 | 0.01 | 2022-02-25 12:07 | 2022-05-31
Engine Distributors, Inc. | EDI | REDIB07.3EM0 | 2024 | Standard |  |  |  | Yes | Yes | Yes | PEDIB07.3EM0 | Electronic Compensation | 8 | V | Dual-Fuel (Two or more separate fuel sources, separate combustion) | LPG/Propane | G2 | Mixer | Y | 7.3L | 96 | 3600 | 4-Stroke | Overhead | 1 | 1 | Yes | Heated | Yes | Water/Coolant mixture | Naturally Aspirated | EControls, Inc | REDIBM0073050 | Part 90 Phase 1 | 7.522 | g/kW-hr | 1.114 | g/kW-hr |  |  |  |  | 8.843 | g/kW-hr | 0.432 | Steady-State Additive |  | 0 |  | 0 |  | 0.08 | 8.0 |  |  |  |  | 10.0 |  | 519 |  |  | 13.4 | 830 | 0.108 | 0.058 | 2023-10-03 14:56 | 2024-02-15
Guascor Energy S.A.U. | GSR | MGSRB48.480E | 2021 | Standard | Alternative Useful Life | 6000 | The SIEMENS SL Emergency Standby Engines when operating on Natural Gas at a maximum rated speed of 1800 RPM require major reconditioning or rebuilding at 6,000 hour intervals. As such, SIEMENS ENGINES SAU suggests that the EPA required minimum useful lifetime of 7 years and 5,000 hours should be increased to 7 years and 6,000 hours. Please see the attached maintenance schedule (IO-G-M-00-019e). | Yes | Yes | Yes | FGSRB48.480E | Electronic Compensation | 16 | V | Single Fuel | Natural Gas | ISO D-1 | Carburetor | Y | 48L | 1060 | 1800 | 4-Stroke | Overhead | 2 | 2 | No |  | No | Water/Coolant mixture | Turbocharged | GUASCOR I+D S.A. | MGSRBM0054170 | Part 60 Subpart JJJJ Table 1 | 0.86 | g/Hp-hr |  |  |  |  | 0.13 | g/Hp-hr | 1.84 | g/Hp-hr | 0.14 | Steady-State Additive |  |  |  |  | 0.04 | 0 | 1.0 |  |  | 0.2 | 1.8 |  |  | 4 | 1 | 2 |  | 461 |  |  | 2020-09-29 06:27 | 2021-01-01
Origin Engines | ORG | HORGB09.1STA | 2017 | Standard | 5000 Hours / 7 Years |  |  | Yes | Yes | Yes | FORGB09.1STA | Electronic Compensation | 8 | V | Dual-Fuel (Two or more separate fuel sources, separate combustion) | Natural Gas | ISO D-1 | Carburetor | Y | 9.1L | 182 | 2500 | 4-Stroke | Overhead | 1 | 1 | Yes | Heated | Yes | Water/Coolant mixture | Naturally Aspirated | Electronic MicroSystems | HORGBM0031813 | Part 60 Subpart JJJJ Table 1 | 0.17 | g/kW-hr |  |  |  |  | 0 | g/kW-hr | 0.04 | g/kW-hr | 1.591 | Steady-State Multiplicative |  |  |  |  | 1 | 2.723 | 0.3 |  |  | 0.0 | 0.1 |  |  | 2.7 | 0.9 | 1.3 | 0.8 | 591 | 0.37 |  | 2016-10-25 17:59 | 2017-01-01
Power Solutions International, Inc. | PSI | MPSIB11.1NGP | 2021 | Standard | Alternative Useful Life | 8760 | Alternative useful life is equivalent to the basic mechanical engine warranty in hours. | No | Yes | Yes | 9PWRB11.1NGP | Electronic Compensation | 6 | Inline | Dual-Fuel (Two or more separate fuel sources, separate combustion) | Natural Gas | 1048 D2 | Mixer | Y | 11.1L | 225 | 2000 | 4-Stroke | Overhead | 1 | 1 | Yes | Heated | Yes | Water/Coolant mixture | Turbocharged | Intertek Carnot Emission Services | MPSIBM0051276 | Mobile Part 1048 | 1.464 | g/kW-hr |  |  | 0.057 | g/kW-hr |  |  | 0.015 | g/kW-hr | 0.145 | Steady-State Additive |  | 0.025 |  | 0.025 |  | 0.307 | 1.6 | [5 empty] | 0.4 | 4.4 |  |  | 2.7 | 673.62 | 3.059 |  | 2020-04-18 19:48 | 2021-01-01
Engine Distributors, Inc. | EDI | LEDIB06.8WSG | 2020 | Standard | 5000 Hours / 7 Years |  |  | Yes | No | Yes | AEDIB06.8WSG | Electronic Compensation | 10 | V | Dual-Fuel (Two or more separate fuel sources, separate combustion) | Gasoline (as defined in 1065.710) | Part 1048 Transient | Sequential Multiport Injection | Y | 6.8L | 147 | 3200 | 4-Stroke | Overhead | 1 | 1 | Yes | Heated | Yes | Water/Coolant mixture | Naturally Aspirated | Electronic Microsystems Llc | LEDIBM0047677 | Mobile Part 1048 | 1.61 | g/kW-hr | 0.02 | g/kW-hr |  |  |  |  | 0.09 | g/kW-hr | 2.201 | Transient Multiplicative |  | 0 |  | 0 |  | 0.282 | 3.5 |  |  |  |  | 0.4 |  | 20.6 |  |  | 0.8 | 1217 |  |  | 2019-09-05 11:22 | 2020-01-01
Power Solutions International, Inc. | PSI | FPSIB2.40GLP | 2015 | Standard | 5000 Hours / 7 Years |  |  | Yes | No | Yes | CPSIB2.40GLP | No Compensation Required | 4 | Inline | Dual-Fuel (Two or more separate fuel sources, separate combustion) | LPG/Propane | Part 1048 Transient | Mixer | Y | 2L, 2.4L | 41 | 2800 | 4-Stroke | Overhead | 2 | 2 | Yes | Heated | Yes | Water/Coolant mixture | Naturally Aspirated | EControls, LLC | FPSIBM0020207 | Mobile | 0.32 | g/kW-hr | 0.018 | g/kW-hr |  |  |  |  | 0.045 | g/kW-hr | 1 | Transient Multiplicative | [5 empty] | 1 | 0.3 |  |  |  |  | 0.1 |  | 4.4 |  |  | 2.7 | 868.1 | 0.013 |  | 2014-08-11 11:30 | 2015-01-01
Weichai America Corporation | WCA | NWCAB04.5WHG | 2022 | Standard | 5000 Hours / 7 Years |  |  | No | Yes | Yes | KWCAB04.5WHG | Electronic Compensation | 4 | Inline | Dual-Fuel (Two or more separate fuel sources, separate combustion) | Natural Gas | ISO D-1 | Mixer | Y | 4.5L | 57.9 | 2200 | 4-Stroke | Overhead | 1 | 1 | Yes | Heated | Yes | Water/Coolant mixture | Naturally Aspirated | Excel Engineering | NWCABM0061162 | Stationary Part 1048 | 0.07 | g/kW-hr |  |  | 0 | g/kW-hr |  |  | 0 | g/kW-hr | 1.591 | Steady-State Multiplicative |  | 1 |  | 1 |  | 2.723 | 0.1 | [5 empty] | 0.0 | 20.6 |  |  | 0.8 | 707 | 0 | 0 | 2021-11-05 11:40 | 2022-01-01
Zenith Power Products | ZPP | EZPPB04.4GSE | 2014 | Standard | 5000 Hours / 7 Years |  |  | Yes | Yes | Yes | 8ZPPB04.4GSE | Electronic Compensation | 6 | Inline | Dual-Fuel (Two or more separate fuel sources, separate combustion) | Gasoline (as defined in 1065.710) | 1048 D2 | Sequential Multiport Injection | Y | 4.4L | 100 | 3000 | 4-Stroke | Overhead | 1 | 1 | Yes | Heated | Yes | Water/Coolant mixture | Naturally Aspirated | Electronic MicroSystems, LLC | EZPPBM0018275 | Mobile | 0.21 | g/kW-hr | 0.03 | g/kW-hr |  |  |  |  | 0.02 | g/kW-hr | 1.591 | Steady-State Multiplicative |  | 1 |  |  |  | 2.723 | 0.3 |  |  |  |  | 0.1 |  | 20.6 |  |  | 0.8 |  |  |  | 2014-01-02 20:48 | 2014-01-20
KEM Equipment, Inc. | KEM | NKEMB05.7ULE | 2022 | Standard | 5000 Hours / 7 Years |  |  | Yes | Yes | Yes | AKEMB05.7ULE | Electronic Compensation | 8 | V | Dual-Fuel (Two or more separate fuel sources, separate combustion) | Natural Gas | Part 1048 Transient | Sequential Multiport Injection | Y | 5.7L | 112.6 | 2650 | 4-Stroke | Overhead | 1 | 1 | Yes | Heated | Yes | Water/Coolant mixture | Naturally Aspirated | KEM Emission Certificate Test Laboratory | NKEMBM0061692 | Mobile Part 1048 | 2.5 | g/kW-hr |  |  | 0.03 | g/kW-hr |  |  | 0.02 | g/kW-hr | 2.201 | Transient Multiplicative |  | 1 |  | 1 |  | 1.994 | 5.5 | [5 empty] | 0.1 | 20.6 |  |  | 0.8 | 968 |  |  | 2021-11-23 10:03 | 2022-01-01
Zenith Power Products | ZPP | PZPPB11.8TAC | 2023 | Standard | 5000 Hours / 7 Years |  |  | Yes | Yes | Yes | HZPPB11.8TAC | Electronic Compensation | 6 | Inline | Dual-Fuel (Two or more separate fuel sources, separate combustion) | LPG/Propane | 1048 D2 | Carburetor | Y | 11.8L | 335 | 1800 | 4-Stroke | Overhead | 2 | 2 | Yes | Heated | Yes | Water/Coolant mixture | Turbocharged | Zenith Power Products 2 | PZPPBM0068129 | Stationary Part 1048 | 0.14 | g/kW-hr | 0.03 | g/kW-hr |  |  |  |  | 0.01 | g/kW-hr | 1.591 | Steady-State Multiplicative |  | 1 |  | 1 |  | 2.723 | 0.2 |  |  |  |  | 0.1 |  | 4.4 |  |  | 2.7 | 598 |  |  | 2022-12-02 11:12 | 2023-01-01
KEM Equipment, Inc. | KEM | RKEMB03.0CS1 | 2024 | Standard | 5000 Hours / 7 Years |  |  | Yes | Yes | Yes | AKEMB03.0CN1 | Electronic Compensation | 4 | Inline | Dual-Fuel (Two or more separate fuel sources, separate combustion) | Natural Gas | 1048 D2 | Mixer | Y | 3L | 61.3 | 2700 | 4-Stroke | Overhead | 1 | 1 | Yes | Heated | Yes | Water/Coolant mixture | Naturally Aspirated | KEM Emission Certificate Test Laboratory | RKEMBM0074000 | Mobile Part 1048 | 0.32 | g/kW-hr |  |  | 0.11 | g/kW-hr |  |  | 0.01 | g/kW-hr | 1.591 | Steady-State Multiplicative |  | 1 |  | 1 |  | 2.723 | 0.5 | [5 empty] | 0.1 | 20.6 |  |  | 0.8 | 656 |  |  | 2023-11-08 13:51 | 2024-01-01
Zenith Power Products | ZPP | GZPPB08.8NAS | 2016 | Standard | 5000 Hours / 7 Years |  |  | Yes | Yes | Yes | EZPPB08.8NAS | Electronic Compensation | 6 | Inline | Dual-Fuel (Two or more separate fuel sources, separate combustion) | LPG/Propane | 1048 D2 | Mixer | Y | 8.8L | 134 | 2200 | 4-Stroke | Overhead | 1 | 1 | Yes | Heated | Yes | Water/Coolant mixture | Naturally Aspirated | Zenith Power Products | GZPPBM0028458 | Mobile Part 1048 | 0.13 | g/kW-hr | 0.04 | g/kW-hr |  |  |  |  | 0.01 | g/kW-hr | 1.591 | Steady-State Multiplicative |  | 1 |  | 1 |  | 2.723 | 0.2 |  |  |  |  | 0.1 |  | 4.4 |  |  | 2.7 | 831 | 0 |  | 2016-02-01 17:31 | 2016-02-05
Engine Distributors, Inc. | EDI | KEDIB03.7CSG | 2019 | Standard | 5000 Hours / 7 Years |  |  | Yes | Yes | Yes | FEDIB03.7CSG | Electronic Compensation | 6 | V | Dual-Fuel (Two or more separate fuel sources, separate combustion) | LPG/Propane | C2 | Mixer | Y | 2.5L | 88 | 3200 | 4-Stroke | Overhead | 2 | 2 | Yes | Heated | Yes | Water/Coolant mixture | Naturally Aspirated | EControls, Inc | KEDIBM0041167 | Mobile Part 1048 | 0.23 | g/kW-hr | 0.09 | g/kW-hr |  |  |  |  | 0.05 | g/kW-hr | 1.591 | Steady-State Multiplicative |  | 0 |  | 0 |  | 0.08 | 0.4 |  |  |  |  | 0.2 |  | 20.6 |  |  | 0.8 | 827 |  |  | 2018-08-22 17:49 | 2019-01-01
Power Solutions International, Inc. | PSI | LPSIB04.3GLP | 2020 | Standard | 5000 Hours / 7 Years |  |  | No | No | Yes | GPSIB04.3GLP | Electronic Compensation | 6 | V | Dual-Fuel (Two or more separate fuel sources, separate combustion) | Natural Gas | 1048 D2 | Mixer | Y | 4.3L | 89.5 | 3000 | 4-Stroke | Overhead | 1 | 1 | Yes | Heated | Yes | Water/Coolant mixture | Naturally Aspirated | Electronic Microsystems | LPSIBM0045582 | Mobile Part 1048 | 0.253 | g/kW-hr |  |  | 0 | g/kW-hr |  |  | 0.001 | g/kW-hr | 1 | Steady-State Multiplicative |  | 1.914 |  | 1.914 |  | 2.929 | 0.3 | [5 empty] | 0.0 | 20.6 |  |  | 0.8 | 700.3 | 0.19 |  | 2019-05-02 22:42 | 2020-01-01
EMPCO llc | EMP | KEMPB02.5NA8 | 2019 | Standard | 5000 Hours / 7 Years |  |  | No | No | Yes | FZ9XB02.5NA8 | No Compensation Required | 4 | Inline | Single Fuel | LPG/Propane | C2 | Sequential Multiport Injection | Y | 2.1L, 2.5L | 43 | 2700 | 4-Stroke | Overhead | 1 | 1 | Yes | Heated | Yes | Water/Coolant mixture | Naturally Aspirated | IMPCO Canada | KEMPBM0043575 | Mobile Part 1048 | 0.249 | g/kW-hr | 0.013 | g/kW-hr |  |  |  |  | 0.001 | g/kW-hr | 1.457 | Steady-State Multiplicative |  | 1 |  |  |  | 1 | 0.4 |  |  |  |  | 0.0 |  | 20.6 |  |  | 0.8 | 1057 | 0.003 | 0.169 | 2018-11-15 21:09 | 2019-01-02
Power Solutions International, Inc. | PSI | NPSIB39.2NGP | 2022 | Standard | Alternative Useful Life | 8760 | Alternative useful life is equivalent to the basic mechanical engine warranty in hours. | No | Yes | Yes | KPSIB39.2NGP | Electronic Compensation | 12 | V | Dual-Fuel (Two or more separate fuel sources, separate combustion) | LPG/Propane | 1048 D2 | Mixer | Y | 39.2L | 952 | 1800 | 4-Stroke | Overhead | 2 | 2 | Yes | Heated | Yes | Water/Coolant mixture | Turbocharged | Excel Engineering | NPSIBM0057891 | Stationary Part 1048 | 0.345 | g/kW-hr | 0.182 | g/kW-hr |  |  |  |  | 0.023 | g/kW-hr | 0.145 | Steady-State Additive |  | 0.025 |  | 0.025 |  | 0.307 | 0.5 |  |  |  |  | 0.5 |  | 4.4 |  |  | 2.7 | 954 | 0.074 | 0 | 2021-06-02 15:33 | 2022-01-03
KEM Equipment, Inc. | KEM | CKEMB01.6ULE | 2012 | Standard | 5000 Hours / 7 Years |  |  | Yes | Yes | Yes | BKEMB01.6ULE | Electronic Compensation | 4 | Inline | Dual-Fuel (Two or more separate fuel sources, separate combustion) | LPG/Propane | C2 | Mixer | N | 1.6L | 33.1 | 3000 | 4-Stroke | Overhead | 1 | 1 | Yes | Heated | Yes | Water/Coolant mixture | Naturally Aspirated | Intertek Carnot Emission Services | CKEMBM0006641 | Mobile | 0.27 | g/kW-hr | 0.19 | g/kW-hr |  |  |  |  | 0.04 | g/kW-hr | 1.591 | Steady-State Multiplicative |  | 1 |  |  |  | 2.723 | 0.4 |  |  |  |  | 0.3 |  | 20.6 |  |  | 0.8 | 957 |  |  | 2011-11-20 11:51 | 2012-01-01
Springfield Remanufacturing Corp. | SPR | HSPRB08.8SCM | 2017 | Standard | 5000 Hours / 7 Years |  |  | Yes | Yes | Yes | FSPRB08.8SCM | Electronic Compensation | 8 | V | Dual-Fuel (Two or more separate fuel sources, separate combustion) | Natural Gas | 1048 D2 | Carburetor | Y | 8.8L | 120 | 2400 | 4-Stroke | Overhead | 1 | 1 | Yes | Heated | Yes | Water/Coolant mixture | Naturally Aspirated | Impco Technologies (Detroit) | HSPRBM0032743 | Mobile Part 1048 | 1.05 | g/kW-hr |  |  | 0.3 | g/kW-hr |  |  | 0.03 | g/kW-hr | 1.591 | Steady-State Multiplicative |  | 1 |  | 1 |  | 2.723 | 1.7 | [5 empty] | 0.4 | 4.4 |  |  | 2.7 | 852 |  |  | 2016-12-08 11:26 | 2017-01-01
Power Solutions International, Inc. | PSI | JPSIB8.80NGP | 2018 | Standard | 5000 Hours / 7 Years |  |  | Yes | Yes | Yes | DPSIB8.80NGP | Electronic Compensation | 8 | V | Dual-Fuel (Two or more separate fuel sources, separate combustion) | LPG/Propane | 1048 D2 | Mixer | Y | 8.8L | 183 | 3000 | 4-Stroke | Overhead | 1 | 1 | Yes | Heated | Yes | Water/Coolant mixture | Naturally Aspirated | Electronic Microsystems | JPSIBM0040949 | Stationary Part 1048 | 0.875 | g/kW-hr | 0.06 | g/kW-hr |  |  |  |  | 0.004 | g/kW-hr | 0.145 | Steady-State Additive |  | 0.025 |  |  |  | 0.307 | 1.0 |  |  |  |  | 0.4 |  | 4.4 |  |  | 2.7 | 741.8 | 0.001 |  | 2018-08-08 16:25 | 2018-08-08
Generac Power Systems, Inc. | GNX | KGNXB.9992SL | 2019 | Standard |  |  |  | No | No | Yes | 9GNXB.9992SL | Altitude Kit | 2 | V | Single Fuel | LPG/Propane | G2 | Mixer | N | 1L, 1L | 20.4 | 3600 | 4-Stroke | Overhead | 1 | 1 | No |  | No | Air | Naturally Aspirated | The Whitewater Facility | KGNXBM0043567 | Part 90 Phase 1 | 77.6 | g/kW-hr | 1.07 | g/kW-hr |  |  |  |  | 7.82 | g/kW-hr | 1 | Steady-State Multiplicative |  | 1 |  |  |  | 1 | 77.6 |  |  |  |  | 8.9 |  | 519 |  |  | 13.4 |  |  |  | 2018-11-15 12:05 | 2018-12-15
2G Energietechnik GmbH | 2GE | P2GEB06.6GBX | 2023 | Standard | Alternative Useful Life | 8800 | An 8800 hour (1 year of continuous operation) useful life is justified because the N2GEB11.9A06 engine is more durable than the typical LSI engine. | Yes | Yes | Yes | N2GEB06.6GBX | No Compensation Required | 4 | Inline | Single Fuel | Natural Gas | ISO D-1 | Carburetor | Y | 6.6L | 62 | 1800 | 4-Stroke | Overhead | 1 | 1 | Yes | Heated | Yes | Water/Coolant mixture | Naturally Aspirated | 2G's US Office | P2GEBM0069019 | Stationary Part 1048 | 1.17 | g/kW-hr |  |  | 0 | g/kW-hr |  |  | 0 | g/kW-hr | 1.591 | Steady-State Multiplicative |  |  |  | 1 |  | 2.723 | 1.9 | [5 empty] | 0.0 | 20.6 |  |  | 0.8 | 549 | 2.43 |  | 2023-02-04 15:22 | 2023-03-01
Engine Distributors, Inc. | EDI | KEDIB02.5MSG | 2019 | Standard | 5000 Hours / 7 Years |  |  | Yes | No | Yes | CEDIB02.5MSG | Electronic Compensation | 4 | Inline | Dual-Fuel (Two or more separate fuel sources, separate combustion) | Gasoline (as defined in 1065.710) | 1048 D2 | Sequential Multiport Injection | Y | 2.5L | 64.3 | 3200 | 4-Stroke | Overhead | 2 | 2 | Yes | Heated | Yes | Water/Coolant mixture | Naturally Aspirated | Electronic Microsystems Llc | KEDIBM0041596 | Stationary Part 1048 | 0.96 | g/kW-hr | 0.04 | g/kW-hr |  |  |  |  | 0.02 | g/kW-hr |  |  |  | 0 |  | 0 |  | 0.08 | [5 empty] | 0.1 |  | 20.6 |  |  | 0.8 | 958 | 0.01 |  | 2018-08-29 19:17 | 2019-01-01
Wisconsin Engines, LLC. | WML | CWMLB2.90V4E | 2012 | Severe Duty | 1500 Hours / 7 Years |  |  | Yes | Yes | Yes | AWMLB2.90V4E | Electronic Compensation | 4 | V | Single Fuel | Gasoline (as defined in 1065.710) | 1048 D2 | Multiport Injection | Y | 2.9L | 48 | 3000 | 4-Stroke | Overhead | 1 | 1 | Yes | Heated | Yes | Air | Naturally Aspirated | Company Headquarters | CWMLBM0006483 | Mobile | 28.1964 | g/kW-hr | 0.2202 | g/kW-hr |  |  |  |  | 0.1255 | g/kW-hr | 3.363 | Steady-State Multiplicative |  | 2.369 |  |  |  | 5.87 | 95 |  |  |  |  | 1.3 |  | 130 |  |  | 2.7 | 993.33 |  |  | 2011-11-10 14:23 | 2012-01-02
IMPCO Technologies, Inc. | Z9X | FZ9XB04.3GA8 | 2015 | Standard | 5000 Hours / 7 Years |  |  | No | No | Yes | AG9XB04.39NP | No Compensation Required | 6 | V | Dual-Fuel (Two or more separate fuel sources, separate combustion) | Gasoline (as defined in 1065.710) | Part 1048 Transient | Multiport Injection | Y | 4.3L | 73 | 2400 | 4-Stroke | Overhead | 1 | 1 | Yes | Heated | Yes | Water/Coolant mixture | Naturally Aspirated | GFI | FZ9XBM0021600 | Mobile | 1.68 | g/kW-hr | 0.12 | g/kW-hr |  |  |  |  | 0.02 | g/kW-hr | 3.336 | Transient Multiplicative |  | 1.392 |  |  |  | 1.73 | 5.6 |  |  |  |  | 0.2 |  | 20.6 |  |  | 0.8 | 1153 | 0.03 | 0.184 | 2014-10-15 16:53 | 2015-02-15
Power Solutions International, Inc. | PSI | FPSIB2.97GLP | 2015 | Standard | 5000 Hours / 7 Years |  |  | No | No | Yes | 6PSIB2.97GLP | Electronic Compensation | 4 | Inline | Dual-Fuel (Two or more separate fuel sources, separate combustion) | Natural Gas | ISO D-1 | Mixer | Y | 3L | 60 | 3000 | 4-Stroke | Overhead | 1 | 1 | Yes | Heated | Yes | Water/Coolant mixture | Naturally Aspirated | Intertek Carnot Emission Services | FPSIBM0020073 | Stationary | 1.13 | g/kW-hr |  |  | 0.01 | g/kW-hr |  |  | 0 | g/kW-hr | 1 | Steady-State Multiplicative |  | 4.719 |  | 4.719 |  | 1.933 | 1.1 | [5 empty] | 0.0 | 4.4 |  |  | 2.7 | 722.1 |  |  | 2014-08-06 09:13 | 2015-01-01
Power Solutions International, Inc. | PSI | EPSIB8.10TNP | 2014 | Standard | 5000 Hours / 7 Years |  |  | Yes | Yes | Yes | APWRB8.10TNP | Electronic Compensation | 6 | Inline | Dual-Fuel (Two or more separate fuel sources, separate combustion) | Natural Gas | ISO D-1 | Mixer | Y | 8.1L | 182 | 2000 | 4-Stroke | Overhead | 1 | 1 | Yes | Heated | Yes | Water/Coolant mixture | Turbocharged | Intertek Carnot Emission Services | EPSIBM0020275 | Stationary | 0.475 | g/Hp-hr |  |  |  |  | 0.045 | g/Hp-hr | 0.007 | g/Hp-hr | 1.591 | Steady-State Multiplicative |  |  |  |  | 1 | 2.723 | 0.8 |  |  | 0.0 | 0.0 |  |  | 2 | 0.7 | 1 |  |  |  |  | 2014-08-14 07:53 | 2014-01-01
Deutz AG | DZX | RDZXB02.2113 | 2024 | Standard | 5000 Hours / 7 Years |  |  | No | No | No |  | No Compensation Required | 3 | Inline | Single Fuel | LPG/Propane | Part 1048 Transient | Mixer | Y | 2.2L | 42 | 2800 | 4-Stroke | Overhead | 1 | 1 | Yes | Heated | Yes | Water/Coolant mixture | Naturally Aspirated | KST-Motorenversuch | RDZXBM0078467 | Mobile Part 1048 | 1.14 | g/kW-hr | 0.018 | g/kW-hr |  |  |  |  | 0.27 | g/kW-hr | 1 | Transient Multiplicative |  | 1 |  |  |  | 1 | 1.1 |  |  |  |  | 0.3 |  | 20.6 |  |  | 0.8 | 852 |  |  | 2024-08-08 08:36 | 2024-08-09
IMPCO Technologies, Inc. | Z9X | CZ9XB05.7GPE | 2012 | Standard | Alternative Useful Life | 0 | Nonroad Stationary Emergency Engines 25-130HP have no useful life requirements. | Yes | Yes | Yes | AZ9XB05.7GPE | No Compensation Required | 8 | V | Dual-Fuel (Two or more separate fuel sources, separate combustion) | LPG/Propane | G2 | Carburetor | Y | 5L, 5.7L | 69 | 1800 | 4-Stroke | Overhead | 1 | 1 | Yes | Heated | Yes | Water/Coolant mixture | Naturally Aspirated | IMPCO Automotive | CZ9XBM0005989 | Stationary | 37.9 | g/kW-hr | 1.35 | g/kW-hr |  |  |  |  | 7.07 | g/kW-hr | 0 | Steady-State Additive |  | 0 |  | 0 |  | 0 | 38 |  |  |  |  | 8.4 |  | 519 |  |  | 13.4 |  |  |  | 2011-10-21 14:20 | 2011-11-01
Bucks Engines | BKS | EBKSB04.3WHG | 2014 | Standard | 5000 Hours / 7 Years |  |  | Yes | Yes | Yes | CBKSB04.3WHG | Electronic Compensation | 6 | V | Dual-Fuel (Two or more separate fuel sources, separate combustion) | Natural Gas | ISO D-1 | Mixer | Y | 4.3L | 72.1 | 3000 | 4-Stroke | Overhead | 1 | 1 | Yes | Heated | Yes | Water/Coolant mixture | Naturally Aspirated | Electronic Microsystems | EBKSBM0016075 | Stationary | 0.1 | g/kW-hr |  |  |  |  | 0.05 | g/kW-hr | 0.16 | g/kW-hr | 0.432 | Steady-State Additive |  |  |  |  | 0 | 0.08 | 0.5 |  |  | 0.1 | 0.2 |  |  | 2.7 | 0.9 | 1.3 |  | 703 |  |  | 2013-08-21 14:23 | 2014-01-01
Global Component Technologies Corporation | NFX | GNFXB02.147D | 2016 | Standard | 5000 Hours / 7 Years |  |  | No | No | Yes | ANSXB02.147D | Electronic Compensation | 4 | Inline | Dual-Fuel (Two or more separate fuel sources, separate combustion) | LPG/Propane | Part 1048 Transient | Throttle Body Injection | Y | 2.1L | 37.3 | 2700 | 4-Stroke | Overhead | 2 | 2 | Yes | Heated | Yes | Water/Coolant mixture | Naturally Aspirated | Nissan Techno Co., Ltd. (NRLSI Test Lab) | GNFXBM0030770 | Mobile Part 1048 | 0.83 | g/kW-hr | 0 | g/kW-hr |  |  |  |  | 0.26 | g/kW-hr | 2.777 | Transient Multiplicative |  | 1.268 |  |  |  | 1.289 | 2.3 |  |  |  |  | 0.3 |  | 20.6 |  |  | 0.8 |  |  |  | 2016-09-08 22:32 | 2016-10-01
Power Solutions International, Inc. | PSI | LPSIB04.3GLP | 2020 | Standard | 5000 Hours / 7 Years |  |  | No | No | Yes | GPSIB04.3GLP | Electronic Compensation | 6 | V | Dual-Fuel (Two or more separate fuel sources, separate combustion) | Natural Gas | Part 1048 Transient | Mixer | Y | 4.3L | 89.5 | 3000 | 4-Stroke | Overhead | 1 | 1 | Yes | Heated | Yes | Water/Coolant mixture | Naturally Aspirated | Electronic Microsystems | LPSIBM0045586 | Mobile Part 1048 | 0.513 | g/kW-hr |  |  | 0 | g/kW-hr |  |  | 0.08 | g/kW-hr | 2.106 | Transient Multiplicative |  | 1.943 |  | 1.943 |  | 2.019 | 1.1 | [5 empty] | 0.2 | 20.6 |  |  | 0.8 | 802.7 | 0.119 | 0.02 | 2019-05-02 22:42 | 2020-01-01
KION North America Corp. | LLT | KLLTB03.6VWX | 2019 | Standard | 5000 Hours / 7 Years |  |  | Yes | Yes | Yes | 9LLTB03.2VWX | No Compensation Required | 6 | Inline | Single Fuel | LPG/Propane | C2 | Mixer | Y | 3.6L | 57.9 | 2800 | 4-Stroke | Overhead | 2 | 2 | Yes | Heated | Yes | Water/Coolant mixture | Naturally Aspirated | TNO Science and Industry | KLLTBM0042330 | Mobile Part 1048 | 0.32 | g/kW-hr | 0.1 | g/kW-hr |  |  |  |  | 0.01 | g/kW-hr | 0 | Steady-State Additive |  | 0 |  |  |  | 3 | 0.3 |  |  |  |  | 0.1 |  | 7.9 |  |  | 1.7 |  |  |  | 2018-10-04 11:14 | 2019-01-01
Power Solutions International, Inc. | PSI | DPSIB8.80EMT | 2013 | Standard | 5000 Hours / 7 Years |  |  | Yes | Yes | No |  | Electronic Compensation | 8 | V | Dual-Fuel (Two or more separate fuel sources, separate combustion) | Natural Gas | ISO D-1 | Mixer | Y | 8.8L | 182.8 | 1800 | 4-Stroke | Overhead | 1 | 1 | Yes | Heated | Yes | Water/Coolant mixture | Turbocharged | Electronic Microsystems | DPSIBM0011023 | Stationary | 0.215 | g/Hp-hr |  |  |  |  | 0.002 | g/Hp-hr | 0.0254 | g/Hp-hr | 1.591 | Steady-State Multiplicative |  | 1 |  | 1 |  | 2.723 | 0.3 |  |  | 0.0 | 0.1 |  |  | 4.4 |  |  | 2.7 | 454.87 | 0.048 |  | 2012-10-15 17:47 | 2012-11-01
Woodward, Inc. | WGC | EWGCB02.4SLE | 2014 | Standard | 5000 Hours / 7 Years |  |  | No | No | Yes | 9WGCB02.4SLE | Electronic Compensation | 4 | Inline | Dual-Fuel (Two or more separate fuel sources, separate combustion) | LPG/Propane | Part 1048 Transient | Mixer | Y | 2.4L | 47.8 | 2600 | 4-Stroke | Overhead | 1 | 1 | Yes | Heated | Yes | Water/Coolant mixture | Naturally Aspirated | Intertek Carnot Emission Services | EWGCBM0015432 | Mobile | 0.08 | g/kW-hr | 0.02 | g/kW-hr |  |  |  |  | 0.06 | g/kW-hr | 0.19 | Transient Additive |  | 0 |  |  |  | 0 | 0.3 |  |  |  |  | 0.1 |  | 20.6 |  |  | 0.8 | 832 |  |  | 2013-07-11 13:15 | 2014-01-01
Wisconsin Engines, LLC. | WML | FWMLB02.7TM2 | 2015 | Standard | 5000 Hours / 7 Years |  |  | Yes | Yes | Yes | CWMLB02.7TM2 | Electronic Compensation | 4 | Inline | Single Fuel | Natural Gas | 1048 High Load Cycle | Mixer | Y | 2.7L | 42.5 | 2400 | 4-Stroke | Overhead | 1 | 1 | Yes | Heated | Yes | Water/Coolant mixture | Naturally Aspirated | Company Headquarters | FWMLBM0021576 | Stationary | 0.15 | g/kW-hr | 0.034 | g/kW-hr | 0.011 | g/kW-hr |  |  | 0 | g/kW-hr | 1.591 | Steady-State Multiplicative |  | 1 |  | 1 |  | 2.723 | 0.2 |  |  |  |  | 0.0 | 0.0 | 4.4 |  |  | 2.7 | 577.634 | 0.023 |  | 2014-10-15 09:00 | 2015-01-01
Power Solutions International, Inc. | PSI | FPSIB8.10TNP | 2015 | Standard | 5000 Hours / 7 Years |  |  | Yes | Yes | Yes | APWRB8.10TNP | Electronic Compensation | 6 | Inline | Dual-Fuel (Two or more separate fuel sources, separate combustion) | Natural Gas | 1048 D2 | Mixer | Y | 8.1L | 182 | 2000 | 4-Stroke | Overhead | 1 | 1 | Yes | Heated | Yes | Water/Coolant mixture | Turbocharged | Intertek Carnot Emission Services | FPSIBM0020855 | Mobile | 0.177 | g/kW-hr |  |  | 0.021 | g/kW-hr |  |  | 0.006 | g/kW-hr | 1.591 | Steady-State Multiplicative |  | 1 |  | 1 |  | 2.723 | 0.3 | [5 empty] | 0.0 | 4.4 |  |  | 2.7 |  |  |  | 2014-09-08 11:22 | 2015-01-01
Cummins Inc. | CEX | RCEXB14.0ARB | 2024 | Standard | 5000 Hours / 7 Years |  |  | Yes | No | Yes | KCEXB14.0ARB | Electronic Compensation | 6 | Inline | Dual-Fuel (Two or more separate fuel sources, separate combustion) | Natural Gas | ISO D-1 | Carburetor | Y | 14L | 350 | 1800 | 4-Stroke | Overhead | 2 | 2 | Yes | Heated | Yes | Water/Coolant mixture | Turbocharged | Referenced Test Lab: CRX/2 | RCEXBM0071968 | Part 60 Subpart JJJJ Table 1 | 0.294 | g/Hp-hr |  |  |  |  | 0.024 | g/Hp-hr | 0.067 | g/Hp-hr | 2.666 | Steady-State Multiplicative |  |  |  |  | 4.245 | 1 | 0.8 |  |  | 0.1 | 0.1 |  |  | 2 | 0.7 | 1 |  | 471.157 | 0.63 | 0.011 | 2023-08-17 14:02 | 2023-11-01
Bucks Engines | BKS | DBKSB04.3SCE | 2013 | Standard | 5000 Hours / 7 Years |  |  | Yes | Yes | Yes | 9BKSB04.3SCE | Electronic Compensation | 6 | V | Single Fuel | Natural Gas | ISO D-1 | Mixer | Y | 4.3L | 72.1 | 3000 | 4-Stroke | Overhead | 1 | 1 | Yes | Heated | Yes | Water/Coolant mixture | Naturally Aspirated | Carnot Emission Services | DBKSBM0014513 | Stationary | 0.1 | g/kW-hr |  |  | 0.05 | g/kW-hr |  |  | 0.16 | g/kW-hr | 0.432 | Steady-State Additive |  |  |  | 0 |  | 0.08 | 0.5 | [5 empty] | 0.3 | 4.4 |  |  | 2.7 | 703 |  |  | 2013-04-23 13:36 | 2013-04-24
Zenith Power Products | ZPP | LZPPB01.6GAM | 2020 | Standard | 5000 Hours / 7 Years |  |  | Yes | Yes | Yes | KZPPB01.6GAM | Electronic Compensation | 4 | Inline | Dual-Fuel (Two or more separate fuel sources, separate combustion) | Natural Gas | 1048 D2 | Carburetor | Y | 1.6L | 37.1 | 4500 | 4-Stroke | Overhead | 2 | 2 | Yes | Heated | Yes | Water/Coolant mixture | Naturally Aspirated | Zenith Power Products 2 | LZPPBM0053532 | Mobile Part 1048 | 0.95 | g/kW-hr |  |  | 0.04 | g/kW-hr |  |  | 0.02 | g/kW-hr | 1.591 | Steady-State Multiplicative |  | 1 |  | 1 |  | 2.723 | 1.5 | [5 empty] | 0.1 | 20.6 |  |  | 0.8 | 620 | 1.19 |  | 2020-09-14 15:43 | 2020-09-15
Springfield Remanufacturing Corp. | SPR | HSPRB06.2SCM | 2017 | Standard | 5000 Hours / 7 Years |  |  | Yes | Yes | Yes | CSPRB06.2SCM | Electronic Compensation | 8 | V | Dual-Fuel (Two or more separate fuel sources, separate combustion) | Natural Gas | ISO D-1 | Carburetor | Y | 5.7L, 6.2L | 113 | 2800 | 4-Stroke | Overhead | 1 | 1 | Yes | Heated | Yes | Water/Coolant mixture | Naturally Aspirated | Impco Technologies (Detroit) | HSPRBM0033859 | Part 60 Subpart JJJJ Table 1 | 0.28 | g/kW-hr |  |  |  |  | 0.06 | g/kW-hr | 0.11 | g/kW-hr | 1.591 | Steady-State Multiplicative |  |  |  |  | 1 | 2.723 | 0.4 |  |  | 0.1 | 0.3 |  |  | 2.7 | 0.9 | 1.3 | 2.7 | 765 |  |  | 2017-03-13 11:10 | 2017-03-15
Origin Engines | ORG | JORGB10.3STA | 2018 | Standard | 5000 Hours / 7 Years |  |  | Yes | Yes | Yes | CORGB10.3STA | Electronic Compensation | 8 | V | Dual-Fuel (Two or more separate fuel sources, separate combustion) | LPG/Propane | 1048 D2 | Carburetor | Y | 10.3L | 224 | 2800 | 4-Stroke | Overhead | 1 | 1 | Yes | Heated | Yes | Water/Coolant mixture | Naturally Aspirated | Electronic MicroSystems | JORGBM0035913 | Stationary Part 1048 | 0.39 | g/kW-hr | 0.02 | g/kW-hr |  |  |  |  | 0.04 | g/kW-hr | 1.591 | Steady-State Multiplicative |  | 1 |  | 1 |  | 2.723 | 0.6 |  |  |  |  | 0.1 |  | 20.6 |  |  | 0.8 | 734 | 0 |  | 2017-08-14 12:04 | 2018-01-01
Power Solutions International, Inc. | PSI | RPSIB52.3NGP | 2024 | Standard | Alternative Useful Life | 8760 | Alternative useful life is equivalent to the basic mechanical engine warranty in hours. | No | Yes | Yes | LPSIB52.3NGP | Electronic Compensation | 16 | V | Dual-Fuel (Two or more separate fuel sources, separate combustion) | LPG/Propane | 1048 D2 | Mixer | Y | 52.3L | 1436 | 1800 | 4-Stroke | Overhead | 2 | 2 | Yes | Heated | Yes | Water/Coolant mixture | Turbocharged | Excel Engineering | RPSIBM0072873 | Mobile Part 1048 | 0.291 | g/kW-hr |  |  | 0.06 | g/kW-hr |  |  | 0.041 | g/kW-hr | 0.145 | Steady-State Additive |  | 0.025 |  | 0.025 |  | 0.307 | 0.4 | [5 empty] | 0.4 | 4.4 |  |  | 2.7 | 811.504 | 0.104 | 0.003 | 2023-09-21 13:21 | 2024-01-01
KEM Equipment, Inc. | KEM | HKEMB08.0WHG | 2017 | Standard | 5000 Hours / 7 Years |  |  | Yes | Yes | Yes | FKEMB08.0WHG | Electronic Compensation | 8 | V | Dual-Fuel (Two or more separate fuel sources, separate combustion) | Natural Gas | ISO D-1 | Mixer | Y | 8L | 125.3 | 2200 | 4-Stroke | Overhead | 1 | 1 | Yes | Heated | Yes | Water/Coolant mixture | Naturally Aspirated | KEM Emission Certificate Test Laboratory | HKEMBM0030886 | Part 60 Subpart JJJJ Table 1 | 0.1 | g/kW-hr |  |  |  |  | 0.25 | g/kW-hr | 0.01 | g/kW-hr | 1.591 | Steady-State Multiplicative |  |  |  |  | 1 | 2.723 | 0.2 |  |  | 0.2 | 0.0 |  |  | 2.7 | 0.9 | 1.3 |  | 568 | 0 |  | 2016-09-15 20:04 | 2017-01-01
Zenith Power Products | ZPP | NZPPB01.6GAM | 2022 | Standard | 5000 Hours / 7 Years |  |  | Yes | Yes | Yes | KZPPB01.6GAM | Electronic Compensation | 4 | Inline | Dual-Fuel (Two or more separate fuel sources, separate combustion) | Natural Gas | ISO D-1 | Carburetor | Y | 1.6L | 37.1 | 4500 | 4-Stroke | Overhead | 2 | 2 | Yes | Heated | Yes | Water/Coolant mixture | Naturally Aspirated | Zenith Power Products 2 | NZPPBM0062107 | Stationary Part 1048 | 0.34 | g/kW-hr |  |  | 0.01 | g/kW-hr |  |  | 0 | g/kW-hr | 1.591 | Steady-State Multiplicative |  | 1 |  | 1 |  | 2.723 | 0.5 | [5 empty] | 0.0 | 20.6 |  |  | 0.8 | 491 | 0.29 |  | 2021-12-11 16:38 | 2022-01-01
KEM Equipment, Inc. | KEM | DKEMB08.0CS1 | 2013 | Standard | 5000 Hours / 7 Years |  |  | Yes | Yes | No |  | Electronic Compensation | 8 | V | Dual-Fuel (Two or more separate fuel sources, separate combustion) | Natural Gas | ISO D-1 | Mixer | Y | 8L | 125.2 | 2400 | 4-Stroke | Overhead | 1 | 1 | Yes | Heated | Yes | Water/Coolant mixture | Naturally Aspirated | KEM Emission Certificate Test Laboratory | DKEMBM0014386 | Stationary | 0.54 | g/kW-hr |  |  |  |  | 0.23 | g/kW-hr | 0.07 | g/kW-hr | 1.591 | Steady-State Multiplicative |  | 1 |  |  | 1 | 2.723 | 0.9 |  |  | 0.2 | 0.2 |  |  | 2.7 | 0.9 | 1.3 | 0.8 | 579 |  |  | 2013-04-10 13:55 | 2013-04-12
KEM Equipment, Inc. | KEM | KKEMB04.3CS2 | 2019 | Standard | 5000 Hours / 7 Years |  |  | Yes | Yes | Yes | EKEMB04.3CS2 | Electronic Compensation | 6 | V | Dual-Fuel (Two or more separate fuel sources, separate combustion) | LPG/Propane | 1048 D2 | Mixer | Y | 4.3L | 88.4 | 2650 | 4-Stroke | Overhead | 1 | 1 | Yes | Heated | Yes | Water/Coolant mixture | Naturally Aspirated | KEM Emission Certificate Test Laboratory | KKEMBM0043305 | Stationary Part 1048 | 0.43 | g/kW-hr | 0.08 | g/kW-hr |  |  |  |  | 0.08 | g/kW-hr | 1.591 | Steady-State Multiplicative |  | 1 |  | 1 |  | 2.723 | 0.7 |  |  |  |  | 0.3 |  | 20.6 |  |  | 0.8 | 580 |  |  | 2018-11-06 00:28 | 2019-01-01
Origin Engines | ORG | JORGB08.0STA | 2018 | Standard | 5000 Hours / 7 Years |  |  | Yes | Yes | Yes | DORGB08.0STA | Electronic Compensation | 8 | V | Dual-Fuel (Two or more separate fuel sources, separate combustion) | Natural Gas | ISO D-1 | Carburetor | Y | 8L | 169 | 2800 | 4-Stroke | Overhead | 1 | 1 | Yes | Heated | Yes | Water/Coolant mixture | Naturally Aspirated | Electronic MicroSystems | JORGBM0037557 | Part 60 Subpart JJJJ Table 1 | 0.19 | g/Hp-hr |  |  |  |  | 0.01 | g/Hp-hr | 0.01 | g/Hp-hr | 1.591 | Steady-State Multiplicative |  |  |  |  | 1 | 2.723 | 0.3 |  |  | 0.0 | 0.0 |  |  | 2 | 0.7 | 1 |  | 422 | 0.55 |  | 2017-10-26 16:37 | 2018-01-01
Cummins Inc. | CEX | RCEXB38.0AAA | 2024 | Standard | 5000 Hours / 7 Years |  |  | Yes | No | Yes | HCEXB38.0AAA | Electronic Compensation | 16 | V | Dual-Fuel (Two or more separate fuel sources, separate combustion) | Natural Gas | ISO D-1 | Carburetor | Y | 37.7L | 633 | 1800 | 4-Stroke | Overhead | 2 | 2 | Yes | Heated | Yes | Water/Coolant mixture | Turbocharged | FEV | RCEXBM0075336 | Part 60 Subpart JJJJ Table 1 | 0.54 | g/Hp-hr |  |  |  |  | 0 | g/Hp-hr | 0.23 | g/Hp-hr | 3.104 | Steady-State Multiplicative |  | 1.031 |  | 1.031 | 1.031 | 1 | 1.7 |  |  | 0.0 | 0.2 |  |  | 2 | 0.7 | 1 |  | 494 |  | 0.01 | 2024-01-19 12:25 | 2024-01-19
Bucks Engines | BKS | EBKSB04.3WHG | 2014 | Standard | 5000 Hours / 7 Years |  |  | Yes | Yes | Yes | CBKSB04.3WHG | Electronic Compensation | 6 | V | Dual-Fuel (Two or more separate fuel sources, separate combustion) | LPG/Propane | 1048 D2 | Mixer | Y | 4.3L | 71.2 | 3000 | 4-Stroke | Overhead | 1 | 1 | Yes | Heated | Yes | Water/Coolant mixture | Naturally Aspirated | Carnot Emission Services | EBKSBM0016078 | Mobile | 0.06 | g/kW-hr | 0.12 | g/kW-hr |  |  |  |  | 0 | g/kW-hr | 0.432 | Steady-State Additive |  | 0 |  | 0 |  | 0.08 | 0.5 |  |  |  |  | 0.2 |  | 4.4 |  |  | 2.7 | 847 |  |  | 2013-08-21 14:23 | 2014-01-01
INNIO Waukesha Gas Engines Inc. | DRS | LDRSB18.0VGF | 2020 | Standard | Alternative Useful Life | 12000 | Please see EPA agreement via email titled, "RE DFs for Dresser Inc 24L and 18L 12 000 hour Useful Life." | Yes | Yes | Yes | HDRSB18.0VGF | Electronic Compensation | 6 | Inline | Dual-Fuel (Two or more separate fuel sources, separate combustion) | Natural Gas | 1048 D2 | Carburetor | Y | 18L | 328 | 1800 | 4-Stroke | Overhead | 2 | 2 | Yes | Heated | Yes | Water/Coolant mixture | Turbocharged | Electronic Microsystems LLC | LDRSBM0047558 | Mobile Part 1048 | 0.44 | g/kW-hr |  |  | 0.05 | g/kW-hr |  |  | 0.02 | g/kW-hr | 1.39 | Steady-State Multiplicative |  | 2.31 |  | 2.31 |  | 4.22 | 0.6 | [5 empty] | 0.2 | 11.1 |  |  | 1.3 | 706 | 1.49 |  | 2019-09-04 17:36 | 2020-01-01
Generac Power Systems, Inc. | GNX | NGNXB33.92C1 | 2022 | Standard | 5000 Hours / 7 Years |  |  | Yes | No | Yes | HGNXB33.92C1 | Electronic Compensation | 12 | V | Single Fuel | Natural Gas | ISO D-1 | Mixer | Y | 33.9L | 803 | 1800 | 4-Stroke | Overhead | 1 | 1 | Yes | Heated | Yes | Water/Coolant mixture | Turbocharged | The Waukesha Facility (HQ) | NGNXBM0059357 | Part 60 Subpart JJJJ Table 1 | 0.9177 | g/Hp-hr |  |  |  |  | 0 | g/Hp-hr | 0.1475 | g/Hp-hr | 1.591 | Steady-State Multiplicative |  |  |  |  | 1 | 2.723 | 1.5 |  |  | 0.0 | 0.4 |  |  | 4 | 1 | 2 |  | 475.458 | 0.2006 | 0.0312 | 2021-08-24 16:25 | 2021-12-15
Toyota Material Handling, Inc. | TIE | BTIEB02.204Y | 2011 | Standard | 5000 Hours / 7 Years |  |  | No | No | Yes | 7TIEB02.204Y | Electronic Compensation | 4 | Inline | Dual-Fuel (Two or more separate fuel sources, separate combustion) | Gasoline (as defined in 1065.710) | C2 | Multiport Injection | Y | 2.2L | 38 | 2570 | 4-Stroke | Overhead | 2 | 2 | Yes | Heated | Yes | Water/Coolant mixture | Naturally Aspirated | TICO | BTIEBM0003377 | Mobile | 13.05 | g/kW-hr | 0.28 | g/kW-hr |  |  |  |  | 0.01 | g/kW-hr | 1.21 | Steady-State Multiplicative |  | 1.11 |  | 1.11 |  | 1.9 | 15.8 |  |  |  |  | 0.3 |  | 20.6 |  |  | 0.8 |  |  |  | 2011-02-01 13:49 | 2010-12-01
Discovery Energy, LLC. | KHX | FKHXB.9992DA | 2015 | Standard | Alternative Useful Life | 0 | This engine is being certified to 40 CFR 90 Phase 1 standards and useful life does not apply. | No | No | Yes | EKHXB.9992DA | No Compensation Required | 2 | V | Single Fuel | Natural Gas | G2 | Carburetor | N | 1L | 21.62 | 3600 | 4-Stroke | Overhead | 1 | 1 | No |  | No | Air | Naturally Aspirated | Kohler, WI Test Lab | FKHXBM0021402 | Stationary | 41.1 | g/kW-hr |  |  | 0.15 | g/kW-hr |  |  | 8.8 | g/kW-hr | 1 | Steady-State Multiplicative |  |  |  | 1 |  | 1 | 41 | [5 empty] | 9.0 | 519 |  |  | 13.4 | 841 | 0.27 |  | 2014-10-02 11:36 | 2015-12-01
Power Solutions International, Inc. | PSI | LPSIB21.9NGP | 2020 | Standard | Alternative Useful Life | 8760 | Alternative useful life is equivalent to the basic mechanical engine warranty in hours. | No | Yes | Yes | APWRB21.9NGP | Electronic Compensation | 12 | V | Dual-Fuel (Two or more separate fuel sources, separate combustion) | Natural Gas | 1048 D2 | Mixer | Y | 21.9L | 515 | 1800 | 4-Stroke | Overhead | 1 | 1 | Yes | Heated | Yes | Water/Coolant mixture | Turbocharged | Electronic Microsystems | LPSIBM0050980 | Mobile Part 1048 | 0.317 | g/kW-hr |  |  | 0 | g/kW-hr |  |  | 0.008 | g/kW-hr | 0.145 | Steady-State Additive |  | 0.025 |  | 0.025 |  | 0.307 | 0.5 | [5 empty] | 0.3 | 4.4 |  |  | 2.7 | 685.4 | 0.013 |  | 2020-03-24 23:11 | 2020-01-01
Yanmar Power Technology Co., Ltd. | YDX | LYDXB3.32NNN | 2020 | Standard | Alternative Useful Life | 15000 | The engines of this family are designed so as to operate during 15000 hours. | Yes | Yes | Yes | HYDXB3.32NNN | Electronic Compensation | 4 | Inline | Single Fuel | Natural Gas | ISO D-1 | Mixer | Y | 3.3L | 40.1 | 1800 | 4-Stroke | Overhead | 1 | 1 | Yes | Heated | Yes | Water/Coolant mixture | Naturally Aspirated | Large Power Products (Nagahama) | LYDXBM0048681 | Stationary Part 1048 | 0.65 | g/kW-hr |  |  | 0.015 | g/kW-hr |  |  | 0.005 | g/kW-hr | 2.772 | Steady-State Multiplicative |  |  |  | 1 |  | 6.19 | 1.8 | [5 empty] | 0.0 | 4.4 |  |  | 2.7 | 618 |  |  | 2019-10-16 01:27 | 2020-01-01
Power Solutions International, Inc. | PSI | MPSIB11.1NGP | 2021 | Standard | Alternative Useful Life | 8760 | Alternative useful life is equivalent to the basic mechanical engine warranty in hours. | No | Yes | Yes | 9PWRB11.1NGP | Electronic Compensation | 6 | Inline | Dual-Fuel (Two or more separate fuel sources, separate combustion) | Natural Gas | ISO D-1 | Mixer | Y | 11.1L | 225 | 2000 | 4-Stroke | Overhead | 1 | 1 | Yes | Heated | Yes | Water/Coolant mixture | Turbocharged | Intertek Carnot Emission Services | MPSIBM0051275 | Part 60 Subpart JJJJ Table 1 | 0.906 | g/Hp-hr |  |  |  |  | 0.023 | g/Hp-hr | 0.011 | g/Hp-hr | 0.108 | Steady-State Additive |  |  |  |  | 0.018 | 0.229 | 1.0 |  |  | 0.0 | 0.2 |  |  | 2 | 0.7 | 1 |  | 424.05 | 2.1 |  | 2020-04-18 19:48 | 2021-01-01
Kubota Corporation | KBX | PKBXB01.9GFA | 2023 | Standard | 5000 Hours / 7 Years |  |  | No | No | Yes | KKBXB01.9GFA | Electronic Compensation | 3 | Inline | Dual-Fuel (Two or more separate fuel sources, separate combustion) | Gasoline (as defined in 1065.710) | 1048 D2 | Multiport Injection | Y | 1.9L | 32.59 | 2717 | 4-Stroke | Overhead | 1 | 1 | Yes | Heated | Yes | Water/Coolant mixture | Naturally Aspirated | Kubota Corporation - Rinkai Plant | PKBXBM0069821 | Stationary Part 1048 | 0.8 | g/kW-hr | 0.08 | g/kW-hr |  |  |  |  | 0.01 | g/kW-hr | 1.02 | Steady-State Multiplicative |  | 1.131 |  | 1.131 |  | 1 | 0.8 |  |  |  |  | 0.1 |  | 20.6 |  |  | 0.8 | 958 | 0.035 | 0.001 | 2023-04-18 00:31 | 2023-05-01
Guascor Energy S.A.U. | GSR | GGSRB24.0240 | 2016 | Standard | Alternative Useful Life | 12000 | The Guascor SFGLD Engines when operating on Natural Gas at a maximum rated speed of 1800 RPM require major reconditioning or rebuilding at 12,000 hour intervals. As such, Guascor suggests that the EPA required minimum useful lifetime of 7 years and 5,000 hours should be increased to 7 years and 12,000 hours. Please see the attached maintenance schedule. | Yes | Yes | Yes | DGSRB24.0240 | Electronic Compensation | 8 | Inline | Single Fuel | Natural Gas | ISO D-1 | Carburetor | Y | 24L | 461 | 1800 | 4-Stroke | Overhead | 2 | 2 | No |  | No | Water/Coolant mixture | Turbocharged | Parque Tecnologico De Alava | GGSRBM0026510 | Part 60 Subpart JJJJ Table 1 | 1.3 | g/kW-hr |  |  |  |  | 0.29 | g/kW-hr | 1.22 | g/kW-hr | 0.14 | Steady-State Additive |  |  |  |  | 0.04 | 0 | 1.4 |  |  | 0.3 | 1.2 |  |  | 2.7 | 0.9 | 1.3 |  | 662 |  |  | 2015-10-08 14:34 | 2016-01-01
Kubota Corporation | KBX | MKBXB01.5PFA | 2021 | Standard | 5000 Hours / 7 Years |  |  | No | No | Yes | FKBXB01.5PFA | Electronic Compensation | 4 | Inline | Dual-Fuel (Two or more separate fuel sources, separate combustion) | Natural Gas | Part 1048 Transient | Mixer | Y | 1.5L | 40.48 | 3607 | 4-Stroke | Overhead | 1 | 1 | Yes | Heated | Yes | Water/Coolant mixture | Naturally Aspirated | Kubota Japan | MKBXBM0054599 | Mobile Part 1048 | 1.55 | g/kW-hr |  |  | 0.02 | g/kW-hr |  |  | 0 | g/kW-hr | 1.54 | Transient Multiplicative |  | 2.354 |  | 2.354 |  | 2.281 | 2.4 | [5 empty] | 0.0 | 20.6 |  |  | 0.8 | 891 | 0.055 | 0 | 2020-10-13 23:41 | 2021-01-01
Global Component Technologies Corporation | NFX | NNFXB02.548E | 2022 | Standard | 5000 Hours / 7 Years |  |  | No | No | No |  | Electronic Compensation | 4 | Inline | Dual-Fuel (Two or more separate fuel sources, separate combustion) | LPG/Propane | Part 1048 Transient | Throttle Body Injection | Y | 2.5L | 46 | 2700 | 4-Stroke | Overhead | 2 | 2 | Yes | Heated | Yes | Water/Coolant mixture | Naturally Aspirated | SGS North America Inc. (NRSI Test Lab) | NNFXBM0065836 | Mobile Part 1048 | 0.77 | g/kW-hr | 0.04 | g/kW-hr |  |  |  |  | 0.28 | g/kW-hr | 1.05 | Transient Multiplicative |  | 1 |  |  |  | 1.13 | 0.8 |  |  |  |  | 0.4 |  | 20.6 |  |  | 0.8 | 910 |  |  | 2022-08-29 19:06 | 2022-01-01
Power Solutions International, Inc. | PSI | PPSIB03.0GLP | 2023 | Standard | 5000 Hours / 7 Years |  |  | No | No | Yes | JPSIB03.0GLP | Electronic Compensation | 4 | Inline | Dual-Fuel (Two or more separate fuel sources, separate combustion) | Natural Gas | ISO D-1 | Mixer | Y | 3L | 60 | 3000 | 4-Stroke | Overhead | 1 | 1 | Yes | Heated | Yes | Water/Coolant mixture | Naturally Aspirated | PSI EDC Burr Ridge | PPSIBM0063468 | Stationary Part 1048 | 0.29 | g/kW-hr |  |  | 0 | g/kW-hr |  |  | 0.16 | g/kW-hr | 1 | Steady-State Multiplicative |  | 1.914 |  | 1.914 |  | 2.929 | 0.3 | [5 empty] | 0.5 | 20.6 |  |  | 0.8 | 618.18 |  |  | 2022-04-16 01:11 | 2023-01-01
Industrial-Irrigation Services, Inc. | INR | RINRB09.1CSE | 2024 | Standard | 5000 Hours / 7 Years |  |  | Yes | Yes | No |  | Electronic Compensation | 8 | V | Dual-Fuel (Two or more separate fuel sources, separate combustion) | LPG/Propane | 1048 D2 | Carburetor | Y | 8L, 9.1L | 188 | 2800 | 4-Stroke | Overhead | 1 | 1 | Yes | Heated | Yes | Water/Coolant mixture | Naturally Aspirated | Woodward Engine Lab | RINRBM0074960 | Stationary Part 1048 | 0.13 | g/kW-hr | 0.09 | g/kW-hr |  |  |  |  | 0.01 | g/kW-hr | 1.591 | Steady-State Multiplicative |  | 1 |  | 1 |  | 2.723 | 0.2 |  |  |  |  | 0.1 |  | 7.9 |  |  | 1.7 | 749 | 0.03 |  | 2023-12-18 22:14 | 2024-01-01
Power Solutions International, Inc. | PSI | LPSIB21.9NGP | 2020 | Standard | Alternative Useful Life | 8760 | Alternative useful life is equivalent to the basic mechanical engine warranty in hours. | No | Yes | Yes | APWRB21.9NGP | Electronic Compensation | 12 | V | Dual-Fuel (Two or more separate fuel sources, separate combustion) | Natural Gas | ISO D-1 | Mixer | Y | 21.9L | 515 | 1800 | 4-Stroke | Overhead | 1 | 1 | Yes | Heated | Yes | Water/Coolant mixture | Turbocharged | PSI EDC Burr Ridge | LPSIBM0050989 | Part 60 Subpart JJJJ Table 1 | 0.331 | g/Hp-hr |  |  |  |  | 0 | g/Hp-hr | 0.031 | g/Hp-hr | 0.108 | Steady-State Additive |  |  |  |  | 0.018 | 0.229 | 0.4 |  |  | 0.0 | 0.3 |  |  | 2 | 0.7 | 1 |  | 432.1 |  |  | 2020-03-24 23:11 | 2020-01-01
Origin Engines | ORG | RORGB06.2PNA | 2024 | Standard | 5000 Hours / 7 Years |  |  | Yes | Yes | Yes | LORGB06.2PNA | Electronic Compensation | 8 | V | Single Fuel | Gasoline (as defined in 1065.710) | 1048 D2 | Multiport Injection | Y | 6.2L | 123 | 2800 | 4-Stroke | Overhead | 1 | 1 | Yes | Heated | Yes | Water/Coolant mixture | Naturally Aspirated | Electronic MicroSystems | RORGBM0073554 | Mobile Part 1048 | 0.43 | g/kW-hr | 0.01 | g/kW-hr |  |  |  |  | 0.01 | g/kW-hr | 1.591 | Steady-State Multiplicative |  | 1 |  |  |  | 2.723 | 0.7 |  |  |  |  | 0.0 |  | 20.6 |  |  | 0.8 | 929 | 0 | 0.02 | 2023-10-28 12:15 | 2024-01-01
Weichai America Corporation | WCA | RWCAB06.7GTA | 2024 | Standard | 5000 Hours / 7 Years |  |  | No | Yes | Yes | JWCAB06.7GTA | Electronic Compensation | 6 | Inline | Dual-Fuel (Two or more separate fuel sources, separate combustion) | LPG/Propane | 1048 D2 | Mixer | Y | 6.8L | 150 | 2200 | 4-Stroke | Overhead | 1 | 1 | Yes | Heated | Yes | Water/Coolant mixture | Turbocharged | Econtrols, Inc. | RWCABM0075423 | Mobile Part 1048 | 0.478 | g/kW-hr | 0.012 | g/kW-hr | 0.004 | g/kW-hr |  |  | 0.014 | g/kW-hr | 1.591 | Steady-State Multiplicative |  | 1 |  | 1 |  | 2.723 | 0.8 |  |  |  |  | 0.1 | 0.0 | 20.6 |  |  | 0.8 | 939.884 | 0.008 | 0.001 | 2024-01-24 16:56 | 2024-02-24
IMPCO Technologies, Inc. | Z9X | BZ9XB04.3GA8 | 2011 | Standard | 5000 Hours / 7 Years |  |  | No |  | Yes | AG9XB04.39NG | No Compensation Required | 6 | V | Dual-Fuel (Two or more separate fuel sources, separate combustion) | LPG/Propane | Part 1048 Transient | Multiport Injection | Y | 4.3L | 75 | 2400 | 4-Stroke | Overhead | 1 | 1 | Yes | Heated | Yes | Water/Coolant mixture | Naturally Aspirated | GFI | BZ9XBM0001741 | Mobile | 1.73 | g/kW-hr | 0.22 | g/kW-hr |  |  |  |  | 0.1 | g/kW-hr | 3.336 | Transient Multiplicative |  | 1.392 |  |  |  | 1.73 | 5.8 |  |  |  |  | 0.5 |  | 20.6 |  |  | 0.8 | 1151 |  |  | 2010-12-07 22:39 | 2010-12-27
Global Component Technologies Corporation | NFX | ENFXB02.147D | 2014 | Standard | 5000 Hours / 7 Years |  |  | No | No | Yes | ANSXB02.147D | Electronic Compensation | 4 | Inline | Dual-Fuel (Two or more separate fuel sources, separate combustion) | California Phase 2 | C2 | Multiport Injection | Y | 2.1L | 35.1 | 2700 | 4-Stroke | Overhead | 2 | 2 | Yes | Heated | Yes | Water/Coolant mixture | Naturally Aspirated | Nissan Techno Co., Ltd. (NRLSI Test Lab) | ENFXBM0014846 | Mobile | 2.23 | g/kW-hr | 0.43 | g/kW-hr |  |  |  |  | 0 | g/kW-hr | 1.686 | Steady-State Multiplicative |  | 1.084 |  |  |  | 1.808 | 3.8 |  |  |  |  | 0.5 |  | 20.6 |  |  | 0.8 |  |  |  | 2013-05-20 21:28 | 2013-10-01
Generac Power Systems, Inc. | GNX | HGNXB21.92N1 | 2017 | Standard | 5000 Hours / 7 Years |  |  | Yes | No | Yes | GGNXB21.92N1 | Electronic Compensation | 12 | V | Single Fuel | Natural Gas | ISO D-1 | Mixer | Y | 21.9L | 474 | 1800 | 4-Stroke | Overhead | 1 | 1 | Yes | Heated | Yes | Water/Coolant mixture | Turbocharged | The Waukesha Facility (HQ) | HGNXBM0033988 | Part 60 Subpart JJJJ Table 1 | 1.1 | g/kW-hr |  |  |  |  | 0.23 | g/kW-hr | 0.18 | g/kW-hr | 1.591 | Steady-State Multiplicative |  |  |  |  | 1 | 2.723 | 1.8 |  |  | 0.2 | 0.5 |  |  | 2.7 | 0.9 | 1.3 |  | 526 | 0.26 |  | 2017-03-23 16:47 | 2017-03-31
Origin Engines | ORG | NORGB06.2PTA | 2022 | Standard | 5000 Hours / 7 Years |  |  | Yes | Yes | No |  | Electronic Compensation | 8 | V | Dual-Fuel (Two or more separate fuel sources, separate combustion) | Natural Gas | ISO D-1 | Carburetor | Y | 6.2L | 157 | 1800 | 4-Stroke | Overhead | 1 | 1 | Yes | Heated | Yes | Water/Coolant mixture | Turbocharged | Electronic MicroSystems | NORGBM0065012 | Part 60 Subpart JJJJ Table 1 | 0.23 | g/Hp-hr |  |  |  |  | 0 | g/Hp-hr | 0.03 | g/Hp-hr | 1.591 | Steady-State Multiplicative |  |  |  |  | 1 | 2.723 | 0.4 |  |  | 0.0 | 0.1 |  |  | 2 | 0.7 | 1 |  | 602 | 0.14 | 0.01 | 2022-07-25 09:53 | 2022-07-25
Generac Power Systems, Inc. | GNX | FGNXB08.02C1 | 2015 | Standard | 5000 Hours / 7 Years |  |  | Yes | No | Yes | EGNXB08.02C1 | Electronic Compensation | 8 | V | Single Fuel | Natural Gas | 1048 D2 | Mixer | Y | 8L | 135 | 2500 | 4-Stroke | Overhead | 1 | 1 | Yes | Heated | Yes | Water/Coolant mixture | Naturally Aspirated | The Waukesha Facility (HQ) | FGNXBM0020188 | Mobile | 1.08 | g/kW-hr |  |  | 0.06 | g/kW-hr |  |  | 0.17 | g/kW-hr | 1.591 | Steady-State Multiplicative |  |  |  | 1 |  | 2.723 | 1.7 | [5 empty] | 0.5 | 4.4 |  |  | 2.7 | 634.7 |  |  | 2014-08-11 09:48 | 2014-12-01
Power Solutions International, Inc. | PSI | MPSIB03.0GLP | 2021 | Standard | 5000 Hours / 7 Years |  |  | No | No | Yes | JPSIB03.0GLP | Electronic Compensation | 4 | Inline | Dual-Fuel (Two or more separate fuel sources, separate combustion) | Natural Gas | 1048 D2 | Mixer | Y | 3L | 60 | 3000 | 4-Stroke | Overhead | 1 | 1 | Yes | Heated | Yes | Water/Coolant mixture | Naturally Aspirated | PSI EDC Burr Ridge | MPSIBM0051417 | Stationary Part 1048 | 0.31 | g/kW-hr |  |  | 0 | g/kW-hr |  |  | 0.05 | g/kW-hr | 1 | Steady-State Multiplicative |  | 1.914 |  | 1.914 |  | 2.929 | 0.3 | [5 empty] | 0.1 | 20.6 |  |  | 0.8 | 705.93 |  |  | 2020-04-23 16:00 | 2021-01-01
Weichai America Corporation | WCA | MWCAB12.5GTA | 2021 | Standard | 5000 Hours / 7 Years |  |  | No | Yes | Yes | JWCAB12.5GTA | Electronic Compensation | 6 | Inline | Dual-Fuel (Two or more separate fuel sources, separate combustion) | Natural Gas | ISO D-1 | Mixer | Y | 12.5L | 350 | 2200 | 4-Stroke | Overhead | 2 | 2 | Yes | Heated | Yes | Water/Coolant mixture | Turbocharged | Excel Engineering | MWCABM0055299 | Part 60 Subpart JJJJ Table 1 | 0.705 | g/Hp-hr |  |  |  |  | 0 | g/Hp-hr | 0.115 | g/Hp-hr | 1.591 | Steady-State Multiplicative |  | 1 |  | 1 | 1 | 2.723 | 1.1 |  |  | 0.0 | 0.3 |  |  | 2 | 0.7 | 1 |  | 515 | 0.074 | 0.004 | 2020-11-03 17:17 | 2021-01-01
HD Hyundai Infracore Co., Ltd. | DIC | PDICB03.4PMB | 2023 | Standard | 5000 Hours / 7 Years |  |  | Yes | Yes | No |  | No Compensation Required | 4 | Inline | Single Fuel | LPG/Propane | C2 | Mixer | Y | 3.4L | 68 | 2700 | 4-Stroke | Overhead | 2 | 2 | Yes | Heated | Yes | Water/Coolant mixture | Naturally Aspirated | Incheon Test Lab | PDICBM0068887 | Mobile Part 1048 | 1.032 | g/kW-hr | 0.111 | g/kW-hr |  |  |  |  | 0.028 | g/kW-hr | 2.872 | Steady-State Multiplicative |  | 1.757 |  |  |  | 1.265 | 3.0 |  |  |  |  | 0.2 |  | 20.6 |  |  | 0.8 | 949.8 | 0.035 | 0.004 | 2023-01-24 18:45 | 2023-02-01
Weichai America Corporation | WCA | NWCAB09.7GNA | 2022 | Standard | 5000 Hours / 7 Years |  |  | No | Yes | Yes | JWCAB09.7GNA | Electronic Compensation | 6 | Inline | Dual-Fuel (Two or more separate fuel sources, separate combustion) | LPG/Propane | 1048 D2 | Mixer | Y | 9.7L | 138 | 2200 | 4-Stroke | Overhead | 2 | 2 | Yes | Heated | Yes | Water/Coolant mixture | Naturally Aspirated | Econtrols, Inc. | NWCABM0061392 | Mobile Part 1048 | 0.456 | g/kW-hr | 0.009 | g/kW-hr | 0.005 | g/kW-hr |  |  | 0 | g/kW-hr | 1.591 | Steady-State Multiplicative |  | 1 |  | 1 |  | 2.723 | 0.7 |  |  |  |  | 0.0 | 0.0 | 20.6 |  |  | 0.8 | 816.256 | 0.004 | 0 | 2021-11-17 16:41 | 2022-01-01
INNIO Waukesha Gas Engines Inc. | DRS | NDRSB18.0VGF | 2022 | Standard | Alternative Useful Life | 12000 | Please see EPA agreement via email titled, "RE DFs for Dresser Inc 24L and 18L 12 000 hour Useful Life." | Yes | Yes | Yes | HDRSB18.0VGF | Electronic Compensation | 6 | Inline | Dual-Fuel (Two or more separate fuel sources, separate combustion) | LPG/Propane | 1048 D2 | Carburetor | Y | 18L | 328 | 1800 | 4-Stroke | Overhead | 2 | 2 | Yes | Heated | Yes | Water/Coolant mixture | Turbocharged | Electronic Microsystems LLC | NDRSBM0062759 | Stationary Part 1048 | 0.33 | g/kW-hr | 0.21 | g/kW-hr |  |  |  |  | 0.01 | g/kW-hr | 1.39 | Steady-State Multiplicative |  | 2.31 |  |  |  | 4.22 | 0.5 |  |  |  |  | 0.5 |  | 20.6 |  |  | 0.8 | 999 | 0.004 |  | 2022-02-10 14:45 | 2022-01-01
Cummins Inc. | CEX | BCEXB06.8GDB | 2011 | Standard | Alternative Useful Life | 1000 | See attached documentation. | No | No | No |  | Electronic Compensation | 10 | V | Dual-Fuel (Two or more separate fuel sources, separate combustion) | Natural Gas | ISO D-1 | Carburetor | Y | 6.8L | 131 | 1800 | 4-Stroke | Overhead | 1 | 1 | Yes | Heated | Yes | Water/Coolant mixture | Turbocharged | Cummins Power Generation | BCEXBM0000365 | Stationary | 0.03 | g/Hp-hr |  |  |  |  | 0.04 | g/Hp-hr | 0.04 | g/Hp-hr | 0.175 | Steady-State Additive |  | 0.136 |  |  | 0 | 0.448 | 1.15 |  |  | .04 | .488 |  |  | 4.4 | 1 | 2 | 2.7 | 598 | 0.371 |  | 2010-10-28 06:37 | 2010-12-06
Zenith Power Products | ZPP | MZPPB01.6GAM | 2021 | Standard | 5000 Hours / 7 Years |  |  | Yes | Yes | Yes | KZPPB01.6GAM | Electronic Compensation | 4 | Inline | Dual-Fuel (Two or more separate fuel sources, separate combustion) | Gasoline (as defined in 1065.710) | C2 | Sequential Multiport Injection | Y | 1.6L | 58.5 | 4500 | 4-Stroke | Overhead | 2 | 2 | Yes | Heated | Yes | Water/Coolant mixture | Naturally Aspirated | Superior Diesel Inc. | MZPPBM0056086 | Mobile Part 1048 | 0.28 | g/kW-hr | 0.12 | g/kW-hr |  |  |  |  | 0 | g/kW-hr | 1.591 | Steady-State Multiplicative |  | 1 |  | 1 |  | 2.723 | 0.4 |  |  |  |  | 0.1 |  | 20.6 |  |  | 0.8 | 872 |  |  | 2020-12-14 20:37 | 2021-01-01
Weichai America Corporation | WCA | JWCAB12.5GTA | 2018 | Standard | 5000 Hours / 7 Years |  |  | Yes | Yes | No |  | Electronic Compensation | 6 | Inline | Dual-Fuel (Two or more separate fuel sources, separate combustion) | Natural Gas | ISO D-1 | Mixer | Y | 12.5L | 299 | 2200 | 4-Stroke | Overhead | 2 | 2 | Yes | Heated | Yes | Water/Coolant mixture | Turbocharged | Econtrols, Inc. | JWCABM0038839 | Part 60 Subpart JJJJ Table 1 | 0.488 | g/Hp-hr |  |  |  |  | 0.006 | g/Hp-hr | 0.043 | g/Hp-hr | 1.591 | Steady-State Multiplicative |  | 1 |  | 1 | 1 | 2.723 | 0.8 |  |  | 0.0 | 0.1 |  |  | 2 | 0.7 | 1 |  | 470.628 | 0.169 | 0.006 | 2018-01-21 13:14 | 2018-02-01
Power Solutions International | PWR | BPWRB8.10TNP | 2011 | Standard | 5000 Hours / 7 Years |  |  | Yes | Yes | Yes | APWRB8.10TNP | Electronic Compensation | 6 | Inline | Dual-Fuel (Two or more separate fuel sources, separate combustion) | Natural Gas | ISO D-1 | Mixer | Y | 8.1L | 182 | 2000 | 4-Stroke | Overhead | 1 | 1 | Yes | Heated | Yes | Water/Coolant mixture | Turbocharged | Intertek Carnot Emission Services | BPWRBM0002531 | Stationary | 0.475 | g/Hp-hr |  |  |  |  | 0.045 | g/Hp-hr | 0.007 | g/Hp-hr | 1.591 | Steady-State Multiplicative |  |  |  |  | 1 | 2.723 | 0.8 |  |  | 0.0 | 0.0 |  |  | 2 | 0.7 | 1 |  |  |  |  | 2010-12-22 17:55 | 2011-01-01
Tecogen | TCG | HTCGB08.0TSC | 2017 | Standard | 5000 Hours / 7 Years |  |  | Yes | Yes | No |  | Electronic Compensation | 8 | V | Single Fuel | Natural Gas | ISO D-1 | Carburetor | Y | 7.4L, 8L | 77 | 1800 | 4-Stroke | Overhead | 1 | 1 | Yes | Heated | Yes | Water/Coolant mixture | Naturally Aspirated | Tecogen | HTCGBM0034453 | Part 60 Subpart JJJJ Table 1 | 0.1 | g/kW-hr |  |  |  |  | 0 | g/kW-hr | 0.01 | g/kW-hr | 1.591 | Steady-State Multiplicative |  |  |  |  | 1 | 2.723 | 0.2 |  |  | 0.0 | 0.0 |  |  | 2.7 | 0.9 | 1.3 |  | 479 | 0.02 |  | 2017-05-17 10:23 | 2017-06-08
Weichai America Corporation | WCA | MWCAB04.5WHG | 2021 | Standard | 5000 Hours / 7 Years |  |  | No | Yes | Yes | KWCAB04.5WHG | Electronic Compensation | 4 | Inline | Dual-Fuel (Two or more separate fuel sources, separate combustion) | LPG/Propane | 1048 D2 | Mixer | Y | 4.5L | 57.9 | 2200 | 4-Stroke | Overhead | 1 | 1 | Yes | Heated | Yes | Water/Coolant mixture | Naturally Aspirated | Excel Engineering | MWCABM0058806 | Mobile Part 1048 | 1.13 | g/kW-hr | 0.03 | g/kW-hr |  |  |  |  | 0.01 | g/kW-hr | 1.591 | Steady-State Multiplicative |  | 1 |  | 1 |  | 2.723 | 1.8 |  |  |  |  | 0.1 |  | 20.6 |  |  | 0.8 | 844 | 0.03 | 0 | 2021-07-22 16:58 | 2021-08-20
Zenith Power Products | ZPP | RZPPB11.8TAC | 2024 | Standard | 5000 Hours / 7 Years |  |  | Yes | Yes | Yes | HZPPB11.8TAC | Electronic Compensation | 6 | Inline | Dual-Fuel (Two or more separate fuel sources, separate combustion) | Natural Gas | 1048 D2 | Carburetor | Y | 11.8L | 335 | 1800 | 4-Stroke | Overhead | 2 | 2 | Yes | Heated | Yes | Water/Coolant mixture | Turbocharged | Zenith Power Products 2 | RZPPBM0075147 | Mobile Part 1048 | 0.25 | g/kW-hr |  |  | 0 | g/kW-hr |  |  | 0.07 | g/kW-hr | 1.591 | Steady-State Multiplicative |  | 1 |  | 1 |  | 2.723 | 0.4 | [5 empty] | 0.2 | 4.4 |  |  | 2.7 | 460 | 0.97 |  | 2023-12-23 13:33 | 2024-01-01
Weichai America Corporation | WCA | JWCAB06.7GTA | 2018 | Standard | 5000 Hours / 7 Years |  |  | Yes | Yes | No |  | Electronic Compensation | 6 | Inline | Dual-Fuel (Two or more separate fuel sources, separate combustion) | Natural Gas | 1048 D2 | Mixer | Y | 6.8L | 150 | 2200 | 4-Stroke | Overhead | 1 | 1 | Yes | Heated | Yes | Water/Coolant mixture | Turbocharged | Econtrols, Inc. | JWCABM0038013 | Mobile Part 1048 | 0.486 | g/kW-hr | 0.048 | g/kW-hr | 0.001 | g/kW-hr |  |  | 0.118 | g/kW-hr | 1.591 | Steady-State Multiplicative |  | 1 |  | 1 |  | 2.723 | 0.8 |  |  |  |  | 0.4 | 0.3 | 20.6 |  |  | 0.8 | 659.169 | 0.047 | 0 | 2017-11-23 11:58 | 2017-12-01
Engine Distributors, Inc. | EDI | NEDIB06.2RSG | 2022 | Standard | 5000 Hours / 7 Years |  |  | Yes | No | Yes | JEDIB06.2RSG | Electronic Compensation | 8 | V | Dual-Fuel (Two or more separate fuel sources, separate combustion) | LPG/Propane | Part 1048 Transient | Mixer | Y | 6.2L | 146 | 3600 | 4-Stroke | Overhead | 1 | 1 | Yes | Heated | Yes | Water/Coolant mixture | Naturally Aspirated | EControls, Inc | NEDIBM0061756 | Mobile Part 1048 | 0.36 | g/kW-hr | 0.01 | g/kW-hr |  |  |  |  | 0.04 | g/kW-hr | 2.201 | Transient Multiplicative |  | 1 |  | 1 |  | 1.994 | 0.8 |  |  |  |  | 0.1 |  | 20.6 |  |  | 0.8 | 837 | 0.01 | 0.03 | 2021-11-23 17:34 | 2022-01-01
Global Component Technologies Corporation | NFX | JNFXB02.548D | 2018 | Standard | 5000 Hours / 7 Years |  |  | No | No | Yes | ANSXB02.548D | Electronic Compensation | 4 | Inline | Dual-Fuel (Two or more separate fuel sources, separate combustion) | California Phase 2 | Part 1048 Transient | Multiport Injection | Y | 2.5L | 46.8 | 2800 | 4-Stroke | Overhead | 2 | 2 | Yes | Heated | Yes | Water/Coolant mixture | Naturally Aspirated | Nissan Techno Co., Ltd. (NRLSI Test Lab) | JNFXBM0040392 | Mobile Part 1048 | 1.81 | g/kW-hr | 0.09 | g/kW-hr |  |  |  |  | 0.26 | g/kW-hr | 2.777 | Transient Multiplicative |  | 1.268 |  |  |  | 1.289 | 5.0 |  |  |  |  | 0.4 |  | 20.6 |  |  | 0.8 |  |  |  | 2018-06-28 23:00 | 2018-01-01
Engine Distributors, Inc. | EDI | MEDIB06.2RSG | 2021 | Standard | 5000 Hours / 7 Years |  |  | Yes | No | Yes | JEDIB06.2RSG | Electronic Compensation | 8 | V | Dual-Fuel (Two or more separate fuel sources, separate combustion) | Gasoline (as defined in 1065.710) | 1048 D2 | Sequential Multiport Injection | Y | 6.2L | 146 | 3600 | 4-Stroke | Overhead | 1 | 1 | Yes | Heated | Yes | Water/Coolant mixture | Naturally Aspirated | EControls, Inc | MEDIBM0055673 | Mobile Part 1048 | 0.4 | g/kW-hr | 0.043 | g/kW-hr |  |  |  |  | 0.01 | g/kW-hr | 1.591 | Steady-State Multiplicative |  | 1 |  | 1 |  | 2.723 | 0.6 |  |  |  |  | 0.1 |  | 20.6 |  |  | 0.8 | 932 | 0.03 | 0.01 | 2020-11-24 14:54 | 2021-01-01
INNIO Waukesha Gas Engines Inc. | DRS | KDRSB18.0VGF | 2019 | Standard | Alternative Useful Life | 12000 | Please see EPA agreement via email titled, "RE DFs for Dresser Inc 24L and 18L 12 000 hour Useful Life." | Yes | Yes | Yes | HDRSB18.0VGF | Electronic Compensation | 6 | Inline | Dual-Fuel (Two or more separate fuel sources, separate combustion) | LPG/Propane | 1048 D2 | Carburetor | Y | 18L | 328 | 1800 | 4-Stroke | Overhead | 2 | 2 | Yes | Heated | Yes | Water/Coolant mixture | Turbocharged | Electronic Microsystems LLC | KDRSBM0045334 | Mobile Part 1048 | 0.33 | g/kW-hr | 0.21 | g/kW-hr |  |  |  |  | 0.01 | g/kW-hr | 1.39 | Steady-State Multiplicative |  | 2.31 |  | 2.31 |  | 4.22 | 0.5 |  |  |  |  | 0.5 |  | 11.1 |  |  | 1.3 | 999 | 0.004 |  | 2019-04-18 14:47 | 2019-07-08
KEM Equipment, Inc. | KEM | JKEMB10.3CS1 | 2018 | Standard | 5000 Hours / 7 Years |  |  | Yes | Yes | Yes | EKEMB10.3CS1 | Electronic Compensation | 8 | V | Dual-Fuel (Two or more separate fuel sources, separate combustion) | LPG/Propane | 1048 D2 | Mixer | Y | 10.3L | 174.9 | 2400 | 4-Stroke | Overhead | 1 | 1 | Yes | Heated | Yes | Water/Coolant mixture | Naturally Aspirated | KEM Emission Certificate Test Laboratory | JKEMBM0035361 | Mobile Part 1048 | 1.4 | g/kW-hr | 0.05 | g/kW-hr |  |  |  |  | 0.08 | g/kW-hr | 1.591 | Steady-State Multiplicative |  | 0 |  | 0 |  | 0.08 | 2.2 |  |  |  |  | 0.2 |  | 20.6 |  |  | 0.8 | 821 |  |  | 2017-07-19 02:58 | 2018-01-01
Zenith Power Products | ZPP | JZPPB08.8NAS | 2018 | Standard | 5000 Hours / 7 Years |  |  | Yes | Yes | Yes | EZPPB08.8NAS | Electronic Compensation | 6 | Inline | Dual-Fuel (Two or more separate fuel sources, separate combustion) | LPG/Propane | 1048 D2 | Mixer | Y | 8.8L | 134 | 2200 | 4-Stroke | Overhead | 1 | 1 | Yes | Heated | Yes | Water/Coolant mixture | Naturally Aspirated | Zenith Power Products | JZPPBM0038211 | Mobile Part 1048 | 0.17 | g/kW-hr | 0.02 | g/kW-hr |  |  |  |  | 0.03 | g/kW-hr | 1.591 | Steady-State Multiplicative |  | 1 |  | 1 |  | 2.723 | 0.3 |  |  |  |  | 0.1 |  | 4.4 |  |  | 2.7 | 899 | 0 |  | 2017-12-01 12:53 | 2018-01-01
Generac Power Systems, Inc. | GNX | CGNXB06.82C1 | 2012 | Standard | 5000 Hours / 7 Years |  |  | Yes | No | Yes | BGNXB06.82C1 | No Compensation Required | 10 | V | Single Fuel | Natural Gas | ISO D-1 | Mixer | Y | 6.8L | 111 | 3600 | 4-Stroke | Overhead | 1 | 1 | Yes | Heated | Yes | Water/Coolant mixture | Naturally Aspirated | Intertek Carnot Emission Services | CGNXBM0008480 | Stationary | 0.85 | g/kW-hr |  |  |  |  | 0.54 | g/kW-hr | 0.04 | g/kW-hr | 1.591 | Steady-State Multiplicative |  |  |  |  | 1 | 2.723 | 1.4 |  |  | 0.5 | 0.1 |  |  | 5.4 | 1.3 | 2.7 |  |  |  |  | 2012-02-15 14:38 | 2012-04-02
Wisconsin Engines, LLC. | WML | GWMLB02.7TM2 | 2016 | Standard | 5000 Hours / 7 Years |  |  | Yes | Yes | Yes | CWMLB02.7TM2 | Electronic Compensation | 4 | Inline | Single Fuel | Natural Gas | 1048 High Load Cycle | Mixer | Y | 2.7L | 42.5 | 2400 | 4-Stroke | Overhead | 1 | 1 | Yes | Heated | Yes | Water/Coolant mixture | Naturally Aspirated | Wisconsin Engines, LLC | GWMLBM0026470 | Stationary Part 1048 | 0.362 | g/kW-hr | 0.201 | g/kW-hr | 0.063 | g/kW-hr |  |  | 0 | g/kW-hr | 1.591 | Steady-State Multiplicative |  | 1 |  | 1 |  | 2.723 | 0.6 |  |  |  |  | 0.2 | 0.1 | 4.4 |  |  | 2.7 | 655.944 | 0.138 |  | 2015-10-07 11:32 | 2016-01-01
Kubota Corporation | KBX | KKBXB02.5GFA | 2019 | Standard | 5000 Hours / 7 Years |  |  | No | No | Yes | DKBXB02.5GFA | Electronic Compensation | 4 | Inline | Dual-Fuel (Two or more separate fuel sources, separate combustion) | Natural Gas | C2 | Mixer | Y | 2.5L | 44.5 | 2724 | 4-Stroke | Overhead | 1 | 1 | Yes | Heated | Yes | Water/Coolant mixture | Naturally Aspirated | eControls | KKBXBM0042440 | Mobile Part 1048 | 0.35 | g/kW-hr |  |  | 0.06 | g/kW-hr |  |  | 0.01 | g/kW-hr | 1.74 | Steady-State Multiplicative |  | 1.617 |  | 1.617 |  | 4.337 | 0.6 | [5 empty] | 0.1 | 20.6 |  |  | 0.8 | 866 | 0.286 | 0.011 | 2018-10-08 21:08 | 2019-01-01
KEM Equipment, Inc. | KEM | EKEMB02.4LSI | 2014 | Standard | 5000 Hours / 7 Years |  |  | Yes | Yes | Yes | 9KEMB02.4LSI | Electronic Compensation | 4 | Inline | Dual-Fuel (Two or more separate fuel sources, separate combustion) | Gasoline (as defined in 1065.710) | C2 | Sequential Multiport Injection | N | 2.4L | 51.8 | 3000 | 4-Stroke | Overhead | 1 | 1 | Yes | Heated | Yes | Water/Coolant mixture | Naturally Aspirated | KEM Emission Certificate Test Laboratory | EKEMBM0015610 | Mobile | 0.12 | g/kW-hr | 0.03 | g/kW-hr |  |  |  |  | 0.03 | g/kW-hr | 1.591 | Steady-State Multiplicative |  | 1 |  |  |  | 2.723 | 0.2 |  |  |  |  | 0.1 |  | 4.4 |  |  | 2.7 | 1048 |  |  | 2013-07-25 18:53 | 2014-01-01
Power Solutions International, Inc. | PSI | LPSIB11.1NGP | 2020 | Standard | Alternative Useful Life | 8760 | Alternative useful life is equivalent to the basic mechanical engine warranty in hours. | No | Yes | Yes | 9PWRB11.1NGP | Electronic Compensation | 6 | Inline | Dual-Fuel (Two or more separate fuel sources, separate combustion) | Natural Gas | ISO D-1 | Mixer | Y | 11.1L | 225 | 2000 | 4-Stroke | Overhead | 1 | 1 | Yes | Heated | Yes | Water/Coolant mixture | Turbocharged | Intertek Carnot Emission Services | LPSIBM0046283 | Part 60 Subpart JJJJ Table 1 | 1.421 | g/Hp-hr |  |  |  |  | 0.084 | g/Hp-hr | 0.019 | g/Hp-hr | 0.108 | Steady-State Additive |  |  |  |  | 0.018 | 0.229 | 1.5 |  |  | 0.1 | 0.2 |  |  | 2 | 0.7 | 1 |  | 476.76 | 2.454 |  | 2019-06-26 21:22 | 2020-01-01
Power Solutions International, Inc. | PSI | NPSIB03.0GLP | 2022 | Standard | 5000 Hours / 7 Years |  |  | No | No | Yes | JPSIB03.0GLP | Electronic Compensation | 4 | Inline | Dual-Fuel (Two or more separate fuel sources, separate combustion) | Natural Gas | ISO D-1 | Mixer | Y | 3L | 60 | 3000 | 4-Stroke | Overhead | 1 | 1 | Yes | Heated | Yes | Water/Coolant mixture | Naturally Aspirated | PSI EDC Burr Ridge | NPSIBM0057727 | Stationary Part 1048 | 1.08 | g/kW-hr |  |  | 0 | g/kW-hr |  |  | 0.02 | g/kW-hr | 1 | Steady-State Multiplicative |  | 1.914 |  | 1.914 |  | 2.929 | 1.1 | [5 empty] | 0.1 | 20.6 |  |  | 0.8 | 646.2 |  |  | 2021-05-27 13:05 | 2022-01-03
Power Solutions International, Inc. | PSI | NPSIB18.3NGP | 2022 | Standard | Alternative Useful Life | 8760 | Alternative useful life is equivalent to the basic mechanical engine warranty in hours. | No | Yes | Yes | BPWRB18.3NGP | Electronic Compensation | 10 | V | Dual-Fuel (Two or more separate fuel sources, separate combustion) | LPG/Propane | 1048 D2 | Mixer | Y | 14.6L | 420 | 1800 | 4-Stroke | Overhead | 1 | 1 | Yes | Heated | Yes | Water/Coolant mixture | Turbocharged | Intertek Carnot Emission Services | NPSIBM0057950 | Stationary Part 1048 | 0.2 | g/kW-hr | 0.04 | g/kW-hr |  |  |  |  | 0.06 | g/kW-hr | 0.145 | Steady-State Additive |  | 0.025 |  |  |  | 0.307 | 0.3 |  |  |  |  | 0.4 |  | 4.4 |  |  | 2.7 | 777.32 |  |  | 2021-06-04 17:06 | 2022-01-03
Deutz AG | DZX | NDZXB06.5LN6 | 2022 | Standard | 5000 Hours / 7 Years |  |  | Yes | Yes | Yes | MDZXB06.5LN6 | Electronic Compensation | 6 | Inline | Single Fuel | Natural Gas | ISO D-1 | Mixer | Y | 6.5L | 45 | 1900 | 4-Stroke | Overhead | 1 | 1 | Yes | Heated | Yes | Air | Naturally Aspirated | Deutz AG | NDZXBM0061975 | Stationary Part 1048 | 2.84 | g/kW-hr |  |  | 0.06 | g/kW-hr |  |  | 0.28 | g/kW-hr | 1.591 | Steady-State Multiplicative |  |  |  | 1 |  | 2.723 | 4.5 | [5 empty] | 0.8 | 5.6 |  |  | 2.2 |  |  |  | 2021-12-06 09:50 | 2022-01-01
Power Solutions International, Inc. | PSI | BPSIB5.70NGP | 2011 | Standard | 5000 Hours / 7 Years |  |  | No | Yes | Yes | APSIB5.70NGP | Electronic Compensation | 8 | V | Dual-Fuel (Two or more separate fuel sources, separate combustion) | Natural Gas | ISO D-1 | Mixer | Y | 5.7L | 118.7 | 3000 | 4-Stroke | Overhead | 1 | 1 | Yes | Heated | Yes | Water/Coolant mixture | Naturally Aspirated | Intertek Carnot Emission Services | BPSIBM0002857 | Stationary | 0.29 | g/kW-hr |  |  |  |  | 0.02 | g/kW-hr | 0 | g/kW-hr | 1 | Steady-State Multiplicative |  |  |  |  | 4.719 | 1.933 | 0.3 |  |  | 0.1 | 0.0 |  |  | 2 | 0.7 | 1 |  | 681.56 |  |  | 2011-01-06 09:21 | 2011-01-01
Deutz AG | DZX | LDZXB06.5LT6 | 2020 | Standard | 5000 Hours / 7 Years |  |  | Yes | Yes | Yes | KDZXB06.5LT6 | Electronic Compensation | 6 | Inline | Single Fuel | Natural Gas | ISO D-1 | Mixer | Y | 6.5L | 64.4 | 1800 | 4-Stroke | Overhead | 1 | 1 | Yes | Heated | Yes | Air | Turbocharged | Deutz AG | LDZXBM0049711 | Stationary Part 1048 | 2.33 | g/kW-hr |  |  | 0.44 | g/kW-hr |  |  | 1.24 | g/kW-hr | 0.14 | Steady-State Additive |  |  |  | 0.04 |  | 0 | 2.5 | [5 empty] | 1.7 | 4.4 |  |  | 2.7 |  |  |  | 2019-12-04 15:48 | 2020-01-01
Power Solutions International, Inc. | PSI | KPSIB18.3NGP | 2019 | Standard | Alternative Useful Life | 8760 | Alternative useful life is equivalent to the basic mechanical engine warranty in hours. | No | Yes | Yes | APWRB18.3NGP | Electronic Compensation | 10 | V | Dual-Fuel (Two or more separate fuel sources, separate combustion) | Natural Gas | ISO D-1 | Mixer | Y | 14.6L | 420 | 1800 | 4-Stroke | Overhead | 1 | 1 | Yes | Heated | Yes | Water/Coolant mixture | Turbocharged | Intertek Carnot Emission Services | KPSIBM0044943 | Part 60 Subpart JJJJ Table 1 | 0.11 | g/Hp-hr |  |  |  |  | 0 | g/Hp-hr | 0.01 | g/Hp-hr | 0.108 | Steady-State Additive |  |  |  |  | 0.018 | 0.229 | 0.2 |  |  | 0.0 | 0.2 |  |  | 2 | 0.7 | 1 |  | 430 | 0.62 |  | 2019-03-18 22:20 | 2019-03-20
Power Solutions International, Inc. | PSI | KPSIB39.2NGP | 2019 | Standard | Alternative Useful Life | 8760 | Alternative useful life is equivalent to the basic mechanical engine warranty in hours. | No | Yes | No |  | Electronic Compensation | 12 | V | Dual-Fuel (Two or more separate fuel sources, separate combustion) | Natural Gas | 1048 D2 | Mixer | Y | 39.2L | 952 | 1800 | 4-Stroke | Overhead | 2 | 2 | Yes | Heated | Yes | Water/Coolant mixture | Turbocharged | Excel Engineering | KPSIBM0049598 | Mobile Part 1048 | 0.205 | g/kW-hr |  |  | 0 | g/kW-hr |  |  | 0.046 | g/kW-hr |  |  |  | 0.025 |  | 0.025 |  | 0.307 | [6 empty] | 0.4 | 4.4 |  |  | 2.7 | 730 | 0.237 | 0 | 2019-12-03 12:59 | 2019-01-01
Power Solutions International, Inc. | PSI | MPSIB52.3NGP | 2021 | Standard | Alternative Useful Life | 8760 | Alternative useful life is equivalent to the basic mechanical engine warranty in hours. | No | Yes | Yes | LPSIB52.3NGP | Electronic Compensation | 16 | V | Dual-Fuel (Two or more separate fuel sources, separate combustion) | Natural Gas | 1048 D2 | Mixer | Y | 52.3L | 1436 | 1800 | 4-Stroke | Overhead | 2 | 2 | Yes | Heated | Yes | Water/Coolant mixture | Turbocharged | Excel Engineering | MPSIBM0054413 | Mobile Part 1048 | 0.21 | g/kW-hr |  |  | 0.041 | g/kW-hr |  |  | 0.023 | g/kW-hr | 0.145 | Steady-State Additive |  | 0.025 |  | 0.025 |  | 0.307 | 0.4 | [5 empty] | 0.4 | 4.4 |  |  | 2.7 | 663.887 | 1.07 | 0 | 2020-10-06 10:43 | 2021-01-01
Industrial-Irrigation Services, Inc. | INR | LINRB06.2CSE | 2020 | Standard | 5000 Hours / 7 Years |  |  | Yes | Yes | Yes | KINRB06.2CSE | Electronic Compensation | 8 | V | Dual-Fuel (Two or more separate fuel sources, separate combustion) | Natural Gas | ISO D-1 | Carburetor | Y | 5.7L, 6.2L | 121.5 | 3000 | 4-Stroke | Overhead | 1 | 1 | Yes | Heated | Yes | Water/Coolant mixture | Naturally Aspirated | Woodward Engine Lab | LINRBM0050163 | Part 60 Subpart JJJJ Table 1 | 0.22 | g/Hp-hr |  |  |  |  | 0 | g/Hp-hr | 0.03 | g/Hp-hr | 1.591 | Steady-State Multiplicative |  |  |  |  | 1 | 2.723 | 0.4 |  |  | 0.0 | 0.1 |  |  | 2 | 0.7 | 1 |  | 575 | 0.02 |  | 2020-01-03 18:16 | 2020-01-15
Industrial-Irrigation Services, Inc. | INR | PINRB06.2CSE | 2023 | Standard | 5000 Hours / 7 Years |  |  | Yes | Yes | Yes | KINRB06.2CSE | Electronic Compensation | 8 | V | Dual-Fuel (Two or more separate fuel sources, separate combustion) | Natural Gas | ISO D-1 | Carburetor | Y | 5.7L, 6.2L | 121.5 | 3000 | 4-Stroke | Overhead | 1 | 1 | Yes | Heated | Yes | Water/Coolant mixture | Naturally Aspirated | Woodward Engine Lab | PINRBM0068369 | Part 60 Subpart JJJJ Table 1 | 0.18 | g/Hp-hr |  |  |  |  | 0.01 | g/Hp-hr | 0.13 | g/Hp-hr | 1.591 | Steady-State Multiplicative |  |  |  |  | 1 | 2.723 | 0.3 |  |  | 0.0 | 0.4 |  |  | 2 | 0.7 | 1 |  | 522 | 0.1 |  | 2022-12-15 16:50 | 2023-01-01
Weichai America Corporation | WCA | NWCAB09.7GTA | 2022 | Standard | 5000 Hours / 7 Years |  |  | No | Yes | Yes | JWCAB09.7GTA | Electronic Compensation | 6 | Inline | Dual-Fuel (Two or more separate fuel sources, separate combustion) | LPG/Propane | 1048 D2 | Mixer | Y | 9.7L | 242 | 2200 | 4-Stroke | Overhead | 2 | 2 | Yes | Heated | Yes | Water/Coolant mixture | Turbocharged | Econtrols, Inc. | NWCABM0061413 | Stationary Part 1048 | 0.494 | g/kW-hr | 0.119 | g/kW-hr | 0.077 | g/kW-hr |  |  | 0.011 | g/kW-hr | 1.591 | Steady-State Multiplicative |  | 1 |  | 1 |  | 2.723 | 0.8 |  |  |  |  | 0.1 | 0.1 | 20.6 |  |  | 0.8 | 939.861 | 0.043 | 0.012 | 2021-11-17 17:39 | 2022-01-01
Springfield Remanufacturing Corp. | SPR | DSPRB06.2SCM | 2013 | Standard | 5000 Hours / 7 Years |  |  | Yes | Yes | Yes | CSPRB06.2SCM | Electronic Compensation | 8 | V | Dual-Fuel (Two or more separate fuel sources, separate combustion) | Natural Gas | 1048 D2 | Carburetor | Y | 5.7L, 6.2L | 113 | 2800 | 4-Stroke | Overhead | 1 | 1 | Yes | Heated | Yes | Water/Coolant mixture | Naturally Aspirated | Impco Technologies (Detroit) | DSPRBM0015253 | Mobile | 0.31 | g/kW-hr |  |  | 0.06 | g/kW-hr |  |  | 0.06 | g/kW-hr | 1.591 | Steady-State Multiplicative |  | 1 |  | 1 |  | 2.723 | 0.5 | [5 empty] | 0.2 | 4.4 |  |  | 2.7 | 883 |  |  | 2013-06-26 13:47 | 2013-07-01
KEM Equipment, Inc. | KEM | GKEMB08.0WHG | 2016 | Standard | 5000 Hours / 7 Years |  |  | Yes | Yes | Yes | FKEMB08.0WHG | Electronic Compensation | 8 | V | Dual-Fuel (Two or more separate fuel sources, separate combustion) | LPG/Propane | 1048 D2 | Mixer | Y | 8L | 125.3 | 2200 | 4-Stroke | Overhead | 1 | 1 | Yes | Heated | Yes | Water/Coolant mixture | Naturally Aspirated | KEM Emission Certificate Test Laboratory | GKEMBM0025421 | Mobile Part 1048 | 2.24 | g/kW-hr | 0.13 | g/kW-hr |  |  |  |  | 0.12 | g/kW-hr | 1.591 | Steady-State Multiplicative |  | 1 |  | 1 |  | 2.723 | 3.6 |  |  |  |  | 0.5 |  | 20.6 |  |  | 0.8 | 861 |  |  | 2015-08-19 22:25 | 2016-01-01
Engine Distributors, Inc. | EDI | JEDIB06.2RSG | 2018 | Standard | 5000 Hours / 7 Years |  |  | Yes | No | No |  | Electronic Compensation | 8 | V | Dual-Fuel (Two or more separate fuel sources, separate combustion) | LPG/Propane | 1048 D2 | Mixer | Y | 6.2L | 146 | 3600 | 4-Stroke | Overhead | 1 | 1 | Yes | Heated | Yes | Water/Coolant mixture | Naturally Aspirated | EControls, Inc | JEDIBM0037740 | Mobile Part 1048 | 0.17 | g/kW-hr | 0.03 | g/kW-hr |  |  |  |  | 0.01 | g/kW-hr | 1.591 | Steady-State Multiplicative |  | 1 |  | 1 |  | 2.723 | 0.3 |  |  |  |  | 0.1 |  | 20.6 |  |  | 0.8 | 824 | 0.02 | 0.01 | 2017-11-03 18:47 | 2017-11-06
Weichai America Corporation | WCA | LWCAB04.5WHG | 2020 | Standard | 5000 Hours / 7 Years |  |  | No | Yes | Yes | KWCAB04.5WHG | Electronic Compensation | 4 | Inline | Dual-Fuel (Two or more separate fuel sources, separate combustion) | Natural Gas | 1048 D2 | Mixer | Y | 4.5L | 57.9 | 2200 | 4-Stroke | Overhead | 1 | 1 | Yes | Heated | Yes | Water/Coolant mixture | Naturally Aspirated | Excel Engineering | LWCABM0050501 | Mobile Part 1048 | 1.29 | g/kW-hr |  |  | 0 | g/kW-hr |  |  | 0.01 | g/kW-hr | 1.591 | Steady-State Multiplicative |  | 1 |  | 1 |  | 2.723 | 2.1 | [5 empty] | 0.0 | 20.6 |  |  | 0.8 | 794 | 0.05 | 0 | 2020-01-30 15:54 | 2020-02-15
Power Solutions International, Inc. | PSI | LPSIB8.80NGP | 2020 | Standard | 5000 Hours / 7 Years |  |  | No | Yes | Yes | DPSIB8.80NGP | Electronic Compensation | 8 | V | Dual-Fuel (Two or more separate fuel sources, separate combustion) | Gasoline (as defined in 1065.710) | 1048 D2 | Sequential Multiport Injection | Y | 8.8L | 174 | 3000 | 4-Stroke | Overhead | 1 | 1 | Yes | Heated | Yes | Water/Coolant mixture | Naturally Aspirated | PSI EDC Burr Ridge | LPSIBM0054340 | Mobile Part 1048 | 1.04 | g/kW-hr | 0.08 | g/kW-hr | 0.02 | g/kW-hr |  |  | 0.05 | g/kW-hr | 1 | Steady-State Multiplicative |  | 1.914 |  | 1.914 |  | 2.929 | 1.0 |  |  |  |  | 0.3 | 0.2 | 20.6 |  |  | 0.8 | 892.33 |  |  | 2020-10-05 09:00 | 2020-01-01
Cummins Inc. | CEX | HCEXB05.9ALB | 2017 | Standard | 5000 Hours / 7 Years |  |  | No | No | Yes | GCEXB05.9ALB | Electronic Compensation | 6 | Inline | Dual-Fuel (Two or more separate fuel sources, separate combustion) | LPG/Propane | ISO D-1 | Mixer | Y | 5.9L | 121 | 1800 | 4-Stroke | Overhead | 1 | 1 | Yes | Heated | Yes | Water/Coolant mixture | Turbocharged | Cummins Power Generation | HCEXBM0034379 | Part 60 Subpart JJJJ Table 1 | 1.362 | g/Hp-hr |  |  |  |  | 0.66 | g/Hp-hr | 1.676 | g/Hp-hr | 0.14 | Steady-State Additive |  | 0.04 |  |  |  | 0 | 1.5 |  |  | 0.7 | 1.7 |  |  | 4 | 1 | 2 |  |  |  |  | 2017-05-05 09:46 | 2017-05-05
Global Component Technologies Corporation | NFX | PNFXB02.548E | 2023 | Standard | 5000 Hours / 7 Years |  |  | No | No | Yes | NNFXB02.548E | Electronic Compensation | 4 | Inline | Dual-Fuel (Two or more separate fuel sources, separate combustion) | Gasoline (as defined in 1065.710) | C2 | Multiport Injection | Y | 2.5L | 44 | 2700 | 4-Stroke | Overhead | 2 | 2 | Yes | Heated | Yes | Water/Coolant mixture | Naturally Aspirated | SGS North America Inc. (NRSI Test Lab) | PNFXBM0070500 | Mobile Part 1048 | 3.78 | g/kW-hr | 0.36 | g/kW-hr |  |  |  |  | 0 | g/kW-hr | 1 | Steady-State Multiplicative |  | 1 |  |  |  | 2.416 | 3.8 |  |  |  |  | 0.4 |  | 20.6 |  |  | 0.8 | 1090.32 |  |  | 2023-06-07 23:20 | 2023-01-01
Arrow Engine Company | ARW | RARWB05.4A54 | 2024 | Standard | 5000 Hours / 7 Years |  |  | Yes | Yes | Yes | MARWB05.4A54 | Electronic Compensation | 6 | V | Dual-Fuel (Two or more separate fuel sources, separate combustion) | Natural Gas | ISO D-1 | Carburetor | Y | 5.4L | 62.5 | 1800 | 4-Stroke | Overhead | 1 | 1 | Yes | Heated | Yes | Water/Coolant mixture | Naturally Aspirated | Woodward | RARWBM0074795 | Stationary Part 1048 | 0.32 | g/kW-hr |  |  | 0.02 | g/kW-hr |  |  | 0.04 | g/kW-hr | 1.591 | Steady-State Multiplicative |  | 1 |  | 1 |  | 2.723 | 0.5 | [5 empty] | 0.1 | 4.4 |  |  | 2.7 | 750 | 1.03 |  | 2023-12-11 08:34 | 2024-01-01
Origin Engines | ORG | RORGB10.3PTA | 2024 | Standard | 5000 Hours / 7 Years |  |  | Yes | Yes | Yes | PORGB10.3PTA | Electronic Compensation | 8 | V | Dual-Fuel (Two or more separate fuel sources, separate combustion) | Natural Gas | ISO D-1 | Carburetor | Y | 9.1L, 10.3L | 245 | 1800 | 4-Stroke | Overhead | 1 | 1 | Yes | Heated | Yes | Water/Coolant mixture | Turbocharged | Electronic MicroSystems | RORGBM0074652 | Part 60 Subpart JJJJ Table 1 | 0.3 | g/Hp-hr |  |  |  |  | 0 | g/Hp-hr | 0.1 | g/Hp-hr | 1.591 | Steady-State Multiplicative |  |  |  |  | 1 | 2.723 | 0.5 |  |  | 0.0 | 0.3 |  |  | 2 | 0.7 | 1 |  | 461 | 0.09 | 0.01 | 2023-12-06 18:41 | 2024-01-01
HD Hyundai Infracore Co., Ltd. | DIC | RDICB03.4PMA | 2024 | Standard | 5000 Hours / 7 Years |  |  | Yes | Yes | Yes | PDICB03.4PMA | No Compensation Required | 4 | Inline | Single Fuel | LPG/Propane | C2 | Mixer | Y | 3.4L | 55 | 2500 | 4-Stroke | Overhead | 2 | 2 | Yes | Heated | Yes | Water/Coolant mixture | Naturally Aspirated | Incheon Test Lab | RDICBM0071925 | Mobile Part 1048 | 0.542 | g/kW-hr | 0.026 | g/kW-hr |  |  |  |  | 0.124 | g/kW-hr | 2.872 | Steady-State Multiplicative |  | 1.757 |  |  |  | 1.265 | 1.6 |  |  |  |  | 0.2 |  | 20.6 |  |  | 0.8 | 940.4 | 0.011 | 0.004 | 2023-08-15 21:27 | 2024-01-01
Origin Engines | ORG | HORGB09.1STA | 2017 | Standard | 5000 Hours / 7 Years |  |  | Yes | Yes | Yes | FORGB09.1STA | Electronic Compensation | 8 | V | Dual-Fuel (Two or more separate fuel sources, separate combustion) | LPG/Propane | 1048 D2 | Carburetor | Y | 9.1L | 182 | 2500 | 4-Stroke | Overhead | 1 | 1 | Yes | Heated | Yes | Water/Coolant mixture | Naturally Aspirated | Electronic MicroSystems | HORGBM0031815 | Mobile Part 1048 | 0.48 | g/kW-hr | 0.09 | g/kW-hr |  |  |  |  | 0.06 | g/kW-hr | 1.591 | Steady-State Multiplicative |  | 1 |  | 1 |  | 2.723 | 0.8 |  |  |  |  | 0.3 |  | 20.6 |  |  | 0.8 | 732 | 0 |  | 2016-10-25 17:59 | 2017-01-01
Zenith Power Products | ZPP | MZPPB05.7NAS | 2021 | Standard | 5000 Hours / 7 Years |  |  | Yes | Yes | Yes | GZPPB05.7NAS | Electronic Compensation | 8 | V | Dual-Fuel (Two or more separate fuel sources, separate combustion) | Natural Gas | 1048 D2 | Mixer | Y | 5.7L | 102 | 2600 | 4-Stroke | Overhead | 1 | 1 | Yes | Heated | Yes | Water/Coolant mixture | Naturally Aspirated | Zenith Power Products | MZPPBM0056068 | Mobile Part 1048 | 0.43 | g/kW-hr |  |  | 0 | g/kW-hr |  |  | 0.13 | g/kW-hr | 1.591 | Steady-State Multiplicative |  | 1 |  | 1 |  | 2.723 | 0.7 | [5 empty] | 0.4 | 4.4 |  |  | 2.7 | 631 | 0.05 |  | 2020-12-14 20:36 | 2021-01-01
Tecogen | TCG | PTCGB08.0TSD | 2023 | High Load | 5000 Hours / 7 Years |  |  | Yes | Yes | Yes | HTCGB08.0TSD | Electronic Compensation | 8 | V | Dual-Fuel (Two or more separate fuel sources, separate combustion) | Natural Gas | 1048 High Load Cycle | Carburetor | Y | 7.4L | 136 | 3600 | 4-Stroke | Overhead | 1 | 1 | Yes | Heated | Yes | Water/Coolant mixture | Naturally Aspirated | Tecogen | PTCGBM0069276 | Part 60 Subpart JJJJ Table 1 | 0.4 | g/Hp-hr |  |  |  |  | 0 | g/Hp-hr | 0.04 | g/Hp-hr | 1.591 | Steady-State Multiplicative |  |  |  |  | 1 | 2.723 | 0.6 |  |  | 0.0 | 0.1 |  |  | 2 | 0.7 | 1 |  | 443 | 0.72 |  | 2023-02-24 17:15 | 2023-03-06
Zenith Power Products | ZPP | RZPPB08.8NAS | 2024 | Standard | 5000 Hours / 7 Years |  |  | Yes | Yes | Yes | EZPPB08.8NAS | Electronic Compensation | 6 | Inline | Dual-Fuel (Two or more separate fuel sources, separate combustion) | LPG/Propane | 1048 D2 | Mixer | Y | 8.8L | 134 | 2200 | 4-Stroke | Overhead | 1 | 1 | Yes | Heated | Yes | Water/Coolant mixture | Naturally Aspirated | Zenith Power Products | RZPPBM0079330 | Stationary Part 1048 | 0.13 | g/kW-hr | 0.04 | g/kW-hr |  |  |  |  | 0.01 | g/kW-hr | 1.591 | Steady-State Multiplicative |  | 1 |  | 1 |  | 2.723 | 0.2 |  |  |  |  | 0.1 |  | 4.4 |  |  | 2.7 | 831 | 0 |  | 2024-09-20 16:30 | 2024-09-23
Power Solutions International | PWR | CPWRB21.9NGP | 2012 | Standard | 5000 Hours / 7 Years |  |  | Yes | Yes | Yes | APWRB21.9NGP | Electronic Compensation | 12 | V | Dual-Fuel (Two or more separate fuel sources, separate combustion) | Natural Gas | 1048 D2 | Mixer | Y | 21.9L | 485 | 1800 | 4-Stroke | Overhead | 1 | 1 | Yes | Heated | Yes | Water/Coolant mixture | Turbocharged | Electronic Microsystems, LLC | CPWRBM0007801 | Mobile | 0.206 | g/kW-hr |  |  | 0.005 | g/kW-hr |  |  | 0.133 | g/kW-hr | 1.591 | Steady-State Multiplicative |  | 1 |  | 1 |  | 2.723 | 0.3 | [5 empty] | 0.4 | 4.4 |  |  | 2.7 |  |  |  | 2012-01-03 16:47 | 2012-01-04
Westport Power Inc. | WSP | DWSPB02.4LSI | 2013 | Standard | 5000 Hours / 7 Years |  |  | Yes | Yes | No |  | Electronic Compensation | 4 | Inline | Dual-Fuel (Two or more separate fuel sources, separate combustion) | Natural Gas | 1048 D2 | Sequential Multiport Injection | Y | 2.4L | 52.6 | 2800 | 4-Stroke | Overhead | 2 | 2 | Yes | Heated | Yes | Water/Coolant mixture | Naturally Aspirated | Electronic Micro Systems | DWSPBM0014408 | Mobile | 0.31 | g/kW-hr |  |  | 0 | g/kW-hr |  |  | 0.01 | g/kW-hr | 1.29 | Steady-State Multiplicative |  | 0 |  | 0 |  | 0.12 | 0.4 | [5 empty] | 0.1 | 20.6 |  |  | 0.8 | 693 | 0.36 |  | 2013-04-11 13:55 | 2013-05-01
Power Solutions International, Inc. | PSI | KPSIB31.8NGP | 2019 | Standard | Alternative Useful Life | 8760 | Alternative useful life is equivalent to the basic mechanical engine warranty in hours. | No | Yes | Yes | JPSIB31.8NGP | Electronic Compensation | 12 | V | Dual-Fuel (Two or more separate fuel sources, separate combustion) | Natural Gas | ISO D-1 | Mixer | Y | 31.8L | 720 | 1800 | 4-Stroke | Overhead | 2 | 2 | Yes | Heated | Yes | Water/Coolant mixture | Turbocharged | Intertek AR | KPSIBM0049589 | Part 60 Subpart JJJJ Table 1 | 0.541 | g/Hp-hr |  |  |  |  | 0 | g/Hp-hr | 0.05 | g/Hp-hr | 0.108 | Steady-State Additive |  |  |  |  | 0.018 | 0.229 | 0.6 |  |  | 0.0 | 0.3 |  |  | 2 | 0.7 | 1 |  | 458.99 | 1.12 | 0.009 | 2019-12-03 10:44 | 2019-01-01
Generac Power Systems, Inc. | GNX | NGNXB.9992ST | 2022 | Standard |  |  |  | No | No | Yes | CGNXB.9992ST | Altitude Kit | 2 | V | Single Fuel | Natural Gas | G2 | Mixer | N | 1L, 1L | 20.7 | 3600 | 4-Stroke | Overhead | 1 | 1 | No |  | No | Air | Naturally Aspirated | The Whitewater Facility | NGNXBM0066054 | Part 90 Phase 1 | 29.8 | g/kW-hr |  |  | 1.13 | g/kW-hr |  |  | 6.8 | g/kW-hr | 1 | Steady-State Multiplicative |  |  |  | 1 |  | 1 | 29.8 | [5 empty] | 7.9 | 519 |  |  | 13.4 |  |  |  | 2022-09-02 08:14 | 2022-09-02
Engine Distributors, Inc. | EDI | GEDIB06.8WSG | 2016 | Standard | 5000 Hours / 7 Years |  |  | Yes | Yes | Yes | AEDIB06.8WSG | Electronic Compensation | 10 | V | Dual-Fuel (Two or more separate fuel sources, separate combustion) | Natural Gas | C2 | Mixer | Y | 6.8L | 170.7 | 3200 | 4-Stroke | Overhead | 1 | 1 | Yes | Heated | Yes | Water/Coolant mixture | Naturally Aspirated | Intertek Carnot Emission Services | GEDIBM0025343 | Mobile Part 1048 | 0.22 | g/kW-hr |  |  | 0 | g/kW-hr |  |  | 0 | g/kW-hr | 1.591 | Steady-State Multiplicative |  | 0 |  | 0 |  | 0.08 | 0.4 | [5 empty] | 0.1 | 20.6 |  |  | 0.8 | 895 |  |  | 2015-08-19 19:17 | 2016-01-01
Generac Power Systems, Inc. | GNX | GGNXB02.42L1 | 2016 | Standard | Alternative Useful Life | 0 | Part 90 phase 1 does not require a useful life period | No | No | Yes | FGNXB02.42L1 | Electronic Compensation | 4 | Inline | Single Fuel | Natural Gas | G2 | Mixer | Y | 2.4L | 58.5 | 3600 | 4-Stroke | Overhead | 1 | 1 | Yes | Heated | Yes | Water/Coolant mixture | Naturally Aspirated | Intertek Carnot Emission Services | GGNXBM0025452 | Part 90 Phase 1 | 1.3 | g/kW-hr | 0.83 | g/kW-hr |  |  |  |  | 0.29 | g/kW-hr | 1 | Steady-State Multiplicative |  | 1 |  |  |  | 1 | 1 |  |  |  |  | 1.1 |  | 519 |  |  | 13.4 | 809 |  |  | 2015-08-20 09:33 | 2015-12-14
Engine Distributors, Inc. | EDI | KEDIB06.8EP0 | 2019 | Standard |  |  |  | Yes | Yes | Yes | EEDIB06.8EP0 | Electronic Compensation | 10 | V | Single Fuel | LPG/Propane | G2 | Carburetor | Y | 6.8L | 92.2 | 2900 | 4-Stroke | Overhead | 1 | 1 | Yes | Heated | Yes | Water/Coolant mixture | Naturally Aspirated | Electronic Microsystems Llc | KEDIBM0041547 | Part 90 Phase 1 | 61.7 | g/kW-hr | 1.09 | g/kW-hr |  |  |  |  | 7.41 | g/kW-hr | 0 | Steady-State Additive |  | 0 |  |  |  | 0 | 61.7 |  |  |  |  | 8.5 |  | 519 |  |  | 13.4 | 674 | 0 |  | 2018-08-29 15:12 | 2019-01-01
Kubota Corporation | KBX | RKBXB02.5HFA | 2024 | Standard | 5000 Hours / 7 Years |  |  | No | No | Yes | EKBXB02.5HFA | Electronic Compensation | 4 | Inline | Dual-Fuel (Two or more separate fuel sources, separate combustion) | CARB LEV3 E10 Regular Gasoline | 1048 D2 | Multiport Injection | Y | 2.5L | 43.8 | 2753 | 4-Stroke | Overhead | 1 | 1 | Yes | Heated | Yes | Water/Coolant mixture | Naturally Aspirated | Kubota Corporation - Rinkai Plant | RKBXBM0076432 | Stationary Part 1048 | 1.21 | g/kW-hr | 0.03 | g/kW-hr |  |  |  |  | 0.04 | g/kW-hr | 2.837 | Steady-State Multiplicative |  | 1.17 |  | 1.17 |  | 2.092 | 3.4 |  |  |  |  | 0.1 |  | 20.6 |  |  | 0.8 | 959 | 0.016 | 0 | 2024-04-12 01:15 | 2024-05-01
Weichai America Corporation | WCA | PWCAB09.7GNA | 2023 | Standard | 5000 Hours / 7 Years |  |  | No | Yes | Yes | JWCAB09.7GNA | Electronic Compensation | 6 | Inline | Dual-Fuel (Two or more separate fuel sources, separate combustion) | Natural Gas | ISO D-1 | Mixer | Y | 9.7L | 138 | 2200 | 4-Stroke | Overhead | 2 | 2 | Yes | Heated | Yes | Water/Coolant mixture | Naturally Aspirated | Econtrols, Inc. | PWCABM0067902 | Part 60 Subpart JJJJ Table 1 | 0.163 | g/Hp-hr |  |  |  |  | 0.009 | g/Hp-hr | 0.001 | g/Hp-hr | 1.591 | Steady-State Multiplicative |  | 1 |  | 1 | 1 | 2.723 | 0.3 |  |  | 0.0 | 0.0 |  |  | 2 | 0.7 | 1 |  | 511.881 | 0.129 | 0 | 2022-11-18 17:05 | 2023-01-01
Global Component Technologies Corporation | NFX | RNFXB02.548E | 2024 | Standard | 5000 Hours / 7 Years |  |  | No | No | Yes | PNFXB02.548E | Electronic Compensation | 4 | Inline | Dual-Fuel (Two or more separate fuel sources, separate combustion) | LPG/Propane | Part 1048 Transient | Throttle Body Injection | Y | 2.5L | 46 | 2700 | 4-Stroke | Overhead | 2 | 2 | Yes | Heated | Yes | Water/Coolant mixture | Naturally Aspirated | SGS North America Inc. (NRSI Test Lab) | RNFXBM0077623 | Mobile Part 1048 | 3.49 | g/kW-hr | 0.2 | g/kW-hr |  |  |  |  | 0.07 | g/kW-hr | 1.05 | Transient Multiplicative |  | 1 |  |  |  | 1.13 | 3.7 |  |  |  |  | 0.3 |  | 20.6 |  |  | 0.8 | 936.56 |  |  | 2024-07-05 02:42 | 2024-07-11
Rolls-Royce Solutions America Inc | MDD | MMDDB06.8GBX | 2021 | Standard |  |  |  | Yes | Yes | Yes | DMDDB06.8GBX | Electronic Compensation | 10 | V | Dual-Fuel (Two or more separate fuel sources, separate combustion) | Natural Gas | G2 | Mixer | Y | 6.8L | 89.4 | 1800 | 4-Stroke | Overhead | 1 | 1 | Yes | Heated | Yes | Water/Coolant mixture | Naturally Aspirated | Roush Industries - TEST LAB | MMDDBM0054947 | Part 90 Phase 1 | 40.9 | g/kW-hr |  |  | 1.32 | g/kW-hr |  |  | 8.78 | g/kW-hr | 1 | Steady-State Multiplicative |  | 1 |  | 1 |  | 1 | 40.9 | [5 empty] | 10.1 | 519 |  |  | 13.4 | 586.75 |  |  | 2020-10-27 13:21 | 2021-01-01
Power Solutions International, Inc. | PSI | PPSIB21.9NGP | 2023 | Standard | Alternative Useful Life | 8760 | Alternative useful life is equivalent to the basic mechanical engine warranty in hours. | No | Yes | Yes | DPWRB21.9NGP | Electronic Compensation | 12 | V | Dual-Fuel (Two or more separate fuel sources, separate combustion) | Natural Gas | ISO D-1 | Mixer | Y | 21.9L | 515 | 1800 | 4-Stroke | Overhead | 1 | 1 | Yes | Heated | Yes | Water/Coolant mixture | Turbocharged | PSI EDC Burr Ridge | PPSIBM0072792 | Part 60 Subpart JJJJ Table 1 | 0.331 | g/Hp-hr |  |  |  |  | 0 | g/Hp-hr | 0.031 | g/Hp-hr | 0.108 | Steady-State Additive |  |  |  |  | 0.018 | 0.229 | 0.4 |  |  | 0.0 | 0.3 |  |  | 2 | 0.7 | 1 |  | 432.1 |  |  | 2023-09-21 08:32 | 2023-10-05
Arrow Engine Company | ARW | RARWB06.5PNA | 2024 | Standard | 5000 Hours / 7 Years |  |  | Yes | Yes | Yes | NARWB06.5PNA | Electronic Compensation | 6 | Inline | Dual-Fuel (Two or more separate fuel sources, separate combustion) | Natural Gas | 1048 D2 | Carburetor | Y | 6.5L | 79 | 1800 | 4-Stroke | Overhead | 1 | 1 | Yes | Heated | Yes | Water/Coolant mixture | Naturally Aspirated | Woodward | RARWBM0077485 | Mobile Part 1048 | 0.24 | g/kW-hr |  |  | 0.06 | g/kW-hr |  |  | 0.47 | g/kW-hr | 1.591 | Steady-State Multiplicative |  | 1 |  | 1 |  | 2.723 | 0.4 | [5 empty] | 1.3 | 4.4 |  |  | 2.7 | 893 | 1.98 |  | 2024-06-27 17:28 | 2024-06-28
Engine Distributors, Inc. | EDI | CEDIB02.5MSG | 2012 | Standard | 5000 Hours / 7 Years |  |  | Yes | Yes | No |  | Electronic Compensation | 4 | Inline | Dual-Fuel (Two or more separate fuel sources, separate combustion) | Natural Gas | ISO D-1 | Mixer | Y | 2.5L | 57.3 | 3200 | 4-Stroke | Overhead | 2 | 2 | Yes | Heated | Yes | Water/Coolant mixture | Naturally Aspirated | EControls, Inc | CEDIBM0009083 | Stationary | 0.43 | g/kW-hr |  |  | 0.04 | g/kW-hr |  |  | 0.03 | g/kW-hr |  |  |  | 0 |  | 0 |  | 0.08 | 0.4 | [5 empty] | 0.2 | 20.6 |  |  | 0.8 | 623 | 0.28 |  | 2012-04-06 18:01 | 2012-06-01
INNIO Waukesha Gas Engines Inc. | DRS | NDRSB18.0VGF | 2022 | Standard | Alternative Useful Life | 12000 | Please see EPA agreement via email titled, "RE DFs for Dresser Inc 24L and 18L 12 000 hour Useful Life." | Yes | Yes | Yes | HDRSB18.0VGF | Electronic Compensation | 6 | Inline | Dual-Fuel (Two or more separate fuel sources, separate combustion) | Natural Gas | 1048 D2 | Carburetor | Y | 18L | 328 | 1800 | 4-Stroke | Overhead | 2 | 2 | Yes | Heated | Yes | Water/Coolant mixture | Turbocharged | Electronic Microsystems LLC | NDRSBM0062761 | Mobile Part 1048 | 0.3 | g/kW-hr |  |  | 0.06 | g/kW-hr |  |  | 0.01 | g/kW-hr | 1.39 | Steady-State Multiplicative |  | 2.31 |  | 2.31 |  | 4.22 | 0.4 | [5 empty] | 0.2 | 11.1 |  |  | 1.3 | 718 | 1.594 |  | 2022-02-10 14:45 | 2022-01-01
KEM Equipment, Inc. | KEM | HKEMB05.7CS2 | 2017 | Standard | 5000 Hours / 7 Years |  |  | Yes | Yes | Yes | EKEMB05.7CS2 | Electronic Compensation | 8 | V | Dual-Fuel (Two or more separate fuel sources, separate combustion) | LPG/Propane | ISO D-1 | Mixer | Y | 5.7L | 82.7 | 2650 | 4-Stroke | Overhead | 1 | 1 | Yes | Heated | Yes | Water/Coolant mixture | Naturally Aspirated | KEM Emission Certificate Test Laboratory | HKEMBM0030847 | Stationary Part 1048 | 0.19 | g/kW-hr | 0.07 | g/kW-hr |  |  |  |  | 0.21 | g/kW-hr | 1.591 | Steady-State Multiplicative |  | 1 |  |  |  | 2.723 | 0.3 |  |  |  |  | 0.6 |  | 20.6 |  |  | 0.8 | 773 |  |  | 2016-09-15 19:19 | 2017-01-01
Zenith Power Products | ZPP | KZPPB02.8P28 | 2019 | Standard | 5000 Hours / 7 Years |  |  | Yes | Yes | Yes | 8ZPPB02.8P28 | Electronic Compensation | 4 | Inline | Dual-Fuel (Two or more separate fuel sources, separate combustion) | LPG/Propane | 1048 D2 | Carburetor | Y | 2.8L | 58 | 3200 | 4-Stroke | Overhead | 1 | 1 | Yes | Heated | Yes | Water/Coolant mixture | Naturally Aspirated | Zenith Power Products | KZPPBM0043495 | Stationary Part 1048 | 0.94 | g/kW-hr | 0.05 | g/kW-hr |  |  |  |  | 0 | g/kW-hr | 1.591 | Steady-State Multiplicative |  | 1 |  | 1 |  | 2.723 | 1.5 |  |  |  |  | 0.0 |  | 4.4 |  |  | 2.7 |  |  |  | 2018-11-10 15:01 | 2019-01-01
Caterpillar Inc. | CPX | KCPXB51.8CZL | 2019 | Standard | Alternative Useful Life | 8000 | Design life as indicated by the Top End UL is 8,000 hours | Yes | Yes | Yes | JCPXB51.8CZL | Electronic Compensation | 12 | V | Single Fuel | Natural Gas | ISO D-1 | Throttle Body Injection | Y | 51.8L | 1095 | 1800 | 4-Stroke | Overhead | 2 | 2 | No |  | Yes | Water/Coolant mixture | Turbocharged | Mossville Technical Center | KCPXBM0045465 | Part 60 Subpart JJJJ Table 1 | 1.66 | g/Hp-hr |  |  |  |  | 0.15 | g/Hp-hr | 1.49 | g/Hp-hr | 0.14 | Steady-State Additive |  |  |  |  | 0.04 | 0 | 1.8 |  |  | 0.2 | 1.5 |  |  | 4 | 1 | 2 |  |  |  |  | 2019-04-25 12:39 | 2019-01-01
Weichai America Corporation | WCA | LWCAB06.7WHG | 2020 | Standard | 5000 Hours / 7 Years |  |  | No | Yes | Yes | HWCAB06.7WHG | Electronic Compensation | 6 | Inline | Dual-Fuel (Two or more separate fuel sources, separate combustion) | LPG/Propane | 1048 D2 | Mixer | Y | 6.7L | 99.5 | 2200 | 4-Stroke | Overhead | 1 | 1 | Yes | Heated | Yes | Water/Coolant mixture | Naturally Aspirated | Econtrols, Inc. | LWCABM0048197 | Mobile Part 1048 | 0.81 | g/kW-hr | 0.13 | g/kW-hr |  |  |  |  | 0.01 | g/kW-hr | 1.591 | Steady-State Multiplicative |  | 1 |  | 1 |  | 2.723 | 1.3 |  |  |  |  | 0.2 |  | 20.6 |  |  | 0.8 | 874 | 0.04 | 0.01 | 2019-09-26 16:45 | 2020-01-01
Power Solutions International, Inc. | PSI | MPSIB39.2NGP | 2021 | Standard | Alternative Useful Life | 8760 | Alternative useful life is equivalent to the basic mechanical engine warranty in hours. | No | Yes | Yes | KPSIB39.2NGP | Electronic Compensation | 12 | V | Dual-Fuel (Two or more separate fuel sources, separate combustion) | Natural Gas | 1048 D2 | Mixer | Y | 39.2L | 952 | 1800 | 4-Stroke | Overhead | 2 | 2 | Yes | Heated | Yes | Water/Coolant mixture | Turbocharged | Excel Engineering | MPSIBM0051217 | Mobile Part 1048 | 0.193 | g/kW-hr |  |  | 0.001 | g/kW-hr |  |  | 0.095 | g/kW-hr | 0.145 | Steady-State Additive |  | 0.025 |  | 0.025 |  | 0.307 | 0.3 | [5 empty] | 0.4 | 4.4 |  |  | 2.7 | 764 | 0.236 | 0 | 2020-04-13 10:00 | 2021-01-01
Kubota Corporation | KBX | MKBXB02.5HFA | 2021 | Standard | 5000 Hours / 7 Years |  |  | No | No | Yes | EKBXB02.5HFA | Electronic Compensation | 4 | Inline | Dual-Fuel (Two or more separate fuel sources, separate combustion) | Natural Gas | 1048 D2 | Mixer | Y | 2.5L | 43.8 | 2753 | 4-Stroke | Overhead | 1 | 1 | Yes | Heated | Yes | Water/Coolant mixture | Naturally Aspirated | Kubota Japan | MKBXBM0054618 | Stationary Part 1048 | 0.83 | g/kW-hr |  |  | 0 | g/kW-hr |  |  | 0 | g/kW-hr | 2.837 | Steady-State Multiplicative |  | 1.17 |  | 1.17 |  | 2.092 | 2.4 | [5 empty] | 0.0 | 20.6 |  |  | 0.8 | 745 | 0.584 | 0 | 2020-10-14 00:01 | 2021-01-01
Engine Distributors, Inc. | EDI | EEDIB06.8WSG | 2014 | Standard | 5000 Hours / 7 Years |  |  | Yes | Yes | Yes | AEDIB06.8WSG | Electronic Compensation | 10 | V | Dual-Fuel (Two or more separate fuel sources, separate combustion) | Natural Gas | Part 1048 Transient | Mixer | Y | 6.8L | 170.7 | 3200 | 4-Stroke | Overhead | 1 | 1 | Yes | Heated | Yes | Water/Coolant mixture | Naturally Aspirated | Intertek Carnot Emission Services | EEDIBM0019467 | Mobile | 0.36 | g/kW-hr |  |  | 0.05 | g/kW-hr |  |  | 0.06 | g/kW-hr | 2.201 | Transient Multiplicative |  | 0 |  | 0 |  | 0.282 | 0.8 | [5 empty] | 0.4 | 20.6 |  |  | 0.8 | 757 |  |  | 2014-06-11 18:01 | 2014-07-20
Weichai America Corporation | WCA | JWCAB09.7GNA | 2018 | Standard | 5000 Hours / 7 Years |  |  | Yes | Yes | No |  | Electronic Compensation | 6 | Inline | Dual-Fuel (Two or more separate fuel sources, separate combustion) | LPG/Propane | 1048 D2 | Mixer | Y | 9.7L | 138 | 2200 | 4-Stroke | Overhead | 2 | 2 | Yes | Heated | Yes | Water/Coolant mixture | Naturally Aspirated | Econtrols, Inc. | JWCABM0039252 | Mobile Part 1048 | 0.456 | g/kW-hr | 0.009 | g/kW-hr | 0.005 | g/kW-hr |  |  | 0 | g/kW-hr | 1.591 | Steady-State Multiplicative |  | 1 |  | 1 |  | 2.723 | 0.7 |  |  |  |  | 0.0 | 0.0 | 20.6 |  |  | 0.8 | 816.256 | 0.004 | 0 | 2018-02-28 11:23 | 2018-03-01
Zenith Power Products | ZPP | LZPPB06.4NAS | 2020 | Standard | 5000 Hours / 7 Years |  |  | Yes | Yes | Yes | FZPPB06.4NAS | Electronic Compensation | 6 | Inline | Dual-Fuel (Two or more separate fuel sources, separate combustion) | Natural Gas | ISO D-1 | Mixer | Y | 6.4L | 74 | 2300 | 4-Stroke | Overhead | 2 | 2 | Yes | Heated | Yes | Water/Coolant mixture | Naturally Aspirated | Zenith Power Products | LZPPBM0049642 | Part 60 Subpart JJJJ Table 1 | 0.24 | g/Hp-hr |  |  |  |  | 0 | g/Hp-hr | 0.08 | g/Hp-hr | 1.591 | Steady-State Multiplicative |  | 1 |  |  | 1 | 2.723 | 0.4 |  |  | 0.0 | 0.2 |  |  | 2 | 0.7 | 1 |  | 535 | 0.16 |  | 2019-12-03 18:46 | 2020-01-01
Zenith Power Products | ZPP | EZPPB04.4GSE | 2014 | Standard | 5000 Hours / 7 Years |  |  | Yes | Yes | Yes | 8ZPPB04.4GSE | Electronic Compensation | 6 | Inline | Dual-Fuel (Two or more separate fuel sources, separate combustion) | Gasoline (as defined in 1065.710) | Part 1048 Transient | Sequential Multiport Injection | Y | 4.4L | 100 | 3000 | 4-Stroke | Overhead | 1 | 1 | Yes | Heated | Yes | Water/Coolant mixture | Naturally Aspirated | Electronic MicroSystems, LLC | EZPPBM0018273 | Mobile | 0.33 | g/kW-hr | 0.05 | g/kW-hr |  |  |  |  | 0.19 | g/kW-hr | 2.201 | Transient Multiplicative |  | 1 |  |  |  | 1.994 | 0.7 |  |  |  |  | 0.4 |  | 20.6 |  |  | 0.8 |  |  |  | 2014-01-02 20:48 | 2014-01-20
Zenith Power Products | ZPP | EZPPB04.4GSE | 2014 | Standard | 5000 Hours / 7 Years |  |  | Yes | Yes | Yes | 8ZPPB04.4GSE | Electronic Compensation | 6 | Inline | Dual-Fuel (Two or more separate fuel sources, separate combustion) | LPG/Propane | 1048 D2 | Carburetor | Y | 4.4L | 100 | 3000 | 4-Stroke | Overhead | 1 | 1 | Yes | Heated | Yes | Water/Coolant mixture | Naturally Aspirated | Electronic MicroSystems, LLC | EZPPBM0018274 | Mobile | 0.31 | g/kW-hr | 0.06 | g/kW-hr |  |  |  |  | 0.02 | g/kW-hr | 1.591 | Steady-State Multiplicative |  | 1 |  |  |  | 2.723 | 0.5 |  |  |  |  | 0.1 |  | 20.6 |  |  | 0.8 |  |  |  | 2014-01-02 20:48 | 2014-01-20
Power Solutions International, Inc. | PSI | RPSIB8.80NGP | 2024 | Standard | Alternative Useful Life | 8760 | Alternative useful life is equivalent to the basic mechanical engine warranty in hours. | No | Yes | Yes | DPSIB8.80NGP | Electronic Compensation | 8 | V | Dual-Fuel (Two or more separate fuel sources, separate combustion) | LPG/Propane | 1048 D2 | Mixer | Y | 8.8L | 183 | 3000 | 4-Stroke | Overhead | 1 | 1 | Yes | Heated | Yes | Water/Coolant mixture | Naturally Aspirated | Electronic Microsystems | RPSIBM0069875 | Mobile Part 1048 | 1.199 | g/kW-hr | 0.039 | g/kW-hr |  |  |  |  | 0.002 | g/kW-hr | 1 | Steady-State Multiplicative |  | 1.914 |  | 1.914 |  | 2.929 | 1.2 |  |  |  |  | 0.1 |  | 20.6 |  |  | 0.8 | 886.1 | 0.001 |  | 2023-04-19 01:09 | 2024-01-01
Engine Distributors, Inc. | EDI | LEDIB06.2RSG | 2020 | Standard | 5000 Hours / 7 Years |  |  | Yes | No | Yes | JEDIB06.2RSG | Electronic Compensation | 8 | V | Dual-Fuel (Two or more separate fuel sources, separate combustion) | Natural Gas | C2 | Mixer | Y | 6.2L | 146 | 3600 | 4-Stroke | Overhead | 1 | 1 | Yes | Heated | Yes | Water/Coolant mixture | Naturally Aspirated | EControls, Inc | LEDIBM0047645 | Mobile Part 1048 | 0.51 | g/kW-hr |  |  | 0.01 | g/kW-hr |  |  | 0.01 | g/kW-hr | 1.591 | Steady-State Multiplicative |  | 1 |  | 1 |  | 2.723 | 0.8 | [5 empty] | 0.0 | 20.6 |  |  | 0.8 | 801 | 0.7 | 0.01 | 2019-09-05 11:10 | 2020-01-01
Industrial-Irrigation Services, Inc. | INR | LINRB10.3CSE | 2020 | Standard | 5000 Hours / 7 Years |  |  | Yes | Yes | No |  | Electronic Compensation | 8 | V | Dual-Fuel (Two or more separate fuel sources, separate combustion) | Natural Gas | 1048 D2 | Carburetor | Y | 10.3L | 215 | 2800 | 4-Stroke | Overhead | 1 | 1 | Yes | Heated | Yes | Water/Coolant mixture | Naturally Aspirated | Woodward Engine Lab | LINRBM0050267 | Mobile Part 1048 | 0.12 | g/kW-hr |  |  | 0.01 | g/kW-hr |  |  | 0 | g/kW-hr | 1.591 | Steady-State Multiplicative |  | 1 |  | 1 |  | 2.723 | 0.2 | [5 empty] | 0.0 | 7.9 |  |  | 1.7 | 780 | 0.26 |  | 2020-01-10 12:54 | 2020-02-01
Power Solutions International, Inc. | PSI | MPSIB8.80NGP | 2021 | Standard | 5000 Hours / 7 Years |  |  | No | Yes | Yes | DPSIB8.80NGP | Electronic Compensation | 8 | V | Dual-Fuel (Two or more separate fuel sources, separate combustion) | LPG/Propane | 1048 D2 | Mixer | Y | 8.8L | 183 | 3000 | 4-Stroke | Overhead | 1 | 1 | Yes | Heated | Yes | Water/Coolant mixture | Naturally Aspirated | Electronic Microsystems | MPSIBM0054376 | Stationary Part 1048 | 0.608 | g/kW-hr | 0.023 | g/kW-hr |  |  |  |  | 0.009 | g/kW-hr | 0.145 | Steady-State Additive |  | 0.025 |  |  |  | 0.307 | 0.8 |  |  |  |  | 0.4 |  | 4.4 |  |  | 2.7 | 716.8 | 0 |  | 2020-10-05 09:04 | 2021-01-01
Cummins Inc. | CEX | BCEXB06.8GDB | 2011 | Standard | Alternative Useful Life | 1000 | See attached documentation. | No | No | No |  | Electronic Compensation | 10 | V | Dual-Fuel (Two or more separate fuel sources, separate combustion) | LPG/Propane | 1048 D2 | Carburetor | Y | 6.8L | 131 | 1800 | 4-Stroke | Overhead | 1 | 1 | Yes | Heated | Yes | Water/Coolant mixture | Turbocharged | Cummins Power Generation | BCEXBM0000366 | Stationary | 0.1 | g/kW-hr | 0.12 | g/kW-hr |  |  |  |  | 0.15 | g/kW-hr | 0.175 | Steady-State Additive |  | 0.136 |  |  | 0 | 0.448 | 1.22 |  |  |  | .598 | .854 |  | 4 | 1 | 2 | 2.7 | 693 | 0.033 |  | 2010-10-28 06:37 | 2010-12-06
KEM Equipment, Inc. | KEM | GKEMB05.7CS2 | 2016 | Standard | 5000 Hours / 7 Years |  |  | Yes | Yes | Yes | EKEMB05.7CS2 | Electronic Compensation | 8 | V | Dual-Fuel (Two or more separate fuel sources, separate combustion) | LPG/Propane | ISO D-1 | Mixer | Y | 5.7L | 82.7 | 2650 | 4-Stroke | Overhead | 1 | 1 | Yes | Heated | Yes | Water/Coolant mixture | Naturally Aspirated | KEM Emission Certificate Test Laboratory | GKEMBM0027893 | Stationary Part 1048 | 0.25 | g/kW-hr | 0.15 | g/kW-hr |  |  |  |  | 0.22 | g/kW-hr | 1.591 | Steady-State Multiplicative |  | 1 |  |  |  | 2.723 | 0.4 |  |  |  |  | 0.7 |  | 20.6 |  |  | 0.8 | 727 |  |  | 2015-12-09 14:04 | 2016-01-09
INNIO Waukesha Gas Engines Inc. | DRS | KDRSB24.0VGF | 2019 | Standard | Alternative Useful Life | 12000 | Please see EPA agreement via email titled, "RE DFs for Dresser Inc 24L and 18L 12 000 hour Useful Life." | Yes | Yes | Yes | HDRSB24.0VGF | Electronic Compensation | 8 | Inline | Dual-Fuel (Two or more separate fuel sources, separate combustion) | Natural Gas | ISO D-1 | Carburetor | Y | 24L | 436.2 | 1800 | 4-Stroke | Overhead | 2 | 2 | Yes | Heated | Yes | Water/Coolant mixture | Turbocharged | Electronic Microsystems LLC | KDRSBM0045352 | Part 60 Subpart JJJJ Table 1 | 0.09 | g/Hp-hr |  |  |  |  | 0.01 | g/Hp-hr | 0.02 | g/Hp-hr | 1.39 | Steady-State Multiplicative |  |  |  |  | 2.31 | 4.22 | 0.1 |  |  | 0.0 | 0.1 |  |  | 2 | 0.7 | 1 |  | 463 | 0.82 |  | 2019-04-18 15:03 | 2019-07-08
Zenith Power Products | ZPP | PZPPB01.6GAM | 2023 | Standard | 5000 Hours / 7 Years |  |  | Yes | Yes | Yes | KZPPB01.6GAM | Electronic Compensation | 4 | Inline | Dual-Fuel (Two or more separate fuel sources, separate combustion) | Gasoline (as defined in 1065.710) | 1048 D2 | Sequential Multiport Injection | Y | 1.6L | 38 | 4500 | 4-Stroke | Overhead | 2 | 2 | Yes | Heated | Yes | Water/Coolant mixture | Naturally Aspirated | Zenith Power Products 2 | PZPPBM0068093 | Stationary Part 1048 | 0.06 | g/kW-hr | 0.01 | g/kW-hr |  |  |  |  | 0.01 | g/kW-hr | 1.591 | Steady-State Multiplicative |  | 1 |  | 1 |  | 2.723 | 0.1 |  |  |  |  | 0.0 |  | 20.6 |  |  | 0.8 | 898 |  |  | 2022-12-02 10:36 | 2023-01-01
KEM Equipment, Inc. | KEM | FKEMB05.7CS1 | 2015 | Standard | 5000 Hours / 7 Years |  |  | Yes | Yes | Yes | BKEMB05.7SNL | Electronic Compensation | 8 | V | Dual-Fuel (Two or more separate fuel sources, separate combustion) | LPG/Propane | 1048 D2 | Mixer | Y | 5.7L | 108.4 | 2650 | 4-Stroke | Overhead | 1 | 1 | Yes | Heated | Yes | Water/Coolant mixture | Naturally Aspirated | KEM Emission Certificate Test Laboratory | FKEMBM0020340 | Mobile | 0.38 | g/kW-hr | 0.12 | g/kW-hr |  |  |  |  | 0.16 | g/kW-hr | 1.591 | Steady-State Multiplicative |  | 1 |  | 1 |  | 2.723 | 0.6 |  |  |  |  | 0.6 |  | 20.6 |  |  | 0.8 | 874 |  |  | 2014-08-19 19:21 | 2015-01-01
Weichai America Corporation | WCA | PWCAB19.6GTA | 2023 | Standard | 5000 Hours / 7 Years |  |  | No | Yes | Yes | LWCAB19.6GTA | Electronic Compensation | 6 | Inline | Dual-Fuel (Two or more separate fuel sources, separate combustion) | Natural Gas | 1048 D2 | Mixer | Y | 19.6L | 511 | 1800 | 4-Stroke | Overhead | 2 | 2 | Yes | Heated | Yes | Water/Coolant mixture | Turbocharged | Econtrols, Inc. | PWCABM0067924 | Mobile Part 1048 | 0.183 | g/kW-hr |  |  | 0.04 | g/kW-hr |  |  | 0.015 | g/kW-hr | 1.591 | Steady-State Multiplicative |  | 1 |  | 1 |  | 2.723 | 0.3 | [5 empty] | 0.1 | 20.6 |  |  | 0.8 | 596.076 | 0.838 | 0 | 2022-11-18 17:24 | 2023-01-01
Cummins Inc. | CEX | FCEXB14.0AAA | 2015 | Standard | 5000 Hours / 7 Years |  |  | No | Yes | Yes | DCEXB14.0AAA | Electronic Compensation | 6 | Inline | Dual-Fuel (Two or more separate fuel sources, separate combustion) | LPG/Propane | 1048 D2 | Carburetor | Y | 14L | 191 | 1800 | 4-Stroke | Overhead | 2 | 2 | Yes | Heated | Yes | Water/Coolant mixture | Turbocharged | FEV | FCEXBM0024660 | Mobile Part 1048 | 0.88 | g/kW-hr | 0.12 | g/kW-hr |  |  |  |  | 0.01 | g/kW-hr | 2.666 | Steady-State Multiplicative |  | 4.245 |  | 4.245 |  | 1 | 2.3 |  |  |  |  | 0.5 |  | 4.4 |  |  | 2.7 | 929 | 0.058 | 0.015 | 2015-07-09 12:37 | 2015-01-01
KEM Equipment, Inc. | KEM | RKEMB10.3WHG | 2024 | Standard | 5000 Hours / 7 Years |  |  | Yes | Yes | Yes | GKEMB10.3WHG | Electronic Compensation | 8 | V | Dual-Fuel (Two or more separate fuel sources, separate combustion) | LPG/Propane | 1048 D2 | Mixer | Y | 10.3L | 150.7 | 2200 | 4-Stroke | Overhead | 1 | 1 | Yes | Heated | Yes | Water/Coolant mixture | Naturally Aspirated | KEM Emission Certificate Test Laboratory | RKEMBM0073966 | Mobile Part 1048 | 2.33 | g/kW-hr | 0.02 | g/kW-hr |  |  |  |  | 0.15 | g/kW-hr | 1.591 | Steady-State Multiplicative |  | 1 |  | 1 |  | 2.723 | 3.7 |  |  |  |  | 0.4 |  | 20.6 |  |  | 0.8 | 827 |  |  | 2023-11-08 13:18 | 2024-01-01
KEM Equipment, Inc. | KEM | KKEMB10.3WHG | 2019 | Standard | 5000 Hours / 7 Years |  |  | Yes | Yes | Yes | GKEMB10.3WHG | Electronic Compensation | 8 | V | Dual-Fuel (Two or more separate fuel sources, separate combustion) | LPG/Propane | 1048 D2 | Mixer | Y | 10.3L | 163.2 | 2200 | 4-Stroke | Overhead | 1 | 1 | Yes | Heated | Yes | Water/Coolant mixture | Naturally Aspirated | KEM Emission Certificate Test Laboratory | KKEMBM0043256 | Stationary Part 1048 | 2.16 | g/kW-hr | 0.04 | g/kW-hr |  |  |  |  | 0.12 | g/kW-hr | 1.591 | Steady-State Multiplicative |  | 1 |  | 1 |  | 2.723 | 3.4 |  |  |  |  | 0.4 |  | 20.6 |  |  | 0.8 | 800 |  |  | 2018-11-05 15:33 | 2019-01-01
Engine Distributors, Inc. | EDI | LEDIB02.5FA8 | 2020 | Standard | 5000 Hours / 7 Years |  |  | Yes | No | Yes | KEDIB02.5FA8 | No Compensation Required | 4 | Inline | Dual-Fuel (Two or more separate fuel sources, separate combustion) | Gasoline (as defined in 1065.710) | Part 1048 Transient | Sequential Multiport Injection | Y | 2.5L | 55 | 3000 | 4-Stroke | Overhead | 2 | 2 | Yes | Heated | Yes | Water/Coolant mixture | Naturally Aspirated | Referenced Test Lab: WSP/5 | LEDIBM0047593 | Mobile Part 1048 | 0.883 | g/kW-hr | 0.028 | g/kW-hr |  |  |  |  | 0.029 | g/kW-hr | 1 | Transient Multiplicative |  | 1.064 |  |  |  | 1 | 0.9 |  |  |  |  | 0.1 |  | 20.6 |  |  | 0.8 | 1321 | 0.007 | 0.211 | 2019-09-05 10:51 | 2020-01-01
Zenith Power Products | ZPP | NZPPB01.6GAM | 2022 | Standard | 5000 Hours / 7 Years |  |  | Yes | Yes | Yes | KZPPB01.6GAM | Electronic Compensation | 4 | Inline | Dual-Fuel (Two or more separate fuel sources, separate combustion) | Gasoline (as defined in 1065.710) | C2 | Sequential Multiport Injection | Y | 1.6L | 58.5 | 4500 | 4-Stroke | Overhead | 2 | 2 | Yes | Heated | Yes | Water/Coolant mixture | Naturally Aspirated | Superior Diesel Inc. | NZPPBM0062115 | Mobile Part 1048 | 0.23 | g/kW-hr | 0.1 | g/kW-hr |  |  |  |  | 0.01 | g/kW-hr | 1.591 | Steady-State Multiplicative |  | 1 |  | 1 |  | 2.723 | 0.4 |  |  |  |  | 0.1 |  | 20.6 |  |  | 0.8 | 886 |  |  | 2021-12-11 16:38 | 2022-01-01
Weichai America Corporation | WCA | RWCAB12.5GTA | 2024 | Standard | 5000 Hours / 7 Years |  |  | No | Yes | Yes | JWCAB12.5GTA | Electronic Compensation | 6 | Inline | Dual-Fuel (Two or more separate fuel sources, separate combustion) | LPG/Propane | 1048 D2 | Mixer | Y | 12.5L | 299 | 2200 | 4-Stroke | Overhead | 2 | 2 | Yes | Heated | Yes | Water/Coolant mixture | Turbocharged | Econtrols, Inc. | RWCABM0075474 | Mobile Part 1048 | 0.295 | g/kW-hr | 0.004 | g/kW-hr | 0.001 | g/kW-hr |  |  | 0.007 | g/kW-hr | 1.591 | Steady-State Multiplicative |  | 1 |  | 1 |  | 2.723 | 0.5 |  |  |  |  | 0.0 | 0.0 | 20.6 |  |  | 0.8 | 813.298 | 0.002 | 0.008 | 2024-01-24 17:44 | 2024-02-24
Power Solutions International, Inc. | PSI | FPSIB4.30GLP | 2015 | Standard | 5000 Hours / 7 Years |  |  | No | No | Yes | 9PSIB4.30GLP | Electronic Compensation | 6 | V | Dual-Fuel (Two or more separate fuel sources, separate combustion) | Natural Gas | ISO D-1 | Mixer | Y | 4.3L | 99.3 | 3200 | 4-Stroke | Overhead | 1 | 1 | Yes | Heated | Yes | Water/Coolant mixture | Naturally Aspirated | Intertek Carnot Emission Services | FPSIBM0020080 | Stationary | 0.55 | g/kW-hr |  |  | 0.13 | g/kW-hr |  |  | 0.01 | g/kW-hr | 1 | Steady-State Multiplicative |  | 4.719 |  | 4.719 |  | 1.933 | 0.6 | [5 empty] | 0.6 | 4.4 |  |  | 2.7 | 627.89 |  |  | 2014-08-06 10:58 | 2015-01-01
Weichai America Corporation | WCA | KWCAB06.7WHG | 2019 | Standard | 5000 Hours / 7 Years |  |  | Yes | Yes | Yes | HWCAB06.7WHG | Electronic Compensation | 6 | Inline | Dual-Fuel (Two or more separate fuel sources, separate combustion) | Natural Gas | ISO D-1 | Mixer | Y | 6.7L | 99.5 | 2200 | 4-Stroke | Overhead | 1 | 1 | Yes | Heated | Yes | Water/Coolant mixture | Naturally Aspirated | Econtrols, Inc. | KWCABM0042284 | Part 60 Subpart JJJJ Table 1 | 0.34 | g/Hp-hr |  |  |  |  | 0 | g/Hp-hr | 0.01 | g/Hp-hr | 1.591 | Steady-State Multiplicative |  |  |  |  | 1 | 2.723 | 0.5 |  |  | 0.0 | 0.0 |  |  | 2 | 0.7 | 1 |  | 518 |  |  | 2018-10-01 17:59 | 2019-01-01
Global Component Technologies Corporation | NFX | LNFXB04.546D | 2020 | Standard | 5000 Hours / 7 Years |  |  | No | No | Yes | ANSXB04.546D | Electronic Compensation | 6 | Inline | Dual-Fuel (Two or more separate fuel sources, separate combustion) | LPG/Propane | Part 1048 Transient | Throttle Body Injection | Y | 4.5L, 4.5L | 71.4 | 2450 | 4-Stroke | Overhead | 2 | 2 | Yes | Heated | Yes | Water/Coolant mixture | Naturally Aspirated | SGS North America Inc. (NRSI Test Lab) | LNFXBM0048704 | Mobile Part 1048 | 1.05 | g/kW-hr | 0.05 | g/kW-hr |  |  |  |  | 0.19 | g/kW-hr | 2.777 | Transient Multiplicative |  | 1.268 |  |  |  | 1.289 | 2.9 |  |  |  |  | 0.3 |  | 20.6 |  |  | 0.8 |  |  |  | 2019-10-16 03:55 | 2020-01-01
Kubota Corporation | KBX | MKBXB02.5HFA | 2021 | Standard | 5000 Hours / 7 Years |  |  | No | No | Yes | EKBXB02.5HFA | Electronic Compensation | 4 | Inline | Dual-Fuel (Two or more separate fuel sources, separate combustion) | Natural Gas | C2 | Mixer | Y | 2.5L | 43.8 | 2753 | 4-Stroke | Overhead | 1 | 1 | Yes | Heated | Yes | Water/Coolant mixture | Naturally Aspirated | Kubota Japan | MKBXBM0054613 | Mobile Part 1048 | 0.62 | g/kW-hr |  |  | 0.01 | g/kW-hr |  |  | 0 | g/kW-hr | 2.837 | Steady-State Multiplicative |  | 1.17 |  | 1.17 |  | 2.092 | 1.8 | [5 empty] | 0.0 | 20.6 |  |  | 0.8 | 890 | 0.431 | 0 | 2020-10-14 00:01 | 2021-01-01
Deutz AG | DZX | PDZXB02.9116 | 2023 | Standard | 5000 Hours / 7 Years |  |  | No | No | No |  | No Compensation Required | 4 | Inline | Dual-Fuel (Two or more separate fuel sources, separate combustion) | Gasoline (as defined in 1065.710) | C2 | Multiport Injection | Y | 2.9L | 54 | 2800 | 4-Stroke | Overhead | 1 | 1 | Yes | Heated | Yes | Water/Coolant mixture | Naturally Aspirated | Deutz AG | PDZXBM0071698 | Mobile Part 1048 | 1.004 | g/kW-hr | 0.003 | g/kW-hr |  |  |  |  | 0.04 | g/kW-hr | 1 | Steady-State Multiplicative |  | 1 |  |  |  | 1 | 1.0 |  |  |  |  | 0.0 |  | 20.6 |  |  | 0.8 | 1066.8 |  |  | 2023-08-09 08:30 | 2023-08-10
Zenith Power Products | ZPP | HZPPB04.4P44 | 2017 | Standard | 5000 Hours / 7 Years |  |  | Yes | Yes | Yes | 8ZPPB04.4P44 | Electronic Compensation | 6 | Inline | Dual-Fuel (Two or more separate fuel sources, separate combustion) | LPG/Propane | Part 1048 Transient | Carburetor | Y | 4.4L | 100 | 3000 | 4-Stroke | Overhead | 1 | 1 | Yes | Heated | Yes | Water/Coolant mixture | Naturally Aspirated | Electronic MicroSystems, LLC | HZPPBM0032146 | Mobile Part 1048 | 0.29 | g/kW-hr | 0.03 | g/kW-hr |  |  |  |  | 0.09 | g/kW-hr | 2.201 | Transient Multiplicative |  | 1 |  |  |  | 1.994 | 0.6 |  |  |  |  | 0.2 |  | 4.4 |  |  | 2.7 |  |  |  | 2016-11-07 11:31 | 2017-01-01
Power Solutions International, Inc. | PSI | GPSIB11.1NGP | 2016 | Standard | 5000 Hours / 7 Years |  |  | No | Yes | Yes | 9PWRB11.1NGP | Electronic Compensation | 6 | Inline | Dual-Fuel (Two or more separate fuel sources, separate combustion) | Natural Gas | ISO D-1 | Mixer | Y | 11.1L | 225 | 2000 | 4-Stroke | Overhead | 1 | 1 | Yes | Heated | Yes | Water/Coolant mixture | Turbocharged | Intertek Carnot Emission Services | GPSIBM0026234 | Part 60 Subpart JJJJ Table 1 | 0.91 | g/Hp-hr |  |  |  |  | 0.02 | g/Hp-hr | 0.01 | g/Hp-hr | 1.01 | Steady-State Multiplicative |  |  |  |  | 2.798 | 2.465 | 0.9 |  |  | 0.1 | 0.0 |  |  | 2 | 0.7 | 1 |  | 424.1 | 2.1 |  | 2015-09-18 11:03 | 2016-01-01
Power Solutions International, Inc. | PSI | MPSIB5.70NGP | 2021 | Standard | 5000 Hours / 7 Years |  |  | No | Yes | Yes | APSIB5.70NGP | Electronic Compensation | 8 | V | Dual-Fuel (Two or more separate fuel sources, separate combustion) | LPG/Propane | 1048 D2 | Mixer | Y | 5.7L | 115.2 | 3000 | 4-Stroke | Overhead | 1 | 1 | Yes | Heated | Yes | Water/Coolant mixture | Naturally Aspirated | Electronic Microsystems | MPSIBM0051361 | Stationary Part 1048 | 0.6 | g/kW-hr | 0.03 | g/kW-hr |  |  |  |  | 0.01 | g/kW-hr | 0.145 | Steady-State Additive |  | 0.025 |  |  |  | 0.307 | 0.7 |  |  |  |  | 0.4 |  | 4.4 |  |  | 2.7 | 891.28 |  |  | 2020-04-21 23:24 | 2021-01-01
Generac Power Systems, Inc. | GNX | NGNXB21.92C1 | 2022 | Standard | 5000 Hours / 7 Years |  |  | Yes | No | Yes | DGNXB21.92C1 | Electronic Compensation | 12 | V | Single Fuel | Natural Gas | ISO D-1 | Mixer | Y | 21.9L | 474 | 1800 | 4-Stroke | Overhead | 1 | 1 | Yes | Heated | Yes | Water/Coolant mixture | Turbocharged | The Waukesha Facility (HQ) | NGNXBM0059338 | Part 60 Subpart JJJJ Table 1 | 1.1 | g/kW-hr |  |  |  |  | 0.23 | g/kW-hr | 0.18 | g/kW-hr | 1.591 | Steady-State Multiplicative |  |  |  |  | 1 | 2.723 | 1.8 |  |  | 0.2 | 0.5 |  |  | 4 | 1 | 2 |  | 526 | 0.26 |  | 2021-08-23 15:49 | 2021-12-15
Power Solutions International, Inc. | PSI | RPSIB52.3NGP | 2024 | Standard | Alternative Useful Life | 8760 | Alternative useful life is equivalent to the basic mechanical engine warranty in hours. | No | Yes | Yes | LPSIB52.3NGP | Electronic Compensation | 16 | V | Dual-Fuel (Two or more separate fuel sources, separate combustion) | LPG/Propane | 1048 D2 | Mixer | Y | 52.3L | 1436 | 1800 | 4-Stroke | Overhead | 2 | 2 | Yes | Heated | Yes | Water/Coolant mixture | Turbocharged | Excel Engineering | RPSIBM0072877 | Mobile Part 1048 | 0.158 | g/kW-hr | 0.127 | g/kW-hr |  |  |  |  | 0.037 | g/kW-hr | 0.145 | Steady-State Additive |  | 0.025 |  | 0.025 |  | 0.307 | 0.3 |  |  |  |  | 0.5 |  | 4.4 |  |  | 2.7 | 754.063 | 0.082 | 0.005 | 2023-09-21 13:21 | 2024-01-01
Wisconsin Engines, LLC. | WML | JWMLB02.7TME | 2018 | Standard | 5000 Hours / 7 Years |  |  | Yes | Yes | Yes | 7WMLB02.7TME | Electronic Compensation | 4 | Inline | Dual-Fuel (Two or more separate fuel sources, separate combustion) | LPG/Propane | C2 | Mixer | N | 2.7L | 51.87 | 3000 | 4-Stroke | Overhead | 1 | 1 | Yes | Heated | Yes | Water/Coolant mixture | Naturally Aspirated | Intertek Carnot Emission Service | JWMLBM0039482 | Mobile Part 1048 | 1.19 | g/kW-hr | 0.03 | g/kW-hr |  |  |  |  | 0.12 | g/kW-hr | 1.591 | Steady-State Multiplicative |  | 1 |  |  |  | 2.723 | 1.9 |  |  |  |  | 0.4 |  | 7.9 |  |  | 1.7 | 1081.69 |  |  | 2018-04-03 15:46 | 2018-04-05
Global Component Technologies Corporation | NFX | KNFXB02.147D | 2019 | Standard | 5000 Hours / 7 Years |  |  | No | No | Yes | ANSXB02.147D | Electronic Compensation | 4 | Inline | Dual-Fuel (Two or more separate fuel sources, separate combustion) | California Phase 2 | C2 | Multiport Injection | Y | 2.1L | 37.3 | 2700 | 4-Stroke | Overhead | 2 | 2 | Yes | Heated | Yes | Water/Coolant mixture | Naturally Aspirated | Nissan Techno Co., Ltd. (NRLSI Test Lab) | KNFXBM0045368 | Mobile Part 1048 | 2.23 | g/kW-hr | 0.43 | g/kW-hr |  |  |  |  | 0 | g/kW-hr | 1.686 | Steady-State Multiplicative |  | 1.084 |  |  |  | 1.808 | 3.8 |  |  |  |  | 0.5 |  | 20.6 |  |  | 0.8 |  |  |  | 2019-04-21 23:44 | 2019-05-01
Generac Power Systems, Inc. | GNX | MGNXB21.92C1 | 2021 | Standard | 5000 Hours / 7 Years |  |  | Yes | No | Yes | DGNXB21.92C1 | Electronic Compensation | 12 | V | Single Fuel | Natural Gas | ISO D-1 | Mixer | Y | 21.9L | 474 | 1800 | 4-Stroke | Overhead | 1 | 1 | Yes | Heated | Yes | Water/Coolant mixture | Turbocharged | The Waukesha Facility (HQ) | MGNXBM0052701 | Part 60 Subpart JJJJ Table 1 | 1.1 | g/kW-hr |  |  |  |  | 0.23 | g/kW-hr | 0.18 | g/kW-hr | 1.591 | Steady-State Multiplicative |  |  |  |  | 1 | 2.723 | 1.8 |  |  | 0.2 | 0.5 |  |  | 4 | 1 | 2 |  | 526 | 0.26 |  | 2020-07-29 16:25 | 2020-12-15
Industrial-Irrigation Services, Inc. | INR | PINRB06.2CSE | 2023 | Standard | 5000 Hours / 7 Years |  |  | Yes | Yes | Yes | KINRB06.2CSE | Electronic Compensation | 8 | V | Dual-Fuel (Two or more separate fuel sources, separate combustion) | Natural Gas | ISO D-1 | Carburetor | Y | 5.7L, 6.2L | 151 | 3000 | 4-Stroke | Overhead | 1 | 1 | Yes | Heated | Yes | Water/Coolant mixture | Naturally Aspirated | Woodward Engine Lab | PINRBM0068377 | Part 60 Subpart JJJJ Table 1 | 0.33 | g/Hp-hr |  |  |  |  | 0.01 | g/Hp-hr | 0.01 | g/Hp-hr | 1.591 | Steady-State Multiplicative |  |  |  |  | 1 | 2.723 | 0.5 |  |  | 0.0 | 0.0 |  |  | 2 | 0.7 | 1 |  | 594 | 0.1 |  | 2022-12-15 16:50 | 2023-01-01
Wisconsin Engines, LLC. | WML | FWMLB02.7TM2 | 2015 | Standard | 5000 Hours / 7 Years |  |  | Yes | Yes | Yes | CWMLB02.7TM2 | Electronic Compensation | 4 | Inline | Single Fuel | Natural Gas | 1048 High Load Cycle | Mixer | Y | 2.7L | 42.5 | 2400 | 4-Stroke | Overhead | 1 | 1 | Yes | Heated | Yes | Water/Coolant mixture | Naturally Aspirated | Company Headquarters | FWMLBM0021573 | Stationary | 0.607 | g/kW-hr | 0.105 | g/kW-hr | 0.022 | g/kW-hr |  |  | 0 | g/kW-hr | 1.591 | Steady-State Multiplicative |  | 1 |  | 1 |  | 2.723 | 1.0 |  |  |  |  | 0.1 | 0.0 | 4.4 |  |  | 2.7 | 591.815 | 0.083 |  | 2014-10-15 09:00 | 2015-01-01
Cummins Inc. | CEX | BCEXB06.8GDB | 2011 | Standard | Alternative Useful Life | 1000 | See attached documentation. | No | No | No |  | Electronic Compensation | 10 | V | Dual-Fuel (Two or more separate fuel sources, separate combustion) | Natural Gas | ISO D-1 | Carburetor | Y | 6.8L | 131 | 1800 | 4-Stroke | Overhead | 1 | 1 | Yes | Heated | Yes | Water/Coolant mixture | Turbocharged | Cummins Power Generation | BCEXBM0000365 | Stationary | 0.03 | g/Hp-hr |  |  |  |  | 0.04 | g/Hp-hr | 0.04 | g/Hp-hr | 0.175 | Steady-State Additive |  | 0.136 |  |  | 0 | 0.954 | 1.15 |  |  | .04 | .488 |  |  | 4.4 | 1 | 2 | 2.7 | 598 | 0.371 |  | 2010-10-28 06:37 | 2010-12-06
Generac Power Systems, Inc. | GNX | KGNXB21.92N1 | 2019 | Standard | 5000 Hours / 7 Years |  |  | Yes | No | Yes | JGNXB21.92N1 | Electronic Compensation | 12 | V | Single Fuel | Natural Gas | ISO D-1 | Mixer | Y | 21.9L | 474 | 1800 | 4-Stroke | Overhead | 1 | 1 | Yes | Heated | Yes | Water/Coolant mixture | Turbocharged | The Waukesha Facility (HQ) | KGNXBM0048323 | Part 60 Subpart JJJJ Table 1 | 0.209 | g/Hp-hr |  |  |  |  | 0.0014 | g/Hp-hr | 0.261 | g/Hp-hr | 1.591 | Steady-State Multiplicative |  |  |  |  | 1 | 2.723 | 0.3 |  |  | 0.0 | 0.7 |  |  | 2 | 0.7 | 1 |  | 333.33 | 0.075 |  | 2019-10-01 10:53 | 2019-10-01
Westport Light Duty Inc. | JNP | CJNPB02.4LSI | 2012 | Standard | 5000 Hours / 7 Years |  |  | Yes | Yes | Yes | BJNPB02.4LSI | Electronic Compensation | 4 | Inline | Dual-Fuel (Two or more separate fuel sources, separate combustion) | Natural Gas | ISO D-1 | Sequential Multiport Injection | Y | 2.4L | 52.6 | 2800 | 4-Stroke | Overhead | 2 | 2 | Yes | Heated | Yes | Water/Coolant mixture | Naturally Aspirated | Electronic MicroSystems (EMS) | CJNPBM0009786 | Stationary | 0.59 | g/kW-hr |  |  | 0.01 | g/kW-hr |  |  | 0.03 | g/kW-hr | 1.591 | Steady-State Multiplicative |  | 0 |  | 0 |  | 0.08 | 0.9 | [5 empty] | 0.1 | 20.6 |  |  | 0.8 | 601 | 0.37 |  | 2012-06-25 13:34 | 2012-07-15
Engine Distributors, Inc. | EDI | CEDIB01.6TS2 | 2012 | Standard | 5000 Hours / 7 Years |  |  | Yes | Yes | No |  | Electronic Compensation | 4 | Inline | Dual-Fuel (Two or more separate fuel sources, separate combustion) | Natural Gas | 1048 D2 | Mixer | Y | 1.6L | 38.1 | 3600 | 4-Stroke | Overhead | 1 | 1 | Yes | Heated | Yes | Water/Coolant mixture | Naturally Aspirated | EControls, Inc | CEDIBM0009516 | Mobile | 3.53 | g/kW-hr |  |  | 0.05 | g/kW-hr |  |  | 0.04 | g/kW-hr | 1.591 | Steady-State Multiplicative |  | 0 |  | 0 |  | 0.08 | 5.6 | [5 empty] | 0.2 | 20.6 |  |  | 0.8 | 767 |  |  | 2012-05-30 11:58 | 2012-06-20
Engine Distributors, Inc. | EDI | FEDIB06.8WSG | 2015 | Standard | 5000 Hours / 7 Years |  |  | Yes | Yes | Yes | AEDIB06.8WSG | Electronic Compensation | 10 | V | Dual-Fuel (Two or more separate fuel sources, separate combustion) | Gasoline (as defined in 1065.710) | Part 1048 Transient | Sequential Multiport Injection | Y | 6.8L | 147 | 3200 | 4-Stroke | Overhead | 1 | 1 | Yes | Heated | Yes | Water/Coolant mixture | Naturally Aspirated | Electronic Microsystems Llc | FEDIBM0021100 | Mobile | 1.61 | g/kW-hr | 0.02 | g/kW-hr |  |  |  |  | 0.09 | g/kW-hr | 2.201 | Transient Multiplicative |  | 0 |  | 0 |  | 0.282 | 3.5 |  |  |  |  | 0.4 |  | 20.6 |  |  | 0.8 | 1217 |  |  | 2014-09-23 15:57 | 2015-01-01
Engine Distributors, Inc. | EDI | GEDIB02.5MSG | 2016 | Standard | 5000 Hours / 7 Years |  |  | Yes | Yes | Yes | CEDIB02.5MSG | Electronic Compensation | 4 | Inline | Dual-Fuel (Two or more separate fuel sources, separate combustion) | LPG/Propane | C2 | Mixer | Y | 2.5L | 64.3 | 3200 | 4-Stroke | Overhead | 2 | 2 | Yes | Heated | Yes | Water/Coolant mixture | Naturally Aspirated | EControls, Inc | GEDIBM0025325 | Mobile Part 1048 | 0.35 | g/kW-hr | 0.02 | g/kW-hr |  |  |  |  | 0.02 | g/kW-hr | 1.591 | Steady-State Multiplicative |  | 0 |  | 0 |  | 0.08 | 0.6 |  |  |  |  | 0.1 |  | 20.6 |  |  | 0.8 | 859 | 0.01 |  | 2015-08-19 18:41 | 2016-01-01
KEM Equipment, Inc. | KEM | HKEMB10.3CS1 | 2017 | Standard | 5000 Hours / 7 Years |  |  | Yes | Yes | Yes | EKEMB10.3CS1 | Electronic Compensation | 8 | V | Dual-Fuel (Two or more separate fuel sources, separate combustion) | LPG/Propane | 1048 D2 | Mixer | Y | 10.3L | 174.9 | 2400 | 4-Stroke | Overhead | 1 | 1 | Yes | Heated | Yes | Water/Coolant mixture | Naturally Aspirated | KEM Emission Certificate Test Laboratory | HKEMBM0030892 | Mobile Part 1048 | 2 | g/kW-hr | 0.08 | g/kW-hr |  |  |  |  | 0.08 | g/kW-hr | 1.591 | Steady-State Multiplicative |  | 0 |  | 0 |  | 0.08 | 3.2 |  |  |  |  | 0.2 |  | 20.6 |  |  | 0.8 | 758 |  |  | 2016-09-15 20:19 | 2017-01-01
Cummins Inc. | CEX | JCEXB05.9ARB | 2018 | Standard |  |  |  | No | No | Yes | GCEXB05.9ARB | Electronic Compensation | 6 | Inline | Dual-Fuel (Two or more separate fuel sources, separate combustion) | LPG/Propane | G2 | Mixer | Y | 5.9L | 75 | 1800 | 4-Stroke | Overhead | 1 | 1 | Yes | Heated | Yes | Water/Coolant mixture | Naturally Aspirated, Turbocharged | Cummins Power Generation | JCEXBM0039725 | Part 90 Phase 1 | 113.264 | g/kW-hr | 1.509 | g/kW-hr |  |  |  |  | 7.824 | g/kW-hr | 0 | Steady-State Additive |  | 0 |  | 0 |  | 0 | 113.3 |  |  |  |  | 9.3 |  | 519 |  |  | 13.4 |  |  |  | 2018-05-11 17:02 | 2018-05-11
Engine Distributors, Inc. | EDI | NEDIB03.5LSG | 2022 | Standard | 5000 Hours / 7 Years |  |  | Yes | No | Yes | MEDIB03.5LSG | Electronic Compensation | 6 | V | Dual-Fuel (Two or more separate fuel sources, separate combustion) | LPG/Propane | 1048 D2 | Mixer | Y | 3.5L | 100.8 | 3600 | 4-Stroke | Overhead | 2 | 2 | Yes | Heated | Yes | Water/Coolant mixture | Naturally Aspirated | Electronic Microsystems Llc | NEDIBM0062935 | Stationary Part 1048 | 0.18 | g/kW-hr | 0.09 | g/kW-hr |  |  |  |  | 0.05 | g/kW-hr | 1.591 | Steady-State Multiplicative |  | 1 |  | 1 |  | 2.723 | 0.3 |  |  |  |  | 0.2 |  | 20.6 |  |  | 0.8 | 856 | 0 | 0.05 | 2022-02-25 12:07 | 2022-05-31
Rolls-Royce Solutions America Inc | MDD | JMDDB06.8GBW | 2018 | Standard | 5000 Hours / 7 Years |  |  | Yes | Yes | Yes | FMDDB06.8GBW | Electronic Compensation | 10 | V | Dual-Fuel (Two or more separate fuel sources, separate combustion) | LPG/Propane | 1048 D2 | Mixer | Y | 6.8L | 132 | 1800 | 4-Stroke | Overhead | 1 | 1 | Yes | Heated | Yes | Water/Coolant mixture | Turbocharged | Roush Industries - TEST LAB | JMDDBM0036547 | Stationary Part 1048 | 0.08 | g/kW-hr | 0.05 | g/kW-hr |  |  |  |  | 0.04 | g/kW-hr | 1.591 | Steady-State Multiplicative |  | 1 |  |  |  | 2.723 | 0.1 |  |  |  |  | 0.2 |  | 4.4 |  |  | 2.7 | 726.39 |  |  | 2017-09-13 13:55 | 2018-01-01
KEM Equipment, Inc. | KEM | KKEMB08.0WHG | 2019 | Standard | 5000 Hours / 7 Years |  |  | Yes | Yes | Yes | FKEMB08.0WHG | Electronic Compensation | 8 | V | Dual-Fuel (Two or more separate fuel sources, separate combustion) | LPG/Propane | 1048 D2 | Mixer | Y | 8L | 125.3 | 2200 | 4-Stroke | Overhead | 1 | 1 | Yes | Heated | Yes | Water/Coolant mixture | Naturally Aspirated | KEM Emission Certificate Test Laboratory | KKEMBM0043236 | Stationary Part 1048 | 2.24 | g/kW-hr | 0.13 | g/kW-hr |  |  |  |  | 0.12 | g/kW-hr | 1.591 | Steady-State Multiplicative |  | 1 |  | 1 |  | 2.723 | 3.6 |  |  |  |  | 0.5 |  | 20.6 |  |  | 0.8 | 861 |  |  | 2018-11-05 14:13 | 2019-01-01
Origin Engines | ORG | EORGB08.0STA | 2014 | Standard | 5000 Hours / 7 Years |  |  | Yes | Yes | Yes | DORGB08.0STA | Electronic Compensation | 8 | V | Dual-Fuel (Two or more separate fuel sources, separate combustion) | Natural Gas | ISO D-1 | Carburetor | Y | 8L | 167 | 2800 | 4-Stroke | Overhead | 1 | 1 | Yes | Heated | Yes | Water/Coolant mixture | Naturally Aspirated | Electronic MicroSystems | EORGBM0018223 | Stationary | 0.26 | g/kW-hr |  |  |  |  | 0.01 | g/kW-hr | 0.01 | g/kW-hr | 1.591 | Steady-State Multiplicative |  |  |  |  | 1 | 2.723 | 0.4 |  |  | 0.0 | 0.0 |  |  | 20.6 | 0.9 | 1.3 | 0.8 | 566 | 0.74 |  | 2013-12-30 16:29 | 2014-01-13
Power Solutions International, Inc. | PSI | GPSIB5.70EGT | 2016 | Standard | 1000 Hours / 5 Years |  |  | No | Yes | Yes | DPSIB5.70EGT | Electronic Compensation | 8 | V | Dual-Fuel (Two or more separate fuel sources, separate combustion) | LPG/Propane | 1048 D2 | Mixer | Y | 5.7L | 153 | 2920 | 4-Stroke | Overhead | 1 | 1 | Yes | Heated | Yes | Water/Coolant mixture | Turbocharged | Electronic Microsystems | GPSIBM0025877 | Stationary Part 1048 | 2.37 | g/kW-hr | 0.134 | g/kW-hr |  |  |  |  | 0.054 | g/kW-hr | 1 | Steady-State Multiplicative |  | 4.719 |  | 4.719 |  | 1.933 | 2.4 |  |  |  |  | 0.7 |  | 4.4 |  |  | 2.7 | 890.2 | 0 |  | 2015-09-09 13:12 | 2016-01-01
INNIO Waukesha Gas Engines Inc. | DRS | LDRSB115.VHP | 2020 | Standard | Alternative Useful Life | 24000 | Please see Test Report and Maintenance Schedule | Yes | Yes | Yes | DDRSB115.VHP | Electronic Compensation | 12 | V | Dual-Fuel (Two or more separate fuel sources, separate combustion) | LPG/Propane | 1048 D2 | Carburetor | Y | 95L, 115L | 1252.8 | 1200 | 4-Stroke | Overhead | 2 | 2 | Yes | Unheated | Yes | Water/Coolant mixture | Turbocharged | CE-Cert | LDRSBM0047579 | Stationary Part 1048 | 1.16 | g/kW-hr | 0.07 | g/kW-hr |  |  |  |  | 0.02 | g/kW-hr | 5.56 | Steady-State Multiplicative |  | 0.02 |  |  |  | 0.3 | 6.4 |  |  |  |  | 0.4 |  | 20.6 |  |  | 0.8 | 961 | 0.05 |  | 2019-09-04 17:43 | 2020-01-01
Power Solutions International, Inc. | PSI | CPSIB4.30GLP | 2012 | Standard | 5000 Hours / 7 Years |  |  | No | No | Yes | 9PSIB4.30GLP | Electronic Compensation | 6 | V | Dual-Fuel (Two or more separate fuel sources, separate combustion) | Natural Gas | ISO D-1 | Mixer | Y | 4.3L | 99.3 | 3200 | 4-Stroke | Overhead | 1 | 1 | Yes | Heated | Yes | Water/Coolant mixture | Naturally Aspirated | Intertek Carnot Emission Services | CPSIBM0005711 | Stationary | 0.55 | g/kW-hr |  |  | 0.13 | g/kW-hr |  |  | 0.01 | g/kW-hr | 1 | Steady-State Multiplicative |  | 4.719 |  | 4.719 |  | 1.933 | 0.6 | [5 empty] | 0.6 | 4.4 |  |  | 2.7 | 627.89 |  |  | 2011-10-12 10:54 | 2012-01-02
Power Solutions International | PWR | CPWRB8.10TNP | 2012 | Standard | 5000 Hours / 7 Years |  |  | Yes | Yes | Yes | APWRB8.10TNP | Electronic Compensation | 6 | Inline | Dual-Fuel (Two or more separate fuel sources, separate combustion) | LPG/Propane | 1048 D2 | Mixer | Y | 8.1L | 182 | 2000 | 4-Stroke | Overhead | 1 | 1 | Yes | Heated | Yes | Water/Coolant mixture | Turbocharged | Intertek Carnot Emission Services | CPWRBM0006987 | Mobile | 0.397 | g/kW-hr | 0.113 | g/kW-hr |  |  |  |  | 0.007 | g/kW-hr | 1.591 | Steady-State Multiplicative |  | 1 |  | 1 |  | 2.723 | 0.6 |  |  |  |  | 0.1 |  | 4.4 |  |  | 2.7 |  |  |  | 2011-11-24 08:09 | 2012-01-02
Kubota Corporation | KBX | EKBXB02.5HFA | 2014 | Standard | 5000 Hours / 7 Years |  |  | No | No | No |  | Electronic Compensation | 4 | Inline | Dual-Fuel (Two or more separate fuel sources, separate combustion) | Gasoline (as defined in 1065.710) | Part 1048 Transient | Multiport Injection | Y | 2.5L | 43.1 | 2700 | 4-Stroke | Overhead | 1 | 1 | Yes | Heated | Yes | Water/Coolant mixture | Naturally Aspirated | Kubota Japan | EKBXBM0018202 | Mobile | 5.39 | g/kW-hr | 0.03 | g/kW-hr |  |  |  |  | 0.06 | g/kW-hr | 1.652 | Transient Multiplicative |  | 2.384 |  | 2.384 |  | 3.79 | 8.9 |  |  |  |  | 0.3 |  | 20.6 |  |  | 0.8 | 1111 | 0.005 | 0 | 2013-12-24 19:55 | 2014-03-01
KEM Equipment, Inc. | KEM | DKEMB08.1ULE | 2013 | Standard | 5000 Hours / 7 Years |  |  | Yes | Yes | Yes | BKEMB08.1ULE | Electronic Compensation | 8 | V | Single Fuel | LPG/Propane | 1048 D2 | Sequential Multiport Injection | Y | 8.1L | 134.5 | 1800 | 4-Stroke | Overhead | 1 | 1 | Yes | Heated | Yes | Water/Coolant mixture | Naturally Aspirated | KEM Emission Certificate Test Laboratory | DKEMBM0011449 | Mobile | 0.74 | g/kW-hr | 0.03 | g/kW-hr |  |  |  |  | 0.09 | g/kW-hr | 1.591 | Steady-State Multiplicative |  | 0 |  |  |  | 0.08 | 1.2 |  |  |  |  | 0.2 |  | 20.6 |  |  | 0.8 | 697 |  |  | 2012-10-30 19:32 | 2013-01-01
KEM Equipment, Inc. | KEM | FKEMB08.1ULE | 2015 | Standard | 5000 Hours / 7 Years |  |  | Yes | Yes | Yes | BKEMB08.1ULE | Electronic Compensation | 8 | V | Single Fuel | LPG/Propane | 1048 D2 | Sequential Multiport Injection | Y | 8.1L | 134.5 | 1800 | 4-Stroke | Overhead | 1 | 1 | Yes | Heated | Yes | Water/Coolant mixture | Naturally Aspirated | KEM Emission Certificate Test Laboratory | FKEMBM0020372 | Mobile | 0.74 | g/kW-hr | 0.03 | g/kW-hr |  |  |  |  | 0.09 | g/kW-hr | 1.591 | Steady-State Multiplicative |  | 0 |  |  |  | 0.08 | 1.2 |  |  |  |  | 0.2 |  | 20.6 |  |  | 0.8 | 697 |  |  | 2014-08-19 19:53 | 2015-01-01
Power Solutions International, Inc. | PSI | MPSIB21.9NGP | 2021 | Standard | Alternative Useful Life | 8760 | Alternative useful life is equivalent to the basic mechanical engine warranty in hours. | No | Yes | Yes | APWRB21.9NGP | Electronic Compensation | 12 | V | Dual-Fuel (Two or more separate fuel sources, separate combustion) | Natural Gas | 1048 D2 | Mixer | Y | 21.9L | 515 | 1800 | 4-Stroke | Overhead | 1 | 1 | Yes | Heated | Yes | Water/Coolant mixture | Turbocharged | Electronic Microsystems | MPSIBM0051302 | Mobile Part 1048 | 1.016 | g/kW-hr |  |  | 0.001 | g/kW-hr |  |  | 0.002 | g/kW-hr | 0.145 | Steady-State Additive |  | 0.025 |  | 0.025 |  | 0.307 | 1.2 | [5 empty] | 0.3 | 4.4 |  |  | 2.7 | 665 | 0.029 |  | 2020-04-21 12:57 | 2021-01-01
Weichai America Corporation | WCA | PWCAB06.7GTA | 2023 | Standard | 5000 Hours / 7 Years |  |  | No | Yes | Yes | JWCAB06.7GTA | Electronic Compensation | 6 | Inline | Dual-Fuel (Two or more separate fuel sources, separate combustion) | Natural Gas | 1048 D2 | Mixer | Y | 6.8L | 150 | 2200 | 4-Stroke | Overhead | 1 | 1 | Yes | Heated | Yes | Water/Coolant mixture | Turbocharged | Econtrols, Inc. | PWCABM0067890 | Mobile Part 1048 | 0.356 | g/kW-hr | 0.023 | g/kW-hr | 0.001 | g/kW-hr |  |  | 0.006 | g/kW-hr | 1.591 | Steady-State Multiplicative |  | 1 |  | 1 |  | 2.723 | 0.6 |  |  |  |  | 0.0 | 0.0 | 20.6 |  |  | 0.8 | 717.645 | 0.022 | 0 | 2022-11-18 16:03 | 2023-01-01
Power Solutions International, Inc. | PSI | RPSIB11.1NGP | 2024 | Standard | Alternative Useful Life | 8760 | Alternative useful life is equivalent to the basic mechanical engine warranty in hours. | No | Yes | Yes | DPWRB11.1NGP | Electronic Compensation | 6 | Inline | Dual-Fuel (Two or more separate fuel sources, separate combustion) | LPG/Propane | 1048 D2 | Mixer | Y | 11.1L | 225 | 2000 | 4-Stroke | Overhead | 1 | 1 | Yes | Heated | Yes | Water/Coolant mixture | Turbocharged | Intertek Carnot Emission Services | RPSIBM0072762 | Stationary Part 1048 | 0.327 | g/kW-hr | 0.089 | g/kW-hr |  |  |  |  | 0.022 | g/kW-hr | 0.145 | Steady-State Additive |  | 0.025 |  |  |  | 0.307 | 0.5 |  |  |  |  | 0.4 |  | 4.4 |  |  | 2.7 | 898.68 | 0.007 |  | 2023-09-21 07:48 | 2024-01-01
Engine Distributors, Inc. | EDI | DEDIB02.5MSG | 2013 | Standard | 5000 Hours / 7 Years |  |  | Yes | Yes | Yes | CEDIB02.5MSG | Electronic Compensation | 4 | Inline | Dual-Fuel (Two or more separate fuel sources, separate combustion) | Natural Gas | Part 1048 Transient | Mixer | Y | 2.5L | 57.3 | 3200 | 4-Stroke | Overhead | 2 | 2 | Yes | Heated | Yes | Water/Coolant mixture | Naturally Aspirated | EControls, Inc | DEDIBM0010813 | Mobile | 0.46 | g/kW-hr |  |  | 0.01 | g/kW-hr |  |  | 0.06 | g/kW-hr | 2.201 | Transient Multiplicative |  | 0 |  | 0 |  | 0.282 | 1.0 | [5 empty] | 0.4 | 20.6 |  |  | 0.8 | 713 | 0.04 |  | 2012-10-09 21:25 | 2013-01-01
Generac Power Systems, Inc. | GNX | NGNXB.8162SL | 2022 | Standard |  |  |  | No | No | Yes | LGNXB.8162SL | No Compensation Required | 2 | V | Single Fuel | LPG/Propane | Alternate/Special Test Procedure | Mixer | N | .8L | 22.9 | 3600 | 4-Stroke | Overhead | 1 | 1 | No |  | No | Air | Naturally Aspirated | The Waukesha Facility (HQ) | NGNXBM0065813 | Part 90 Phase 1 | 167.9 | g/kW-hr | 1.31 | g/kW-hr |  |  |  |  | 1.99 | g/kW-hr | 1 | Steady-State Multiplicative |  | 1 |  |  |  | 1 | 167.9 |  |  |  |  | 3.3 |  | 519 |  |  | 13.4 | 566.0025 | 0.2633 |  | 2022-08-29 15:44 | 2022-08-29
KEM Equipment, Inc. | KEM | DKEMB03.0CS1 | 2013 | Standard | 5000 Hours / 7 Years |  |  | Yes | Yes | Yes | AKEMB03.0CN1 | Electronic Compensation | 4 | Inline | Dual-Fuel (Two or more separate fuel sources, separate combustion) | LPG/Propane | 1048 D2 | Mixer | Y | 3L | 61.3 | 2700 | 4-Stroke | Overhead | 1 | 1 | Yes | Heated | Yes | Water/Coolant mixture | Naturally Aspirated | KEM Emission Certificate Test Laboratory | DKEMBM0014480 | Mobile | 0.46 | g/kW-hr | 0.15 | g/kW-hr |  |  |  |  | 0.05 | g/kW-hr | 1.591 | Steady-State Multiplicative |  | 1 |  | 1 |  | 2.723 | 0.7 |  |  |  |  | 0.3 |  | 4.4 |  |  | 2.7 | 1024 |  |  | 2013-04-22 12:57 | 2013-04-23
Power Solutions International, Inc. | PSI | HPSIB5.70MLP | 2017 | Standard | 5000 Hours / 7 Years |  |  | No | Yes | Yes | APSIB5.70MLP | Electronic Compensation | 8 | V | Single Fuel | LPG/Propane | C2 | Mixer | Y | 5.7L | 99.3 | 2400 | 4-Stroke | Overhead | 1 | 1 | Yes | Heated | Yes | Water/Coolant mixture | Naturally Aspirated | Intertek Carnot Emission Services | HPSIBM0030622 | Mobile Part 1048 | 0.25 | g/kW-hr | 0.04 | g/kW-hr |  |  |  |  | 0 | g/kW-hr | 1 | Steady-State Multiplicative |  | 4.719 |  |  |  | 1.933 | 0.2 |  |  |  |  | 0.2 |  | 4.4 |  |  | 2.7 | 885.7 |  |  | 2016-09-02 10:57 | 2017-01-01
Engine Distributors, Inc. | EDI | MEDIB06.2RSG | 2021 | Standard | 5000 Hours / 7 Years |  |  | Yes | No | Yes | JEDIB06.2RSG | Electronic Compensation | 8 | V | Dual-Fuel (Two or more separate fuel sources, separate combustion) | LPG/Propane | 1048 D2 | Mixer | Y | 6.2L | 146 | 3600 | 4-Stroke | Overhead | 1 | 1 | Yes | Heated | Yes | Water/Coolant mixture | Naturally Aspirated | EControls, Inc | MEDIBM0055678 | Stationary Part 1048 | 0.43 | g/kW-hr | 0.03 | g/kW-hr |  |  |  |  | 0.04 | g/kW-hr | 1.591 | Steady-State Multiplicative |  | 1 |  | 1 |  | 2.723 | 0.7 |  |  |  |  | 0.1 |  | 20.6 |  |  | 0.8 | 887 | 0.02 | 0.01 | 2020-11-24 14:54 | 2021-01-01
KEM Equipment, Inc. | KEM | GKEMB04.3ULE | 2016 | Standard | 5000 Hours / 7 Years |  |  | Yes | Yes | Yes | 9KEMB04.3ULE | Electronic Compensation | 6 | V | Dual-Fuel (Two or more separate fuel sources, separate combustion) | LPG/Propane | Part 1048 Transient | Mixer | Y | 4.3L | 74.9 | 3000 | 4-Stroke | Overhead | 1 | 1 | Yes | Heated | Yes | Water/Coolant mixture | Naturally Aspirated | Intertek Carnot Emission Services | GKEMBM0025383 | Mobile Part 1048 | 0.21 | g/kW-hr | 0.11 | g/kW-hr |  |  |  |  | 0.06 | g/kW-hr | 0.256 | Transient Additive |  | 0 |  |  |  | 0.282 | 0.5 |  |  |  |  | 0.5 |  | 20.6 |  |  | 0.8 | 1073 |  |  | 2015-08-19 21:03 | 2016-01-01
Weichai America Corporation | WCA | HWCAB06.7WHG | 2017 | Standard | 5000 Hours / 7 Years |  |  | Yes | No | No |  | Electronic Compensation | 6 | Inline | Dual-Fuel (Two or more separate fuel sources, separate combustion) | Natural Gas | ISO D-1 | Mixer | Y | 6.7L | 99.5 | 2200 | 4-Stroke | Overhead | 1 | 1 | Yes | Heated | Yes | Water/Coolant mixture | Naturally Aspirated | Econtrols, Inc. | HWCABM0034397 | Part 60 Subpart JJJJ Table 1 | 0.16 | g/kW-hr |  |  |  |  | 0 | g/kW-hr | 0.01 | g/kW-hr | 1.591 | Steady-State Multiplicative |  |  |  |  | 1 | 2.723 | 0.3 |  |  | 0.0 | 0.0 |  |  | 2.7 | 0.9 | 1.3 |  | 647 |  |  | 2017-05-10 15:18 | 2017-05-12
Springfield Remanufacturing Corp. | SPR | JSPRB12.5SCM | 2018 | Standard | 5000 Hours / 7 Years |  |  | Yes | Yes | Yes | GSPRB12.5SCM | Electronic Compensation | 6 | Inline | Dual-Fuel (Two or more separate fuel sources, separate combustion) | Natural Gas | ISO D-1 | Carburetor | Y | 12.5L | 235 | 1900 | 4-Stroke | Overhead | 2 | 2 | Yes | Heated | Yes | Water/Coolant mixture | Turbocharged | SRC Test Lab | JSPRBM0038061 | Part 60 Subpart JJJJ Table 1 | 0.36 | g/Hp-hr |  |  |  |  | 0 | g/Hp-hr | 0.06 | g/Hp-hr | 1.591 | Steady-State Multiplicative |  |  |  |  | 1 | 2.723 | 0.6 |  |  | 0.0 | 0.2 |  |  | 2 | 0.7 | 1 |  | 315 | 0.1 |  | 2017-11-27 17:43 | 2018-01-01
Power Solutions International, Inc. | PSI | MPSIB5.702ED | 2021 | Standard |  |  |  | No | Yes | Yes | 9PSIB5.702ED | Electronic Compensation | 8 | V | Dual-Fuel (Two or more separate fuel sources, separate combustion) | Natural Gas | G2 | Mixer | Y | 5L, 5.7L | 96 | 2650 | 4-Stroke | Overhead | 1 | 1 | Yes | Heated | Yes | Water/Coolant mixture | Naturally Aspirated | Intertek Carnot Emission Services | MPSIBM0051259 | Part 90 Phase 1 | 25.59 | g/kW-hr |  |  | 0.2 | g/kW-hr |  |  | 6.32 | g/kW-hr | 0 | Steady-State Additive |  | 0 |  | 0 |  | 0 | 25.6 | [5 empty] | 6.5 | 519 |  |  | 13.4 | 740.97 |  |  | 2020-04-16 13:37 | 2021-01-01
Power Solutions International, Inc. | PSI | NPSIB18.3NGP | 2022 | Standard | Alternative Useful Life | 8760 | Alternative useful life is equivalent to the basic mechanical engine warranty in hours. | No | Yes | Yes | BPWRB18.3NGP | Electronic Compensation | 10 | V | Dual-Fuel (Two or more separate fuel sources, separate combustion) | Natural Gas | ISO D-1 | Mixer | Y | 14.6L | 420 | 1800 | 4-Stroke | Overhead | 1 | 1 | Yes | Heated | Yes | Water/Coolant mixture | Turbocharged | Intertek Carnot Emission Services | NPSIBM0057956 | Part 60 Subpart JJJJ Table 1 | 0.21 | g/Hp-hr |  |  |  |  | 0 | g/Hp-hr | 0.03 | g/Hp-hr | 0.108 | Steady-State Additive |  |  |  |  | 0.018 | 0.229 | 0.3 |  |  | 0.0 | 0.3 |  |  | 2 | 0.7 | 1 |  | 441 | 0.56 |  | 2021-06-04 17:06 | 2022-01-03
Generac Power Systems, Inc. | GNX | JGNXB08.92L2 | 2018 | Standard |  |  |  | No | No | Yes | HGNXB08.92L2 | Electronic Compensation | 8 | V | Single Fuel | LPG/Propane | G2 | Mixer | Y | 8.9L | 94.26 | 1800 | 4-Stroke | Overhead | 1 | 1 | Yes | Heated | Yes | Water/Coolant mixture | Naturally Aspirated | The Waukesha Facility (HQ) | JGNXBM0035130 | Part 90 Phase 1 | 0.3 | g/kW-hr | 0.06 | g/kW-hr |  |  |  |  | 1.06 | g/kW-hr | 1 | Steady-State Multiplicative |  | 1 |  |  |  | 1 | 0 |  |  |  |  | 1.1 |  | 519 |  |  | 13.4 | 777 |  |  | 2017-07-11 17:03 | 2017-11-01
Industrial-Irrigation Services, Inc. | INR | LINRB10.3CSE | 2020 | Standard | 5000 Hours / 7 Years |  |  | Yes | Yes | No |  | Electronic Compensation | 8 | V | Dual-Fuel (Two or more separate fuel sources, separate combustion) | Natural Gas | ISO D-1 | Carburetor | Y | 10.3L | 215 | 2800 | 4-Stroke | Overhead | 1 | 1 | Yes | Heated | Yes | Water/Coolant mixture | Naturally Aspirated | Woodward Engine Lab | LINRBM0050260 | Part 60 Subpart JJJJ Table 1 | 0.74 | g/Hp-hr |  |  |  |  | 0.11 | g/Hp-hr | 0.09 | g/Hp-hr | 1.591 | Steady-State Multiplicative |  |  |  |  | 1 | 2.723 | 1.2 |  |  | 0.1 | 0.2 |  |  | 2 | 0.7 | 1 |  | 493 | 0.09 |  | 2020-01-10 12:54 | 2020-02-01
Industrial-Irrigation Services, Inc. | INR | LINRB06.2CSE | 2020 | Standard | 5000 Hours / 7 Years |  |  | Yes | Yes | Yes | KINRB06.2CSE | Electronic Compensation | 8 | V | Dual-Fuel (Two or more separate fuel sources, separate combustion) | Natural Gas | ISO D-1 | Carburetor | Y | 5.7L, 6.2L | 151 | 3000 | 4-Stroke | Overhead | 1 | 1 | Yes | Heated | Yes | Water/Coolant mixture | Naturally Aspirated | Woodward Engine Lab | LINRBM0050151 | Part 60 Subpart JJJJ Table 1 | 0.33 | g/Hp-hr |  |  |  |  | 0.01 | g/Hp-hr | 0.01 | g/Hp-hr | 1.591 | Steady-State Multiplicative |  |  |  |  | 1 | 2.723 | 0.5 |  |  | 0.0 | 0.0 |  |  | 2 | 0.7 | 1 |  | 594 | 0.1 |  | 2020-01-03 18:16 | 2020-01-15
Generac Power Systems, Inc. | GNX | GGNXB08.02NN | 2016 | Standard | Alternative Useful Life | 0 | Phase 1 Engine | No | No | Yes | FGNXB08.02NN | No Compensation Required | 8 | V | Single Fuel | Natural Gas | G2 | Mixer | N | 8L | 95.38 | 1801 | 4-Stroke | Overhead | 1 | 1 | No |  | No | Water/Coolant mixture | Naturally Aspirated | The Waukesha Facility (HQ) | GGNXBM0029903 | Part 90 Phase 1 | 49.7 | g/kW-hr | 1.65 | g/kW-hr |  |  |  |  | 5.48 | g/kW-hr | 1 | Steady-State Multiplicative |  | 1 |  |  |  | 1 | 50 |  |  |  |  | 7.1 |  | 519 |  |  | 13.4 | 554 |  |  | 2016-08-01 14:33 | 2016-08-08
SRC Automotive, Inc. | SRX | BSRXB08.0STA | 2011 | Standard | 5000 Hours / 7 Years |  |  | Yes | Yes | Yes | ASRXB08.0STA | Electronic Compensation | 8 | V | Dual-Fuel (Two or more separate fuel sources, separate combustion) | Natural Gas | ISO D-1 | Carburetor | Y | 7.4L, 8L | 164 | 2800 | 4-Stroke | Overhead | 1 | 1 | Yes | Heated | Yes | Water/Coolant mixture | Naturally Aspirated | Electronic MicroSystems | BSRXBM0001260 | Stationary | 0.31 | g/kW-hr |  |  |  |  | 0 | g/kW-hr | 0.01 | g/kW-hr | 0.432 | Steady-State Additive |  |  |  |  | 0 | 0.08 | 0.7 |  |  | 0.0 | 0.1 |  |  | 4.4 | 0.9 | 1.3 | 2.7 |  |  |  | 2010-11-30 10:03 | 2011-01-01
KEM Equipment, Inc. | KEM | RKEMB04.3CS2 | 2024 | Standard | 5000 Hours / 7 Years |  |  | Yes | Yes | Yes | EKEMB04.3CS2 | Electronic Compensation | 6 | V | Dual-Fuel (Two or more separate fuel sources, separate combustion) | Natural Gas | 1048 D2 | Mixer | Y | 4.3L | 78.7 | 2650 | 4-Stroke | Overhead | 1 | 1 | Yes | Heated | Yes | Water/Coolant mixture | Naturally Aspirated | KEM Emission Certificate Test Laboratory | RKEMBM0073921 | Mobile Part 1048 | 0.2 | g/kW-hr |  |  | 0.26 | g/kW-hr |  |  | 0.05 | g/kW-hr | 1.591 | Steady-State Multiplicative |  | 1 |  | 1 |  | 2.723 | 0.3 | [5 empty] | 0.4 | 20.6 |  |  | 0.8 | 455 | 0.24 |  | 2023-11-08 13:06 | 2024-01-01
Generac Power Systems, Inc. | GNX | RGNXB02.4MDA | 2024 | Standard |  |  |  | No | Yes | No |  | No Compensation Required | 4 | Inline | Dual-Fuel (Two or more separate fuel sources, separate combustion) | Natural Gas | G2 | Mixer | Y | 2.4L | 32.5 | 1803 | 4-Stroke | Overhead | 2 | 2 | No |  | No | Water/Coolant mixture | Naturally Aspirated | The Waukesha Facility (HQ) | RGNXBM0078605 | Part 1054 Phase 1 Class II | 97.1 | g/kW-hr |  |  | 1.52 | g/kW-hr |  |  | 1.84 | g/kW-hr | 1 | Steady-State Multiplicative |  | 1 |  | 1 |  | 1 | 97 | [5 empty] | 3.4 | 519 |  |  | 13.4 |  |  |  | 2024-08-14 18:55 | 2024-09-01
Power Solutions International, Inc. | PSI | NPSIB8.10NGP | 2022 | Standard | Alternative Useful Life | 8760 | Alternative useful life is equivalent to the basic mechanical engine warranty in hours. | No | Yes | Yes | BPWRB8.10NGP | Electronic Compensation | 6 | Inline | Dual-Fuel (Two or more separate fuel sources, separate combustion) | LPG/Propane | 1048 D2 | Mixer | Y | 8.1L | 122.3 | 2000 | 4-Stroke | Overhead | 1 | 1 | Yes | Heated | Yes | Water/Coolant mixture | Naturally Aspirated | Intertek Carnot Emission Services | NPSIBM0057839 | Stationary Part 1048 | 0.436 | g/kW-hr | 0.019 | g/kW-hr |  |  |  |  | 0.048 | g/kW-hr | 0.145 | Steady-State Additive |  | 0.025 |  | 0.025 |  | 0.307 | 0.6 |  |  |  |  | 0.4 |  | 4.4 |  |  | 2.7 | 815.23 |  |  | 2021-06-02 13:19 | 2022-01-03
Cummins Inc. | CEX | KCEXB08.9ALB | 2019 | Standard | 5000 Hours / 7 Years |  |  | Yes | No | Yes | HCEXB08.9ALB | Electronic Compensation | 6 | Inline | Dual-Fuel (Two or more separate fuel sources, separate combustion) | LPG/Propane | ISO D-1 | Mixer | Y | 8.9L | 179 | 1800 | 4-Stroke | Overhead | 1 | 1 | Yes | Heated | Yes | Water/Coolant mixture | Turbocharged | Cummins Power Generation | KCEXBM0045236 | Part 60 Subpart JJJJ Table 1 | 2.09 | g/Hp-hr |  |  |  |  | 0.31 | g/Hp-hr | 1.72 | g/Hp-hr | 0.14 | Steady-State Additive |  |  |  |  | 0.04 | 0 | 2.2 |  |  | 0.4 | 1.7 |  |  | 4 | 1 | 2 |  |  |  |  | 2019-04-05 13:32 | 2019-04-05
Weichai America Corporation | WCA | MWCAB04.5WHG | 2021 | Standard | 5000 Hours / 7 Years |  |  | No | Yes | Yes | KWCAB04.5WHG | Electronic Compensation | 4 | Inline | Dual-Fuel (Two or more separate fuel sources, separate combustion) | Natural Gas | 1048 D2 | Mixer | Y | 4.5L | 57.9 | 2200 | 4-Stroke | Overhead | 1 | 1 | Yes | Heated | Yes | Water/Coolant mixture | Naturally Aspirated | Excel Engineering | MWCABM0058787 | Mobile Part 1048 | 3.58 | g/kW-hr |  |  | 0 | g/kW-hr |  |  | 0.05 | g/kW-hr | 1.591 | Steady-State Multiplicative |  | 1 |  | 1 |  | 2.723 | 5.7 | [5 empty] | 0.1 | 20.6 |  |  | 0.8 | 923 | 0 | 0 | 2021-07-22 16:58 | 2021-08-20
KEM Equipment, Inc. | KEM | KKEMB04.3CS2 | 2019 | Standard | 5000 Hours / 7 Years |  |  | Yes | Yes | Yes | EKEMB04.3CS2 | Electronic Compensation | 6 | V | Dual-Fuel (Two or more separate fuel sources, separate combustion) | Natural Gas | ISO D-1 | Mixer | Y | 4.3L | 78.7 | 2650 | 4-Stroke | Overhead | 1 | 1 | Yes | Heated | Yes | Water/Coolant mixture | Naturally Aspirated | KEM Emission Certificate Test Laboratory | KKEMBM0043302 | Part 60 Subpart JJJJ Table 1 | 0.14 | g/Hp-hr |  |  |  |  | 0.13 | g/Hp-hr | 0.06 | g/Hp-hr | 1.591 | Steady-State Multiplicative |  | 1 |  |  | 1 | 2.723 | 0.2 |  |  | 0.1 | 0.2 |  |  | 2 | 0.7 | 1 |  | 388 | 0.18 |  | 2018-11-06 00:28 | 2019-01-01
Industrial-Irrigation Services, Inc. | INR | RINRB06.2CSE | 2024 | Standard | 5000 Hours / 7 Years |  |  | Yes | Yes | Yes | KINRB06.2CSE | Electronic Compensation | 8 | V | Dual-Fuel (Two or more separate fuel sources, separate combustion) | LPG/Propane | 1048 D2 | Carburetor | Y | 5.7L, 6.2L | 121.5 | 3000 | 4-Stroke | Overhead | 1 | 1 | Yes | Heated | Yes | Water/Coolant mixture | Naturally Aspirated | Woodward Engine Lab | RINRBM0074931 | Mobile Part 1048 | 0.29 | g/kW-hr | 0.05 | g/kW-hr |  |  |  |  | 0.01 | g/kW-hr | 1.591 | Steady-State Multiplicative |  | 1 |  | 1 |  | 2.723 | 0.5 |  |  |  |  | 0.1 |  | 7.9 |  |  | 1.7 | 904 | 0.04 |  | 2023-12-18 20:55 | 2024-01-01
Global Component Technologies Corporation | NFX | HNFXB04.546D | 2017 | Standard | 5000 Hours / 7 Years |  |  | No | No | Yes | ANSXB04.546D | Electronic Compensation | 6 | Inline | Dual-Fuel (Two or more separate fuel sources, separate combustion) | LPG/Propane | C2 | Throttle Body Injection | Y | 4.5L, 4.5L | 71.7 | 2450 | 4-Stroke | Overhead | 2 | 2 | Yes | Heated | Yes | Water/Coolant mixture | Naturally Aspirated | Nissan Techno Co., Ltd. (NRLSI Test Lab) | HNFXBM0036800 | Mobile Part 1048 | 1.13 | g/kW-hr | 0.43 | g/kW-hr |  |  |  |  | 0.01 | g/kW-hr | 1.686 | Steady-State Multiplicative |  | 1.084 |  |  |  | 1.808 | 1.9 |  |  |  |  | 0.5 |  | 20.6 |  |  | 0.8 |  |  |  | 2017-09-27 01:35 | 2017-10-01
Global Component Technologies Corporation | NFX | FNFXB04.546D | 2015 | Standard | 5000 Hours / 7 Years |  |  | No | No | Yes | ANSXB04.546D | Electronic Compensation | 6 | Inline | Dual-Fuel (Two or more separate fuel sources, separate combustion) | LPG/Propane | Part 1048 Transient | Throttle Body Injection | Y | 4.5L | 71.7 | 2450 | 4-Stroke | Overhead | 2 | 2 | Yes | Heated | Yes | Water/Coolant mixture | Naturally Aspirated | Nissan Techno Co., Ltd. (NRLSI Test Lab) | FNFXBM0018645 | Mobile | 1.12 | g/kW-hr | 0.03 | g/kW-hr |  |  |  |  | 0.17 | g/kW-hr | 2.777 | Transient Multiplicative |  | 1.268 |  |  |  | 1.289 | 3.1 |  |  |  |  | 0.3 |  | 20.6 |  |  | 0.8 |  |  |  | 2014-01-27 03:34 | 2014-10-01
Toyota Material Handling, Inc. | TIE | LTIEB03.71FT | 2020 | Standard | 5000 Hours / 7 Years |  |  | No | No | Yes | ETIEB03.71FS | Electronic Compensation | 4 | Inline | Single Fuel | LPG/Propane | C2 | Throttle Body Injection | Y | 3.7L | 66 | 2550 | 4-Stroke | Overhead | 2 | 2 | Yes | Heated | Yes | Water/Coolant mixture | Naturally Aspirated | TICO | LTIEBM0046629 | Mobile Part 1048 | 6.42 | g/kW-hr | 0.13 | g/kW-hr |  |  |  |  | 0.03 | g/kW-hr | 1.271 | Steady-State Multiplicative |  | 1 |  | 1 |  | 1.661 | 8.2 |  |  |  |  | 0.2 |  | 20.6 |  |  | 0.8 | 771 | 0.027 | 0 | 2019-07-17 16:07 | 2020-01-01
Rolls-Royce Solutions America Inc | MDD | MMDDB06.8GBT | 2021 | Standard | 5000 Hours / 7 Years |  |  | Yes | Yes | Yes | DMDDB06.8GBT | Electronic Compensation | 10 | V | Dual-Fuel (Two or more separate fuel sources, separate combustion) | LPG/Propane | 1048 D2 | Mixer | Y | 6.8L | 154 | 1800 | 4-Stroke | Overhead | 1 | 1 | Yes | Heated | Yes | Water/Coolant mixture | Turbocharged | Roush Industries - TEST LAB | MMDDBM0054939 | Stationary Part 1048 | 0.13 | g/kW-hr | 0.05 | g/kW-hr |  |  |  |  | 0.04 | g/kW-hr | 1.591 | Steady-State Multiplicative |  | 1 |  |  |  | 2.723 | 0.2 |  |  |  |  | 0.2 |  | 4.4 |  |  | 2.7 | 718.98 |  |  | 2020-10-27 12:56 | 2021-01-01
Power Solutions International, Inc. | PSI | DPSIB4.302ED | 2013 | Standard | Alternative Useful Life | 500 | 2 years/500 hours per 40 CFR 90 Phase 1 for emergency stationary 25-130hp. | No | Yes | Yes | 9PSIB4.302ED | Electronic Compensation | 6 | V | Dual-Fuel (Two or more separate fuel sources, separate combustion) | Natural Gas | G2 | Mixer | Y | 4.3L | 53.5 | 1800 | 4-Stroke | Overhead | 1 | 1 | Yes | Heated | Yes | Water/Coolant mixture | Naturally Aspirated | Intertek Carnot Emission Services | DPSIBM0011355 | Stationary | 21.96 | g/kW-hr |  |  | 0.47 | g/kW-hr |  |  | 5.46 | g/kW-hr | 0 | Steady-State Additive |  | 0 |  | 0 |  | 0 | 22.0 | [5 empty] | 5.9 | 519 |  |  | 13.4 | 713.29 | 1.08 |  | 2012-10-29 07:29 | 2013-01-01
KEM Equipment, Inc. | KEM | FKEMB04.3CS2 | 2015 | Standard | 5000 Hours / 7 Years |  |  | Yes | Yes | Yes | EKEMB04.3CS2 | Electronic Compensation | 6 | V | Dual-Fuel (Two or more separate fuel sources, separate combustion) | Natural Gas | ISO D-1 | Mixer | Y | 4.3L | 78.7 | 2650 | 4-Stroke | Overhead | 1 | 1 | Yes | Heated | Yes | Water/Coolant mixture | Naturally Aspirated | KEM Emission Certificate Test Laboratory | FKEMBM0020337 | Stationary | 0.14 | g/kW-hr |  |  |  |  | 0.13 | g/kW-hr | 0.06 | g/kW-hr | 1.591 | Steady-State Multiplicative |  | 1 |  |  | 1 | 2.723 | 0.2 |  |  | 0.1 | 0.2 |  |  | 2.7 | 0.9 | 1.3 | 0.8 | 388 | 0.18 |  | 2014-08-19 19:07 | 2015-01-01
KEM Equipment, Inc. | KEM | CKEMB01.6ULE | 2012 | Standard | 5000 Hours / 7 Years |  |  | Yes | Yes | Yes | BKEMB01.6ULE | Electronic Compensation | 4 | Inline | Dual-Fuel (Two or more separate fuel sources, separate combustion) | Gasoline (as defined in 1065.710) | Part 1048 Transient | Sequential Multiport Injection | N | 1.6L | 33.1 | 3000 | 4-Stroke | Overhead | 1 | 1 | Yes | Heated | Yes | Water/Coolant mixture | Naturally Aspirated | Intertek Carnot Emission Services | CKEMBM0006644 | Mobile | 0.4 | g/kW-hr | 0.05 | g/kW-hr |  |  |  |  | 0.23 | g/kW-hr | 2.201 | Transient Multiplicative |  | 1 |  |  |  | 1.994 | 0.9 |  |  |  |  | 0.5 |  | 20.6 |  |  | 0.8 | 1000 |  |  | 2011-11-20 11:51 | 2012-01-01
Power Solutions International, Inc. | PSI | NPSIB8.80EMT | 2022 | Standard | 5000 Hours / 7 Years |  |  | No | Yes | Yes | DPSIB8.80EMT | Electronic Compensation | 8 | V | Dual-Fuel (Two or more separate fuel sources, separate combustion) | LPG/Propane | 1048 D2 | Mixer | Y | 8.8L | 203 | 1800 | 4-Stroke | Overhead | 1 | 1 | Yes | Heated | Yes | Water/Coolant mixture | Turbocharged | Electronic Microsystems | NPSIBM0057813 | Stationary Part 1048 | 0.413 | g/kW-hr | 0.049 | g/kW-hr |  |  |  |  | 0.023 | g/kW-hr | 1 | Steady-State Multiplicative |  | 1.914 |  | 1.914 |  | 2.929 | 0.4 |  |  |  |  | 0.2 |  | 4.4 |  |  | 2.7 | 786.2 | 0 |  | 2021-06-02 13:02 | 2022-01-03
Tecogen | TCG | PTCGB08.0TSD | 2023 | High Load | 5000 Hours / 7 Years |  |  | Yes | Yes | Yes | HTCGB08.0TSD | Electronic Compensation | 8 | V | Dual-Fuel (Two or more separate fuel sources, separate combustion) | LPG/Propane | 1048 High Load Cycle | Carburetor | Y | 7.4L | 106 | 3600 | 4-Stroke | Overhead | 1 | 1 | Yes | Heated | Yes | Water/Coolant mixture | Naturally Aspirated | Tecogen | PTCGBM0069274 | Stationary Part 1048 | 0.29 | g/kW-hr | 0.13 | g/kW-hr |  |  |  |  | 0.05 | g/kW-hr | 1.591 | Steady-State Multiplicative |  | 1 |  | 1 |  | 2.723 | 0.5 |  |  |  |  | 0.3 |  | 4.4 |  |  | 2.7 | 676 |  |  | 2023-02-24 17:15 | 2023-03-06
Rolls-Royce Solutions America Inc | MDD | EMDDB06.8GBT | 2014 | Standard | 5000 Hours / 7 Years |  |  | Yes | Yes | No |  | Electronic Compensation | 10 | V | Dual-Fuel (Two or more separate fuel sources, separate combustion) | Natural Gas | ISO D-1 | Mixer | Y | 6.8L | 154 | 1800 | 4-Stroke | Overhead | 1 | 1 | Yes | Heated | Yes | Water/Coolant mixture | Turbocharged | Roush Industries - TEST LAB | EMDDBM0016644 | Stationary | 0.02 | g/kW-hr |  |  | 0.44 | g/kW-hr |  |  | 0.02 | g/kW-hr | 1.591 | Steady-State Multiplicative |  | 1 |  |  |  | 2.723 | 0.0 |  |  |  | 0.1 |  | 0.5 | 4 | 1 | 2 |  | 575.65 |  |  | 2013-09-20 12:33 | 2014-01-01
Weichai America Corporation | WCA | PWCAB16.7GTA | 2023 | Standard | 5000 Hours / 7 Years |  |  | No | Yes | No |  | Electronic Compensation | 8 | V | Dual-Fuel (Two or more separate fuel sources, separate combustion) | Natural Gas | ISO D-1 | Mixer | Y | 12.5L | 461 | 1800 | 4-Stroke | Overhead | 2 | 2 | Yes | Heated | Yes | Water/Coolant mixture | Turbocharged | Econtrols, Inc. | PWCABM0063247 | Part 60 Subpart JJJJ Table 1 | 0.117 | g/Hp-hr |  |  |  |  | 0 | g/Hp-hr | 0.009 | g/Hp-hr | 1.591 | Steady-State Multiplicative |  | 1 |  | 1 | 1 | 2.723 | 0.2 |  |  | 0.0 | 0.0 |  |  | 2 | 0.7 | 1 |  | 422.389 | 0.095 | 0 | 2022-03-28 11:23 | 2022-07-01
Industrial-Irrigation Services, Inc. | INR | NINRB06.2CSE | 2022 | Standard | 5000 Hours / 7 Years |  |  | Yes | Yes | Yes | KINRB06.2CSE | Electronic Compensation | 8 | V | Dual-Fuel (Two or more separate fuel sources, separate combustion) | Natural Gas | 1048 D2 | Carburetor | Y | 5.7L, 6.2L | 151 | 3000 | 4-Stroke | Overhead | 1 | 1 | Yes | Heated | Yes | Water/Coolant mixture | Naturally Aspirated | Woodward Engine Lab | NINRBM0063696 | Mobile Part 1048 | 0.27 | g/kW-hr |  |  | 0.06 | g/kW-hr |  |  | 0.02 | g/kW-hr | 1.591 | Steady-State Multiplicative |  | 1 |  | 1 |  | 2.723 | 0.4 | [5 empty] | 0.1 | 7.9 |  |  | 1.7 | 814 | 0.51 |  | 2022-04-26 17:05 | 2022-05-01
Power Solutions International, Inc. | PSI | RPSIB31.8NGP | 2024 | Standard | Alternative Useful Life | 8760 | Alternative useful life is equivalent to the basic mechanical engine warranty in hours. | No | Yes | Yes | JPSIB31.8NGP | Electronic Compensation | 12 | V | Dual-Fuel (Two or more separate fuel sources, separate combustion) | LPG/Propane | 1048 D2 | Mixer | Y | 31.8L | 720 | 1800 | 4-Stroke | Overhead | 2 | 2 | Yes | Heated | Yes | Water/Coolant mixture | Turbocharged | Intertek AR | RPSIBM0072829 | Mobile Part 1048 | 0.297 | g/kW-hr | 0.274 | g/kW-hr |  |  |  |  | 0.036 | g/kW-hr | 0.145 | Steady-State Additive |  | 0.025 |  | 0.025 |  | 0.307 | 0.4 |  |  |  |  | 0.6 |  | 4.4 |  |  | 2.7 | 914.61 | 0.117 | 0.011 | 2023-09-21 09:16 | 2024-01-01
KEM Equipment, Inc. | KEM | MKEMB05.7ULE | 2021 | Standard | 5000 Hours / 7 Years |  |  | Yes | Yes | Yes | AKEMB05.7ULE | Electronic Compensation | 8 | V | Dual-Fuel (Two or more separate fuel sources, separate combustion) | Natural Gas | C2 | Sequential Multiport Injection | Y | 5.7L | 112.6 | 2650 | 4-Stroke | Overhead | 1 | 1 | Yes | Heated | Yes | Water/Coolant mixture | Naturally Aspirated | KEM Emission Certificate Test Laboratory | MKEMBM0052354 | Mobile Part 1048 | 0.62 | g/kW-hr |  |  | 0.09 | g/kW-hr |  |  | 0.21 | g/kW-hr | 1.591 | Steady-State Multiplicative |  | 1 |  | 1 |  | 2.723 | 1.0 | [5 empty] | 0.7 | 20.6 |  |  | 0.8 | 1085 |  |  | 2020-07-16 13:10 | 2021-01-01
KION North America Corp. | LLT | KLLTB02.0VWX | 2019 | Standard | 5000 Hours / 7 Years |  |  | Yes | Yes | Yes | 9LLTB02.0VWX | No Compensation Required | 4 | Inline | Single Fuel | LPG/Propane | C2 | Mixer | Y | 2L | 42 | 2100 | 4-Stroke | Overhead | 1 | 1 | Yes | Heated | Yes | Water/Coolant mixture | Naturally Aspirated | TNO Science and Industry | KLLTBM0042327 | Mobile Part 1048 | 0.18 | g/kW-hr | 0.07 | g/kW-hr |  |  |  |  | 0 | g/kW-hr | 0 | Steady-State Additive |  | 0 |  |  |  | 0.1 | 0.2 |  |  |  |  | 0.2 |  | 11.1 |  |  | 1.3 |  |  |  | 2018-10-04 10:38 | 2019-01-01
Power Solutions International, Inc. | PSI | LPSIB5.70EMT | 2020 | Standard | 5000 Hours / 7 Years |  |  | No | Yes | Yes | BPSIB5.70EMT | Electronic Compensation | 8 | V | Dual-Fuel (Two or more separate fuel sources, separate combustion) | LPG/Propane | 1048 D2 | Mixer | Y | 5.7L | 120 | 1800 | 4-Stroke | Overhead | 1 | 1 | Yes | Heated | Yes | Water/Coolant mixture | Turbocharged | Intertek Carnot Emission Services | LPSIBM0045596 | Stationary Part 1048 | 0.84 | g/kW-hr | 0.11 | g/kW-hr |  |  |  |  | 0.02 | g/kW-hr | 1 | Steady-State Multiplicative |  | 4.719 |  | 4.719 |  | 1.933 | 0.8 |  |  |  |  | 0.6 |  | 4.4 |  |  | 2.7 | 813.5 |  |  | 2019-05-03 10:00 | 2020-01-01
Weichai America Corporation | WCA | NWCAB09.7GTA | 2022 | Standard | 5000 Hours / 7 Years |  |  | No | Yes | Yes | JWCAB09.7GTA | Electronic Compensation | 6 | Inline | Dual-Fuel (Two or more separate fuel sources, separate combustion) | LPG/Propane | 1048 D2 | Mixer | Y | 9.7L | 242 | 2200 | 4-Stroke | Overhead | 2 | 2 | Yes | Heated | Yes | Water/Coolant mixture | Turbocharged | Econtrols, Inc. | NWCABM0061412 | Mobile Part 1048 | 0.654 | g/kW-hr | 0.119 | g/kW-hr | 0.088 | g/kW-hr |  |  | 0.023 | g/kW-hr | 1.591 | Steady-State Multiplicative |  | 1 |  | 1 |  | 2.723 | 1.0 |  |  |  |  | 0.2 | 0.2 | 20.6 |  |  | 0.8 | 841.287 | 0.031 | 0.012 | 2021-11-17 17:39 | 2022-01-01
Engine Distributors, Inc. | EDI | NEDIB06.2RSG | 2022 | Standard | 5000 Hours / 7 Years |  |  | Yes | No | Yes | JEDIB06.2RSG | Electronic Compensation | 8 | V | Dual-Fuel (Two or more separate fuel sources, separate combustion) | LPG/Propane | 1048 D2 | Mixer | Y | 6.2L | 146 | 3600 | 4-Stroke | Overhead | 1 | 1 | Yes | Heated | Yes | Water/Coolant mixture | Naturally Aspirated | EControls, Inc | NEDIBM0061766 | Stationary Part 1048 | 0.43 | g/kW-hr | 0.03 | g/kW-hr |  |  |  |  | 0.04 | g/kW-hr | 1.591 | Steady-State Multiplicative |  | 1 |  | 1 |  | 2.723 | 0.7 |  |  |  |  | 0.1 |  | 20.6 |  |  | 0.8 | 887 | 0.02 | 0.01 | 2021-11-23 17:34 | 2022-01-01
Power Solutions International, Inc. | PSI | RPSIB03.0GLP | 2024 | Standard | 5000 Hours / 7 Years |  |  | No | No | Yes | JPSIB03.0GLP | Electronic Compensation | 4 | Inline | Dual-Fuel (Two or more separate fuel sources, separate combustion) | Gasoline (as defined in 1065.710) | C2 | Multiport Injection | Y | 3L | 60 | 3000 | 4-Stroke | Overhead | 1 | 1 | Yes | Heated | Yes | Water/Coolant mixture | Naturally Aspirated | Intertek Carnot Emission Services | RPSIBM0069711 | Mobile Part 1048 | 1.307 | g/kW-hr | 0.01 | g/kW-hr | 0.01 | g/kW-hr |  |  | 0.018 | g/kW-hr | 1 | Steady-State Multiplicative |  | 1.914 |  | 1.914 |  | 2.929 | 1.3 |  |  |  |  | 0.1 | 0.1 | 20.6 |  |  | 0.8 | 1322.6 |  |  | 2023-04-15 11:08 | 2024-01-01
Caterpillar Inc. | CPX | RCPXB10.5CTR | 2024 | Standard | Alternative Useful Life | 8000 | Design life as indicated by the Top End UL is 8,000 hours | Yes | Yes | Yes | ECPXB10.5CTR | Electronic Compensation | 6 | Inline | Dual-Fuel (Two or more separate fuel sources, separate combustion) | LPG/Propane | 1048 D2 | Carburetor | Y | 10.5L | 164 | 1800 | 4-Stroke | Overhead | 2 | 2 | Yes | Heated | Yes | Water/Coolant mixture | Turbocharged | Southwest Research Institute | RCPXBM0070321 | Stationary Part 1048 | 1.289 | g/kW-hr | 1.102 | g/kW-hr |  |  |  |  | 0.027 | g/kW-hr | 1.591 | Steady-State Multiplicative |  | 1 |  | 1 |  | 2.723 | 2.1 |  |  |  |  | 1.2 |  | 4.4 |  |  | 2.7 | 877 | 0.053 | 0.003 | 2023-06-01 07:45 | 2023-12-01
Engine Distributors, Inc. | EDI | DEDIB01.6TS2 | 2013 | Standard | 5000 Hours / 7 Years |  |  | Yes | Yes | Yes | CEDIB01.6TS2 | Electronic Compensation | 4 | Inline | Dual-Fuel (Two or more separate fuel sources, separate combustion) | LPG/Propane | C2 | Mixer | Y | 1.6L | 42.3 | 3600 | 4-Stroke | Overhead | 1 | 1 | Yes | Heated | Yes | Water/Coolant mixture | Naturally Aspirated | EControls, Inc | DEDIBM0010812 | Mobile | 0.53 | g/kW-hr | 0.1 | g/kW-hr |  |  |  |  | 0.01 | g/kW-hr | 1.591 | Steady-State Multiplicative |  | 0 |  | 0 |  | 0.08 | 0.8 |  |  |  |  | 0.2 |  | 20.6 |  |  | 0.8 | 945 |  |  | 2012-10-09 21:15 | 2013-01-01
Zenith Power Products | ZPP | CZPPB02.8P28 | 2012 | Standard | 5000 Hours / 7 Years |  |  | Yes | Yes | Yes | 8ZPPB02.8P28 | Electronic Compensation | 4 | Inline | Dual-Fuel (Two or more separate fuel sources, separate combustion) | LPG/Propane | C2 | Carburetor | Y | 2.8L | 60 | 3200 | 4-Stroke | Overhead | 1 | 1 | Yes | Heated | Yes | Water/Coolant mixture | Naturally Aspirated | Electronic MicroSystems, LLC | CZPPBM0010049 | Mobile | 0.21 | g/kW-hr | 0.02 | g/kW-hr |  |  |  |  | 0.02 | g/kW-hr | 1.591 | Steady-State Multiplicative |  | 1 |  | 1 |  | 2.723 | 0.3 |  |  |  |  | 0.1 |  | 4.4 |  |  | 2.7 |  |  |  | 2012-07-24 10:04 | 2012-01-23
Zenith Power Products | ZPP | FZPPB04.4GSE | 2015 | Standard | 5000 Hours / 7 Years |  |  | Yes | Yes | Yes | 8ZPPB04.4GSE | Electronic Compensation | 6 | Inline | Dual-Fuel (Two or more separate fuel sources, separate combustion) | LPG/Propane | 1048 D2 | Carburetor | Y | 4.4L | 100 | 3000 | 4-Stroke | Overhead | 1 | 1 | Yes | Heated | Yes | Water/Coolant mixture | Naturally Aspirated | Electronic MicroSystems, LLC | FZPPBM0022939 | Mobile | 0.31 | g/kW-hr | 0.06 | g/kW-hr |  |  |  |  | 0.02 | g/kW-hr | 1.591 | Steady-State Multiplicative |  | 1 |  |  |  | 2.723 | 0.5 |  |  |  |  | 0.1 |  | 20.6 |  |  | 0.8 |  |  |  | 2014-12-23 10:44 | 2015-01-26
Power Solutions International, Inc. | PSI | HPSIB8.10NGP | 2017 | Standard | 5000 Hours / 7 Years |  |  | Yes | No | Yes | BPWRB8.10NGP | Electronic Compensation | 6 | Inline | Dual-Fuel (Two or more separate fuel sources, separate combustion) | LPG/Propane | 1048 D2 | Mixer | Y | 8.1L | 122.3 | 2000 | 4-Stroke | Overhead | 1 | 1 | Yes | Heated | Yes | Water/Coolant mixture | Naturally Aspirated | Intertek Carnot Emission Services | HPSIBM0030660 | Mobile Part 1048 | 0.59 | g/kW-hr | 0.01 | g/kW-hr |  |  |  |  | 0.09 | g/kW-hr | 1.01 | Steady-State Multiplicative |  | 2.798 |  | 2.798 |  | 2.465 | 0.6 |  |  |  |  | 0.2 |  | 4.4 |  |  | 2.7 | 837.8 |  |  | 2016-09-06 09:57 | 2017-01-01
Global Component Technologies Corporation | NFX | HNFXB04.546D | 2017 | Standard | 5000 Hours / 7 Years |  |  | No | No | Yes | ANSXB04.546D | Electronic Compensation | 6 | Inline | Dual-Fuel (Two or more separate fuel sources, separate combustion) | Gasoline (as defined in 1065.710) | C2 | Multiport Injection | Y | 4.5L, 4.5L | 71.4 | 2450 | 4-Stroke | Overhead | 2 | 2 | Yes | Heated | Yes | Water/Coolant mixture | Naturally Aspirated | SGS North America Inc. (NRSI Test Lab) | HNFXBM0036805 | Mobile Part 1048 | 3.84 | g/kW-hr | 0.48 | g/kW-hr |  |  |  |  | 0.01 | g/kW-hr | 1.686 | Steady-State Multiplicative |  | 1.084 |  |  |  | 1.808 | 6.5 |  |  |  |  | 0.5 |  | 20.6 |  |  | 0.8 |  |  |  | 2017-09-27 01:35 | 2017-10-01
Engine Distributors, Inc. | EDI | EEDIB06.8WSG | 2014 | Standard | 5000 Hours / 7 Years |  |  | Yes | Yes | Yes | AEDIB06.8WSG | Electronic Compensation | 10 | V | Dual-Fuel (Two or more separate fuel sources, separate combustion) | Gasoline (as defined in 1065.710) | ISO D-1 | Sequential Multiport Injection | Y | 6.8L | 147 | 3200 | 4-Stroke | Overhead | 1 | 1 | Yes | Heated | Yes | Water/Coolant mixture | Naturally Aspirated | Electronic Microsystems Llc | EEDIBM0019478 | Stationary | 0.41 | g/kW-hr | 0.02 | g/kW-hr |  |  |  |  | 0.01 | g/kW-hr | 1.591 | Steady-State Multiplicative |  | 0 |  |  | 0 | 0.08 | 0.7 |  |  |  | 0.1 | 0.1 |  | 20.6 | 0.9 | 1.3 | 0.8 | 932 |  |  | 2014-06-11 18:01 | 2014-07-20
HD Hyundai Infracore Co., Ltd. | DIC | NDICB02.4PMA | 2022 | Standard | 5000 Hours / 7 Years |  |  | Yes | Yes | Yes | MDICB02.4PMA | No Compensation Required | 4 | Inline | Single Fuel | LPG/Propane | Part 1048 Transient | Mixer | Y | 2.4L | 45 | 2600 | 4-Stroke | Overhead | 2 | 2 | Yes | Heated | Yes | Water/Coolant mixture | Naturally Aspirated | Incheon Test Lab | NDICBM0064649 | Mobile Part 1048 | 0.598 | g/kW-hr | 0.034 | g/kW-hr |  |  |  |  | 0.175 | g/kW-hr | 2.223 | Transient Multiplicative |  | 1.604 |  |  |  | 1.178 | 1.3 |  |  |  |  | 0.3 |  | 20.6 |  |  | 0.8 | 933.7 | 0.007 | 0.001 | 2022-07-05 22:53 | 2022-03-01
Generac Power Systems, Inc. | GNX | FGNXB06.82L5 | 2015 | Standard | Alternative Useful Life | 0 | Part 90 phase 1 does not require a useful life period | No | No | Yes | EGNXB06.82L5 | Electronic Compensation | 10 | V | Single Fuel | Natural Gas | G2 | Mixer | Y | 6.8L | 74.3 | 1800 | 4-Stroke | Overhead | 1 | 1 | Yes | Heated | Yes | Water/Coolant mixture | Naturally Aspirated | Intertek Carnot Emission Services | FGNXBM0020152 | Stationary | 0.5 | g/kW-hr | 0.3 | g/kW-hr |  |  |  |  | 0.03 | g/kW-hr | 1 | Steady-State Multiplicative |  | 1 |  |  |  | 1 | 1 |  |  |  |  | 0.3 |  | 519 |  |  | 13.4 | 736 |  |  | 2014-08-08 11:06 | 2014-12-01
Cummins Inc. | CEX | HCEXB05.9ALB | 2017 | Standard | 5000 Hours / 7 Years |  |  | No | No | Yes | GCEXB05.9ALB | Electronic Compensation | 6 | Inline | Dual-Fuel (Two or more separate fuel sources, separate combustion) | Natural Gas | ISO D-1 | Mixer | Y | 5.9L | 121 | 1800 | 4-Stroke | Overhead | 1 | 1 | Yes | Heated | Yes | Water/Coolant mixture | Turbocharged | Cummins Power Generation | HCEXBM0034378 | Part 60 Subpart JJJJ Table 1 | 0.946 | g/Hp-hr |  |  |  |  | 0.308 | g/Hp-hr | 1.154 | g/Hp-hr | 0.14 | Steady-State Additive |  | 0.04 |  |  |  | 0 | 1.1 |  |  | 0.3 | 1.2 |  |  | 4 | 1 | 2 |  |  |  |  | 2017-05-05 09:46 | 2017-05-05
Power Solutions International, Inc. | PSI | BPSIB8.10EMT | 2011 | Standard | 1000 Hours / 5 Years |  |  | No | Yes | Yes | 9PSIB8.10EMT | Electronic Compensation | 8 | V | Dual-Fuel (Two or more separate fuel sources, separate combustion) | Natural Gas | ISO D-1 | Mixer | Y | 8.1L | 182.8 | 1800 | 4-Stroke | Overhead | 1 | 1 | Yes | Heated | Yes | Water/Coolant mixture | Turbocharged | Electronic Microsystems | BPSIBM0003250 | Stationary | 0.18 | g/kW-hr |  |  |  |  | 0 | g/kW-hr | 0.01 | g/kW-hr | 1 | Steady-State Multiplicative |  |  |  |  | 4.719 | 1.933 | 0.2 |  |  | 0.0 | 0.0 |  |  | 4 | 1 | 2 |  | 637.9 |  |  | 2011-01-24 15:13 | 2011-01-31
Engine Distributors, Inc. | EDI | REDIB02.5MSG | 2024 | Standard | 5000 Hours / 7 Years |  |  | Yes | No | Yes | CEDIB02.5MSG | Electronic Compensation | 4 | Inline | Dual-Fuel (Two or more separate fuel sources, separate combustion) | Gasoline (as defined in 1065.710) | 1048 D2 | Sequential Multiport Injection | Y | 2.5L | 64.3 | 3200 | 4-Stroke | Overhead | 2 | 2 | Yes | Heated | Yes | Water/Coolant mixture | Naturally Aspirated | Electronic Microsystems Llc | REDIBM0074575 | Mobile Part 1048 | 0.96 | g/kW-hr | 0.04 | g/kW-hr |  |  |  |  | 0.02 | g/kW-hr | 1.591 | Steady-State Multiplicative |  | 0 |  | 0 |  | 0.08 | 1.5 |  |  |  |  | 0.1 |  | 20.6 |  |  | 0.8 | 958 | 0.01 |  | 2023-12-04 09:59 | 2024-01-01
Caterpillar Inc. | CPX | GCPXB10.5CTR | 2016 | Standard | Alternative Useful Life | 8000 | Design life as indicated by the Top End UL is 8,000 hours | Yes | Yes | Yes | FCPXB10.5CTR | Electronic Compensation | 6 | Inline | Dual-Fuel (Two or more separate fuel sources, separate combustion) | LPG/Propane | ISO D-1 | Carburetor | Y | 10.5L | 164 | 1800 | 4-Stroke | Overhead | 2 | 2 | Yes | Heated | Yes | Water/Coolant mixture | Turbocharged | Southwest Research Institute | GCPXBM0025831 | Stationary Part 1048 | 0.856 | g/kW-hr | 0.979 | g/kW-hr |  |  |  |  | 0.023 | g/kW-hr | 1.591 | Steady-State Multiplicative |  | 1 |  | 1 |  | 2.723 | 1.4 |  |  |  |  | 1.0 |  | 4.4 |  |  | 2.7 | 770 | 0.038 | 0.003 | 2015-09-08 17:51 | 2016-01-01
Power Solutions International, Inc. | PSI | HPSIB.9702ED | 2017 | Standard |  |  |  | No | Yes | Yes | BPWRB.9702ED | No Compensation Required | 4 | Inline | Single Fuel | Natural Gas | G2 | Carburetor | N | 1L | 19.5 | 3600 | 4-Stroke | Overhead | 1 | 1 | No |  | No | Water/Coolant mixture | Naturally Aspirated | Intertek Carnot Emission Services | HPSIBM0030649 | Part 90 Phase 1 | 95.98 | g/kW-hr |  |  | 0.27 | g/kW-hr |  |  | 6.38 | g/kW-hr | 0 | Steady-State Additive |  | 0 |  | 0 |  | 0 | 96.0 | [5 empty] | 6.6 | 519 |  |  | 13.4 | 999.56 |  |  | 2016-09-02 14:56 | 2017-01-01
Zenith Power Products | ZPP | FZPPB04.4P44 | 2015 | Standard | 5000 Hours / 7 Years |  |  | Yes | Yes | Yes | 8ZPPB04.4P44 | Electronic Compensation | 6 | Inline | Dual-Fuel (Two or more separate fuel sources, separate combustion) | Gasoline (as defined in 1065.710) | C2 | Sequential Multiport Injection | Y | 4.4L | 100 | 3000 | 4-Stroke | Overhead | 1 | 1 | Yes | Heated | Yes | Water/Coolant mixture | Naturally Aspirated | Electronic MicroSystems, LLC | FZPPBM0024103 | Mobile Part 1048 | 0.33 | g/kW-hr | 0.04 | g/kW-hr |  |  |  |  | 0.04 | g/kW-hr | 1.591 | Steady-State Multiplicative |  | 1 |  | 1 |  | 2.723 | 0.5 |  |  |  |  | 0.1 |  | 4.4 |  |  | 2.7 |  |  |  | 2015-05-18 12:17 | 2015-05-20
Bucks Engines | BKS | CBKSB08.0SCE | 2012 | Standard | 5000 Hours / 7 Years |  |  | Yes | Yes | No |  | Electronic Compensation | 8 | V | Dual-Fuel (Two or more separate fuel sources, separate combustion) | LPG/Propane | 1048 D2 | Carburetor | Y | 8L | 159.3 | 3000 | 4-Stroke | Overhead | 1 | 1 | Yes | Heated | Yes | Water/Coolant mixture | Naturally Aspirated | Electronic Microsystems | CBKSBM0005911 | Mobile | 0.23 | g/kW-hr | 0.05 | g/kW-hr |  |  |  |  | 0.01 | g/kW-hr | 1.591 | Steady-State Multiplicative |  | 1 |  | 1 |  | 2.723 | 0.4 |  |  |  |  | 0.1 |  | 4.4 |  |  | 2.7 | 896 |  |  | 2011-10-18 16:35 | 2011-10-25
Power Solutions International, Inc. | PSI | NPSIB04.3GLP | 2022 | Standard | 5000 Hours / 7 Years |  |  | No | No | Yes | GPSIB04.3GLP | Electronic Compensation | 6 | V | Dual-Fuel (Two or more separate fuel sources, separate combustion) | LPG/Propane | 1048 D2 | Mixer | Y | 4.3L | 89.5 | 3000 | 4-Stroke | Overhead | 1 | 1 | Yes | Heated | Yes | Water/Coolant mixture | Naturally Aspirated | Electronic Microsystems | NPSIBM0057693 | Stationary Part 1048 | 0.981 | g/kW-hr | 0.071 | g/kW-hr |  |  |  |  | 0.045 | g/kW-hr | 1 | Steady-State Multiplicative |  | 1.914 |  | 1.914 |  | 2.929 | 1.0 |  |  |  |  | 0.3 |  | 4.4 |  |  | 2.7 | 786.6 | 0.001 |  | 2021-05-26 22:30 | 2022-01-03
Kubota Corporation | KBX | LKBXB01.9GFA | 2020 | Standard | 5000 Hours / 7 Years |  |  | No | No | Yes | KKBXB01.9GFA | Electronic Compensation | 3 | Inline | Dual-Fuel (Two or more separate fuel sources, separate combustion) | Natural Gas | 1048 D2 | Mixer | Y | 1.9L | 30.62 | 2717 | 4-Stroke | Overhead | 1 | 1 | Yes | Heated | Yes | Water/Coolant mixture | Naturally Aspirated | Kubota Japan | LKBXBM0048567 | Stationary Part 1048 | 1.56 | g/kW-hr |  |  | 0 | g/kW-hr |  |  | 0.06 | g/kW-hr | 1.02 | Steady-State Multiplicative |  | 1.131 |  | 1.131 |  | 1 | 1.6 | [5 empty] | 0.1 | 20.6 |  |  | 0.8 | 736 | 1.031 | 0.001 | 2019-10-07 22:35 | 2020-01-01
Engine Distributors, Inc. | EDI | NEDIB06.2RSG | 2022 | Standard | 5000 Hours / 7 Years |  |  | Yes | No | Yes | JEDIB06.2RSG | Electronic Compensation | 8 | V | Dual-Fuel (Two or more separate fuel sources, separate combustion) | Natural Gas | Part 1048 Transient | Mixer | Y | 6.2L | 146 | 3600 | 4-Stroke | Overhead | 1 | 1 | Yes | Heated | Yes | Water/Coolant mixture | Naturally Aspirated | EControls, Inc | NEDIBM0061774 | Mobile Part 1048 | 0.52 | g/kW-hr |  |  | 0.01 | g/kW-hr |  |  | 0.13 | g/kW-hr | 2.201 | Transient Multiplicative |  | 1 |  | 1 |  | 1.994 | 1.1 | [5 empty] | 0.3 | 20.6 |  |  | 0.8 | 737 | 0.08 | 0.03 | 2021-11-23 17:34 | 2022-01-01
Kubota Corporation | KBX | EKBXB01.5CFA | 2014 | Standard | 5000 Hours / 7 Years |  |  | No | No | Yes | DKBXB01.5CFA | No Compensation Required | 4 | Inline | Dual-Fuel (Two or more separate fuel sources, separate combustion) | Gasoline (as defined in 1065.710) | C2 | Multiport Injection | Y | 1.5L | 39.2 | 3600 | 4-Stroke | Overhead | 1 | 1 | Yes | Heated | Yes | Water/Coolant mixture | Naturally Aspirated | Intertek | EKBXBM0018950 | Mobile | 0.77 | g/kW-hr | 0.06 | g/kW-hr |  |  |  |  | 0.01 | g/kW-hr | 1 | Steady-State Multiplicative |  | 1.155 |  | 1.155 |  | 3.072 | 0.8 |  |  |  |  | 0.1 |  | 20.6 |  |  | 0.8 | 1136 |  |  | 2014-03-13 23:40 | 2014-01-01
Engine Distributors, Inc. | EDI | JEDIB06.8WHG | 2018 | Standard | 5000 Hours / 7 Years |  |  | Yes | Yes | Yes | HEDIB06.8WHG | Electronic Compensation | 10 | V | Dual-Fuel (Two or more separate fuel sources, separate combustion) | Natural Gas | ISO D-1 | Mixer | Y | 6.8L | 141.6 | 2600 | 4-Stroke | Overhead | 1 | 1 | Yes | Heated | Yes | Water/Coolant mixture | Naturally Aspirated | Intertek Carnot Emission Services | JEDIBM0035640 | Part 60 Subpart JJJJ Table 1 | 0.06 | g/kW-hr |  |  |  |  | 0.01 | g/kW-hr | 0.1 | g/kW-hr | 1.591 | Steady-State Multiplicative |  |  |  |  | 1 | 2.723 | 0.1 |  |  | 0.0 | 0.3 |  |  | 2.7 | 0.9 | 1.3 |  | 642 |  |  | 2017-07-28 15:59 | 2018-01-01
Global Component Technologies Corporation | NFX | HNFXB02.147D | 2017 | Standard | 5000 Hours / 7 Years |  |  | No | No | Yes | ANSXB02.147D | Electronic Compensation | 4 | Inline | Dual-Fuel (Two or more separate fuel sources, separate combustion) | Gasoline (as defined in 1065.710) | C2 | Multiport Injection | Y | 2.1L | 38.8 | 2700 | 4-Stroke | Overhead | 2 | 2 | Yes | Heated | Yes | Water/Coolant mixture | Naturally Aspirated | Nissan Techno Co., Ltd. (NRLSI Test Lab) | HNFXBM0037015 | Mobile Part 1048 | 2.23 | g/kW-hr | 0.43 | g/kW-hr |  |  |  |  | 0 | g/kW-hr | 1.686 | Steady-State Multiplicative |  | 1.084 |  |  |  | 1.808 | 3.8 |  |  |  |  | 0.5 |  | 20.6 |  |  | 0.8 |  |  |  | 2017-10-11 04:37 | 2017-11-01
Engine Distributors, Inc. | EDI | KEDIB03.7CSG | 2019 | Standard | 5000 Hours / 7 Years |  |  | Yes | Yes | Yes | FEDIB03.7CSG | Electronic Compensation | 6 | V | Dual-Fuel (Two or more separate fuel sources, separate combustion) | Gasoline (as defined in 1065.710) | 1048 D2 | Sequential Multiport Injection | Y | 2.5L | 88 | 3200 | 4-Stroke | Overhead | 2 | 2 | Yes | Heated | Yes | Water/Coolant mixture | Naturally Aspirated | EControls, Inc | KEDIBM0041169 | Mobile Part 1048 | 0.82 | g/kW-hr | 0.03 | g/kW-hr |  |  |  |  | 0.01 | g/kW-hr | 1.591 | Steady-State Multiplicative |  | 0 |  | 0 |  | 0.08 | 1.3 |  |  |  |  | 0.1 |  | 20.6 |  |  | 0.8 | 890 |  |  | 2018-08-22 17:49 | 2019-01-01
Power Solutions International, Inc. | PSI | NPSIB5.70EMT | 2022 | Standard | 5000 Hours / 7 Years |  |  | No | Yes | Yes | BPSIB5.70EMT | Electronic Compensation | 8 | V | Dual-Fuel (Two or more separate fuel sources, separate combustion) | Natural Gas | ISO D-1 | Mixer | Y | 5.7L | 120 | 1800 | 4-Stroke | Overhead | 1 | 1 | Yes | Heated | Yes | Water/Coolant mixture | Turbocharged | Intertek Carnot Emission Services | NPSIBM0057740 | Part 60 Subpart JJJJ Table 1 | 0.68 | g/Hp-hr |  |  |  |  | 0.01 | g/Hp-hr | 0.01 | g/Hp-hr | 1 | Steady-State Multiplicative |  |  |  |  | 4.719 | 1.933 | 0.7 |  |  | 0.0 | 0.0 |  |  | 4 | 1 | 2 |  | 528.3 |  |  | 2021-05-27 14:02 | 2022-01-03
Power Solutions International, Inc. | PSI | PPSIB31.8NGP | 2023 | Standard | Alternative Useful Life | 8760 | Alternative useful life is equivalent to the basic mechanical engine warranty in hours. | No | Yes | Yes | JPSIB31.8NGP | Electronic Compensation | 12 | V | Dual-Fuel (Two or more separate fuel sources, separate combustion) | LPG/Propane | 1048 D2 | Mixer | Y | 31.8L | 720 | 1800 | 4-Stroke | Overhead | 2 | 2 | Yes | Heated | Yes | Water/Coolant mixture | Turbocharged | Intertek AR | PPSIBM0072826 | Mobile Part 1048 | 0.297 | g/kW-hr | 0.274 | g/kW-hr |  |  |  |  | 0.036 | g/kW-hr | 0.145 | Steady-State Additive |  | 0.025 |  | 0.025 |  | 0.307 | 0.4 |  |  |  |  | 0.6 |  | 4.4 |  |  | 2.7 | 914.61 | 0.117 | 0.011 | 2023-09-21 09:13 | 2023-10-05
Kubota Corporation | KBX | FKBXB01.5CFA | 2015 | Standard | 5000 Hours / 7 Years |  |  | No | No | Yes | BKBXB01.6CFA | Electronic Compensation | 4 | Inline | Dual-Fuel (Two or more separate fuel sources, separate combustion) | Natural Gas | Part 1048 Transient | Mixer | Y | 1.5L | 39.2 | 2600 | 4-Stroke | Overhead | 1 | 1 | Yes | Heated | Yes | Water/Coolant mixture | Naturally Aspirated | Intertek | FKBXBM0024869 | Mobile Part 1048 | 2.41 | g/kW-hr |  |  | 0.02 | g/kW-hr |  |  | 0 | g/kW-hr | 2.249 | Transient Multiplicative |  | 1 |  | 1 |  | 2.402 | 5.4 | [5 empty] | 0.0 | 20.6 |  |  | 0.8 | 792 |  |  | 2015-07-28 00:05 | 2015-08-01
Weichai America Corporation | WCA | RWCAB04.5WHG | 2024 | Standard | 5000 Hours / 7 Years |  |  | No | Yes | Yes | KWCAB04.5WHG | Electronic Compensation | 4 | Inline | Dual-Fuel (Two or more separate fuel sources, separate combustion) | Natural Gas | ISO D-1 | Mixer | Y | 4.5L | 57.9 | 2200 | 4-Stroke | Overhead | 1 | 1 | Yes | Heated | Yes | Water/Coolant mixture | Naturally Aspirated | Excel Engineering | RWCABM0075077 | Stationary Part 1048 | 1.9 | g/kW-hr |  |  | 0 | g/kW-hr |  |  | 0 | g/kW-hr | 1.591 | Steady-State Multiplicative |  | 1 |  | 1 |  | 2.723 | 3.0 | [5 empty] | 0.0 | 20.6 |  |  | 0.8 | 751 | 0.02 | 0 | 2023-12-21 10:10 | 2024-01-30
Engine Distributors, Inc. | EDI | FEDIB01.6TS2 | 2015 | Standard | 5000 Hours / 7 Years |  |  | Yes | Yes | Yes | CEDIB01.6TS2 | Electronic Compensation | 4 | Inline | Dual-Fuel (Two or more separate fuel sources, separate combustion) | Natural Gas | Part 1048 Transient | Mixer | Y | 1.6L | 38.1 | 3600 | 4-Stroke | Overhead | 1 | 1 | Yes | Heated | Yes | Water/Coolant mixture | Naturally Aspirated | EControls, Inc | FEDIBM0020544 | Mobile | 0.49 | g/kW-hr |  |  | 0.03 | g/kW-hr |  |  | 0.1 | g/kW-hr | 2.201 | Transient Multiplicative |  |  |  | 0 |  | 0.282 | 1.1 | [5 empty] | 0.4 | 20.6 |  |  | 0.8 | 794 |  |  | 2014-08-22 16:50 | 2015-01-01
Cummins Inc. | CEX | PCEXB14.0ARB | 2023 | Standard | 5000 Hours / 7 Years |  |  | Yes | No | Yes | KCEXB14.0ARB | Electronic Compensation | 6 | Inline | Dual-Fuel (Two or more separate fuel sources, separate combustion) | Natural Gas | ISO D-1 | Carburetor | Y | 14L | 350 | 1800 | 4-Stroke | Overhead | 2 | 2 | Yes | Heated | Yes | Water/Coolant mixture | Turbocharged | Referenced Test Lab: CRX/2 | PCEXBM0065258 | Part 60 Subpart JJJJ Table 1 | 0.294 | g/Hp-hr |  |  |  |  | 0.024 | g/Hp-hr | 0.067 | g/Hp-hr | 2.666 | Steady-State Multiplicative |  |  |  |  | 4.245 | 1 | 0.8 |  |  | 0.1 | 0.1 |  |  | 2 | 0.7 | 1 |  | 471.157 | 0.63 | 0.011 | 2022-08-03 12:07 | 2022-11-01
Power Solutions International, Inc. | PSI | RPSIB8.80NGP | 2024 | Standard | Alternative Useful Life | 8760 | Alternative useful life is equivalent to the basic mechanical engine warranty in hours. | No | Yes | Yes | DPSIB8.80NGP | Electronic Compensation | 8 | V | Dual-Fuel (Two or more separate fuel sources, separate combustion) | LPG/Propane | 1048 D2 | Mixer | Y | 8.8L | 183 | 3000 | 4-Stroke | Overhead | 1 | 1 | Yes | Heated | Yes | Water/Coolant mixture | Naturally Aspirated | Electronic Microsystems | RPSIBM0069865 | Stationary Part 1048 | 0.953 | g/kW-hr | 0.035 | g/kW-hr |  |  |  |  | 0.011 | g/kW-hr | 0.145 | Steady-State Additive |  | 0.025 |  |  |  | 0.307 | 1.1 |  |  |  |  | 0.4 |  | 4.4 |  |  | 2.7 | 702.1 | 0.028 |  | 2023-04-19 01:09 | 2024-01-01
KEM Equipment, Inc. | KEM | DKEMB05.7CS1 | 2013 | Standard | 5000 Hours / 7 Years |  |  | Yes | Yes | Yes | BKEMB05.7SNL | Electronic Compensation | 8 | V | Dual-Fuel (Two or more separate fuel sources, separate combustion) | Natural Gas | ISO D-1 | Mixer | Y | 5.7L | 98.6 | 2650 | 4-Stroke | Overhead | 1 | 1 | Yes | Heated | Yes | Water/Coolant mixture | Naturally Aspirated | KEM Emission Certificate Test Laboratory | DKEMBM0017271 | Stationary | 0.32 | g/kW-hr |  |  |  |  | 0.07 | g/kW-hr | 0.01 | g/kW-hr | 1.591 | Steady-State Multiplicative |  | 1 |  |  | 1 | 2.723 | 0.5 |  |  | 0.1 | 0.0 |  |  | 2.7 | 0.9 | 1.3 | 0.8 | 666 |  |  | 2013-10-29 15:30 | 2013-10-30
Power Solutions International, Inc. | PSI | HPSIB5.702ED | 2017 | Standard |  |  |  | No | Yes | Yes | 9PSIB5.702ED | Electronic Compensation | 8 | V | Dual-Fuel (Two or more separate fuel sources, separate combustion) | LPG/Propane | G2 | Mixer | Y | 5L, 5.7L | 65.8 | 2650 | 4-Stroke | Overhead | 1 | 1 | Yes | Heated | Yes | Water/Coolant mixture | Naturally Aspirated | Intertek Carnot Emission Services | HPSIBM0030358 | Part 90 Phase 1 | 39.68 | g/kW-hr | 1.26 | g/kW-hr |  |  |  |  | 7.42 | g/kW-hr | 0 | Steady-State Additive |  | 0 |  | 0 |  | 0 | 39.7 |  |  |  |  | 8.7 |  | 519 |  |  | 13.4 | 876.22 |  |  | 2016-08-26 15:03 | 2017-01-01
Engine Distributors, Inc. | EDI | LEDIB06.8EN0 | 2020 | Standard |  |  |  | Yes | Yes | Yes | EEDIB06.8EN0 | Electronic Compensation | 10 | V | Single Fuel | Natural Gas | G2 | Carburetor | Y | 6.8L | 91.8 | 2900 | 4-Stroke | Overhead | 1 | 1 | Yes | Heated | Yes | Water/Coolant mixture | Naturally Aspirated | Electronic Microsystems Llc | LEDIBM0047658 | Part 90 Phase 1 | 53.5 | g/kW-hr |  |  | 0.14 | g/kW-hr |  |  | 5.97 | g/kW-hr | 0 | Steady-State Additive |  |  |  | 0 |  | 0 | 53.5 | [5 empty] | 6.1 | 519 |  |  | 13.4 | 733 | 1.03 |  | 2019-09-05 11:12 | 2020-01-01
Bucks Engines | BKS | EBKSB03.0SCE | 2014 | Standard | 5000 Hours / 7 Years |  |  | Yes | Yes | Yes | 9BKSB03.0SCE | Electronic Compensation | 4 | Inline | Single Fuel | Natural Gas | 1048 D2 | Mixer | Y | 3L | 55.5 | 3000 | 4-Stroke | Overhead | 1 | 1 | Yes | Heated | Yes | Water/Coolant mixture | Naturally Aspirated | Carnot Emission Services | EBKSBM0015774 | Mobile | 0.25 | g/kW-hr |  |  | 0.02 | g/kW-hr |  |  | 0.02 | g/kW-hr | 0.432 | Steady-State Additive |  |  |  | 0 |  | 0.08 | 0.7 | [5 empty] | 0.1 | 4.4 |  |  | 2.7 | 812 |  |  | 2013-08-08 20:26 | 2014-01-01
IMPCO Technologies, Inc. | Z9X | GZ9XB02.5FA8 | 2016 | Standard | 5000 Hours / 7 Years |  |  | No | No | Yes | EZ9XB02.5FA8 | No Compensation Required | 4 | Inline | Dual-Fuel (Two or more separate fuel sources, separate combustion) | LPG/Propane | Part 1048 Transient | Sequential Multiport Injection | Y | 2.5L | 57 | 3000 | 4-Stroke | Overhead | 2 | 2 | Yes | Heated | Yes | Water/Coolant mixture | Naturally Aspirated | GFI | GZ9XBM0024711 | Mobile Part 1048 | 0.73 | g/kW-hr | 0.005 | g/kW-hr |  |  |  |  | 0.109 | g/kW-hr | 1 | Transient Multiplicative |  | 1.064 |  |  |  | 1 | 0.7 |  |  |  |  | 0.1 |  | 20.6 |  |  | 0.8 | 1138 | 0.001 | 0.182 | 2015-07-14 19:41 | 2015-10-01
Origin Engines | ORG | EORGB10.3STA | 2014 | Standard | 5000 Hours / 7 Years |  |  | Yes | Yes | Yes | CORGB10.3STA | Electronic Compensation | 8 | V | Dual-Fuel (Two or more separate fuel sources, separate combustion) | Natural Gas | ISO D-1 | Carburetor | Y | 10.3L | 224 | 2800 | 4-Stroke | Overhead | 1 | 1 | Yes | Heated | Yes | Water/Coolant mixture | Naturally Aspirated | Electronic MicroSystems | EORGBM0018232 | Stationary | 0.22 | g/kW-hr |  |  |  |  | 0 | g/kW-hr | 0 | g/kW-hr | 1.591 | Steady-State Multiplicative |  |  |  |  | 1 | 2.723 | 0.4 |  |  | 0.0 | 0.0 |  |  | 20.6 | 0.9 | 1.3 | 0.8 | 515 | 0.42 |  | 2013-12-30 16:53 | 2014-01-13
Zenith Power Products | ZPP | KZPPB04.4P44 | 2019 | Standard | 5000 Hours / 7 Years |  |  | Yes | Yes | Yes | 8ZPPB04.4P44 | Electronic Compensation | 6 | Inline | Dual-Fuel (Two or more separate fuel sources, separate combustion) | Gasoline (as defined in 1065.710) | Part 1048 Transient | Sequential Multiport Injection | Y | 4.4L | 100 | 3000 | 4-Stroke | Overhead | 1 | 1 | Yes | Heated | Yes | Water/Coolant mixture | Naturally Aspirated | Electronic MicroSystems, LLC | KZPPBM0043514 | Mobile Part 1048 | 0.33 | g/kW-hr | 0.05 | g/kW-hr |  |  |  |  | 0.19 | g/kW-hr | 2.201 | Transient Multiplicative |  | 1 |  |  |  | 1.994 | 0.7 |  |  |  |  | 0.4 |  | 4.4 |  |  | 2.7 |  |  |  | 2018-11-10 15:09 | 2019-01-01
Power Solutions International, Inc. | PSI | KPSIB5.70EGT | 2019 | Standard | 5000 Hours / 7 Years |  |  | No | Yes | Yes | DPSIB5.70EGT | Electronic Compensation | 8 | V | Dual-Fuel (Two or more separate fuel sources, separate combustion) | Natural Gas | ISO D-1 | Mixer | Y | 5.7L | 153 | 2920 | 4-Stroke | Overhead | 1 | 1 | Yes | Heated | Yes | Water/Coolant mixture | Turbocharged | Electronic Microsystems | KPSIBM0040513 | Part 60 Subpart JJJJ Table 1 | 0.746 | g/Hp-hr |  |  |  |  | 0.008 | g/Hp-hr | 0.018 | g/Hp-hr | 1 | Steady-State Multiplicative |  |  |  |  | 4.719 | 1.933 | 0.7 |  |  | 0.0 | 0.0 |  |  | 4 | 1 | 2 |  | 511.6 | 0.475 |  | 2018-07-13 12:31 | 2019-01-01
Cummins Inc. | CEX | SCEXB08.9ALB | 2025 | Standard | 5000 Hours / 7 Years |  |  | Yes | No | Yes | HCEXB08.9ALB | Electronic Compensation | 6 | Inline | Dual-Fuel (Two or more separate fuel sources, separate combustion) | Natural Gas | ISO D-1 | Mixer | Y | 8.9L | 231.2 | 1800 | 4-Stroke | Overhead | 1 | 1 | Yes | Heated | Yes | Water/Coolant mixture | Turbocharged | Cummins Power Generation | SCEXBM0079839 | Part 60 Subpart JJJJ Table 1 | 1.51 | g/Hp-hr |  |  |  |  | 0.31 | g/Hp-hr | 1.1 | g/Hp-hr | 0.14 | Steady-State Additive |  |  |  |  | 0.04 | 0 | 1.6 |  |  | 0.4 | 1.1 |  |  | 4 | 1 | 2 |  |  |  |  | 2024-10-02 19:17 | 2024-11-01
Power Solutions International, Inc. | PSI | FPSIB21.9NGP | 2015 | Standard | 5000 Hours / 7 Years |  |  | Yes | Yes | Yes | APWRB21.9NGP | Electronic Compensation | 12 | V | Dual-Fuel (Two or more separate fuel sources, separate combustion) | Natural Gas | 1048 D2 | Mixer | Y | 21.9L | 485 | 1800 | 4-Stroke | Overhead | 1 | 1 | Yes | Heated | Yes | Water/Coolant mixture | Turbocharged | Electronic Microsystems | FPSIBM0020898 | Mobile | 0.153 | g/kW-hr |  |  | 0.003 | g/kW-hr |  |  | 0.174 | g/kW-hr | 1.591 | Steady-State Multiplicative |  | 1 |  | 1 |  | 2.723 | 0.2 | [5 empty] | 0.5 | 4.4 |  |  | 2.7 |  |  |  | 2014-09-10 09:58 | 2015-01-01
Chongqing Panda Machinery Co., Ltd. | CPM | FCPMB.998AAA | 2015 | Standard | 1000 Hours / 5 Years |  |  | Yes | Yes | Yes | DCPMB.998AAA | No Compensation Required | 4 | Inline | Dual-Fuel (Two or more separate fuel sources, separate combustion) | LPG/Propane | G2 | Mixer | Y | 1L | 24.5 | 3600 | 4-Stroke | Overhead | 2 | 2 | Yes | Heated | Yes | Water/Coolant mixture | Naturally Aspirated | Carnot Emission Services Inc | FCPMBM0023790 | Part 90 Phase 1 | 25.3 | g/kW-hr |  |  | 0.71 | g/kW-hr |  |  | 2.8 | g/kW-hr | 1 | Steady-State Multiplicative |  |  |  | 1 |  | 1 | 25 | [5 empty] | 3.5 | 519 |  |  | 13.4 | 1061.3 |  |  | 2015-04-06 22:58 | 2015-06-01
Generac Power Systems, Inc. | GNX | GGNXB08.92L2 | 2016 | Standard | Alternative Useful Life | 0 | Part 90 phase 1 does not require a useful life period | No | No | Yes | FGNXB08.92L2 | Electronic Compensation | 8 | V | Single Fuel | LPG/Propane | G2 | Mixer | Y | 8.9L | 94.26 | 1800 | 4-Stroke | Overhead | 1 | 1 | Yes | Heated | Yes | Water/Coolant mixture | Naturally Aspirated | The Waukesha Facility (HQ) | GGNXBM0025468 | Part 90 Phase 1 | 0.3 | g/kW-hr | 0.06 | g/kW-hr |  |  |  |  | 1.06 | g/kW-hr | 1 | Steady-State Multiplicative |  | 1 |  |  |  | 1 | 0 |  |  |  |  | 1.1 |  | 519 |  |  | 13.4 | 777 |  |  | 2015-08-20 10:51 | 2015-12-14
Power Solutions International, Inc. | PSI | FPSIB4.30GLP | 2015 | Standard | 5000 Hours / 7 Years |  |  | No | No | Yes | 9PSIB4.30GLP | Electronic Compensation | 6 | V | Dual-Fuel (Two or more separate fuel sources, separate combustion) | LPG/Propane | C2 | Mixer | Y | 4.3L | 99.3 | 3200 | 4-Stroke | Overhead | 1 | 1 | Yes | Heated | Yes | Water/Coolant mixture | Naturally Aspirated | Intertek Carnot Emission Services | FPSIBM0020085 | Mobile | 0.56 | g/kW-hr | 0.11 | g/kW-hr |  |  |  |  | 0.03 | g/kW-hr | 1 | Steady-State Multiplicative |  | 4.719 |  | 4.719 |  | 1.933 | 0.6 |  |  |  |  | 0.6 |  | 4.4 |  |  | 2.7 | 890.51 |  |  | 2014-08-06 10:58 | 2015-01-01
Engine Distributors, Inc. | EDI | GEDIB02.5MSG | 2016 | Standard | 5000 Hours / 7 Years |  |  | Yes | Yes | Yes | CEDIB02.5MSG | Electronic Compensation | 4 | Inline | Dual-Fuel (Two or more separate fuel sources, separate combustion) | Gasoline (as defined in 1065.710) | ISO D-1 | Sequential Multiport Injection | Y | 2.5L | 64.3 | 3200 | 4-Stroke | Overhead | 2 | 2 | Yes | Heated | Yes | Water/Coolant mixture | Naturally Aspirated | EControls, Inc | GEDIBM0025331 | Stationary Part 1048 | 0.32 | g/kW-hr | 0.05 | g/kW-hr |  |  |  |  | 0.01 | g/kW-hr |  |  |  | 0 |  | 0 |  | 0.08 | [5 empty] | 0.1 |  | 20.6 |  |  | 0.8 | 829 | 0.02 |  | 2015-08-19 18:41 | 2016-01-01
Power Solutions International, Inc. | PSI | NPSIB39.2NGP | 2022 | Standard | Alternative Useful Life | 8760 | Alternative useful life is equivalent to the basic mechanical engine warranty in hours. | No | Yes | Yes | KPSIB39.2NGP | Electronic Compensation | 12 | V | Dual-Fuel (Two or more separate fuel sources, separate combustion) | LPG/Propane | 1048 D2 | Mixer | Y | 39.2L | 952 | 1800 | 4-Stroke | Overhead | 2 | 2 | Yes | Heated | Yes | Water/Coolant mixture | Turbocharged | Excel Engineering | NPSIBM0057892 | Stationary Part 1048 | 0.476 | g/kW-hr | 0.069 | g/kW-hr |  |  |  |  | 0.022 | g/kW-hr | 0.145 | Steady-State Additive |  | 0.025 |  | 0.025 |  | 0.307 | 0.6 |  |  |  |  | 0.4 |  | 4.4 |  |  | 2.7 | 1015 | 0.042 | 0 | 2021-06-02 15:33 | 2022-01-03
Graham Ford Power Products | GRH | GGRHB06.8WNG | 2016 | Standard | 5000 Hours / 7 Years |  |  | Yes | Yes | No |  | No Compensation Required | 10 | V | Dual-Fuel (Two or more separate fuel sources, separate combustion) | Natural Gas | ISO D-1 | Mixer | N | 6.8L | 157 | 3600 | 4-Stroke | Overhead | 1 | 1 | Yes | Heated | Yes | Water/Coolant mixture | Naturally Aspirated | Roush Certification | GGRHBM0026080 | Part 60 Subpart JJJJ Table 1 | 0.2269 | g/kW-hr |  |  |  |  | 0.432 | g/kW-hr | 0.0099 | g/kW-hr | 1.591 | Steady-State Multiplicative |  |  |  |  | 1 | 2.723 | 0.4 |  |  | 0.4 | 0.0 |  |  | 2.7 | 0.9 | 1.3 |  | 693 |  |  | 2015-09-15 15:15 | 2015-09-21
Engine Distributors, Inc. | EDI | DEDIB01.6TS2 | 2013 | Standard | 5000 Hours / 7 Years |  |  | Yes | Yes | Yes | CEDIB01.6TS2 | Electronic Compensation | 4 | Inline | Dual-Fuel (Two or more separate fuel sources, separate combustion) | Natural Gas | 1048 D2 | Mixer | Y | 1.6L | 38.1 | 3600 | 4-Stroke | Overhead | 1 | 1 | Yes | Heated | Yes | Water/Coolant mixture | Naturally Aspirated | EControls, Inc | DEDIBM0010803 | Mobile | 3.53 | g/kW-hr |  |  | 0.05 | g/kW-hr |  |  | 0.04 | g/kW-hr | 1.591 | Steady-State Multiplicative |  | 0 |  | 0 |  | 0.08 | 5.6 | [5 empty] | 0.2 | 20.6 |  |  | 0.8 | 767 |  |  | 2012-10-09 21:15 | 2013-01-01
Power Solutions International | PWR | BPWRB11.1NGP | 2011 | Standard | 5000 Hours / 7 Years |  |  | Yes | Yes | Yes | 9PWRB11.1NGP | Electronic Compensation | 6 | Inline | Dual-Fuel (Two or more separate fuel sources, separate combustion) | Natural Gas | ISO D-1 | Mixer | Y | 11.1L | 225 | 2000 | 4-Stroke | Overhead | 1 | 1 | Yes | Heated | Yes | Water/Coolant mixture | Turbocharged | Intertek Carnot Emission Services | BPWRBM0002495 | Stationary | 0.91 | g/Hp-hr |  |  |  |  | 0.02 | g/Hp-hr | 0.01 | g/Hp-hr | 1.591 | Steady-State Multiplicative |  |  |  |  | 1 | 2.723 | 1.4 |  |  | 0.0 | 0.0 |  |  | 2 | 0.7 | 1 |  |  |  |  | 2010-12-22 15:43 | 2011-01-01
Zenith Power Products | ZPP | LZPPB06.4NAS | 2020 | Standard | 5000 Hours / 7 Years |  |  | Yes | Yes | Yes | FZPPB06.4NAS | Electronic Compensation | 6 | Inline | Dual-Fuel (Two or more separate fuel sources, separate combustion) | Natural Gas | 1048 D2 | Mixer | Y | 6.4L | 74 | 2300 | 4-Stroke | Overhead | 2 | 2 | Yes | Heated | Yes | Water/Coolant mixture | Naturally Aspirated | Zenith Power Products | LZPPBM0049645 | Stationary Part 1048 | 0.6 | g/kW-hr |  |  | 0.01 | g/kW-hr |  |  | 0 | g/kW-hr | 1.591 | Steady-State Multiplicative |  | 1 |  | 1 |  | 2.723 | 1.0 | [5 empty] | 0.0 | 4.4 |  |  | 2.7 | 902 | 2.63 |  | 2019-12-03 18:46 | 2020-01-01
Cummins Inc. | CEX | RCEXB14.0ARB | 2024 | Standard | 5000 Hours / 7 Years |  |  | Yes | No | Yes | KCEXB14.0ARB | Electronic Compensation | 6 | Inline | Dual-Fuel (Two or more separate fuel sources, separate combustion) | Natural Gas | 1048 D2 | Carburetor | Y | 14L | 350 | 1800 | 4-Stroke | Overhead | 2 | 2 | Yes | Heated | Yes | Water/Coolant mixture | Turbocharged | Referenced Test Lab: CRX/2 | RCEXBM0071967 | Mobile Part 1048 | 0.56 | g/kW-hr |  |  | 0.041 | g/kW-hr |  |  | 0.073 | g/kW-hr | 2.666 | Steady-State Multiplicative |  | 4.245 |  | 4.245 |  | 1 | 1.5 | [5 empty] | 0.2 | 4.4 |  |  | 2.7 | 694.655 | 1.002 | 0.015 | 2023-08-17 14:02 | 2023-11-01
Engine Distributors, Inc. | EDI | FEDIB06.8WSG | 2015 | Standard | 5000 Hours / 7 Years |  |  | Yes | Yes | Yes | AEDIB06.8WSG | Electronic Compensation | 10 | V | Dual-Fuel (Two or more separate fuel sources, separate combustion) | Natural Gas | 1048 D2 | Mixer | Y | 6.8L | 170.7 | 3200 | 4-Stroke | Overhead | 1 | 1 | Yes | Heated | Yes | Water/Coolant mixture | Naturally Aspirated | Intertek Carnot Emission Services | FEDIBM0021090 | Mobile | 0.16 | g/kW-hr |  |  | 0 | g/kW-hr |  |  | 0.01 | g/kW-hr | 1.591 | Steady-State Multiplicative |  | 0 |  | 0 |  | 0.08 | 0.3 | [5 empty] | 0.1 | 20.6 |  |  | 0.8 | 712 |  |  | 2014-09-23 15:57 | 2015-01-01
Weichai America Corporation | WCA | PWCAB04.5WHG | 2023 | Standard | 5000 Hours / 7 Years |  |  | No | Yes | Yes | KWCAB04.5WHG | Electronic Compensation | 4 | Inline | Dual-Fuel (Two or more separate fuel sources, separate combustion) | Natural Gas | ISO D-1 | Mixer | Y | 4.5L | 57.9 | 2200 | 4-Stroke | Overhead | 1 | 1 | Yes | Heated | Yes | Water/Coolant mixture | Naturally Aspirated | Excel Engineering | PWCABM0067744 | Stationary Part 1048 | 4.53 | g/kW-hr |  |  | 0.01 | g/kW-hr |  |  | 0.02 | g/kW-hr | 1.591 | Steady-State Multiplicative |  | 1 |  | 1 |  | 2.723 | 7.2 | [5 empty] | 0.1 | 20.6 |  |  | 0.8 | 742 | 0.03 | 0 | 2022-11-09 16:49 | 2023-01-01
Generac Power Systems, Inc. | GNX | PGNXB01.62NN | 2023 | Standard |  |  |  | Yes | Yes | Yes | CGNXB01.62NN | No Compensation Required | 4 | Inline | Single Fuel | Natural Gas | Alternate/Special Test Procedure | Mixer | N | 1.6L | 25.8 | 3600 | 4-Stroke | Overhead | 1 | 1 | No |  | No | Water/Coolant mixture | Naturally Aspirated | The Waukesha Facility (HQ) | PGNXBM0064819 | Part 90 Phase 1 | 92.7 | g/kW-hr |  |  | 2.21 | g/kW-hr |  |  | 3.67 | g/kW-hr | 1 | Steady-State Multiplicative |  |  |  | 1 |  | 1 | 92.7 | [5 empty] | 5.9 | 519 |  |  | 13.4 |  |  |  | 2022-07-15 11:49 | 2022-07-18
KEM Equipment, Inc. | KEM | CKEMB05.7CS1 | 2012 | Standard | 5000 Hours / 7 Years |  |  | Yes | Yes | Yes | BKEMB05.7SNL | Electronic Compensation | 8 | V | Dual-Fuel (Two or more separate fuel sources, separate combustion) | LPG/Propane | ISO D-1 | Mixer | Y | 5.7L | 108.4 | 2650 | 4-Stroke | Overhead | 1 | 1 | Yes | Heated | Yes | Water/Coolant mixture | Naturally Aspirated | KEM Emission Certificate Test Laboratory | CKEMBM0008441 | Stationary | 1.24 | g/kW-hr | 0.32 | g/kW-hr |  |  |  |  | 0.03 | g/kW-hr | 1.591 | Steady-State Multiplicative |  | 1 |  |  | 1 | 2.723 | 2.0 |  |  |  | 0.1 | 0.4 |  | 2.7 | 0.9 | 1.3 | 0.8 | 738 |  |  | 2012-02-13 13:13 | 2012-02-18
Generac Power Systems, Inc. | GNX | DGNXB04.62NL | 2013 | Standard | Alternative Useful Life | 0 | Part 90 phase 1 does not require a useful life period | No | No | Yes | CGNXB04.62NL | No Compensation Required | 8 | V | Single Fuel | LPG/Propane | G2 | Mixer | N | 4.6L | 94 | 3600 | 4-Stroke | Overhead | 1 | 1 | No |  | No | Water/Coolant mixture | Naturally Aspirated | Intertek Carnot Emission Services | DGNXBM0011209 | Stationary | 97.4 | g/kW-hr | 1.16 | g/kW-hr |  |  |  |  | 8.88 | g/kW-hr | 1 | Steady-State Multiplicative |  | 1 |  |  |  | 1 | 97 |  |  |  |  | 10.0 |  | 519 |  |  | 13.4 |  |  |  | 2012-10-23 15:44 | 2012-12-01
Power Solutions International, Inc. | PSI | KPSIB21.9NGP | 2019 | Standard | Alternative Useful Life | 8760 | Alternative useful life is equivalent to the basic mechanical engine warranty in hours. | No | Yes | Yes | APWRB21.9NGP | Electronic Compensation | 12 | V | Dual-Fuel (Two or more separate fuel sources, separate combustion) | Natural Gas | 1048 D2 | Mixer | Y | 21.9L | 515 | 1800 | 4-Stroke | Overhead | 1 | 1 | Yes | Heated | Yes | Water/Coolant mixture | Turbocharged | Electronic Microsystems | KPSIBM0044953 | Mobile Part 1048 | 0.317 | g/kW-hr |  |  | 0 | g/kW-hr |  |  | 0.008 | g/kW-hr | 0.145 | Steady-State Additive |  | 0.025 |  | 0.025 |  | 0.307 | 0.5 | [5 empty] | 0.3 | 4.4 |  |  | 2.7 | 685.4 | 0.013 |  | 2019-03-18 22:48 | 2019-03-20
Kubota Corporation | KBX | RKBXB03.8CFA | 2024 | Standard | 5000 Hours / 7 Years |  |  | No | No | Yes | FKBXB03.8CFA | Electronic Compensation | 4 | Inline | Dual-Fuel (Two or more separate fuel sources, separate combustion) | Natural Gas | C2 | Mixer | Y | 3.8L | 54.31 | 2600 | 4-Stroke | Overhead | 1 | 1 | Yes | Heated | Yes | Water/Coolant mixture | Naturally Aspirated | Kubota Corporation - Rinkai Plant | RKBXBM0077322 | Mobile Part 1048 | 0.47 | g/kW-hr |  |  | 0.01 | g/kW-hr |  |  | 0.08 | g/kW-hr | 1.02 | Steady-State Multiplicative |  | 1.131 |  | 1.131 |  | 1 | 0.5 | [5 empty] | 0.1 | 20.6 |  |  | 0.8 | 772 | 0.133 | 0 | 2024-06-20 10:27 | 2024-08-01
Global Component Technologies Corporation | NFX | HNFXB02.147D | 2017 | Standard | 5000 Hours / 7 Years |  |  | No | No | Yes | ANSXB02.147D | Electronic Compensation | 4 | Inline | Dual-Fuel (Two or more separate fuel sources, separate combustion) | LPG/Propane | Part 1048 Transient | Throttle Body Injection | Y | 2.1L | 38.8 | 2700 | 4-Stroke | Overhead | 2 | 2 | Yes | Heated | Yes | Water/Coolant mixture | Naturally Aspirated | Nissan Techno Co., Ltd. (NRLSI Test Lab) | HNFXBM0037016 | Mobile Part 1048 | 0.74 | g/kW-hr | 0 | g/kW-hr |  |  |  |  | 0.27 | g/kW-hr | 2.777 | Transient Multiplicative |  | 1.268 |  |  |  | 1.289 | 2.1 |  |  |  |  | 0.3 |  | 20.6 |  |  | 0.8 |  |  |  | 2017-10-11 04:37 | 2017-11-01
Origin Engines | ORG | GORGB09.1STA | 2016 | Standard | 5000 Hours / 7 Years |  |  | Yes | Yes | Yes | FORGB09.1STA | Electronic Compensation | 8 | V | Dual-Fuel (Two or more separate fuel sources, separate combustion) | Natural Gas | ISO D-1 | Carburetor | Y | 9.1L | 182 | 2500 | 4-Stroke | Overhead | 1 | 1 | Yes | Heated | Yes | Water/Coolant mixture | Naturally Aspirated | Electronic MicroSystems | GORGBM0027571 | Part 60 Subpart JJJJ Table 1 | 0.17 | g/kW-hr |  |  |  |  | 0 | g/kW-hr | 0.04 | g/kW-hr | 1.591 | Steady-State Multiplicative |  |  |  |  | 1 | 2.723 | 0.3 |  |  | 0.0 | 0.1 |  |  | 2.7 | 0.9 | 1.3 | 0.8 | 591 | 0.37 |  | 2015-11-30 18:07 | 2016-01-01
Power Solutions International, Inc. | PSI | PPSIB8.80NGP | 2023 | Standard | Alternative Useful Life | 8760 | Alternative useful life is equivalent to the basic mechanical engine warranty in hours. | No | Yes | Yes | DPSIB8.80NGP | Electronic Compensation | 8 | V | Dual-Fuel (Two or more separate fuel sources, separate combustion) | Natural Gas | 1048 D2 | Mixer | Y | 8.8L | 183 | 3000 | 4-Stroke | Overhead | 1 | 1 | Yes | Heated | Yes | Water/Coolant mixture | Naturally Aspirated | Electronic Microsystems | PPSIBM0063531 | Mobile Part 1048 | 0.422 | g/kW-hr |  |  | 0.001 | g/kW-hr |  |  | 0.025 | g/kW-hr | 1 | Steady-State Multiplicative |  | 1.914 |  | 1.914 |  | 2.929 | 0.4 | [5 empty] | 0.1 | 20.6 |  |  | 0.8 | 630.3 | 0.116 |  | 2022-04-16 13:09 | 2023-01-01
Westport Power Inc. | WSP | DWSPB02.4LSI | 2013 | Standard | 5000 Hours / 7 Years |  |  | Yes | Yes | No |  | Electronic Compensation | 4 | Inline | Dual-Fuel (Two or more separate fuel sources, separate combustion) | LPG/Propane | ISO D-1 | Sequential Multiport Injection | Y | 2.4L | 56.2 | 2800 | 4-Stroke | Overhead | 2 | 2 | Yes | Heated | Yes | Water/Coolant mixture | Naturally Aspirated | Electronic Micro Systems | DWSPBM0014406 | Stationary | 0.07 | g/kW-hr | 0.01 | g/kW-hr |  |  |  |  | 0.1 | g/kW-hr | 1.29 | Steady-State Multiplicative |  | 0 |  | 0 |  | 0.12 | 0.1 |  |  |  |  | 0.2 |  | 20.6 |  |  | 0.8 | 743 |  |  | 2013-04-11 13:55 | 2013-05-01
Origin Engines | ORG | LORGB06.2ET1 | 2020 | Standard |  |  |  | Yes | Yes | No |  | Electronic Compensation | 8 | V | Dual-Fuel (Two or more separate fuel sources, separate combustion) | LPG/Propane | Alternate/Special Test Procedure | Carburetor | Y | 6.2L | 91 | 1800 | 4-Stroke | Overhead | 1 | 1 | Yes | Heated | Yes | Water/Coolant mixture | Turbocharged | Intertek Carnot | LORGBM0048560 | Part 90 Phase 1 | 21.6 | g/kW-hr | 1.1 | g/kW-hr |  |  |  |  | 9.8 | g/kW-hr | 0 | Steady-State Additive |  | 0 |  | 0 |  | 0 | 21.6 |  |  |  |  | 10.9 |  | 519 |  |  | 13.4 | 817 | 0.1 | 0 | 2019-10-07 16:56 | 2019-11-01
Power Solutions International, Inc. | PSI | MPSIB21.9NGP | 2021 | Standard | Alternative Useful Life | 8760 | Alternative useful life is equivalent to the basic mechanical engine warranty in hours. | No | Yes | Yes | APWRB21.9NGP | Electronic Compensation | 12 | V | Dual-Fuel (Two or more separate fuel sources, separate combustion) | LPG/Propane | 1048 D2 | Mixer | Y | 21.9L | 515 | 1800 | 4-Stroke | Overhead | 1 | 1 | Yes | Heated | Yes | Water/Coolant mixture | Turbocharged | PSI EDC Burr Ridge | MPSIBM0051308 | Stationary Part 1048 | 0.312 | g/kW-hr | 0.077 | g/kW-hr |  |  |  |  | 0.04 | g/kW-hr | 0.145 | Steady-State Additive |  | 0.025 |  |  |  | 0.307 | 0.5 |  |  |  |  | 0.4 |  | 4.4 |  |  | 2.7 | 819.7 |  |  | 2020-04-21 12:57 | 2021-01-01
KEM Equipment, Inc. | KEM | CKEMB08.1ULE | 2012 | Standard | 5000 Hours / 7 Years |  |  | Yes | Yes | Yes | BKEMB08.1ULE | Electronic Compensation | 8 | V | Single Fuel | LPG/Propane | 1048 D2 | Sequential Multiport Injection | Y | 8.1L | 134.5 | 1800 | 4-Stroke | Overhead | 1 | 1 | Yes | Heated | Yes | Water/Coolant mixture | Naturally Aspirated | KEM Emission Certificate Test Laboratory | CKEMBM0007623 | Mobile | 0.74 | g/kW-hr | 0.03 | g/kW-hr |  |  |  |  | 0.09 | g/kW-hr | 1.591 | Steady-State Multiplicative |  | 1 |  |  |  | 2.723 | 1.2 |  |  |  |  | 0.3 |  | 20.6 |  |  | 0.8 | 697 |  |  | 2011-12-20 17:49 | 2011-01-01
Bucks Engines | BKS | DBKSB03.0MCE | 2013 | Standard | 5000 Hours / 7 Years |  |  | Yes | Yes | Yes | 9BKSB03.0MCE | Electronic Compensation | 4 | Inline | Dual-Fuel (Two or more separate fuel sources, separate combustion) | LPG/Propane | 1048 D2 | Mixer | Y | 3L | 59.4 | 3000 | 4-Stroke | Overhead | 1 | 1 | Yes | Heated | Yes | Water/Coolant mixture | Naturally Aspirated | Carnot Emission Services | DBKSBM0014493 | Mobile | 0.22 | g/kW-hr | 0.03 | g/kW-hr |  |  |  |  | 0 | g/kW-hr | 1.591 | Steady-State Multiplicative |  | 1 |  |  |  | 2.723 | 0.4 |  |  |  |  | 0.0 |  | 4.4 |  |  | 2.7 | 928 |  |  | 2013-04-23 13:22 | 2013-04-24
INNIO Jenbacher GmbH & CO OG | GJR | GGJRB48.7320 | 2016 | Standard | Alternative Useful Life | 30000 | This alternative useful life was approved by Mr. Daniel Cullen for MY 2010. | Yes | Yes | Yes | 9GJRB48.7320 | Electronic Compensation | 20 | V | Single Fuel | Natural Gas | 1048 D2 | Mixer | Y | 48.7L | 1107 | 1800 | 4-Stroke | Overhead | 1 | 1 | No |  | No | Water/Coolant mixture | Turbocharged | DEKRA Umwelt GmbH Umweltgutachterorganisation | GGJRBM0026523 | Mobile Part 1048 | 2.8 | g/kW-hr |  |  | 0.5 | g/kW-hr |  |  | 0.9 | g/kW-hr | 0.183 | Steady-State Additive |  |  |  | 0 |  | 0.21 | 3.0 | [5 empty] | 1.6 | 4.4 |  |  | 2.7 | 643 |  |  | 2015-10-08 21:28 | 2015-01-01
Cummins Inc. | CEX | NCEXB05.9ALB | 2022 | Standard | 5000 Hours / 7 Years |  |  | Yes | No | Yes | GCEXB05.9ALB | Electronic Compensation | 6 | Inline | Dual-Fuel (Two or more separate fuel sources, separate combustion) | Natural Gas | ISO D-1 | Mixer | Y | 5.9L | 123.8 | 1800 | 4-Stroke | Overhead | 1 | 1 | Yes | Heated | Yes | Water/Coolant mixture | Turbocharged | Cummins Power Generation | NCEXBM0060390 | Part 60 Subpart JJJJ Table 1 | 0.91 | g/Hp-hr |  |  |  |  | 0.28 | g/Hp-hr | 1.49 | g/Hp-hr | 0.14 | Steady-State Additive |  |  |  |  | 0.04 | 0 | 1.0 |  |  | 0.3 | 1.5 |  |  | 4 | 1 | 2 |  |  |  |  | 2021-09-27 11:25 | 2021-11-01
Power Solutions International, Inc. | PSI | RPSIB04.3GLP | 2024 | Standard | 5000 Hours / 7 Years |  |  | No | No | Yes | GPSIB04.3GLP | Electronic Compensation | 6 | V | Dual-Fuel (Two or more separate fuel sources, separate combustion) | Gasoline (as defined in 1065.710) | C2 | Multiport Injection | Y | 4.3L | 99.3 | 3000 | 4-Stroke | Overhead | 1 | 1 | Yes | Heated | Yes | Water/Coolant mixture | Naturally Aspirated | Electronic Microsystems | RPSIBM0069728 | Mobile Part 1048 | 0.883 | g/kW-hr | 0.028 | g/kW-hr |  |  |  |  | 0.017 | g/kW-hr | 1 | Steady-State Multiplicative |  | 1.914 |  | 1.914 |  | 2.929 | 0.9 |  |  |  |  | 0.1 |  | 20.6 |  |  | 0.8 | 1058.9 | 0.002 |  | 2023-04-15 11:54 | 2024-01-01
Cummins Inc. | CEX | GCEXB05.9ARB | 2016 | Standard | Alternative Useful Life | 0 | No useful life required | No | No | No |  | Electronic Compensation | 6 | Inline | Dual-Fuel (Two or more separate fuel sources, separate combustion) | Natural Gas | G2 | Mixer | Y | 5.9L | 75 | 1800 | 4-Stroke | Overhead | 1 | 1 | Yes | Heated | Yes | Water/Coolant mixture | Naturally Aspirated, Turbocharged | Cummins Power Generation | GCEXBM0024545 | Part 90 Phase 1 | 88.522 | g/kW-hr |  |  | 0.521 | g/kW-hr |  |  | 5.93 | g/kW-hr | 0 | Steady-State Additive |  | 0 |  | 0 |  | 0 | 89 | [5 empty] | 6.5 | 519 |  |  | 13.4 |  |  |  | 2015-07-02 16:09 | 2015-10-31
EMPCO llc | EMP | KEMPB02.5NA8 | 2019 | Standard | 5000 Hours / 7 Years |  |  | No | No | Yes | FZ9XB02.5NA8 | No Compensation Required | 4 | Inline | Single Fuel | LPG/Propane | Part 1048 Transient | Sequential Multiport Injection | Y | 2.1L, 2.5L | 43 | 2700 | 4-Stroke | Overhead | 1 | 1 | Yes | Heated | Yes | Water/Coolant mixture | Naturally Aspirated | IMPCO Canada | KEMPBM0043576 | Mobile Part 1048 | 0.326 | g/kW-hr | 0.002 | g/kW-hr |  |  |  |  | 0.012 | g/kW-hr | 1.134 | Transient Multiplicative |  | 3.386 |  |  |  | 1.005 | 0.4 |  |  |  |  | 0.0 |  | 20.6 |  |  | 0.8 | 1092 | 0 | 0.175 | 2018-11-15 21:09 | 2019-01-02
Power Solutions International, Inc. | PSI | MPSIB5.70NGP | 2021 | Standard | 5000 Hours / 7 Years |  |  | No | Yes | Yes | APSIB5.70NGP | Electronic Compensation | 8 | V | Dual-Fuel (Two or more separate fuel sources, separate combustion) | Gasoline (as defined in 1065.710) | 1048 D2 | Sequential Multiport Injection | Y | 5.7L | 132.8 | 3000 | 4-Stroke | Overhead | 1 | 1 | Yes | Heated | Yes | Water/Coolant mixture | Naturally Aspirated | Electronic Microsystems | MPSIBM0051356 | Mobile Part 1048 | 0.565 | g/kW-hr | 0.004 | g/kW-hr |  |  |  |  | 0.004 | g/kW-hr | 1 | Steady-State Multiplicative |  | 4.719 |  | 4.719 |  | 1.933 | 0.6 |  |  |  |  | 0.0 |  | 4.4 |  |  | 2.7 | 1004.4 | 0 |  | 2020-04-21 23:24 | 2021-01-01
Caterpillar Inc. | CPX | NCPXB97.6CZL | 2022 | Standard | Alternative Useful Life | 8000 | Design life as indicated by the Top End UL is 8,000 hours | Yes | Yes | No |  | Electronic Compensation | 20 | V | Single Fuel | Natural Gas | 1048 D2 | Throttle Body Injection | Y | 97.6L | 2706 | 1800 | 4-Stroke | Overhead | 2 | 2 | No |  | Yes | Water/Coolant mixture | Turbocharged | Mossville Technical Center | NCPXBM0068200 | Mobile Part 1048 | 2.18 | g/kW-hr |  |  | 0.43 | g/kW-hr |  |  | 1.76 | g/kW-hr | 0.14 | Steady-State Additive |  |  |  | 0.04 |  | 0 | 2.3 | [5 empty] | 2.2 | 4.4 |  |  | 2.7 |  |  |  | 2022-12-08 05:57 | 2022-01-01
Generac Power Systems, Inc. | GNX | JGNXB01.62NL | 2018 | Standard |  |  |  | No | No | Yes | HGNXB01.62NL | No Compensation Required | 4 | Inline | Single Fuel | LPG/Propane | Alternate/Special Test Procedure | Mixer | N | 1.6L | 36 | 3600 | 4-Stroke | Overhead | 1 | 1 | No |  | No | Water/Coolant mixture | Naturally Aspirated | The Waukesha Facility (HQ) | JGNXBM0035093 | Part 90 Phase 1 | 68.2 | g/kW-hr | 1.61 | g/kW-hr |  |  |  |  | 6.56 | g/kW-hr | 1 | Steady-State Multiplicative |  | 1 |  |  |  | 1 | 68 |  |  |  |  | 8.2 |  | 519 |  |  | 13.4 |  |  |  | 2017-07-11 13:01 | 2017-11-01
Cummins Inc. | CEX | NCEXB38.0AAA | 2022 | Standard | 5000 Hours / 7 Years |  |  | Yes | No | Yes | HCEXB38.0AAA | Electronic Compensation | 16 | V | Dual-Fuel (Two or more separate fuel sources, separate combustion) | LPG/Propane | 1048 D2 | Carburetor | Y | 37.7L | 633 | 1800 | 4-Stroke | Overhead | 2 | 2 | Yes | Heated | Yes | Water/Coolant mixture | Turbocharged | FEV | NCEXBM0059941 | Stationary Part 1048 | 0.94 | g/kW-hr | 0.11 | g/kW-hr |  |  |  |  | 0.18 | g/kW-hr | 3.104 | Steady-State Multiplicative |  | 1.031 |  | 1.031 | 1.031 | 1 | 2.9 |  |  |  |  | 0.3 |  | 4.4 |  |  | 2.7 | 1032.7 |  | 0.008 | 2021-09-13 13:41 | 2021-11-01
Cummins Inc. | CEX | PCEXB14.0ENA | 2023 | Standard | 5000 Hours / 7 Years |  |  | Yes | No | Yes | BCEXB14.0ENA | Electronic Compensation | 6 | Inline | Single Fuel | Natural Gas | ISO D-1 | Carburetor | Y | 14L | 286 | 1800 | 4-Stroke | Overhead | 2 | 2 | Yes | Heated | Yes | Water/Coolant mixture | Turbocharged | Cummins Technical Center | PCEXBM0064884 | Part 60 Subpart JJJJ Table 1 | 1.08 | g/Hp-hr |  |  |  |  | 0 | g/Hp-hr | 0.86 | g/Hp-hr | 2.666 | Steady-State Multiplicative |  |  |  |  | 4.245 | 1 | 2.9 |  |  | 0.0 | 0.9 |  |  | 4 | 1 | 2 |  | 499 | 1.052 |  | 2022-07-20 10:27 | 2022-11-01
Zenith Power Products | ZPP | DZPPB04.4GSE | 2013 | Standard | 5000 Hours / 7 Years |  |  | Yes | Yes | Yes | 8ZPPB04.4GSE | Electronic Compensation | 6 | Inline | Dual-Fuel (Two or more separate fuel sources, separate combustion) | Gasoline (as defined in 1065.710) | Part 1048 Transient | Sequential Multiport Injection | Y | 4.4L | 100 | 3000 | 4-Stroke | Overhead | 1 | 1 | Yes | Heated | Yes | Water/Coolant mixture | Naturally Aspirated | Electronic MicroSystems, LLC | DZPPBM0013375 | Mobile | 0.33 | g/kW-hr | 0.05 | g/kW-hr |  |  |  |  | 0.19 | g/kW-hr | 2.201 | Transient Multiplicative |  | 1 |  |  |  | 1.994 | 0.7 |  |  |  |  | 0.4 |  | 20.6 |  |  | 0.8 |  |  |  | 2013-01-16 15:34 | 2013-01-23
KEM Equipment, Inc. | KEM | LKEMB08.0WHG | 2020 | Standard | 5000 Hours / 7 Years |  |  | Yes | Yes | Yes | FKEMB08.0WHG | Electronic Compensation | 8 | V | Dual-Fuel (Two or more separate fuel sources, separate combustion) | Natural Gas | 1048 D2 | Mixer | Y | 8L | 125.3 | 2200 | 4-Stroke | Overhead | 1 | 1 | Yes | Heated | Yes | Water/Coolant mixture | Naturally Aspirated | KEM Emission Certificate Test Laboratory | LKEMBM0048425 | Mobile Part 1048 | 0.17 | g/kW-hr |  |  | 0.27 | g/kW-hr |  |  | 0.01 | g/kW-hr | 1.591 | Steady-State Multiplicative |  | 1 |  | 1 |  | 2.723 | 0.3 | [5 empty] | 0.3 | 20.6 |  |  | 0.8 | 723 | 0.02 |  | 2019-10-02 12:30 | 2020-01-01
Power Solutions International, Inc. | PSI | LPSIB21.9NGP | 2020 | Standard | Alternative Useful Life | 8760 | Alternative useful life is equivalent to the basic mechanical engine warranty in hours. | No | Yes | Yes | APWRB21.9NGP | Electronic Compensation | 12 | V | Dual-Fuel (Two or more separate fuel sources, separate combustion) | Natural Gas | ISO D-1 | Mixer | Y | 21.9L | 515 | 1800 | 4-Stroke | Overhead | 1 | 1 | Yes | Heated | Yes | Water/Coolant mixture | Turbocharged | Electronic Microsystems | LPSIBM0050977 | Part 60 Subpart JJJJ Table 1 | 0.064 | g/Hp-hr |  |  |  |  | 0.003 | g/Hp-hr | 0.08 | g/Hp-hr | 0.108 | Steady-State Additive |  |  |  |  | 0.018 | 0.229 | 0.2 |  |  | 0.0 | 0.3 |  |  | 2 | 0.7 | 1 |  | 434.295 | 0.308 |  | 2020-03-24 23:11 | 2020-01-01
Kubota Corporation | KBX | MKBXB02.5HFA | 2021 | Standard | 5000 Hours / 7 Years |  |  | No | No | Yes | EKBXB02.5HFA | Electronic Compensation | 4 | Inline | Dual-Fuel (Two or more separate fuel sources, separate combustion) | Natural Gas | Part 1048 Transient | Mixer | Y | 2.5L | 43.8 | 2753 | 4-Stroke | Overhead | 1 | 1 | Yes | Heated | Yes | Water/Coolant mixture | Naturally Aspirated | Kubota Japan | MKBXBM0054616 | Mobile Part 1048 | 1.82 | g/kW-hr |  |  | 0.01 | g/kW-hr |  |  | 0.03 | g/kW-hr | 1.54 | Transient Multiplicative |  | 2.354 |  | 2.354 |  | 2.281 | 2.8 | [5 empty] | 0.1 | 20.6 |  |  | 0.8 | 900 | 0.051 | 0 | 2020-10-14 00:01 | 2021-01-01
Engine Distributors, Inc. | EDI | SEDIB07.3TCP | 2025 | Standard | 5000 Hours / 7 Years |  |  | Yes | No | No |  | Electronic Compensation | 8 | V | Dual-Fuel (Two or more separate fuel sources, separate combustion) | Natural Gas | 1048 D2 | Mixer | Y | 7.3L | 153 | 2200 | 4-Stroke | Overhead | 1 | 1 | Yes | Heated | Yes | Water/Coolant mixture | Turbocharged | EControls, Inc | SEDIBM0077137 | Mobile Part 1048 | 0.255 | g/kW-hr |  |  | 0.003 | g/kW-hr |  |  | 0.069 | g/kW-hr | 1.591 | Steady-State Multiplicative |  | 1 |  | 1 |  | 2.723 | 0.4 | [5 empty] | 0.2 | 20.6 |  |  | 0.8 | 675 |  |  | 2024-06-04 13:01 | 2024-09-01
Power Solutions International, Inc. | PSI | FPSIB18.3NGP | 2015 | Standard | 5000 Hours / 7 Years |  |  | Yes | Yes | Yes | APWRB18.3NGP | Electronic Compensation | 10 | V | Dual-Fuel (Two or more separate fuel sources, separate combustion) | LPG/Propane | 1048 D2 | Mixer | Y | 14.6L | 420 | 1800 | 4-Stroke | Overhead | 1 | 1 | Yes | Heated | Yes | Water/Coolant mixture | Turbocharged | Intertek Carnot Emission Services | FPSIBM0020886 | Mobile | 0.16 | g/kW-hr | 0.02 | g/kW-hr |  |  |  |  | 0.06 | g/kW-hr | 1.591 | Steady-State Multiplicative |  | 1 |  | 1 |  | 2.723 | 0.3 |  |  |  |  | 0.2 |  | 4.4 |  |  | 2.7 |  |  |  | 2014-09-10 07:55 | 2015-01-01
Generac Power Systems, Inc. | GNX | KGNXB06.82C1 | 2019 | Standard | 5000 Hours / 7 Years |  |  | Yes | No | Yes | JGNXB06.82C1 | Electronic Compensation | 10 | V | Single Fuel | Natural Gas | ISO D-1 | Mixer | Y | 6.8L | 111 | 3600 | 4-Stroke | Overhead | 1 | 1 | Yes | Heated | Yes | Water/Coolant mixture | Naturally Aspirated | Intertek Carnot Emission Services | KGNXBM0042142 | Part 60 Subpart JJJJ Table 1 | 0.85 | g/kW-hr |  |  |  |  | 0.08 | g/kW-hr | 0.04 | g/kW-hr | 1.591 | Steady-State Multiplicative |  |  |  |  | 1 | 2.723 | 1.4 |  |  | 0.1 | 0.1 |  |  | 4 | 1 | 2 |  | 633 |  |  | 2018-09-24 11:48 | 2018-12-15
Power Solutions International, Inc. | PSI | KPSIB8.10NGP | 2019 | Standard | Alternative Useful Life | 8760 | Alternative useful life is equivalent to the basic mechanical engine warranty in hours. | Yes | No | Yes | BPWRB8.10NGP | Electronic Compensation | 6 | Inline | Dual-Fuel (Two or more separate fuel sources, separate combustion) | LPG/Propane | 1048 D2 | Mixer | Y | 8.1L | 122.3 | 2000 | 4-Stroke | Overhead | 1 | 1 | Yes | Heated | Yes | Water/Coolant mixture | Naturally Aspirated | Intertek Carnot Emission Services | KPSIBM0044900 | Mobile Part 1048 | 0.861 | g/kW-hr | 0.032 | g/kW-hr |  |  |  |  | 0.123 | g/kW-hr | 0.145 | Steady-State Additive |  | 0.025 |  | 0.025 |  | 0.307 | 1.0 |  |  |  |  | 0.5 |  | 4.4 |  |  | 2.7 | 831.47 |  |  | 2019-03-18 15:36 | 2019-03-20
Arrow Engine Company | ARW | PARWB05.4A54 | 2023 | Standard | 5000 Hours / 7 Years |  |  | Yes | Yes | Yes | MARWB05.4A54 | Electronic Compensation | 6 | V | Dual-Fuel (Two or more separate fuel sources, separate combustion) | Natural Gas | 1048 D2 | Carburetor | Y | 5.4L | 62.5 | 1800 | 4-Stroke | Overhead | 1 | 1 | Yes | Heated | Yes | Water/Coolant mixture | Naturally Aspirated | Woodward | PARWBM0068256 | Mobile Part 1048 | 0.31 | g/kW-hr |  |  | 0.17 | g/kW-hr |  |  | 0.03 | g/kW-hr | 1.591 | Steady-State Multiplicative |  | 1 |  | 1 |  | 2.723 | 0.5 | [5 empty] | 0.3 | 4.4 |  |  | 2.7 | 917 | 2.17 |  | 2022-12-09 16:00 | 2023-01-01
Generac Power Systems, Inc. | GNX | FGNXB05.42L2 | 2015 | Standard | Alternative Useful Life | 0 | Part 90 phase 1 does not require a useful life period | No | No | Yes | EGNXB05.42L2 | Electronic Compensation | 8 | V | Single Fuel | LPG/Propane | G2 | Mixer | Y | 5.4L | 57.44 | 1800 | 4-Stroke | Overhead | 1 | 1 | Yes | Heated | Yes | Water/Coolant mixture | Naturally Aspirated | The Waukesha Facility (HQ) | FGNXBM0020146 | Stationary | 0.4 | g/kW-hr | 0.08 | g/kW-hr |  |  |  |  | 0.76 | g/kW-hr | 1 | Steady-State Multiplicative |  | 1 |  |  |  | 1 | 0 |  |  |  |  | 0.8 |  | 519 |  |  | 13.4 | 744 |  |  | 2014-08-08 10:16 | 2014-12-01
Power Solutions International, Inc. | PSI | EPSIB4.30GLP | 2014 | Standard | 5000 Hours / 7 Years |  |  | No | No | Yes | 9PSIB4.30GLP | Electronic Compensation | 6 | V | Dual-Fuel (Two or more separate fuel sources, separate combustion) | Natural Gas | 1048 D2 | Mixer | Y | 4.3L | 99.3 | 3200 | 4-Stroke | Overhead | 1 | 1 | Yes | Heated | Yes | Water/Coolant mixture | Naturally Aspirated | Intertek Carnot Emission Services | EPSIBM0016100 | Mobile | 0.36 | g/kW-hr |  |  | 0.09 | g/kW-hr |  |  | 0.01 | g/kW-hr | 1 | Steady-State Multiplicative |  | 4.719 |  | 4.719 |  | 1.933 | 0.4 | [5 empty] | 0.4 | 4.4 |  |  | 2.7 | 824.88 |  |  | 2013-08-21 17:42 | 2014-01-01
Bucks Engines | BKS | EBKSB05.7SCE | 2014 | Standard | 5000 Hours / 7 Years |  |  | Yes | Yes | Yes | 9BKSB05.7SCE | Electronic Compensation | 8 | V | Single Fuel | Natural Gas | ISO D-1 | Mixer | Y | 5.7L | 105.7 | 3000 | 4-Stroke | Overhead | 1 | 1 | Yes | Heated | Yes | Water/Coolant mixture | Naturally Aspirated | Carnot Emission Services | EBKSBM0021536 | Stationary | 0.35 | g/kW-hr |  |  |  |  | 0.01 | g/kW-hr | 0.13 | g/kW-hr | 1.591 | Steady-State Multiplicative |  |  |  |  | 0 | 0.08 | 0.6 |  |  | 0.0 | 0.2 |  |  | 2.7 | 0.9 | 1.3 |  | 742 |  |  | 2014-10-09 17:47 | 2014-10-10
KEM Equipment, Inc. | KEM | GKEMB10.3WHG | 2016 | Standard | 5000 Hours / 7 Years |  |  | Yes | Yes | No |  | Electronic Compensation | 8 | V | Dual-Fuel (Two or more separate fuel sources, separate combustion) | Natural Gas | ISO D-1 | Mixer | Y | 10.3L | 163.2 | 2200 | 4-Stroke | Overhead | 1 | 1 | Yes | Heated | Yes | Water/Coolant mixture | Naturally Aspirated | KEM Emission Certificate Test Laboratory | GKEMBM0024406 | Part 60 Subpart JJJJ Table 1 | 1.51 | g/kW-hr |  |  |  |  | 0.16 | g/kW-hr | 0.11 | g/kW-hr | 1.591 | Steady-State Multiplicative |  |  |  |  | 1 | 2.723 | 2.4 |  |  | 0.2 | 0.3 |  |  | 2.7 | 0.9 | 1.3 |  | 650 | 0.05 |  | 2015-06-23 16:24 | 2015-06-25
Power Solutions International, Inc. | PSI | FPSIB2.40GLP | 2015 | Standard | 5000 Hours / 7 Years |  |  | Yes | No | Yes | CPSIB2.40GLP | No Compensation Required | 4 | Inline | Dual-Fuel (Two or more separate fuel sources, separate combustion) | LPG/Propane | C2 | Mixer | Y | 2L, 2.4L | 41 | 2800 | 4-Stroke | Overhead | 2 | 2 | Yes | Heated | Yes | Water/Coolant mixture | Naturally Aspirated | EControls, LLC | FPSIBM0020206 | Mobile | 0.264 | g/kW-hr | 0.052 | g/kW-hr |  |  |  |  | 0.028 | g/kW-hr | 1 | Steady-State Multiplicative |  | 1 |  | 1 |  | 1 | 0.3 |  |  |  |  | 0.1 |  | 4.4 |  |  | 2.7 | 937.47 | 0.021 |  | 2014-08-11 11:30 | 2015-01-01
KEM Equipment, Inc. | KEM | RKEMB10.3CS1 | 2024 | Standard | 5000 Hours / 7 Years |  |  | Yes | Yes | Yes | EKEMB10.3CS1 | Electronic Compensation | 8 | V | Dual-Fuel (Two or more separate fuel sources, separate combustion) | LPG/Propane | 1048 D2 | Mixer | Y | 10.3L | 158.3 | 2400 | 4-Stroke | Overhead | 1 | 1 | Yes | Heated | Yes | Water/Coolant mixture | Naturally Aspirated | KEM Emission Certificate Test Laboratory | RKEMBM0073982 | Mobile Part 1048 | 2 | g/kW-hr | 0.08 | g/kW-hr |  |  |  |  | 0.08 | g/kW-hr | 1.591 | Steady-State Multiplicative |  | 0 |  | 0 |  | 0.08 | 3.2 |  |  |  |  | 0.2 |  | 20.6 |  |  | 0.8 | 758 |  |  | 2023-11-08 13:22 | 2024-01-01
Springfield Remanufacturing Corp. | SPR | DSPRB06.2SCM | 2013 | Standard | 5000 Hours / 7 Years |  |  | Yes | Yes | Yes | CSPRB06.2SCM | Electronic Compensation | 8 | V | Dual-Fuel (Two or more separate fuel sources, separate combustion) | Natural Gas | 1048 D2 | Carburetor | Y | 5.7L, 6.2L | 113 | 2800 | 4-Stroke | Overhead | 1 | 1 | Yes | Heated | Yes | Water/Coolant mixture | Naturally Aspirated | Impco Technologies (Detroit) | DSPRBM0015254 | Mobile | 0.23 | g/kW-hr |  |  | 0.16 | g/kW-hr |  |  | 0.01 | g/kW-hr | 1.591 | Steady-State Multiplicative |  | 1 |  | 1 |  | 2.723 | 0.4 | [5 empty] | 0.2 | 4.4 |  |  | 2.7 | 854 |  |  | 2013-06-26 13:47 | 2013-07-01
Toyota Material Handling, Inc. | TIE | KTIEB02.204Y | 2019 | Standard | 5000 Hours / 7 Years |  |  | No | No | Yes | 8TIEB02.204Y | Electronic Compensation | 4 | Inline | Dual-Fuel (Two or more separate fuel sources, separate combustion) | Gasoline (as defined in 1065.710) | Part 1048 Transient | Multiport Injection | Y | 2.2L | 44 | 2570 | 4-Stroke | Overhead | 2 | 2 | Yes | Heated | Yes | Water/Coolant mixture | Naturally Aspirated | TICO | KTIEBM0041415 | Mobile Part 1048 | 10.5 | g/kW-hr | 0.22 | g/kW-hr |  |  |  |  | 0.05 | g/kW-hr | 1.19 | Transient Multiplicative |  | 1.1 |  | 1.1 |  | 2.99 | 12.5 |  |  |  |  | 0.4 |  | 20.6 |  |  | 0.8 | 967 | 0.049 | 0 | 2018-08-27 08:43 | 2018-12-01
Power Solutions International, Inc. | PSI | MPSIB8.80NGP | 2021 | Standard | 5000 Hours / 7 Years |  |  | No | Yes | Yes | DPSIB8.80NGP | Electronic Compensation | 8 | V | Dual-Fuel (Two or more separate fuel sources, separate combustion) | Natural Gas | ISO D-1 | Mixer | Y | 8.8L | 183 | 3000 | 4-Stroke | Overhead | 1 | 1 | Yes | Heated | Yes | Water/Coolant mixture | Naturally Aspirated | Electronic Microsystems | MPSIBM0054364 | Part 60 Subpart JJJJ Table 1 | 0.342 | g/Hp-hr |  |  |  |  | 0 | g/Hp-hr | 0.005 | g/Hp-hr | 1 | Steady-State Multiplicative |  |  |  |  | 1.914 | 2.929 | 0.3 |  |  | 0.0 | 0.0 |  |  | 2 | 0.7 | 1 |  | 417.4 | 0.021 |  | 2020-10-05 09:04 | 2021-01-01
Weichai America Corporation | WCA | RWCAB09.7GNA | 2024 | Standard | 5000 Hours / 7 Years |  |  | No | Yes | Yes | JWCAB09.7GNA | Electronic Compensation | 6 | Inline | Dual-Fuel (Two or more separate fuel sources, separate combustion) | Natural Gas | 1048 D2 | Mixer | Y | 9.7L | 138 | 2200 | 4-Stroke | Overhead | 2 | 2 | Yes | Heated | Yes | Water/Coolant mixture | Naturally Aspirated | Econtrols, Inc. | RWCABM0075444 | Mobile Part 1048 | 0.365 | g/kW-hr |  |  | 0.091 | g/kW-hr |  |  | 0 | g/kW-hr | 1.591 | Steady-State Multiplicative |  | 1 |  | 1 |  | 2.723 | 0.6 | [5 empty] | 0.1 | 20.6 |  |  | 0.8 | 766.136 | 0.896 | 0 | 2024-01-24 17:04 | 2024-02-24
Crown Equipment Corporation | CEQ | FCEQB02.4001 | 2015 | Standard | 5000 Hours / 7 Years |  |  | No | No | Yes | AJDXB02.4001 | No Compensation Required | 4 | Inline | Single Fuel | LPG/Propane | C2 | Mixer | Y | 2.4L | 44 | 2800 | 4-Stroke | Overhead | 1 | 1 | Yes | Heated | Yes | Water/Coolant mixture | Naturally Aspirated | Electronic MicroSystems LLC | FCEQBM0020764 | Mobile | 0.34 | g/kW-hr | 0.28 | g/kW-hr |  |  |  |  | 0.02 | g/kW-hr | 2.645 | Steady-State Multiplicative |  | 1.06 |  |  |  | 3.534 | 0.9 |  |  |  |  | 0.4 |  | 20.6 |  |  | 0.8 |  |  |  | 2014-09-04 14:42 | 2015-01-01
Engine Distributors, Inc. | EDI | KEDIB06.8WSG | 2019 | Standard | 5000 Hours / 7 Years |  |  | Yes | No | Yes | AEDIB06.8WSG | Electronic Compensation | 10 | V | Dual-Fuel (Two or more separate fuel sources, separate combustion) | Gasoline (as defined in 1065.710) | Part 1048 Transient | Sequential Multiport Injection | Y | 6.8L | 147 | 3200 | 4-Stroke | Overhead | 1 | 1 | Yes | Heated | Yes | Water/Coolant mixture | Naturally Aspirated | Electronic Microsystems Llc | KEDIBM0041528 | Mobile Part 1048 | 1.61 | g/kW-hr | 0.02 | g/kW-hr |  |  |  |  | 0.09 | g/kW-hr | 2.201 | Transient Multiplicative |  | 0 |  | 0 |  | 0.282 | 3.5 |  |  |  |  | 0.4 |  | 20.6 |  |  | 0.8 | 1217 |  |  | 2018-08-29 14:17 | 2019-01-01
KEM Equipment, Inc. | KEM | MKEMB04.3CS2 | 2021 | Standard | 5000 Hours / 7 Years |  |  | Yes | Yes | Yes | EKEMB04.3CS2 | Electronic Compensation | 6 | V | Dual-Fuel (Two or more separate fuel sources, separate combustion) | LPG/Propane | 1048 D2 | Mixer | Y | 4.3L | 88.4 | 2650 | 4-Stroke | Overhead | 1 | 1 | Yes | Heated | Yes | Water/Coolant mixture | Naturally Aspirated | KEM Emission Certificate Test Laboratory | MKEMBM0052307 | Stationary Part 1048 | 0.29 | g/kW-hr | 0.11 | g/kW-hr |  |  |  |  | 0.07 | g/kW-hr | 1.591 | Steady-State Multiplicative |  | 1 |  | 1 |  | 2.723 | 0.5 |  |  |  |  | 0.3 |  | 20.6 |  |  | 0.8 | 575 |  |  | 2020-07-15 15:40 | 2020-12-01
Weichai America Corporation | WCA | NWCAB06.7GTA | 2022 | Standard | 5000 Hours / 7 Years |  |  | No | Yes | Yes | JWCAB06.7GTA | Electronic Compensation | 6 | Inline | Dual-Fuel (Two or more separate fuel sources, separate combustion) | Natural Gas | 1048 D2 | Mixer | Y | 6.8L | 150 | 2200 | 4-Stroke | Overhead | 1 | 1 | Yes | Heated | Yes | Water/Coolant mixture | Turbocharged | Econtrols, Inc. | NWCABM0061193 | Mobile Part 1048 | 0.412 | g/kW-hr | 0.035 | g/kW-hr | 0.002 | g/kW-hr |  |  | 0.056 | g/kW-hr | 1.591 | Steady-State Multiplicative |  | 1 |  | 1 |  | 2.723 | 0.7 |  |  |  |  | 0.2 | 0.2 | 20.6 |  |  | 0.8 | 745.5 | 0.034 | 0 | 2021-11-05 12:33 | 2022-01-01
Power Solutions International, Inc. | PSI | FPSIB8.80EMT | 2015 | Standard | 5000 Hours / 7 Years |  |  | Yes | Yes | Yes | DPSIB8.80EMT | Electronic Compensation | 8 | V | Dual-Fuel (Two or more separate fuel sources, separate combustion) | LPG/Propane | 1048 D2 | Mixer | Y | 8.8L | 182.8 | 1800 | 4-Stroke | Overhead | 1 | 1 | Yes | Heated | Yes | Water/Coolant mixture | Turbocharged | Electronic Microsystems | FPSIBM0020283 | Stationary | 0.616 | g/kW-hr | 0.025 | g/kW-hr |  |  |  |  | 0.058 | g/kW-hr | 1.591 | Steady-State Multiplicative |  |  |  |  | 1 | 2.723 | 1.0 |  |  |  | 0.2 | 0.2 |  | 4 | 1 | 2 |  | 847.7 | 0 |  | 2014-08-14 14:28 | 2015-01-01
Power Solutions International, Inc. | PSI | PPSIB04.3GLP | 2023 | Standard | 5000 Hours / 7 Years |  |  | No | No | Yes | GPSIB04.3GLP | Electronic Compensation | 6 | V | Dual-Fuel (Two or more separate fuel sources, separate combustion) | Natural Gas | ISO D-1 | Mixer | Y | 4.3L | 89.5 | 3000 | 4-Stroke | Overhead | 1 | 1 | Yes | Heated | Yes | Water/Coolant mixture | Naturally Aspirated | Electronic Microsystems | PPSIBM0063482 | Part 60 Subpart JJJJ Table 1 | 0.932 | g/Hp-hr |  |  |  |  | 0.015 | g/Hp-hr | 0.002 | g/Hp-hr | 1 | Steady-State Multiplicative |  |  |  |  | 1.914 | 2.929 | 0.9 |  |  | 0.0 | 0.0 |  |  | 2 | 0.7 | 1 |  | 454.5 | 0.433 |  | 2022-04-16 01:33 | 2023-01-01
Power Solutions International, Inc. | PSI | RPSIB03.0GLP | 2024 | Standard | 5000 Hours / 7 Years |  |  | No | No | Yes | JPSIB03.0GLP | Electronic Compensation | 4 | Inline | Dual-Fuel (Two or more separate fuel sources, separate combustion) | Natural Gas | 1048 D2 | Mixer | Y | 3L | 60 | 3000 | 4-Stroke | Overhead | 1 | 1 | Yes | Heated | Yes | Water/Coolant mixture | Naturally Aspirated | PSI EDC Burr Ridge | RPSIBM0069704 | Mobile Part 1048 | 3.169 | g/kW-hr |  |  | 0 | g/kW-hr |  |  | 0.042 | g/kW-hr | 1 | Steady-State Multiplicative |  | 1.914 |  | 1.914 |  | 2.929 | 3.2 | [5 empty] | 0.1 | 20.6 |  |  | 0.8 | 741.51 |  |  | 2023-04-15 11:08 | 2024-01-01
Weichai America Corporation | WCA | PWCAB09.7GTA | 2023 | Standard | 5000 Hours / 7 Years |  |  | No | Yes | Yes | JWCAB09.7GTA | Electronic Compensation | 6 | Inline | Dual-Fuel (Two or more separate fuel sources, separate combustion) | LPG/Propane | 1048 D2 | Mixer | Y | 9.7L | 242 | 2200 | 4-Stroke | Overhead | 2 | 2 | Yes | Heated | Yes | Water/Coolant mixture | Turbocharged | Econtrols, Inc. | PWCABM0067916 | Mobile Part 1048 | 0.212 | g/kW-hr | 0.014 | g/kW-hr | 0.004 | g/kW-hr |  |  | 0 | g/kW-hr | 1.591 | Steady-State Multiplicative |  | 1 |  | 1 |  | 2.723 | 0.3 |  |  |  |  | 0.0 | 0.0 | 20.6 |  |  | 0.8 | 784.276 | 0.01 | 0.008 | 2022-11-18 17:16 | 2023-01-01
Deutz AG | DZX | NDZXB02.2113 | 2022 | Standard | 5000 Hours / 7 Years |  |  | No | No | Yes | JDZXB02.2113 | No Compensation Required | 3 | Inline | Single Fuel | LPG/Propane | C2 | Mixer | Y | 2.2L | 42 | 2800 | 4-Stroke | Overhead | 1 | 1 | Yes | Heated | Yes | Water/Coolant mixture | Naturally Aspirated | KST-Motorenversuch | NDZXBM0068567 | Mobile Part 1048 | 0.44 | g/kW-hr | 0.103 | g/kW-hr |  |  |  |  | 0.11 | g/kW-hr | 1.297 | Steady-State Multiplicative |  | 1 |  |  |  | 1 | 0.6 |  |  |  |  | 0.2 |  | 20.6 |  |  | 0.8 |  |  |  | 2022-12-22 03:19 | 2022-12-23
Power Solutions International, Inc. | PSI | RPSIB14.6NGP | 2024 | Standard | Alternative Useful Life | 8760 | Alternative useful life is equivalent to the basic mechanical engine warranty in hours. | No | Yes | Yes | DPWRB14.6NGP | Electronic Compensation | 8 | V | Dual-Fuel (Two or more separate fuel sources, separate combustion) | LPG/Propane | 1048 D2 | Mixer | Y | 14.6L | 401 | 1800 | 4-Stroke | Overhead | 1 | 1 | Yes | Heated | Yes | Water/Coolant mixture | Turbocharged | PSI EDC Burr Ridge | RPSIBM0072770 | Mobile Part 1048 | 0.33 | g/kW-hr | 0.061 | g/kW-hr |  |  |  |  | 0.016 | g/kW-hr | 0.145 | Steady-State Additive |  | 0.025 |  | 0.025 |  | 0.307 | 0.5 |  |  |  |  | 0.4 |  | 4.4 |  |  | 2.7 | 793.05 |  |  | 2023-09-21 07:59 | 2024-01-01
Power Solutions International, Inc. | PSI | BPSIB8.10NGP | 2011 | Standard | Alternative Useful Life | 2000 | See document "L18 Engine Life_28OC08.pdf " submitted to VERIFY. | No | Yes | Yes | 9PSIB8.10NGP | Electronic Compensation | 8 | V | Dual-Fuel (Two or more separate fuel sources, separate combustion) | LPG/Propane | 1048 D2 | Mixer | Y | 8.1L | 184.4 | 2920 | 4-Stroke | Overhead | 1 | 1 | Yes | Heated | Yes | Water/Coolant mixture | Naturally Aspirated | Intertek Carnot Emission Services | BPSIBM0003247 | Stationary | 0.33 | g/kW-hr | 0.05 | g/kW-hr |  |  |  |  | 0.01 | g/kW-hr | 1 | Steady-State Multiplicative |  |  |  |  | 4.719 | 1.933 | 0.3 |  |  |  | 0.0 | 0.3 |  | 4 | 1 | 2 |  | 768.74 |  |  | 2011-01-24 14:46 | 2011-01-31
Generac Power Systems, Inc. | GNX | KGNXB08.92N3 | 2019 | Standard | 5000 Hours / 7 Years |  |  | Yes | No | Yes | JGNXB08.92N3 | Electronic Compensation | 8 | V | Single Fuel | Natural Gas | ISO D-1 | Mixer | Y | 8.9L | 114.1 | 1800 | 4-Stroke | Overhead | 1 | 1 | Yes | Heated | Yes | Water/Coolant mixture | Naturally Aspirated | The Waukesha Facility (HQ) | KGNXBM0044450 | Part 60 Subpart JJJJ Table 1 | 0.03 | g/Hp-hr |  |  |  |  | 0 | g/Hp-hr | 0.12 | g/Hp-hr | 1.591 | Steady-State Multiplicative |  |  |  |  | 1 | 2.723 | 0.0 |  |  | 0.0 | 0.3 |  |  | 2 | 0.7 | 1 |  | 450 |  |  | 2019-02-05 17:28 | 2019-02-05
Zenith Power Products | ZPP | EZPPB01.6H16 | 2014 | Standard | 5000 Hours / 7 Years |  |  | Yes | Yes | Yes | 6ZPPB01.6H16 | Electronic Compensation | 4 | Inline | Dual-Fuel (Two or more separate fuel sources, separate combustion) | Natural Gas | ISO D-1 | Carburetor | Y | 1.6L | 33 | 3000 | 4-Stroke | Overhead | 2 | 2 | Yes | Heated | Yes | Water/Coolant mixture | Naturally Aspirated | Zenith Power Products | EZPPBM0021525 | Stationary | 1.87 | g/kW-hr |  |  | 0.02 | g/kW-hr |  |  | 0.07 | g/kW-hr | 1 | Steady-State Multiplicative |  |  |  | 1 |  | 1 | 1.9 | [5 empty] | 0.1 | 20.6 |  |  | 0.8 | 1252 | 0.87 |  | 2014-10-09 12:30 | 2014-10-23
Woodward, Inc. | WGC | DWGCB02.4HMC | 2013 | Standard | 5000 Hours / 7 Years |  |  | Yes | Yes | Yes | BWGCB02.4HMC | Electronic Compensation | 4 | Inline | Dual-Fuel (Two or more separate fuel sources, separate combustion) | LPG/Propane | Part 1048 Transient | Mixer | Y | 2.4L | 48.7 | 2600 | 4-Stroke | Overhead | 1 | 1 | Yes | Heated | Yes | Water/Coolant mixture | Naturally Aspirated | Electronic MicroSystems, LLC | DWGCBM0014233 | Mobile | 0.15 | g/kW-hr | 0.02 | g/kW-hr |  |  |  |  | 0.08 | g/kW-hr | 0.34 | Transient Additive |  | 0.14 |  |  |  | 0.04 | 0.5 |  |  |  |  | 0.3 |  | 20.6 |  |  | 0.8 | 964 |  |  | 2013-04-01 13:37 | 2013-04-03
Power Solutions International, Inc. | PSI | NPSIB21.9NGP | 2022 | Standard | Alternative Useful Life | 8760 | Alternative useful life is equivalent to the basic mechanical engine warranty in hours. | No | Yes | Yes | BPWRB21.9NGP | Electronic Compensation | 12 | V | Dual-Fuel (Two or more separate fuel sources, separate combustion) | Natural Gas | ISO D-1 | Mixer | Y | 21.9L | 515 | 1800 | 4-Stroke | Overhead | 1 | 1 | Yes | Heated | Yes | Water/Coolant mixture | Turbocharged | PSI EDC Burr Ridge | NPSIBM0057881 | Part 60 Subpart JJJJ Table 1 | 0.331 | g/Hp-hr |  |  |  |  | 0 | g/Hp-hr | 0.031 | g/Hp-hr | 0.108 | Steady-State Additive |  |  |  |  | 0.018 | 0.229 | 0.4 |  |  | 0.0 | 0.3 |  |  | 2 | 0.7 | 1 |  | 432.1 |  |  | 2021-06-02 15:22 | 2022-01-03
Zenith Power Products | ZPP | GZPPB02.8P28 | 2016 | Standard | 5000 Hours / 7 Years |  |  | Yes | Yes | Yes | 8ZPPB02.8P28 | Electronic Compensation | 4 | Inline | Dual-Fuel (Two or more separate fuel sources, separate combustion) | LPG/Propane | Part 1048 Transient | Carburetor | Y | 2.8L | 60 | 3200 | 4-Stroke | Overhead | 1 | 1 | Yes | Heated | Yes | Water/Coolant mixture | Naturally Aspirated | Electronic MicroSystems, LLC | GZPPBM0027773 | Mobile Part 1048 | 0.29 | g/kW-hr | 0.01 | g/kW-hr |  |  |  |  | 0.01 | g/kW-hr | 2.201 | Transient Multiplicative |  | 1 |  |  |  | 1.994 | 0.6 |  |  |  |  | 0.0 |  | 4.4 |  |  | 2.7 |  |  |  | 2015-12-04 16:01 | 2016-01-07
Power Solutions International, Inc. | PSI | NPSIB18.3NGP | 2022 | Standard | Alternative Useful Life | 8760 | Alternative useful life is equivalent to the basic mechanical engine warranty in hours. | No | Yes | Yes | BPWRB18.3NGP | Electronic Compensation | 10 | V | Dual-Fuel (Two or more separate fuel sources, separate combustion) | LPG/Propane | 1048 D2 | Mixer | Y | 14.6L | 420 | 1800 | 4-Stroke | Overhead | 1 | 1 | Yes | Heated | Yes | Water/Coolant mixture | Turbocharged | Intertek Carnot Emission Services | NPSIBM0057952 | Mobile Part 1048 | 0.2 | g/kW-hr | 0.04 | g/kW-hr |  |  |  |  | 0.06 | g/kW-hr | 0.145 | Steady-State Additive |  | 0.025 |  | 0.025 |  | 0.307 | 0.3 |  |  |  |  | 0.4 |  | 4.4 |  |  | 2.7 | 777.32 |  |  | 2021-06-04 17:06 | 2022-01-03
ATECH SNS CO., LTD | ASO | NASOB02.4NAS | 2022 | Standard | 5000 Hours / 7 Years |  |  | Yes | Yes | Yes | MASOB02.4NAS | Electronic Compensation | 4 | Inline | Dual-Fuel (Two or more separate fuel sources, separate combustion) | LPG/Propane | C2 | Carburetor | Y | 2.4L | 43.7 | 2600 | 4-Stroke | Overhead | 2 | 2 | Yes | Heated | Yes | Water/Coolant mixture | Naturally Aspirated | Woodward Engine Lab | NASOBM0066529 | Mobile Part 1048 | 0.66 | g/kW-hr | 0.11 | g/kW-hr |  |  |  |  | 0.2 | g/kW-hr | 1.591 | Steady-State Multiplicative |  | 1 |  |  |  | 2.723 | 1.1 |  |  |  |  | 0.7 |  | 4.4 |  |  | 2.7 | 881 |  |  | 2022-09-20 16:18 | 2022-01-01
Springfield Remanufacturing Corp. | SPR | FSPRB06.2SCM | 2015 | Standard | 5000 Hours / 7 Years |  |  | Yes | Yes | Yes | CSPRB06.2SCM | Electronic Compensation | 8 | V | Dual-Fuel (Two or more separate fuel sources, separate combustion) | Natural Gas | ISO D-1 | Carburetor | Y | 5.7L, 6.2L | 105 | 2800 | 4-Stroke | Overhead | 1 | 1 | Yes | Heated | Yes | Water/Coolant mixture | Naturally Aspirated | Impco Technologies (Detroit) | FSPRBM0023078 | Stationary | 0.07 | g/kW-hr |  |  |  |  | 0.28 | g/kW-hr | 0.11 | g/kW-hr | 1.591 | Steady-State Multiplicative |  |  |  |  | 1 | 2.723 | 0.1 |  |  | 0.3 | 0.3 |  |  | 4.4 | 0.9 | 1.3 | 2.7 | 675 |  |  | 2015-01-12 17:44 | 2015-02-11
Kubota Corporation | KBX | HKBXB01.5DFA | 2017 | Standard | 5000 Hours / 7 Years |  |  | No | No | Yes | CKBXB01.5DFA | Electronic Compensation | 4 | Inline | Dual-Fuel (Two or more separate fuel sources, separate combustion) | LPG/Propane | C2 | Mixer | Y | 1.5L | 39.53 | 3644 | 4-Stroke | Overhead | 1 | 1 | Yes | Heated | Yes | Water/Coolant mixture | Naturally Aspirated | Kubota Japan | HKBXBM0032021 | Mobile Part 1048 | 1.23 | g/kW-hr | 0.01 | g/kW-hr |  |  |  |  | 0 | g/kW-hr | 1 | Steady-State Multiplicative |  | 2.819 |  |  |  | 11.338 | 1.2 |  |  |  |  | 0.0 |  | 20.6 |  |  | 0.8 | 966 | 0.002 |  | 2016-11-04 06:09 | 2017-01-01
KEM Equipment, Inc. | KEM | CKEMB03.0CS1 | 2012 | Standard | 5000 Hours / 7 Years |  |  | Yes | Yes | Yes | BKEMB03.0CN1 | Electronic Compensation | 4 | Inline | Dual-Fuel (Two or more separate fuel sources, separate combustion) | Natural Gas | 1048 D2 | Mixer | Y | 3L | 61.3 | 2700 | 4-Stroke | Overhead | 1 | 1 | Yes | Heated | Yes | Water/Coolant mixture | Naturally Aspirated | KEM Emission Certificate Test Laboratory | CKEMBM0006660 | Mobile | 0.15 | g/kW-hr |  |  | 0.47 | g/kW-hr |  |  | 0.24 | g/kW-hr | 1.591 | Steady-State Multiplicative |  | 1 |  | 1 |  | 2.723 | 0.2 | [5 empty] | 1.1 | 4.4 |  |  | 2.7 | 711 |  |  | 2011-11-20 12:31 | 2012-01-01
Generac Power Systems, Inc. | GNX | LGNXB21.92N1 | 2020 | Standard | 5000 Hours / 7 Years |  |  | Yes | No | Yes | DGNXB21.92N1 | Electronic Compensation | 12 | V | Single Fuel | Natural Gas | ISO D-1 | Mixer | Y | 21.9L | 474 | 1800 | 4-Stroke | Overhead | 1 | 1 | Yes | Heated | Yes | Water/Coolant mixture | Turbocharged | The Waukesha Facility (HQ) | LGNXBM0051945 | Part 60 Subpart JJJJ Table 1 | 0.82 | g/Hp-hr |  |  |  |  | 0.17 | g/Hp-hr | 0.13 | g/Hp-hr | 1.591 | Steady-State Multiplicative |  |  |  |  | 1 | 2.723 | 1.3 |  |  | 0.2 | 0.4 |  |  | 2 | 0.7 | 1 |  | 392 | 0.19 |  | 2020-06-18 10:28 | 2020-06-19
2G Energietechnik GmbH | 2GE | N2GEB06.6GBX | 2022 | Standard | Alternative Useful Life | 8800 | An 8800 hour (1 year of continuous operation) useful life is justified because the N2GEB11.9A06 engine is more durable than the typical LSI engine. | Yes | Yes | No |  | No Compensation Required | 4 | Inline | Single Fuel | Natural Gas | ISO D-1 | Carburetor | Y | 6.6L | 62 | 1800 | 4-Stroke | Overhead | 1 | 1 | Yes | Heated | Yes | Water/Coolant mixture | Naturally Aspirated | 2G's US Office | N2GEBM0063157 | Stationary Part 1048 | 1.13 | g/kW-hr |  |  | 0 | g/kW-hr |  |  | 0 | g/kW-hr | 1.591 | Steady-State Multiplicative |  |  |  | 1 |  | 2.723 | 1.8 | [5 empty] | 0.0 | 20.6 |  |  | 0.8 | 547 | 2.62 |  | 2022-03-09 16:28 | 2022-03-28
Industrial-Irrigation Services, Inc. | INR | MINRB10.3CSE | 2021 | Standard | 5000 Hours / 7 Years |  |  | Yes | Yes | No |  | Electronic Compensation | 8 | V | Dual-Fuel (Two or more separate fuel sources, separate combustion) | LPG/Propane | 1048 D2 | Carburetor | Y | 10.3L | 215 | 2800 | 4-Stroke | Overhead | 1 | 1 | Yes | Heated | Yes | Water/Coolant mixture | Naturally Aspirated | Woodward Engine Lab | MINRBM0055873 | Mobile Part 1048 | 0.33 | g/kW-hr | 0.03 | g/kW-hr |  |  |  |  | 0.01 | g/kW-hr | 1.591 | Steady-State Multiplicative |  | 1 |  | 1 |  | 2.723 | 0.5 |  |  |  |  | 0.1 |  | 7.9 |  |  | 1.7 | 841 | 0.02 |  | 2020-12-06 18:39 | 2021-01-01
INNIO Waukesha Gas Engines Inc. | DRS | PDRSB48.0ESP | 2023 | Standard | 5000 Hours / 7 Years |  |  | Yes | Yes | No |  | No Compensation Required | 16 | V | Single Fuel | Natural Gas | 1048 D2 | Carburetor | Y | 48L | 1180 | 1800 | 4-Stroke | Overhead | 2 | 2 | Yes | Unheated | Yes | Water/Coolant mixture | Turbocharged | Excel Engineering | PDRSBM0069586 | Part 60 Subpart JJJJ Table 1 | 0.056 | g/Hp-hr |  |  |  |  | 0.102 | g/Hp-hr | 0.178 | g/Hp-hr | 3.104 | Steady-State Multiplicative |  |  |  |  | 1.031 | 1 | 0.2 |  |  | 0.1 | 0.2 |  |  | 4 | 1 | 2 |  | 505 | 0.641 | 0.008 | 2023-03-28 13:37 | 2023-06-28
Generac Power Systems, Inc. | GNX | JGNXB08.92C4 | 2018 | Standard | 5000 Hours / 7 Years |  |  | Yes | No | Yes | HGNXB08.92C4 | Electronic Compensation | 8 | V | Single Fuel | LPG/Propane | 1048 D2 | Mixer | Y | 8.9L | 171.75 | 1800 | 4-Stroke | Overhead | 1 | 1 | Yes | Heated | Yes | Water/Coolant mixture | Turbocharged | The Waukesha Facility (HQ) | JGNXBM0035172 | Stationary Part 1048 | 1.74 | g/kW-hr | 0.03 | g/kW-hr |  |  |  |  | 0.76 | g/kW-hr | 1.591 | Steady-State Multiplicative |  | 1 |  |  |  | 2.723 | 2.8 |  |  |  |  | 2.1 |  | 4.4 |  |  | 2.7 | 688 | 0.02 | 0.08 | 2017-07-12 10:58 | 2017-11-01
Deutz AG | DZX | PDZXB02.2113 | 2023 | Standard | 5000 Hours / 7 Years |  |  | No | No | No |  | No Compensation Required | 3 | Inline | Single Fuel | LPG/Propane | Part 1048 Transient | Mixer | Y | 2.2L | 41.5 | 2800 | 4-Stroke | Overhead | 1 | 1 | Yes | Heated | Yes | Water/Coolant mixture | Naturally Aspirated | Deutz AG | PDZXBM0072325 | Mobile Part 1048 | 1.499 | g/kW-hr | 0.035 | g/kW-hr |  |  |  |  | 0.176 | g/kW-hr | 1 | Transient Multiplicative |  | 1 |  |  |  | 1 | 1.5 |  |  |  |  | 0.2 |  | 20.6 |  |  | 0.8 | 887.977 |  |  | 2023-09-06 02:07 | 2023-09-07
Zenith Power Products | ZPP | EZPPB02.8P28 | 2014 | Standard | 5000 Hours / 7 Years |  |  | Yes | Yes | Yes | 8ZPPB02.8P28 | Electronic Compensation | 4 | Inline | Dual-Fuel (Two or more separate fuel sources, separate combustion) | LPG/Propane | C2 | Carburetor | Y | 2.8L | 60 | 3200 | 4-Stroke | Overhead | 1 | 1 | Yes | Heated | Yes | Water/Coolant mixture | Naturally Aspirated | Electronic MicroSystems, LLC | EZPPBM0021787 | Mobile | 0.21 | g/kW-hr | 0.02 | g/kW-hr |  |  |  |  | 0.02 | g/kW-hr | 1.591 | Steady-State Multiplicative |  | 1 |  | 1 |  | 2.723 | 0.3 |  |  |  |  | 0.1 |  | 4.4 |  |  | 2.7 |  |  |  | 2014-10-29 09:19 | 2014-11-01
Power Solutions International, Inc. | PSI | MPSIB8.10TNP | 2021 | Standard | Alternative Useful Life | 8760 | Alternative useful life is equivalent to the basic mechanical engine warranty in hours. | No | Yes | Yes | APWRB8.10TNP | Electronic Compensation | 6 | Inline | Dual-Fuel (Two or more separate fuel sources, separate combustion) | LPG/Propane | 1048 D2 | Mixer | Y | 8.1L | 182 | 2000 | 4-Stroke | Overhead | 1 | 1 | Yes | Heated | Yes | Water/Coolant mixture | Turbocharged | Intertek Carnot Emission Services | MPSIBM0053578 | Stationary Part 1048 | 0.525 | g/kW-hr | 0.094 | g/kW-hr |  |  |  |  | 0.013 | g/kW-hr | 0.145 | Steady-State Additive |  | 0.025 |  | 0.025 |  | 0.307 | 0.7 |  |  |  |  | 0.4 |  | 4.4 |  |  | 2.7 | 808.4 |  |  | 2020-09-15 10:38 | 2021-01-01
Engine Distributors, Inc. | EDI | KEDIB06.8WSG | 2019 | Standard | 5000 Hours / 7 Years |  |  | Yes | No | Yes | AEDIB06.8WSG | Electronic Compensation | 10 | V | Dual-Fuel (Two or more separate fuel sources, separate combustion) | Gasoline (as defined in 1065.710) | 1048 D2 | Sequential Multiport Injection | Y | 6.8L | 147 | 3200 | 4-Stroke | Overhead | 1 | 1 | Yes | Heated | Yes | Water/Coolant mixture | Naturally Aspirated | Electronic Microsystems Llc | KEDIBM0041529 | Stationary Part 1048 | 0.4 | g/kW-hr | 0.01 | g/kW-hr |  |  |  |  | 0.01 | g/kW-hr | 1.591 | Steady-State Multiplicative |  | 0 |  | 0 |  | 0.08 | 0.6 |  |  |  |  | 0.1 |  | 20.6 |  |  | 0.8 | 1067 |  |  | 2018-08-29 14:17 | 2019-01-01
Generac Power Systems, Inc. | GNX | FGNXB12.92C4 | 2015 | Standard | 5000 Hours / 7 Years |  |  | Yes | No | Yes | EGNXB12.92C4 | Electronic Compensation | 6 | Inline | Single Fuel | Natural Gas | 1048 D2 | Mixer | Y | 12.9L | 229.58 | 1800 | 4-Stroke | Overhead | 1 | 1 | Yes | Heated | Yes | Water/Coolant mixture | Turbocharged | The Waukesha Facility (HQ) | FGNXBM0024354 | Mobile Part 1048 | 0.11 | g/kW-hr |  |  | 0.26 | g/kW-hr |  |  | 0.09 | g/kW-hr | 1.591 | Steady-State Multiplicative |  |  |  | 1 |  | 2.723 | 0.2 | [5 empty] | 0.5 | 4.4 |  |  | 2.7 | 613 | 0.28 | 0.04 | 2015-06-17 14:36 | 2015-06-24
Generac Power Systems, Inc. | GNX | KGNXB08.92N4 | 2019 | Standard | 5000 Hours / 7 Years |  |  | Yes | No | Yes | JGNXB08.92N4 | Electronic Compensation | 8 | V | Single Fuel | Natural Gas | ISO D-1 | Mixer | Y | 8.9L | 170.5 | 1800 | 4-Stroke | Overhead | 1 | 1 | Yes | Heated | Yes | Water/Coolant mixture | Turbocharged | The Waukesha Facility (HQ) | KGNXBM0044510 | Part 60 Subpart JJJJ Table 1 | 0.7404 | g/Hp-hr |  |  |  |  | 0 | g/Hp-hr | 0.096 | g/Hp-hr | 1.591 | Steady-State Multiplicative |  |  |  |  | 1 | 2.723 | 1.2 |  |  | 0.0 | 0.3 |  |  | 2 | 0.7 | 1 |  | 476 | 0.1608 | 0.0395 | 2019-02-06 15:03 | 2019-02-06
Generac Power Systems, Inc. | GNX | GGNXB21.92C1 | 2016 | Standard | 5000 Hours / 7 Years |  |  | Yes | No | Yes | FGNXB21.92C1 | Electronic Compensation | 12 | V | Single Fuel | Natural Gas | ISO D-1 | Mixer | Y | 21.9L | 474 | 1800 | 4-Stroke | Overhead | 1 | 1 | Yes | Heated | Yes | Water/Coolant mixture | Turbocharged | The Waukesha Facility (HQ) | GGNXBM0028557 | Part 60 Subpart JJJJ Table 1 | 1.1 | g/kW-hr |  |  |  |  | 0.23 | g/kW-hr | 0.18 | g/kW-hr | 1.591 | Steady-State Multiplicative |  |  |  |  | 1 | 2.723 | 1.8 |  |  | 0.2 | 0.5 |  |  | 5.4 | 1.3 | 2.7 |  | 526 | 0.26 |  | 2016-02-10 10:44 | 2016-02-12
Generac Power Systems, Inc. | GNX | GGNXB08.02C1 | 2016 | Standard | 5000 Hours / 7 Years |  |  | Yes | No | Yes | FGNXB08.02C1 | Electronic Compensation | 8 | V | Single Fuel | Natural Gas | 1048 D2 | Mixer | Y | 8L | 135 | 2500 | 4-Stroke | Overhead | 1 | 1 | Yes | Heated | Yes | Water/Coolant mixture | Naturally Aspirated | The Waukesha Facility (HQ) | GGNXBM0025531 | Mobile Part 1048 | 1.08 | g/kW-hr |  |  | 0.06 | g/kW-hr |  |  | 0.17 | g/kW-hr | 1.591 | Steady-State Multiplicative |  |  |  | 1 |  | 2.723 | 1.7 | [5 empty] | 0.5 | 4.4 |  |  | 2.7 | 634.7 |  |  | 2015-08-21 16:56 | 2015-12-14
Generac Power Systems, Inc. | GNX | JGNXB08.92N4 | 2018 | Standard | 5000 Hours / 7 Years |  |  | Yes | No | No |  | Electronic Compensation | 8 | V | Single Fuel | Natural Gas | ISO D-1 | Mixer | Y | 8.9L | 170.5 | 1800 | 4-Stroke | Overhead | 1 | 1 | Yes | Heated | Yes | Water/Coolant mixture | Turbocharged | The Waukesha Facility (HQ) | JGNXBM0040348 | Part 60 Subpart JJJJ Table 1 | 0.7404 | g/Hp-hr |  |  |  |  | 0 | g/Hp-hr | 0.096 | g/Hp-hr | 1.591 | Steady-State Multiplicative |  |  |  |  | 1 | 2.723 | 1.2 |  |  | 0.0 | 0.3 |  |  | 2 | 0.7 | 1 |  | 476 | 0.1608 | 0.0395 | 2018-06-22 10:38 | 2018-06-25
Industrial-Irrigation Services, Inc. | INR | RINRB09.1CSE | 2024 | Standard | 5000 Hours / 7 Years |  |  | Yes | Yes | No |  | Electronic Compensation | 8 | V | Dual-Fuel (Two or more separate fuel sources, separate combustion) | Natural Gas | ISO D-1 | Carburetor | Y | 8L, 9.1L | 188 | 2800 | 4-Stroke | Overhead | 1 | 1 | Yes | Heated | Yes | Water/Coolant mixture | Naturally Aspirated | Woodward Engine Lab | RINRBM0074962 | Part 60 Subpart JJJJ Table 1 | 0.1 | g/Hp-hr |  |  |  |  | 0 | g/Hp-hr | 0 | g/Hp-hr | 1.591 | Steady-State Multiplicative |  |  |  |  | 1 | 2.723 | 0.2 |  |  | 0.0 | 0.0 |  |  | 2 | 0.7 | 1 |  | 477 | 0.11 |  | 2023-12-18 22:14 | 2024-01-01
KEM Equipment, Inc. | KEM | EKEMB05.7CS1 | 2014 | Standard | 5000 Hours / 7 Years |  |  | Yes | Yes | Yes | BKEMB05.7SNL | Electronic Compensation | 8 | V | Dual-Fuel (Two or more separate fuel sources, separate combustion) | Natural Gas | ISO D-1 | Mixer | Y | 5.7L | 98.6 | 2650 | 4-Stroke | Overhead | 1 | 1 | Yes | Heated | Yes | Water/Coolant mixture | Naturally Aspirated | KEM Emission Certificate Test Laboratory | EKEMBM0015635 | Stationary | 0.32 | g/kW-hr |  |  |  |  | 0.07 | g/kW-hr | 0.01 | g/kW-hr | 1.591 | Steady-State Multiplicative |  | 1 |  |  | 1 | 2.723 | 0.5 |  |  | 0.1 | 0.0 |  |  | 2.7 | 0.9 | 1.3 | 0.8 | 666 |  |  | 2013-07-25 19:28 | 2014-01-01
Power Solutions International, Inc. | PSI | FPSIB8.80EMT | 2015 | Standard | 5000 Hours / 7 Years |  |  | Yes | Yes | Yes | DPSIB8.80EMT | Electronic Compensation | 8 | V | Dual-Fuel (Two or more separate fuel sources, separate combustion) | LPG/Propane | 1048 D2 | Mixer | Y | 8.8L | 182.8 | 1800 | 4-Stroke | Overhead | 1 | 1 | Yes | Heated | Yes | Water/Coolant mixture | Turbocharged | Electronic Microsystems | FPSIBM0020286 | Stationary | 0.413 | g/kW-hr | 0.049 | g/kW-hr |  |  |  |  | 0.023 | g/kW-hr | 1.591 | Steady-State Multiplicative |  |  |  |  | 1 | 2.723 | 0.7 |  |  |  | 0.1 | 0.1 |  | 4 | 1 | 2 |  | 786.2 | 0 |  | 2014-08-14 14:28 | 2015-01-01
Kubota Corporation | KBX | NKBXB03.8CFA | 2022 | Standard | 5000 Hours / 7 Years |  |  | No | No | Yes | FKBXB03.8CFA | Electronic Compensation | 4 | Inline | Dual-Fuel (Two or more separate fuel sources, separate combustion) | Natural Gas | C2 | Mixer | Y | 3.8L | 54.31 | 2600 | 4-Stroke | Overhead | 1 | 1 | Yes | Heated | Yes | Water/Coolant mixture | Naturally Aspirated | Kubota Corporation - Rinkai Plant | NKBXBM0060750 | Mobile Part 1048 | 0.47 | g/kW-hr |  |  | 0.01 | g/kW-hr |  |  | 0.08 | g/kW-hr | 1.02 | Steady-State Multiplicative |  | 1.131 |  | 1.131 |  | 1 | 0.5 | [5 empty] | 0.1 | 20.6 |  |  | 0.8 | 772 | 0.133 | 0 | 2021-10-13 21:36 | 2022-01-01
Power Solutions International, Inc. | PSI | PPSIB11.1NGP | 2023 | Standard | Alternative Useful Life | 8760 | Alternative useful life is equivalent to the basic mechanical engine warranty in hours. | No | Yes | Yes | DPWRB11.1NGP | Electronic Compensation | 6 | Inline | Dual-Fuel (Two or more separate fuel sources, separate combustion) | LPG/Propane | 1048 D2 | Mixer | Y | 11.1L | 225 | 2000 | 4-Stroke | Overhead | 1 | 1 | Yes | Heated | Yes | Water/Coolant mixture | Turbocharged | Intertek Carnot Emission Services | PPSIBM0072751 | Stationary Part 1048 | 0.327 | g/kW-hr | 0.089 | g/kW-hr |  |  |  |  | 0.022 | g/kW-hr | 0.145 | Steady-State Additive |  | 0.025 |  |  |  | 0.307 | 0.5 |  |  |  |  | 0.4 |  | 4.4 |  |  | 2.7 | 898.68 | 0.007 |  | 2023-09-21 01:19 | 2023-10-05
Zenith Power Products | ZPP | EZPPB04.4GSE | 2014 | Standard | 5000 Hours / 7 Years |  |  | Yes | Yes | Yes | 8ZPPB04.4GSE | Electronic Compensation | 6 | Inline | Dual-Fuel (Two or more separate fuel sources, separate combustion) | LPG/Propane | C2 | Carburetor | Y | 4.4L | 100 | 3000 | 4-Stroke | Overhead | 1 | 1 | Yes | Heated | Yes | Water/Coolant mixture | Naturally Aspirated | Electronic MicroSystems, LLC | EZPPBM0018277 | Mobile | 0.27 | g/kW-hr | 0.08 | g/kW-hr |  |  |  |  | 0.03 | g/kW-hr | 1.591 | Steady-State Multiplicative |  | 1 |  |  |  | 2.723 | 0.4 |  |  |  |  | 0.2 |  | 20.6 |  |  | 0.8 |  |  |  | 2014-01-02 20:48 | 2014-01-20
Generac Power Systems, Inc. | GNX | LGNXB05.42N1 | 2020 | Standard | 5000 Hours / 7 Years |  |  | Yes | Yes | Yes | JGNXB05.42N1 | Electronic Compensation | 8 | V | Single Fuel | Natural Gas | ISO D-1 | Mixer | Y | 5.4L | 61.7 | 1800 | 4-Stroke | Overhead | 1 | 1 | Yes | Heated | Yes | Water/Coolant mixture | Naturally Aspirated | The Waukesha Facility (HQ) | LGNXBM0045938 | Stationary Part 1048 | 0.24 | g/kW-hr |  |  | 0 | g/kW-hr |  |  | 0.12 | g/kW-hr | 1.591 | Steady-State Multiplicative |  |  |  | 1 |  | 2.723 | 0.4 | [5 empty] | 0.3 | 4.4 |  |  | 2.7 | 598 | 0.23 | 0.07 | 2019-05-28 15:26 | 2019-12-15
KEM Equipment, Inc. | KEM | RKEMB04.3WHG | 2024 | Standard | 5000 Hours / 7 Years |  |  | Yes | Yes | Yes | HKEMB04.3WHG | Electronic Compensation | 6 | V | Dual-Fuel (Two or more separate fuel sources, separate combustion) | Natural Gas | 1048 D2 | Mixer | Y | 4.3L | 54.7 | 2200 | 4-Stroke | Overhead | 1 | 1 | Yes | Heated | Yes | Water/Coolant mixture | Naturally Aspirated | KEM Emission Certificate Test Laboratory | RKEMBM0073924 | Mobile Part 1048 | 0.31 | g/kW-hr |  |  | 0.29 | g/kW-hr |  |  | 0.09 | g/kW-hr | 1.591 | Steady-State Multiplicative |  | 1 |  | 1 |  | 2.723 | 0.5 | [5 empty] | 0.5 | 20.6 |  |  | 0.8 | 639 | 0.23 |  | 2023-11-08 13:08 | 2024-01-01
Power Solutions International, Inc. | PSI | JPSIB2.40GLP | 2018 | Standard | 5000 Hours / 7 Years |  |  | No | No | Yes | CPSIB2.40GLP | No Compensation Required | 4 | Inline | Dual-Fuel (Two or more separate fuel sources, separate combustion) | Gasoline (as defined in 1065.710) | C2 | Sequential Multiport Injection | Y | 2L, 2.4L | 41 | 2800 | 4-Stroke | Overhead | 2 | 2 | Yes | Heated | Yes | Water/Coolant mixture | Naturally Aspirated | EControls, LLC | JPSIBM0034607 | Mobile Part 1048 | 0.583 | g/kW-hr | 0.056 | g/kW-hr |  |  |  |  | 0.021 | g/kW-hr | 1 | Steady-State Multiplicative |  | 1 |  | 1 |  | 1 | 0.6 |  |  |  |  | 0.1 |  | 4.4 |  |  | 2.7 | 1122.27 | 0.02 |  | 2017-05-26 10:06 | 2018-01-01
Generac Power Systems, Inc. | GNX | NGNXB06.82N1 | 2022 | Standard | 5000 Hours / 7 Years |  |  | Yes | No | Yes | FGNXB06.82N1 | Electronic Compensation | 10 | V | Single Fuel | Natural Gas | ISO D-1 | Mixer | Y | 6.8L | 74.3 | 1800 | 4-Stroke | Overhead | 1 | 1 | Yes | Heated | Yes | Water/Coolant mixture | Naturally Aspirated | Intertek Carnot Emission Services | NGNXBM0060417 | Stationary Part 1048 | 0.61 | g/kW-hr |  |  | 0.04 | g/kW-hr |  |  | 0.01 | g/kW-hr | 1.591 | Steady-State Multiplicative |  |  |  | 1 |  | 2.723 | 1.0 | [5 empty] | 0.1 | 4.4 |  |  | 2.7 | 643 |  |  | 2021-09-27 15:06 | 2021-12-15
Power Solutions International, Inc. | PSI | PPSIB04.3GLP | 2023 | Standard | 5000 Hours / 7 Years |  |  | No | No | Yes | GPSIB04.3GLP | Electronic Compensation | 6 | V | Dual-Fuel (Two or more separate fuel sources, separate combustion) | Natural Gas | 1048 D2 | Mixer | Y | 4.3L | 89.5 | 3000 | 4-Stroke | Overhead | 1 | 1 | Yes | Heated | Yes | Water/Coolant mixture | Naturally Aspirated | Electronic Microsystems | PPSIBM0063479 | Mobile Part 1048 | 0.183 | g/kW-hr |  |  | 0 | g/kW-hr |  |  | 0.003 | g/kW-hr | 1 | Steady-State Multiplicative |  | 1.914 |  | 1.914 |  | 2.929 | 0.2 | [5 empty] | 0.0 | 20.6 |  |  | 0.8 | 701.2 | 0.162 |  | 2022-04-16 01:33 | 2023-01-01
Mesa Natural Gas Solutions, LLC | MSA | RMSAB22.0V22 | 2024 | Standard | Alternative Useful Life | 8760 | RMSAB22.0V22 engines are heavy-duty engines that carry a 1-year unlimited hours base engine warranty. | Yes | Yes | No |  | Electronic Compensation | 12 | V | Dual-Fuel (Two or more separate fuel sources, separate combustion) | LPG/Propane | 1048 D2 | Carburetor | Y | 21.9L | 510 | 1800 | 4-Stroke | Overhead | 1 | 1 | Yes | Heated | Yes | Water/Coolant mixture | Turbocharged | Woodward Engine Lab | RMSABM0076764 | Mobile Part 1048 | 0.12 | g/kW-hr | 0.02 | g/kW-hr |  |  |  |  | 0 | g/kW-hr | 1.591 | Steady-State Multiplicative |  | 1 |  | 1 |  | 2.723 | 0.2 |  |  |  |  | 0.0 |  | 4.4 |  |  | 2.7 | 727 | 0.01 |  | 2024-05-07 18:14 | 2024-11-18
Cummins Inc. | CEX | RCEXB02.4AAA | 2024 | Standard |  |  |  | No | No | Yes | FCEXB02.4AAA | Electronic Compensation | 4 | Inline | Dual-Fuel (Two or more separate fuel sources, separate combustion) | LPG/Propane | G2 | Mixer | Y | 2.4L | 76.8 | 1800 | 4-Stroke | Overhead | 2 | 2 | Yes | Heated | Yes | Water/Coolant mixture | Turbocharged | Cummins Power Generation | RCEXBM0079830 | Part 1054 Phase 1 Class II | 69.3 | g/kW-hr | 1.1 | g/kW-hr |  |  |  |  | 7.6 | g/kW-hr | 0 | Steady-State Additive |  | 0 |  | 0 |  | 0 | 69 |  |  |  |  | 8.7 |  | 519 |  |  | 13.4 |  |  |  | 2024-10-02 14:11 | 2024-10-02
Power Solutions International, Inc. | PSI | NPSIB8.80EMT | 2022 | Standard | 5000 Hours / 7 Years |  |  | No | Yes | Yes | DPSIB8.80EMT | Electronic Compensation | 8 | V | Dual-Fuel (Two or more separate fuel sources, separate combustion) | Natural Gas | ISO D-1 | Mixer | Y | 8.8L | 203 | 1800 | 4-Stroke | Overhead | 1 | 1 | Yes | Heated | Yes | Water/Coolant mixture | Turbocharged | Electronic Microsystems | NPSIBM0057808 | Part 60 Subpart JJJJ Table 1 | 0.583 | g/Hp-hr |  |  |  |  | 0.003 | g/Hp-hr | 0.0016 | g/Hp-hr | 1 | Steady-State Multiplicative |  |  |  |  | 1.914 | 2.929 | 0.6 |  |  | 0.0 | 0.0 |  |  | 4 | 1 | 2 |  | 427.736 | 0.278 |  | 2021-06-02 13:02 | 2022-01-03
Cummins Inc. | CEX | JCEXB14.0ENA | 2018 | Standard | 5000 Hours / 7 Years |  |  | No | Yes | Yes | BCEXB14.0ENA | Electronic Compensation | 6 | Inline | Single Fuel | Natural Gas | ISO D-1 | Carburetor | Y | 14L | 286 | 1800 | 4-Stroke | Overhead | 2 | 2 | Yes | Heated | Yes | Water/Coolant mixture | Turbocharged | Cummins Technical Center | JCEXBM0040020 | Part 60 Subpart JJJJ Table 1 | 1.08 | g/Hp-hr |  |  |  |  | 0 | g/Hp-hr | 0.86 | g/Hp-hr | 2.666 | Steady-State Multiplicative |  |  |  |  | 4.245 | 1 | 2.9 |  |  | 0.0 | 0.9 |  |  | 4 | 1 | 2 |  | 499 | 1.052 |  | 2018-06-07 19:14 | 2018-06-25
Weichai America Corporation | WCA | LWCAB12.5GTA | 2020 | Standard | 5000 Hours / 7 Years |  |  | No | Yes | Yes | JWCAB12.5GTA | Electronic Compensation | 6 | Inline | Dual-Fuel (Two or more separate fuel sources, separate combustion) | Natural Gas | 1048 D2 | Mixer | Y | 12.5L | 299 | 2200 | 4-Stroke | Overhead | 2 | 2 | Yes | Heated | Yes | Water/Coolant mixture | Turbocharged | Econtrols, Inc. | LWCABM0050828 | Mobile Part 1048 | 0.597 | g/kW-hr | 0.224 | g/kW-hr | 0.007 | g/kW-hr |  |  | 0.031 | g/kW-hr | 1.591 | Steady-State Multiplicative |  | 1 |  | 1 |  | 2.723 | 0.9 |  |  |  |  | 0.3 | 0.1 | 20.6 |  |  | 0.8 | 678.842 | 0.218 | 0.008 | 2020-03-06 16:43 | 2020-04-01
Kubota Corporation | KBX | PKBXB01.5CFA | 2023 | Standard | 5000 Hours / 7 Years |  |  | No | No | Yes | DKBXB01.6CFA | Electronic Compensation | 4 | Inline | Dual-Fuel (Two or more separate fuel sources, separate combustion) | LPG/Propane | C2 | Mixer | Y | 1.5L | 39.2 | 3528 | 4-Stroke | Overhead | 1 | 1 | Yes | Heated | Yes | Water/Coolant mixture | Naturally Aspirated | Intertek | PKBXBM0069800 | Mobile Part 1048 | 0.73 | g/kW-hr | 0.01 | g/kW-hr |  |  |  |  | 0.03 | g/kW-hr | 1.02 | Steady-State Multiplicative |  | 1.131 |  | 1.131 |  | 1 | 0.7 |  |  |  |  | 0.0 |  | 20.6 |  |  | 0.8 | 1045 |  |  | 2023-04-17 21:21 | 2023-05-01
Engine Distributors, Inc. | EDI | CEDIB06.8WSG | 2012 | Standard | 5000 Hours / 7 Years |  |  | Yes | Yes | Yes | BEDIB06.8WSG | Electronic Compensation | 10 | V | Dual-Fuel (Two or more separate fuel sources, separate combustion) | Gasoline (as defined in 1065.710) | 1048 D2 | Sequential Multiport Injection | Y | 6.8L | 147 | 3200 | 4-Stroke | Overhead | 1 | 1 | Yes | Heated | Yes | Water/Coolant mixture | Naturally Aspirated | Electronic Microsystems Llc | CEDIBM0007587 | Mobile | 0.56 | g/kW-hr | 0.01 | g/kW-hr |  |  |  |  | 0.02 | g/kW-hr | 1.591 | Steady-State Multiplicative |  | 1 |  | 1 |  | 2.723 | 0.9 |  |  |  |  | 0.1 |  | 20.6 |  |  | 0.8 | 1072 |  |  | 2011-12-19 18:07 | 2012-01-01
KEM Equipment, Inc. | KEM | LKEMB08.0WHG | 2020 | Standard | 5000 Hours / 7 Years |  |  | Yes | Yes | Yes | FKEMB08.0WHG | Electronic Compensation | 8 | V | Dual-Fuel (Two or more separate fuel sources, separate combustion) | LPG/Propane | 1048 D2 | Mixer | Y | 8L | 125.3 | 2200 | 4-Stroke | Overhead | 1 | 1 | Yes | Heated | Yes | Water/Coolant mixture | Naturally Aspirated | KEM Emission Certificate Test Laboratory | LKEMBM0048427 | Stationary Part 1048 | 2.24 | g/kW-hr | 0.13 | g/kW-hr |  |  |  |  | 0.12 | g/kW-hr | 1.591 | Steady-State Multiplicative |  | 1 |  | 1 |  | 2.723 | 3.6 |  |  |  |  | 0.5 |  | 20.6 |  |  | 0.8 | 861 |  |  | 2019-10-02 12:30 | 2020-01-01
Global Component Technologies Corporation | NFX | LNFXB04.546D | 2020 | Standard | 5000 Hours / 7 Years |  |  | No | No | Yes | ANSXB04.546D | Electronic Compensation | 6 | Inline | Dual-Fuel (Two or more separate fuel sources, separate combustion) | Gasoline (as defined in 1065.710) | Part 1048 Transient | Multiport Injection | Y | 4.5L, 4.5L | 71.7 | 2450 | 4-Stroke | Overhead | 2 | 2 | Yes | Heated | Yes | Water/Coolant mixture | Naturally Aspirated | Nissan Techno Co., Ltd. (NRLSI Test Lab) | LNFXBM0048707 | Mobile Part 1048 | 2.33 | g/kW-hr | 0.07 | g/kW-hr |  |  |  |  | 0.1 | g/kW-hr | 2.777 | Transient Multiplicative |  | 1.268 |  |  |  | 1.289 | 6.5 |  |  |  |  | 0.2 |  | 20.6 |  |  | 0.8 |  |  |  | 2019-10-16 03:55 | 2020-01-01
Zenith Power Products | ZPP | RZPPB08.8NAS | 2024 | Standard | 5000 Hours / 7 Years |  |  | Yes | Yes | Yes | EZPPB08.8NAS | Electronic Compensation | 6 | Inline | Dual-Fuel (Two or more separate fuel sources, separate combustion) | Natural Gas | 1048 D2 | Mixer | Y | 8.8L | 134 | 2200 | 4-Stroke | Overhead | 1 | 1 | Yes | Heated | Yes | Water/Coolant mixture | Naturally Aspirated | Zenith Power Products | RZPPBM0079329 | Mobile Part 1048 | 0.31 | g/kW-hr |  |  | 0.04 | g/kW-hr |  |  | 0.06 | g/kW-hr | 1.591 | Steady-State Multiplicative |  | 1 |  | 1 |  | 2.723 | 0.5 | [5 empty] | 0.2 | 4.4 |  |  | 2.7 | 814 | 0.5 |  | 2024-09-20 16:30 | 2024-09-23
Springfield Remanufacturing Corp. | SPR | FSPRB08.8SCM | 2015 | Standard | 5000 Hours / 7 Years |  |  | Yes | Yes | No |  | Electronic Compensation | 8 | V | Dual-Fuel (Two or more separate fuel sources, separate combustion) | Natural Gas | 1048 D2 | Carburetor | Y | 8.8L | 120 | 2400 | 4-Stroke | Overhead | 1 | 1 | Yes | Heated | Yes | Water/Coolant mixture | Naturally Aspirated | Impco Technologies (Detroit) | FSPRBM0023178 | Mobile | 0.49 | g/kW-hr | 0.12 | g/kW-hr |  |  |  |  | 0.24 | g/kW-hr | 1.591 | Steady-State Multiplicative |  | 1 |  | 1 |  | 2.723 | 0.8 |  |  |  |  | 0.8 |  | 4.4 |  |  | 2.7 | 964 |  |  | 2015-01-19 17:09 | 2015-02-09
Power Solutions International, Inc. | PSI | NPSIB04.3GLP | 2022 | Standard | 5000 Hours / 7 Years |  |  | No | No | Yes | GPSIB04.3GLP | Electronic Compensation | 6 | V | Dual-Fuel (Two or more separate fuel sources, separate combustion) | Natural Gas | ISO D-1 | Mixer | Y | 4.3L | 89.5 | 3000 | 4-Stroke | Overhead | 1 | 1 | Yes | Heated | Yes | Water/Coolant mixture | Naturally Aspirated | Electronic Microsystems | NPSIBM0057686 | Part 60 Subpart JJJJ Table 1 | 0.157 | g/Hp-hr |  |  |  |  | 0 | g/Hp-hr | 0.001 | g/Hp-hr | 1 | Steady-State Multiplicative |  |  |  |  | 1.914 | 2.929 | 0.2 |  |  | 0.0 | 0.0 |  |  | 2 | 0.7 | 1 |  | 451.7 | 0.041 |  | 2021-05-26 22:30 | 2022-01-03
Origin Engines | ORG | RORGB10.3PTA | 2024 | Standard | 5000 Hours / 7 Years |  |  | Yes | Yes | Yes | PORGB10.3PTA | Electronic Compensation | 8 | V | Dual-Fuel (Two or more separate fuel sources, separate combustion) | Natural Gas | ISO D-1 | Carburetor | Y | 9.1L, 10.3L | 245 | 1800 | 4-Stroke | Overhead | 1 | 1 | Yes | Heated | Yes | Water/Coolant mixture | Turbocharged | Electronic MicroSystems | RORGBM0074646 | Part 60 Subpart JJJJ Table 1 | 0.32 | g/Hp-hr |  |  |  |  | 0 | g/Hp-hr | 0.12 | g/Hp-hr | 1.591 | Steady-State Multiplicative |  |  |  |  | 1 | 2.723 | 0.5 |  |  | 0.0 | 0.3 |  |  | 2 | 0.7 | 1 |  | 463 | 0.1 | 0.01 | 2023-12-06 18:41 | 2024-01-01
Engine Distributors, Inc. | EDI | DEDIB01.6TS2 | 2013 | Standard | 5000 Hours / 7 Years |  |  | Yes | Yes | Yes | CEDIB01.6TS2 | Electronic Compensation | 4 | Inline | Dual-Fuel (Two or more separate fuel sources, separate combustion) | Natural Gas | C2 | Mixer | Y | 1.6L | 38.1 | 3600 | 4-Stroke | Overhead | 1 | 1 | Yes | Heated | Yes | Water/Coolant mixture | Naturally Aspirated | EControls, Inc | DEDIBM0010802 | Mobile | 2.05 | g/kW-hr |  |  | 0.14 | g/kW-hr |  |  | 0.03 | g/kW-hr | 1.591 | Steady-State Multiplicative |  | 0 |  | 0 |  | 0.08 | 3.3 | [5 empty] | 0.3 | 20.6 |  |  | 0.8 | 854 |  |  | 2012-10-09 21:15 | 2013-01-01
Generac Power Systems, Inc. | GNX | HGNXB14.22C1 | 2017 | Standard | 5000 Hours / 7 Years |  |  | Yes | No | Yes | GGNXB14.22C1 | Electronic Compensation | 6 | Inline | Single Fuel | Natural Gas | ISO D-1 | Mixer | Y | 14.2L | 281 | 1800 | 4-Stroke | Overhead | 1 | 1 | Yes | Heated | Yes | Water/Coolant mixture | Turbocharged | The Waukesha Facility (HQ) | HGNXBM0033980 | Part 60 Subpart JJJJ Table 1 | 0.31 | g/kW-hr |  |  |  |  | 0 | g/kW-hr | 0.02 | g/kW-hr | 1.591 | Steady-State Multiplicative |  |  |  |  | 1 | 2.723 | 0.5 |  |  | 0.0 | 0.1 |  |  | 5.4 | 1.3 | 2.7 |  | 544 | 0.06 | 0.04 | 2017-03-23 16:41 | 2017-03-31
Mesa Natural Gas Solutions, LLC | MSA | RMSAB22.0V22 | 2024 | Standard | Alternative Useful Life | 8760 | RMSAB22.0V22 engines are heavy-duty engines that carry a 1-year unlimited hours base engine warranty. | Yes | Yes | No |  | Electronic Compensation | 12 | V | Dual-Fuel (Two or more separate fuel sources, separate combustion) | Natural Gas | ISO D-1 | Carburetor | Y | 21.9L | 510 | 1800 | 4-Stroke | Overhead | 1 | 1 | Yes | Heated | Yes | Water/Coolant mixture | Turbocharged | Woodward Engine Lab | RMSABM0076766 | Part 60 Subpart JJJJ Table 1 | 0.19 | g/Hp-hr |  |  |  |  | 0 | g/Hp-hr | 0 | g/Hp-hr | 1.591 | Steady-State Multiplicative |  |  |  |  | 1 | 2.723 | 0.3 |  |  | 0.0 | 0.0 |  |  | 2 | 0.7 | 1 |  | 430 | 0.07 |  | 2024-05-07 18:14 | 2024-11-18
Generac Power Systems, Inc. | GNX | GGNXB08.92NL | 2016 | Standard | Alternative Useful Life | 0 | Phase 1 Engine | No | No | Yes | FGNXB08.92NL | No Compensation Required | 8 | V | Single Fuel | LPG/Propane | G2 | Mixer | N | 8.9L | 89.91 | 1800 | 4-Stroke | Overhead | 1 | 1 | No |  | No | Water/Coolant mixture | Naturally Aspirated | The Waukesha Facility (HQ) | GGNXBM0025299 | Part 90 Phase 1 | 90 | g/kW-hr | 1.49 | g/kW-hr |  |  |  |  | 5.24 | g/kW-hr | 1 | Steady-State Multiplicative |  | 1 |  |  |  | 1 | 90 |  |  |  |  | 6.7 |  | 519 |  |  | 13.4 | 718 |  |  | 2015-08-19 12:38 | 2015-12-14
Zenith Power Products | ZPP | JZPPB08.8TAC | 2018 | Standard | 5000 Hours / 7 Years |  |  | Yes | Yes | Yes | EZPPB08.8TAC | Electronic Compensation | 6 | Inline | Dual-Fuel (Two or more separate fuel sources, separate combustion) | LPG/Propane | 1048 D2 | Carburetor | Y | 8.8L | 228 | 1800 | 4-Stroke | Overhead | 1 | 1 | Yes | Heated | Yes | Water/Coolant mixture | Turbocharged | Zenith Power Products 2 | JZPPBM0038221 | Stationary Part 1048 | 0.11 | g/kW-hr | 0.15 | g/kW-hr |  |  |  |  | 0.16 | g/kW-hr | 1.591 | Steady-State Multiplicative |  | 1 |  | 1 |  | 2.723 | 0.2 |  |  |  |  | 0.6 |  | 4.4 |  |  | 2.7 | 1714 |  |  | 2017-12-01 13:59 | 2018-01-01
Zenith Power Products | ZPP | BZPPB02.8P28 | 2011 | Standard | 5000 Hours / 7 Years |  |  | Yes | Yes | Yes | 8ZPPB02.8P28 | Electronic Compensation | 4 | Inline | Dual-Fuel (Two or more separate fuel sources, separate combustion) | LPG/Propane | 1048 D2 | Carburetor | Y | 2.8L | 58 | 3200 | 4-Stroke | Overhead | 1 | 1 | Yes | Heated | Yes | Water/Coolant mixture | Naturally Aspirated | Zenith Power Products | BZPPBM0001830 | Mobile | 0.94 | g/kW-hr | 0.05 | g/kW-hr |  |  |  |  | 0 | g/kW-hr | 1.591 | Steady-State Multiplicative |  | 1 |  | 1 |  | 2.723 | 1.5 |  |  |  |  | 0.1 |  | 4.4 |  |  | 2.7 |  |  |  | 2010-12-09 10:57 | 2011-01-01
Kubota Corporation | KBX | LKBXB02.5GFA | 2020 | Standard | 5000 Hours / 7 Years |  |  | No | No | Yes | DKBXB02.5GFA | Electronic Compensation | 4 | Inline | Dual-Fuel (Two or more separate fuel sources, separate combustion) | Gasoline (as defined in 1065.710) | Part 1048 Transient | Multiport Injection | Y | 2.5L | 44.5 | 2724 | 4-Stroke | Overhead | 1 | 1 | Yes | Heated | Yes | Water/Coolant mixture | Naturally Aspirated | Kubota Japan | LKBXBM0048542 | Mobile Part 1048 | 2.88 | g/kW-hr | 0.01 | g/kW-hr |  |  |  |  | 0.07 | g/kW-hr | 1.297 | Transient Multiplicative |  | 1 |  | 1 |  | 1.226 | 3.7 |  |  |  |  | 0.1 |  | 20.6 |  |  | 0.8 | 1063 | 0.002 | 0.007 | 2019-10-07 03:29 | 2020-01-01
Bucks Engines | BKS | CBKSB04.3MCE | 2012 | Standard | 5000 Hours / 7 Years |  |  | Yes | Yes | Yes | BBKSB04.3MCE | Electronic Compensation | 6 | V | Dual-Fuel (Two or more separate fuel sources, separate combustion) | Gasoline (as defined in 1065.710) | C2 | Sequential Multiport Injection | Y | 4.3L | 81.3 | 3000 | 4-Stroke | Overhead | 1 | 1 | Yes | Heated | Yes | Water/Coolant mixture | Naturally Aspirated | Carnot Emission Services | CBKSBM0005944 | Mobile | 0.04 | g/kW-hr | 0.03 | g/kW-hr |  |  |  |  | 0.13 | g/kW-hr | 2.31 | Steady-State Multiplicative |  | 4.02 |  |  |  | 1 | 0.1 |  |  |  |  | 0.3 |  | 4.4 |  |  | 2.7 | 1148 |  |  | 2011-10-19 14:09 | 2011-12-01
IMPCO Technologies, Inc. | Z9X | EZ9XB02.5FA8 | 2014 | Standard | 5000 Hours / 7 Years |  |  | No | No | No |  | No Compensation Required | 4 | Inline | Dual-Fuel (Two or more separate fuel sources, separate combustion) | LPG/Propane | Part 1048 Transient | Sequential Multiport Injection | Y | 2.5L | 57 | 3000 | 4-Stroke | Overhead | 2 | 2 | Yes | Heated | Yes | Water/Coolant mixture | Naturally Aspirated | GFI | EZ9XBM0015771 | Mobile | 0.766 | g/kW-hr | 0.005 | g/kW-hr |  |  |  |  | 0.092 | g/kW-hr | 1 | Transient Multiplicative |  | 1.064 |  |  |  | 1 | 0.8 |  |  |  |  | 0.1 |  | 20.6 |  |  | 0.8 | 1147 | 0.001 | 0.184 | 2013-08-08 16:19 | 2013-10-07
INNIO Jenbacher GmbH & CO OG | GJR | KGJRB61.1420 | 2019 | Standard | Alternative Useful Life | 30000 | Alternate useful life is same as Jenbacher's current 320 series | Yes | Yes | Yes | JGJRB61.1420 | Electronic Compensation | 20 | V | Dual-Fuel (Two or more separate fuel sources, separate combustion) | Natural Gas | ISO D-1 | Mixer | Y | 61.1L | 1466 | 1800 | 4-Stroke | Overhead | 2 | 2 | No |  | No | Water/Coolant mixture | Turbocharged | DEKRA Umwelt GmbH Umweltgutachterorganisation | KGJRBM0041873 | Part 60 Subpart JJJJ Table 1 | 0.01 | g/Hp-hr |  |  |  |  | 0.03 | g/Hp-hr | 0.71 | g/Hp-hr | 8.89 | Steady-State Multiplicative |  |  |  |  | 1.116 | 1 | 0.1 |  |  | 0.0 | 0.7 |  |  | 2 | 0.7 | 1 |  | 362 |  |  | 2018-09-13 12:43 | 2019-01-01
Weichai America Corporation | WCA | PWCAB06.7EP6 | 2023 | Standard |  |  |  | No | Yes | Yes | HWCAB06.7EP6 | Electronic Compensation | 6 | Inline | Single Fuel | LPG/Propane | G2 | Mixer | Y | 6.7L | 88.9 | 1800 | 4-Stroke | Overhead | 1 | 1 | Yes | Heated | Yes | Water/Coolant mixture | Naturally Aspirated | Econtrols, Inc. | PWCABM0067963 | Part 90 Phase 1 | 116.77 | g/kW-hr | 1.63 | g/kW-hr |  |  |  |  | 7.31 | g/kW-hr | 0 | Steady-State Additive |  | 0 |  |  |  | 0 | 116.8 |  |  |  |  | 8.9 |  | 519 |  |  | 13.4 | 792 | 0.28 | 0.75 | 2022-11-18 17:39 | 2023-01-01
Toyota Material Handling, Inc. | TIE | ETIEB03.71FS | 2014 | Standard | 5000 Hours / 7 Years |  |  | No | No | No |  | Electronic Compensation | 4 | Inline | Dual-Fuel (Two or more separate fuel sources, separate combustion) | LPG/Propane | C2 | Throttle Body Injection | Y | 3.7L | 66 | 2550 | 4-Stroke | Overhead | 2 | 2 | Yes | Heated | Yes | Water/Coolant mixture | Naturally Aspirated | TICO | ETIEBM0018596 | Mobile | 6.42 | g/kW-hr | 0.13 | g/kW-hr |  |  |  |  | 0.03 | g/kW-hr | 1.814 | Steady-State Multiplicative |  | 1 |  | 1 |  | 1.661 | 11.6 |  |  |  |  | 0.2 |  | 20.6 |  |  | 0.8 | 771 | 0.027 | 0 | 2014-01-23 08:24 | 2013-10-01
Chongqing Panda Machinery Co., Ltd. | CPM | NCPMB1.602SB | 2022 | Standard |  |  |  | Yes | Yes | No |  | Electronic Compensation | 4 | Inline | Dual-Fuel (Two or more separate fuel sources, separate combustion) | LPG/Propane | G2 | Mixer | Y | 1.6L | 36.5 | 3600 | 4-Stroke | Overhead | 2 | 2 | Yes | Heated | No | Water/Coolant mixture | Naturally Aspirated | Carnot Emission Services Inc | NCPMBM0062576 | Part 90 Phase 1 | 39.897 | g/kW-hr | 1.917 | g/kW-hr | 1.724 | g/kW-hr |  |  | 8.63 | g/kW-hr | 0 | Steady-State Additive |  | 0 |  | 0 |  | 0 | 39.9 |  |  |  |  | 10.5 | 10.4 | 519 |  |  | 13.4 | 863.3 | 0.193 | 0.001 | 2022-01-14 14:27 | 2022-01-17
Don Hardy Race Cars, Inc. | DHR | FDHRB08.0STA | 2015 | Standard | 5000 Hours / 7 Years |  |  | Yes | Yes | Yes | ADHRB08.0STA | Electronic Compensation | 8 | V | Dual-Fuel (Two or more separate fuel sources, separate combustion) | LPG/Propane | 1048 D2 | Carburetor | Y | 7.4L, 8L | 164 | 2800 | 4-Stroke | Overhead | 1 | 1 | Yes | Heated | Yes | Water/Coolant mixture | Naturally Aspirated | Electronic MicroSystems | FDHRBM0022531 | Mobile | 0.17 | g/kW-hr | 0.02 | g/kW-hr |  |  |  |  | 0.01 | g/kW-hr | 0.432 | Steady-State Additive |  | 0 |  | 0 |  | 0.08 | 0.6 |  |  |  |  | 0.1 |  | 4.4 |  |  | 2.7 |  |  |  | 2014-12-11 15:49 | 2015-01-12
Engine Distributors, Inc. | EDI | PEDIB03.5LSG | 2023 | Standard | 5000 Hours / 7 Years |  |  | Yes | No | Yes | MEDIB03.5LSG | Electronic Compensation | 6 | V | Dual-Fuel (Two or more separate fuel sources, separate combustion) | Natural Gas | 1048 D2 | Mixer | Y | 3.5L | 90.5 | 3600 | 4-Stroke | Overhead | 2 | 2 | Yes | Heated | Yes | Water/Coolant mixture | Naturally Aspirated | Electronic Microsystems Llc | PEDIBM0067522 | Stationary Part 1048 | 0.61 | g/kW-hr |  |  | 0.01 | g/kW-hr |  |  | 0.03 | g/kW-hr | 1.591 | Steady-State Multiplicative |  | 1 |  | 1 |  | 2.723 | 1.0 | [5 empty] | 0.1 | 20.6 |  |  | 0.8 | 721 | 0.89 | 0.01 | 2022-10-27 17:21 | 2023-01-01
Zenith Power Products | ZPP | BZPPB04.4P44 | 2011 | Standard | 5000 Hours / 7 Years |  |  | Yes | Yes | Yes | 8ZPPB04.4P44 | Electronic Compensation | 6 | Inline | Dual-Fuel (Two or more separate fuel sources, separate combustion) | LPG/Propane | 1048 D2 | Carburetor | Y | 4.4L | 81 | 3000 | 4-Stroke | Overhead | 1 | 1 | Yes | Heated | Yes | Water/Coolant mixture | Naturally Aspirated | Zenith Power Products | BZPPBM0001853 | Mobile | 0.47 | g/kW-hr | 0.09 | g/kW-hr |  |  |  |  | 0.06 | g/kW-hr | 1.591 | Steady-State Multiplicative |  | 1 |  | 1 |  | 2.723 | 0.7 |  |  |  |  | 0.3 |  | 4.4 |  |  | 2.7 |  |  |  | 2010-12-09 11:19 | 2011-01-01
KEM Equipment, Inc. | KEM | LKEMB08.0WHG | 2020 | Standard | 5000 Hours / 7 Years |  |  | Yes | Yes | Yes | FKEMB08.0WHG | Electronic Compensation | 8 | V | Dual-Fuel (Two or more separate fuel sources, separate combustion) | LPG/Propane | 1048 D2 | Mixer | Y | 8L | 125.3 | 2200 | 4-Stroke | Overhead | 1 | 1 | Yes | Heated | Yes | Water/Coolant mixture | Naturally Aspirated | KEM Emission Certificate Test Laboratory | LKEMBM0048424 | Stationary Part 1048 | 1.68 | g/kW-hr | 0.12 | g/kW-hr |  |  |  |  | 0.1 | g/kW-hr | 1.591 | Steady-State Multiplicative |  | 1 |  | 1 |  | 2.723 | 2.7 |  |  |  |  | 0.4 |  | 20.6 |  |  | 0.8 | 788 |  |  | 2019-10-02 12:30 | 2020-01-01
Engine Distributors, Inc. | EDI | REDIB03.5LSG | 2024 | Standard | 5000 Hours / 7 Years |  |  | Yes | No | Yes | MEDIB03.5LSG | Electronic Compensation | 6 | V | Dual-Fuel (Two or more separate fuel sources, separate combustion) | Natural Gas | ISO D-1 | Mixer | Y | 3.5L | 90.5 | 3600 | 4-Stroke | Overhead | 2 | 2 | Yes | Heated | Yes | Water/Coolant mixture | Naturally Aspirated | Electronic Microsystems Llc | REDIBM0073397 | Stationary Part 1048 | 2.99 | g/kW-hr |  |  | 0.03 | g/kW-hr |  |  | 0.01 | g/kW-hr | 1.591 | Steady-State Multiplicative |  | 1 |  | 1 |  | 2.723 | 4.8 | [5 empty] | 0.1 | 20.6 |  |  | 0.8 | 620 | 1.68 | 0.01 | 2023-10-19 20:15 | 2024-01-01
Engine Distributors, Inc. | EDI | PEDIB06.2RSG | 2023 | Standard | 5000 Hours / 7 Years |  |  | Yes | No | Yes | JEDIB06.2RSG | Electronic Compensation | 8 | V | Dual-Fuel (Two or more separate fuel sources, separate combustion) | LPG/Propane | 1048 D2 | Mixer | Y | 6.2L | 146 | 3600 | 4-Stroke | Overhead | 1 | 1 | Yes | Heated | Yes | Water/Coolant mixture | Naturally Aspirated | EControls, Inc | PEDIBM0066914 | Stationary Part 1048 | 0.43 | g/kW-hr |  |  | 0.02 | g/kW-hr |  |  | 0.03 | g/kW-hr | 1.591 | Steady-State Multiplicative |  | 1 |  | 1 |  | 2.723 | 0.7 | [5 empty] | 0.1 | 20.6 |  |  | 0.8 | 834 | 0.02 | 0.01 | 2022-09-30 12:51 | 2023-01-01
Engine Distributors, Inc. | EDI | HEDIB03.7EN0 | 2017 | Standard |  |  |  | Yes | Yes | No |  | Electronic Compensation | 6 | V | Single Fuel | Natural Gas | G2 | Mixer | Y | 3.7L | 48.8 | 3600 | 4-Stroke | Overhead | 2 | 2 | Yes | Heated | Yes | Water/Coolant mixture | Naturally Aspirated | EControls, Inc | HEDIBM0032173 | Part 90 Phase 1 | 26.39 | g/kW-hr |  |  | 0.45 | g/kW-hr |  |  | 8.15 | g/kW-hr | 1 | Steady-State Multiplicative |  |  |  | 1 |  | 1 | 26.4 | [5 empty] | 8.6 | 519 |  |  | 13.4 | 763 |  |  | 2016-11-07 15:11 | 2016-12-12
Scale Microgrid Solutions Operating, LLC | SM2 | PSM2B79.9MHI | 2023 | Standard | Alternative Useful Life | 8760 | An 8760 hour useful life is justified because the MSM2B79.9MHI engine is more durable than the typical LSI engine. | Yes | Yes | Yes | MSM2B79.9MHI | Electronic Compensation | 16 | V | Single Fuel | Natural Gas | ISO D-1 | Carburetor | Y | 79.9L | 1250 | 1200 | 4-Stroke | Overhead | 2 | 2 | No |  | Yes | Water/Coolant mixture | Turbocharged | ENER-G Rudox | PSM2BM0068610 | Part 60 Subpart JJJJ Table 1 | 0.07 | g/Hp-hr |  |  |  |  | 0 | g/Hp-hr | 0.22 | g/Hp-hr | 3.104 | Steady-State Multiplicative |  |  |  |  | 1.031 | 1 | 0.2 |  |  | 0.0 | 0.2 |  |  | 2 | 0.7 | 1 |  | 356 | 5.79 |  | 2022-12-26 16:33 | 2023-01-25
Power Solutions International, Inc. | PSI | RPSIB39.2NGP | 2024 | Standard | Alternative Useful Life | 8760 | Alternative useful life is equivalent to the basic mechanical engine warranty in hours. | No | Yes | Yes | KPSIB39.2NGP | Electronic Compensation | 12 | V | Dual-Fuel (Two or more separate fuel sources, separate combustion) | Natural Gas | ISO D-1 | Mixer | Y | 39.2L | 952 | 1800 | 4-Stroke | Overhead | 2 | 2 | Yes | Heated | Yes | Water/Coolant mixture | Turbocharged | Excel Engineering | RPSIBM0072849 | Part 60 Subpart JJJJ Table 1 | 0.387 | g/Hp-hr |  |  |  |  | 0.047 | g/Hp-hr | 0.046 | g/Hp-hr | 0.108 | Steady-State Additive |  |  |  |  | 0.018 | 0.229 | 0.5 |  |  | 0.1 | 0.3 |  |  | 2 | 0.7 | 1 |  | 453.1 | 0.955 | 0.001 | 2023-09-21 13:13 | 2024-01-01
Toyota Material Handling, Inc. | TIE | JTIEB03.71FS | 2018 | Standard | 5000 Hours / 7 Years |  |  | No | No | Yes | ETIEB03.71FS | Electronic Compensation | 4 | Inline | Dual-Fuel (Two or more separate fuel sources, separate combustion) | LPG/Propane | Part 1048 Transient | Throttle Body Injection | Y | 3.7L | 66 | 2550 | 4-Stroke | Overhead | 2 | 2 | Yes | Heated | Yes | Water/Coolant mixture | Naturally Aspirated | TICO | JTIEBM0038499 | Mobile Part 1048 | 7.59 | g/kW-hr | 0.17 | g/kW-hr |  |  |  |  | 0.03 | g/kW-hr | 1.814 | Transient Multiplicative |  | 1.012 |  | 1.012 |  | 1 | 13.8 |  |  |  |  | 0.2 |  | 20.6 |  |  | 0.8 | 813 | 0.027 | 0 | 2017-12-18 10:28 | 2017-12-01
Arrow Engine Company | ARW | MARWB05.4A54 | 2021 | Standard | 5000 Hours / 7 Years |  |  | Yes | Yes | No |  | Electronic Compensation | 6 | V | Dual-Fuel (Two or more separate fuel sources, separate combustion) | Natural Gas | 1048 D2 | Carburetor | Y | 5.4L | 62.5 | 1800 | 4-Stroke | Overhead | 1 | 1 | Yes | Heated | Yes | Water/Coolant mixture | Naturally Aspirated | Woodward | MARWBM0057001 | Mobile Part 1048 | 0.25 | g/kW-hr |  |  | 0.03 | g/kW-hr |  |  | 0.03 | g/kW-hr | 1.591 | Steady-State Multiplicative |  | 1 |  | 1 |  | 2.723 | 0.4 | [5 empty] | 0.1 | 4.4 |  |  | 2.7 | 903 | 2.27 |  | 2021-03-21 16:20 | 2021-05-03
Generac Power Systems, Inc. | GNX | RGNXB49.02C1 | 2024 | Standard | 5000 Hours / 7 Years |  |  | Yes | Yes | Yes | MGNXB49.02C1 | Electronic Compensation | 12 | V | Single Fuel | Natural Gas | ISO D-1 | Mixer | Y | 49L | 1093.5 | 1800 | 4-Stroke | Overhead | 1 | 1 | Yes | Heated | Yes | Water/Coolant mixture | Turbocharged | The Waukesha Facility (HQ) | RGNXBM0073359 | Part 60 Subpart JJJJ Table 1 | 0.65 | g/Hp-hr |  |  |  |  | 0 | g/Hp-hr | 0.03 | g/Hp-hr | 1.591 | Steady-State Multiplicative |  |  |  |  | 1 | 2.723 | 1.0 |  |  | 0.0 | 0.1 |  |  | 4 | 1 | 2 |  | 360.89 | 0.13 | 0.025 | 2023-10-18 14:41 | 2023-12-15
Wisconsin Engines, LLC. | WML | FWMLB02.7TM2 | 2015 | Standard | 5000 Hours / 7 Years |  |  | Yes | Yes | Yes | CWMLB02.7TM2 | Electronic Compensation | 4 | Inline | Single Fuel | Natural Gas | 1048 High Load Cycle | Mixer | Y | 2.7L | 42.5 | 2400 | 4-Stroke | Overhead | 1 | 1 | Yes | Heated | Yes | Water/Coolant mixture | Naturally Aspirated | Company Headquarters | FWMLBM0021572 | Stationary | 0.424 | g/kW-hr | 0.061 | g/kW-hr | 0.019 | g/kW-hr |  |  | 0 | g/kW-hr | 1.591 | Steady-State Multiplicative |  | 1 |  | 1 |  | 2.723 | 0.7 |  |  |  |  | 0.1 | 0.0 | 4.4 |  |  | 2.7 | 574.827 | 0.042 |  | 2014-10-15 09:00 | 2015-01-01
Engine Distributors, Inc. | EDI | HEDIB06.8WSG | 2017 | Standard | 5000 Hours / 7 Years |  |  | Yes | Yes | Yes | AEDIB06.8WSG | Electronic Compensation | 10 | V | Dual-Fuel (Two or more separate fuel sources, separate combustion) | Natural Gas | 1048 D2 | Mixer | Y | 6.8L | 170.7 | 3200 | 4-Stroke | Overhead | 1 | 1 | Yes | Heated | Yes | Water/Coolant mixture | Naturally Aspirated | Intertek Carnot Emission Services | HEDIBM0030556 | Mobile Part 1048 | 0.16 | g/kW-hr |  |  | 0 | g/kW-hr |  |  | 0.01 | g/kW-hr | 1.591 | Steady-State Multiplicative |  | 0 |  | 0 |  | 0.08 | 0.3 | [5 empty] | 0.1 | 20.6 |  |  | 0.8 | 712 |  |  | 2016-09-01 17:03 | 2017-01-01
Generac Power Systems, Inc. | GNX | JGNXB21.92N3 | 2018 | Standard | 5000 Hours / 7 Years |  |  | Yes | No | Yes | HGNXB21.92N3 | Electronic Compensation | 12 | V | Single Fuel | Natural Gas | ISO D-1 | Mixer | Y | 21.9L | 501.94 | 1800 | 4-Stroke | Overhead | 1 | 1 | Yes | Heated | Yes | Water/Coolant mixture | Turbocharged | The Waukesha Facility (HQ) | JGNXBM0040808 | Part 60 Subpart JJJJ Table 1 | 0.35 | g/Hp-hr |  |  |  |  | 0 | g/Hp-hr | 0.1 | g/Hp-hr | 1.591 | Steady-State Multiplicative |  |  |  |  | 1 | 2.723 | 0.6 |  |  | 0.0 | 0.3 |  |  | 2 | 0.7 | 1 |  | 408 | 0.2 | 0.06 | 2018-08-03 17:17 | 2018-08-06
ATECH SNS CO., LTD | ASO | PASOB02.4NAS | 2023 | Standard | 5000 Hours / 7 Years |  |  | Yes | Yes | Yes | MASOB02.4NAS | Electronic Compensation | 4 | Inline | Dual-Fuel (Two or more separate fuel sources, separate combustion) | LPG/Propane | Part 1048 Transient | Carburetor | Y | 2.4L | 43.1 | 2600 | 4-Stroke | Overhead | 2 | 2 | Yes | Heated | Yes | Water/Coolant mixture | Naturally Aspirated | Woodward Engine Lab | PASOBM0069233 | Mobile Part 1048 | 0.21 | g/kW-hr | 0.02 | g/kW-hr |  |  |  |  | 0.16 | g/kW-hr | 2.201 | Transient Multiplicative |  | 1 |  |  |  | 1.994 | 0.5 |  |  |  |  | 0.3 |  | 4.4 |  |  | 2.7 | 836 |  |  | 2023-02-22 17:33 | 2023-03-01
Power Solutions International, Inc. | PSI | RPSIB08.8EST | 2024 | Standard | 5000 Hours / 7 Years |  |  | No | Yes | Yes | PPSIB08.8EST | Electronic Compensation | 8 | V | Single Fuel | Natural Gas | ISO D-1 | Mixer | Y | 8.8L | 242 | 1800 | 4-Stroke | Overhead | 1 | 1 | Yes | Heated | Yes | Water/Coolant mixture | Turbocharged | PSI EDC Burr Ridge | RPSIBM0069858 | Part 60 Subpart JJJJ Table 1 | 0.183 | g/Hp-hr |  |  |  |  | 0 | g/Hp-hr | 0.006 | g/Hp-hr | 1 | Steady-State Multiplicative |  |  |  |  | 1.914 | 2.929 | 0.2 |  |  | 0.0 | 0.0 |  |  | 4 | 1 | 2 |  | 437 | 0 |  | 2023-04-18 23:13 | 2024-01-01
Engine Distributors, Inc. | EDI | FEDIB06.8EN0 | 2015 | Standard | 5000 Hours / 7 Years |  |  | Yes | Yes | Yes | EEDIB06.8EN0 | Electronic Compensation | 10 | V | Single Fuel | Natural Gas | G2 | Carburetor | Y | 6.8L | 91.8 | 2900 | 4-Stroke | Overhead | 1 | 1 | Yes | Heated | Yes | Water/Coolant mixture | Naturally Aspirated | Electronic Microsystems Llc | FEDIBM0020573 | Stationary | 53.5 | g/kW-hr |  |  | 0.14 | g/kW-hr |  |  | 5.97 | g/kW-hr | 0 | Steady-State Additive |  |  |  | 0 |  | 0 | 54 | [5 empty] | 6.1 | 519 |  |  | 13.4 | 733 | 1.03 |  | 2014-08-22 19:05 | 2015-01-01
Crown Equipment Corporation | CEQ | LCEQB02.41A1 | 2020 | Standard | 5000 Hours / 7 Years |  |  | No | No | No |  | Electronic Compensation | 4 | Inline | Single Fuel | LPG/Propane | Part 1048 Transient | Mixer | Y | 2.4L | 44 | 2800 | 4-Stroke | Overhead | 1 | 1 | Yes | Heated | Yes | Water/Coolant mixture | Naturally Aspirated | Electronic MicroSystems LLC | LCEQBM0052026 | Mobile Part 1048 | 2.01 | g/kW-hr | 0.14 | g/kW-hr |  |  |  |  | 0.02 | g/kW-hr | 6.238 | Transient Additive |  | 0 |  |  |  | 0.384 | 8.2 |  |  |  |  | 0.5 |  | 20.6 |  |  | 0.8 | 1017 | 0.07 | 0.02 | 2020-06-25 11:57 | 2020-08-17
Tecogen | TCG | NTCGB08.0TSD | 2022 | High Load | 5000 Hours / 7 Years |  |  | Yes | Yes | Yes | HTCGB08.0TSD | Electronic Compensation | 8 | V | Dual-Fuel (Two or more separate fuel sources, separate combustion) | Natural Gas | 1048 High Load Cycle | Carburetor | Y | 7.4L | 136 | 3600 | 4-Stroke | Overhead | 1 | 1 | Yes | Heated | Yes | Water/Coolant mixture | Naturally Aspirated | Tecogen | NTCGBM0063108 | Part 60 Subpart JJJJ Table 1 | 0.13 | g/Hp-hr |  |  |  |  | 0 | g/Hp-hr | 0 | g/Hp-hr | 1.591 | Steady-State Multiplicative |  |  |  |  | 1 | 2.723 | 0.2 |  |  | 0.0 | 0.0 |  |  | 2 | 0.7 | 1 |  | 341 | 0.84 |  | 2022-03-04 17:09 | 2022-03-28
KEM Equipment, Inc. | KEM | KKEMB05.7WHG | 2019 | Standard | 5000 Hours / 7 Years |  |  | Yes | Yes | Yes | GKEMB05.7WHG | Electronic Compensation | 8 | V | Dual-Fuel (Two or more separate fuel sources, separate combustion) | LPG/Propane | 1048 D2 | Mixer | Y | 5.7L | 63.6 | 2200 | 4-Stroke | Overhead | 1 | 1 | Yes | Heated | Yes | Water/Coolant mixture | Naturally Aspirated | KEM Emission Certificate Test Laboratory | KKEMBM0043283 | Mobile Part 1048 | 3.15 | g/kW-hr | 0.14 | g/kW-hr |  |  |  |  | 0.14 | g/kW-hr | 1.591 | Steady-State Multiplicative |  | 1 |  | 1 |  | 2.723 | 5.0 |  |  |  |  | 0.5 |  | 20.6 |  |  | 0.8 | 1010 |  |  | 2018-11-05 18:52 | 2019-01-01
Kubota Corporation | KBX | MKBXB01.9GFA | 2021 | Standard | 5000 Hours / 7 Years |  |  | No | No | Yes | KKBXB01.9GFA | Electronic Compensation | 3 | Inline | Dual-Fuel (Two or more separate fuel sources, separate combustion) | Natural Gas | 1048 High Load Cycle | Mixer | Y | 1.9L | 30.62 | 2717 | 4-Stroke | Overhead | 1 | 1 | Yes | Heated | Yes | Water/Coolant mixture | Naturally Aspirated | Kubota Japan | MKBXBM0054627 | Stationary Part 1048 | 2.93 | g/kW-hr |  |  | 0 | g/kW-hr |  |  | 0.06 | g/kW-hr | 1.02 | Steady-State Multiplicative |  | 1.131 |  | 1.131 |  | 1 | 3.0 | [5 empty] | 0.1 | 20.6 |  |  | 0.8 | 643 | 1.062 | 0.002 | 2020-10-14 00:19 | 2021-01-01
Toyota Material Handling, Inc. | TIE | BTIEB02.204Y | 2011 | Standard | 5000 Hours / 7 Years |  |  | No | No | Yes | 7TIEB02.204Y | Electronic Compensation | 4 | Inline | Dual-Fuel (Two or more separate fuel sources, separate combustion) | Natural Gas | C2 | Throttle Body Injection | Y | 2.2L | 37 | 2570 | 4-Stroke | Overhead | 2 | 2 | Yes | Heated | Yes | Water/Coolant mixture | Naturally Aspirated | TICO | BTIEBM0003372 | Mobile | 3.14 | g/kW-hr |  |  | 0 | g/kW-hr |  |  | 0.02 | g/kW-hr | 1.21 | Steady-State Multiplicative |  | 1.11 |  | 1.11 |  | 1.9 | 3.8 | [5 empty] | 0.0 | 20.6 |  |  | 0.8 |  |  |  | 2011-02-01 13:49 | 2010-12-01
Power Solutions International, Inc. | PSI | PPSIB8.10TNP | 2023 | Standard | Alternative Useful Life | 8760 | Alternative useful life is equivalent to the basic mechanical engine warranty in hours. | No | Yes | Yes | DPWRB8.10TNP | Electronic Compensation | 6 | Inline | Dual-Fuel (Two or more separate fuel sources, separate combustion) | Natural Gas | 1048 D2 | Mixer | Y | 8.1L | 182 | 2000 | 4-Stroke | Overhead | 1 | 1 | Yes | Heated | Yes | Water/Coolant mixture | Turbocharged | Intertek Carnot Emission Services | PPSIBM0072905 | Mobile Part 1048 | 0.644 | g/kW-hr |  |  | 0.046 | g/kW-hr |  |  | 0.012 | g/kW-hr | 0.145 | Steady-State Additive |  | 0.025 |  | 0.025 |  | 0.307 | 0.8 | [5 empty] | 0.4 | 4.4 |  |  | 2.7 | 689.32 | 1.166 |  | 2023-09-25 10:34 | 2023-10-05
Wisconsin Engines, LLC. | WML | FWMLB02.7TME | 2015 | Standard | 5000 Hours / 7 Years |  |  | Yes | Yes | Yes | 6WMLB02.7TME | Electronic Compensation | 4 | Inline | Dual-Fuel (Two or more separate fuel sources, separate combustion) | LPG/Propane | Part 1048 Transient | Mixer | N | 2.7L | 51.87 | 3000 | 4-Stroke | Overhead | 1 | 1 | Yes | Heated | Yes | Water/Coolant mixture | Naturally Aspirated | Company Headquarters | FWMLBM0021542 | Mobile | 1.44 | g/kW-hr | 0 | g/kW-hr |  |  |  |  | 0.15 | g/kW-hr | 2.201 | Transient Multiplicative |  | 1 |  |  |  | 1.994 | 3.2 |  |  |  |  | 0.3 |  | 7.9 |  |  | 1.7 | 991.159 |  |  | 2014-10-10 15:35 | 2015-01-01
Origin Engines | ORG | FORGB09.1STA | 2015 | Standard | 5000 Hours / 7 Years |  |  | Yes | Yes | No |  | Electronic Compensation | 8 | V | Dual-Fuel (Two or more separate fuel sources, separate combustion) | Natural Gas | ISO D-1 | Carburetor | Y | 8L | 182 | 2500 | 4-Stroke | Overhead | 1 | 1 | Yes | Heated | Yes | Water/Coolant mixture | Naturally Aspirated | Electronic MicroSystems | FORGBM0022971 | Stationary | 0.44 | g/kW-hr |  |  |  |  | 0 | g/kW-hr | 0.02 | g/kW-hr | 1.591 | Steady-State Multiplicative |  |  |  |  | 1 | 2.723 | 0.7 |  |  | 0.0 | 0.1 |  |  | 2.7 | 0.9 | 1.3 | 0.8 | 620 | 0.11 |  | 2014-12-24 09:32 | 2015-01-12
INNIO Waukesha Gas Engines Inc. | DRS | KDRSB18.0VGF | 2019 | Standard | Alternative Useful Life | 12000 | Please see EPA agreement via email titled, "RE DFs for Dresser Inc 24L and 18L 12 000 hour Useful Life." | Yes | Yes | Yes | HDRSB18.0VGF | Electronic Compensation | 6 | Inline | Dual-Fuel (Two or more separate fuel sources, separate combustion) | LPG/Propane | 1048 D2 | Carburetor | Y | 18L | 328 | 1800 | 4-Stroke | Overhead | 2 | 2 | Yes | Heated | Yes | Water/Coolant mixture | Turbocharged | Electronic Microsystems LLC | KDRSBM0045338 | Mobile Part 1048 | 0.64 | g/kW-hr | 0.37 | g/kW-hr |  |  |  |  | 0.02 | g/kW-hr | 1.39 | Steady-State Multiplicative |  | 2.31 |  | 2.31 |  | 4.22 | 0.9 |  |  |  |  | 0.9 |  | 11.1 |  |  | 1.3 | 950 | 0.007 |  | 2019-04-18 14:47 | 2019-07-08
Generac Power Systems, Inc. | GNX | RGNXB25.82C1 | 2024 | Standard | 5000 Hours / 7 Years |  |  | Yes | No | Yes | GGNXB25.82C1 | Electronic Compensation | 12 | V | Single Fuel | Natural Gas | ISO D-1 | Mixer | Y | 21.9L | 579.54 | 1800 | 4-Stroke | Overhead | 1 | 1 | Yes | Heated | Yes | Water/Coolant mixture | Turbocharged | The Waukesha Facility (HQ) | RGNXBM0073355 | Part 60 Subpart JJJJ Table 1 | 0.05 | g/kW-hr |  |  |  |  | 0 | g/kW-hr | 0.07 | g/kW-hr | 1.591 | Steady-State Multiplicative |  |  |  |  | 1 | 2.723 | 0.1 |  |  | 0.0 | 0.2 |  |  | 4 | 1 | 2 |  | 537 | 0.07 | 0.05 | 2023-10-18 14:33 | 2023-12-15
Yanmar Power Technology Co., Ltd. | YDX | JYDXB3.32NNN | 2018 | Standard | Alternative Useful Life | 15000 | The engines of this family are designed so as to operate during 15000 hours. | Yes | Yes | Yes | HYDXB3.32NNN | Electronic Compensation | 4 | Inline | Single Fuel | Natural Gas | ISO D-1 | Mixer | Y | 3.3L | 40.1 | 1800 | 4-Stroke | Overhead | 1 | 1 | Yes | Heated | Yes | Water/Coolant mixture | Naturally Aspirated | Large Power Products (Nagahama) | JYDXBM0038277 | Stationary Part 1048 | 0.65 | g/kW-hr |  |  | 0.015 | g/kW-hr |  |  | 0.005 | g/kW-hr | 2.772 | Steady-State Multiplicative |  |  |  | 1 |  | 6.19 | 1.8 | [5 empty] | 0.0 | 4.4 |  |  | 2.7 | 618 |  |  | 2017-12-04 22:11 | 2018-01-01
KEM Equipment, Inc. | KEM | LKEMB10.3WHG | 2020 | Standard | 5000 Hours / 7 Years |  |  | Yes | Yes | Yes | GKEMB10.3WHG | Electronic Compensation | 8 | V | Dual-Fuel (Two or more separate fuel sources, separate combustion) | LPG/Propane | 1048 D2 | Mixer | Y | 10.3L | 150.7 | 2200 | 4-Stroke | Overhead | 1 | 1 | Yes | Heated | Yes | Water/Coolant mixture | Naturally Aspirated | KEM Emission Certificate Test Laboratory | LKEMBM0048444 | Stationary Part 1048 | 2.33 | g/kW-hr | 0.02 | g/kW-hr |  |  |  |  | 0.15 | g/kW-hr | 1.591 | Steady-State Multiplicative |  | 1 |  | 1 |  | 2.723 | 3.7 |  |  |  |  | 0.4 |  | 20.6 |  |  | 0.8 | 827 |  |  | 2019-10-02 12:32 | 2020-01-01
Cummins Inc. | CEX | NCEXB05.9ARC | 2022 | Standard |  |  |  | No | No | No |  | Electronic Compensation | 6 | Inline | Dual-Fuel (Two or more separate fuel sources, separate combustion) | LPG/Propane | G2 | Mixer | Y | 5.9L | 63.2 | 1800 | 4-Stroke | Overhead | 1 | 1 | Yes | Heated | Yes | Water/Coolant mixture | Naturally Aspirated | Cummins Power Generation | NCEXBM0062416 | Part 90 Phase 1 | 120.4 | g/kW-hr | 1.8 | g/kW-hr |  |  |  |  | 8.2 | g/kW-hr | 0 | Steady-State Additive |  | 0 |  | 0 |  | 0 | 120.4 |  |  |  |  | 10.0 |  | 519 |  |  | 13.4 |  |  |  | 2021-12-29 11:16 | 2022-01-03
Engine Distributors, Inc. | EDI | FEDIB06.8WSG | 2015 | Standard | 5000 Hours / 7 Years |  |  | Yes | Yes | Yes | AEDIB06.8WSG | Electronic Compensation | 10 | V | Dual-Fuel (Two or more separate fuel sources, separate combustion) | Gasoline (as defined in 1065.710) | ISO D-1 | Sequential Multiport Injection | Y | 6.8L | 147 | 3200 | 4-Stroke | Overhead | 1 | 1 | Yes | Heated | Yes | Water/Coolant mixture | Naturally Aspirated | Electronic Microsystems Llc | FEDIBM0021097 | Stationary | 0.62 | g/kW-hr | 0.02 | g/kW-hr |  |  |  |  | 0.01 | g/kW-hr | 1.591 | Steady-State Multiplicative |  | 0 |  |  | 0 | 0.08 | 1.0 |  |  |  | 0.1 | 0.1 |  | 20.6 | 0.9 | 1.3 | 0.8 | 937 |  |  | 2014-09-23 15:57 | 2015-01-01
Power Solutions International, Inc. | PSI | SPSIB04.3EMT | 2025 | Standard |  |  |  | No | Yes | No |  | Electronic Compensation | 6 | V | Dual-Fuel (Two or more separate fuel sources, separate combustion) | LPG/Propane | G2 | Mixer | Y | 4.3L | 75 | 1800 | 4-Stroke | Overhead | 1 | 1 | Yes | Heated | Yes | Water/Coolant mixture | Turbocharged | PSI EDC Burr Ridge | SPSIBM0078704 | Part 1054 Phase 1 Class II | 46.6 | g/kW-hr | 1.44 | g/kW-hr | 1.322 | g/kW-hr |  |  | 7.545 | g/kW-hr | 0 | Steady-State Additive |  | 0 |  | 0 |  | 0 | 47 |  |  |  |  | 9.0 | 8.9 | 519 |  |  | 13.4 | 855.3 |  |  | 2024-08-22 19:03 | 2024-09-03
Zenith Power Products | ZPP | RZPPB06.4NAS | 2024 | Standard | 5000 Hours / 7 Years |  |  | Yes | Yes | Yes | FZPPB06.4NAS | Electronic Compensation | 6 | Inline | Dual-Fuel (Two or more separate fuel sources, separate combustion) | LPG/Propane | 1048 D2 | Mixer | Y | 6.4L | 74 | 2300 | 4-Stroke | Overhead | 2 | 2 | Yes | Heated | Yes | Water/Coolant mixture | Naturally Aspirated | Zenith Power Products | RZPPBM0075123 | Stationary Part 1048 | 0.04 | g/kW-hr | 0.13 | g/kW-hr |  |  |  |  | 0.01 | g/kW-hr | 1.591 | Steady-State Multiplicative |  | 1 |  | 1 |  | 2.723 | 0.1 |  |  |  |  | 0.2 |  | 4.4 |  |  | 2.7 | 752 | 0 |  | 2023-12-23 13:14 | 2024-01-08
Tecogen | TCG | JTCGB08.0TSA | 2018 | High Load | 5000 Hours / 7 Years |  |  | Yes | Yes | Yes | HTCGB08.0TSA | Electronic Compensation | 8 | V | Single Fuel | Natural Gas | 1048 High Load Cycle | Carburetor | Y | 7.4L, 8L | 132 | 2600 | 4-Stroke | Overhead | 1 | 1 | Yes | Heated | Yes | Water/Coolant mixture | Naturally Aspirated | Tecogen | JTCGBM0038242 | Part 60 Subpart JJJJ Table 1 | 0.18 | g/Hp-hr |  |  |  |  | 0 | g/Hp-hr | 0 | g/Hp-hr | 1.591 | Steady-State Multiplicative |  |  |  |  | 1 | 2.723 | 0.3 |  |  | 0.0 | 0.0 |  |  | 2 | 0.7 | 1 |  | 330 | 0 |  | 2017-12-01 16:28 | 2018-01-01
Power Solutions International, Inc. | PSI | HPSIB8.10TNP | 2017 | Standard | 5000 Hours / 7 Years |  |  | No | Yes | Yes | APWRB8.10TNP | Electronic Compensation | 6 | Inline | Dual-Fuel (Two or more separate fuel sources, separate combustion) | LPG/Propane | 1048 D2 | Mixer | Y | 8.1L | 182 | 2000 | 4-Stroke | Overhead | 1 | 1 | Yes | Heated | Yes | Water/Coolant mixture | Turbocharged | Intertek Carnot Emission Services | HPSIBM0030668 | Mobile Part 1048 | 0.525 | g/kW-hr | 0.094 | g/kW-hr |  |  |  |  | 0.013 | g/kW-hr | 1.01 | Steady-State Multiplicative |  | 2.798 |  | 2.798 |  | 2.465 | 0.5 |  |  |  |  | 0.3 |  | 4.4 |  |  | 2.7 | 808.4 |  |  | 2016-09-06 10:41 | 2017-01-01
Power Solutions International, Inc. | PSI | JPSIB8.80EMT | 2018 | Standard | 5000 Hours / 7 Years |  |  | Yes | Yes | Yes | DPSIB8.80EMT | Electronic Compensation | 8 | V | Dual-Fuel (Two or more separate fuel sources, separate combustion) | LPG/Propane | 1048 D2 | Mixer | Y | 8.8L | 203 | 1800 | 4-Stroke | Overhead | 1 | 1 | Yes | Heated | Yes | Water/Coolant mixture | Turbocharged | Electronic Microsystems | JPSIBM0040934 | Stationary Part 1048 | 1.297 | g/kW-hr | 0.028 | g/kW-hr |  |  |  |  | 0.019 | g/kW-hr | 1 | Steady-State Multiplicative |  | 1.914 |  | 1.914 |  | 2.929 | 1.3 |  |  |  |  | 0.1 |  | 4.4 |  |  | 2.7 | 761.1 | 0 |  | 2018-08-08 16:11 | 2018-08-08
Cummins Inc. | CEX | JCEXB05.9ALB | 2018 | Standard | 5000 Hours / 7 Years |  |  | No | No | Yes | GCEXB05.9ALB | Electronic Compensation | 6 | Inline | Dual-Fuel (Two or more separate fuel sources, separate combustion) | LPG/Propane | ISO D-1 | Mixer | Y | 5.9L | 123.8 | 1800 | 4-Stroke | Overhead | 1 | 1 | Yes | Heated | Yes | Water/Coolant mixture | Turbocharged | Cummins Power Generation | JCEXBM0042336 | Part 60 Subpart JJJJ Table 1 | 1.42 | g/Hp-hr |  |  |  |  | 0.49 | g/Hp-hr | 1.7 | g/Hp-hr | 0.14 | Steady-State Additive |  |  |  |  | 0.04 | 0 | 1.6 |  |  | 0.5 | 1.7 |  |  | 4 | 1 | 2 |  |  |  |  | 2018-10-04 14:55 | 2018-10-05
Tennessee Propulsion Products, LLC | IND | MINDB04.6ESG | 2021 | Standard |  |  |  | Yes | Yes | Yes | LINDB04.6ESG | Electronic Compensation | 4 | Inline | Dual-Fuel (Two or more separate fuel sources, separate combustion) | Natural Gas | G2 | Mixer | Y | 4.6L | 57.3 | 1800 | 4-Stroke | Overhead | 1 | 1 | Yes | Heated | Yes | Water/Coolant mixture | Naturally Aspirated | 5400 OLD MILLINGTON RD. | MINDBM0053869 | Part 90 Phase 1 | 39.8 | g/kW-hr |  |  | 0.5 | g/kW-hr |  |  | 8.83 | g/kW-hr | 0.14 | Steady-State Additive |  | 0.04 |  | 0.04 |  | 0 | 39.9 | [5 empty] | 9.4 | 519 |  |  | 13.4 | 957 |  |  | 2020-09-18 10:16 | 2021-01-01
Power Solutions International | PWR | DPWRB21.9NGP | 2013 | Standard | 5000 Hours / 7 Years |  |  | Yes | Yes | Yes | APWRB21.9NGP | Electronic Compensation | 12 | V | Dual-Fuel (Two or more separate fuel sources, separate combustion) | Natural Gas | 1048 D2 | Mixer | Y | 21.9L | 485 | 1800 | 4-Stroke | Overhead | 1 | 1 | Yes | Heated | Yes | Water/Coolant mixture | Turbocharged | Electronic Microsystems, LLC | DPWRBM0012409 | Mobile | 0.206 | g/kW-hr |  |  | 0.005 | g/kW-hr |  |  | 0.133 | g/kW-hr | 1.591 | Steady-State Multiplicative |  | 1 |  | 1 |  | 2.723 | 0.3 | [5 empty] | 0.4 | 4.4 |  |  | 2.7 |  |  |  | 2012-12-05 15:46 | 2013-01-01
Kubota Corporation | KBX | EKBXB02.5GFA | 2014 | Standard | 5000 Hours / 7 Years |  |  | No | No | Yes | DKBXB02.5GFA | Electronic Compensation | 4 | Inline | Dual-Fuel (Two or more separate fuel sources, separate combustion) | Natural Gas | Part 1048 Transient | Mixer | Y | 2.5L | 41 | 2700 | 4-Stroke | Overhead | 1 | 1 | Yes | Heated | Yes | Water/Coolant mixture | Naturally Aspirated | eControls | EKBXBM0019826 | Mobile | 0.44 | g/kW-hr |  |  | 0.02 | g/kW-hr |  |  | 0.09 | g/kW-hr | 1.532 | Transient Multiplicative |  | 1.62 |  | 1.619 |  | 1.969 | 0.7 | [5 empty] | 0.2 | 20.6 |  |  | 0.8 | 770 | 0.148 | 0.089 | 2014-07-14 22:13 | 2014-01-01
Zenith Power Products | ZPP | PZPPB06.4NAS | 2023 | Standard | 5000 Hours / 7 Years |  |  | Yes | Yes | Yes | FZPPB06.4NAS | Electronic Compensation | 6 | Inline | Dual-Fuel (Two or more separate fuel sources, separate combustion) | Natural Gas | 1048 D2 | Mixer | Y | 6.4L | 74 | 2300 | 4-Stroke | Overhead | 2 | 2 | Yes | Heated | Yes | Water/Coolant mixture | Naturally Aspirated | Zenith Power Products | PZPPBM0068084 | Mobile Part 1048 | 0.38 | g/kW-hr |  |  | 0 | g/kW-hr |  |  | 0.12 | g/kW-hr | 1.591 | Steady-State Multiplicative |  | 1 |  | 1 |  | 2.723 | 0.6 | [5 empty] | 0.3 | 4.4 |  |  | 2.7 | 912 | 0.51 |  | 2022-12-02 10:31 | 2023-01-01
Generac Power Systems, Inc. | GNX | PGNXB21.92C4 | 2023 | Standard | 5000 Hours / 7 Years |  |  | Yes | No | Yes | MGNXB21.92C4 | Electronic Compensation | 12 | V | Single Fuel | Natural Gas | ISO D-1 | Mixer | Y | 21.9L | 466.8 | 1800 | 4-Stroke | Overhead | 1 | 1 | Yes | Heated | Yes | Water/Coolant mixture | Turbocharged | The Waukesha Facility (HQ) | PGNXBM0068833 | Part 60 Subpart JJJJ Table 1 | 0.472 | g/Hp-hr |  |  |  |  | 0 | g/Hp-hr | 0.01 | g/Hp-hr | 1.591 | Steady-State Multiplicative |  |  |  |  | 1 | 2.723 | 0.8 |  |  | 0.0 | 0.0 |  |  | 2 | 0.7 | 1 |  | 431 | 0.277 | 0.0087 | 2023-01-19 12:14 | 2023-01-19
IMPCO Technologies, Inc. | Z9X | BZ9XB03.0GA8 | 2011 | Standard | 5000 Hours / 7 Years |  |  | No | No | Yes | AZ9XB03.0GA8 | No Compensation Required | 4 | Inline | Single Fuel | LPG/Propane | C2 | Multiport Injection | Y | 3L | 61 | 2800 | 4-Stroke | Overhead | 1 | 1 | Yes | Heated | Yes | Water/Coolant mixture | Naturally Aspirated | IMPCO Automotive | BZ9XBM0007100 | Mobile | 1.92 | g/kW-hr | 0.12 | g/kW-hr |  |  |  |  | 0.08 | g/kW-hr | 1 | Steady-State Multiplicative |  | 1 |  |  |  | 1 | 1.9 |  |  |  |  | 0.2 |  | 20.6 |  |  | 0.8 | 956 |  |  | 2011-11-28 17:00 | 2010-12-01
Cummins Inc. | CEX | FCEXB03.0GDA | 2015 | Standard | 1000 Hours / 5 Years |  |  | No | No | Yes | BCEXB03.0GDA | Electronic Compensation | 4 | Inline | Dual-Fuel (Two or more separate fuel sources, separate combustion) | LPG/Propane | 1048 D2 | Carburetor | Y | 3L | 36 | 1800 | 4-Stroke | Overhead | 1 | 1 | Yes | Heated | Yes | Water/Coolant mixture | Naturally Aspirated | Cummins Power Generation | FCEXBM0020674 | Stationary | 20.67 | g/Hp-hr | 1.66 | g/Hp-hr |  |  |  |  | 6.89 | g/Hp-hr | 0 | Steady-State Additive |  | 0 |  |  |  | 0 | 20.7 |  |  |  |  | 8.6 |  | 519 |  |  | 13.4 |  |  |  | 2014-09-02 09:27 | 2015-01-01
Caterpillar Inc. | CPX | MCPXB97.6CZL | 2021 | Standard | Alternative Useful Life | 8000 | Design life as indicated by the Top End UL is 8,000 hours | Yes | Yes | No |  | Electronic Compensation | 20 | V | Single Fuel | Natural Gas | 1048 D2 | Throttle Body Injection | Y | 97.6L | 2706 | 1800 | 4-Stroke | Overhead | 2 | 2 | No |  | Yes | Water/Coolant mixture | Turbocharged | Mossville Technical Center | MCPXBM0058080 | Mobile Part 1048 | 2.28 | g/kW-hr |  |  | 1 | g/kW-hr |  |  | 1.04 | g/kW-hr | 0.14 | Steady-State Additive |  |  |  | 0.04 |  | 0 | 2.4 | [5 empty] | 2.1 | 4.4 |  |  | 2.7 |  |  |  | 2021-06-15 18:28 | 2021-05-24
Industrial-Irrigation Services, Inc. | INR | RINRB06.2CSE | 2024 | Standard | 5000 Hours / 7 Years |  |  | Yes | Yes | Yes | KINRB06.2CSE | Electronic Compensation | 8 | V | Dual-Fuel (Two or more separate fuel sources, separate combustion) | Natural Gas | ISO D-1 | Carburetor | Y | 5.7L, 6.2L | 151 | 3000 | 4-Stroke | Overhead | 1 | 1 | Yes | Heated | Yes | Water/Coolant mixture | Naturally Aspirated | Woodward Engine Lab | RINRBM0074940 | Part 60 Subpart JJJJ Table 1 | 0.14 | g/Hp-hr |  |  |  |  | 0.01 | g/Hp-hr | 0.03 | g/Hp-hr | 1.591 | Steady-State Multiplicative |  |  |  |  | 1 | 2.723 | 0.2 |  |  | 0.0 | 0.1 |  |  | 2 | 0.7 | 1 |  | 540 | 0.02 |  | 2023-12-18 20:55 | 2024-01-01
Toyota Material Handling, Inc. | TIE | DTIEB02.204Y | 2013 | Standard | 5000 Hours / 7 Years |  |  | No | No | Yes | 7TIEB02.204Y | Electronic Compensation | 4 | Inline | Dual-Fuel (Two or more separate fuel sources, separate combustion) | Gasoline (as defined in 1065.710) | Part 1048 Transient | Multiport Injection | Y | 2.2L | 37 | 2570 | 4-Stroke | Overhead | 2 | 2 | Yes | Heated | Yes | Water/Coolant mixture | Naturally Aspirated | TICO | DTIEBM0012104 | Mobile | 3.81 | g/kW-hr | 0.1 | g/kW-hr |  |  |  |  | 0.02 | g/kW-hr | 1.19 | Transient Multiplicative |  | 1.1 |  | 1.1 |  | 2.99 | 4.5 |  |  |  |  | 0.2 |  | 20.6 |  |  | 0.8 | 977 | 0.042 | 0 | 2012-11-28 13:41 | 2013-01-01
Weichai America Corporation | WCA | MWCAB06.7GTA | 2021 | Standard | 5000 Hours / 7 Years |  |  | No | Yes | Yes | JWCAB06.7GTA | Electronic Compensation | 6 | Inline | Dual-Fuel (Two or more separate fuel sources, separate combustion) | Natural Gas | ISO D-1 | Mixer | Y | 6.8L | 150 | 2200 | 4-Stroke | Overhead | 1 | 1 | Yes | Heated | Yes | Water/Coolant mixture | Turbocharged | Econtrols, Inc. | MWCABM0060595 | Part 60 Subpart JJJJ Table 1 | 0.148 | g/Hp-hr |  |  |  |  | 0.001 | g/Hp-hr | 0.019 | g/Hp-hr | 1.591 | Steady-State Multiplicative |  | 1 |  | 1 | 1 | 2.723 | 0.2 |  |  | 0.0 | 0.1 |  |  | 2 | 0.7 | 1 |  | 456.387 | 0.056 | 0 | 2021-10-11 17:28 | 2021-11-11
Global Component Technologies Corporation | NFX | PNFXB02.548E | 2023 | Standard | 5000 Hours / 7 Years |  |  | No | No | Yes | NNFXB02.548E | Electronic Compensation | 4 | Inline | Dual-Fuel (Two or more separate fuel sources, separate combustion) | Gasoline (as defined in 1065.710) | Part 1048 Transient | Multiport Injection | Y | 2.5L | 44 | 2700 | 4-Stroke | Overhead | 2 | 2 | Yes | Heated | Yes | Water/Coolant mixture | Naturally Aspirated | SGS North America Inc. (NRSI Test Lab) | PNFXBM0070501 | Mobile Part 1048 | 4.11 | g/kW-hr | 0.26 | g/kW-hr |  |  |  |  | 0 | g/kW-hr | 1.05 | Transient Multiplicative |  | 1 |  |  |  | 1.13 | 4.3 |  |  |  |  | 0.3 |  | 20.6 |  |  | 0.8 | 1104.38 |  |  | 2023-06-07 23:20 | 2023-01-01
KEM Equipment, Inc. | KEM | KKEMB04.3ULE | 2019 | Standard | 5000 Hours / 7 Years |  |  | Yes | Yes | Yes | 9KEMB04.3ULE | Electronic Compensation | 6 | V | Dual-Fuel (Two or more separate fuel sources, separate combustion) | Gasoline (as defined in 1065.710) | Part 1048 Transient | Sequential Multiport Injection | Y | 4.3L | 74.9 | 3000 | 4-Stroke | Overhead | 1 | 1 | Yes | Heated | Yes | Water/Coolant mixture | Naturally Aspirated | Intertek Carnot Emission Services | KKEMBM0042857 | Mobile Part 1048 | 0.22 | g/kW-hr | 0.04 | g/kW-hr |  |  |  |  | 0.13 | g/kW-hr | 0.256 | Transient Additive |  | 0 |  |  |  | 0.282 | 0.5 |  |  |  |  | 0.5 |  | 20.6 |  |  | 0.8 | 1212 |  |  | 2018-10-19 14:43 | 2019-01-01
Generac Power Systems, Inc. | GNX | LGNXB02.42NL | 2020 | Standard |  |  |  | No | No | Yes | AGNXB02.42NL | No Compensation Required | 4 | Inline | Single Fuel | LPG/Propane | G2 | Mixer | N | 2.4L | 38.14 | 3600 | 4-Stroke | Overhead | 1 | 1 | No |  | No | Water/Coolant mixture | Naturally Aspirated, Turbocharged | Intertek Carnot Emission Services | LGNXBM0046016 | Part 90 Phase 1 | 79.2 | g/kW-hr | 4.25 | g/kW-hr |  |  |  |  | 6.87 | g/kW-hr | 1 | Steady-State Multiplicative |  | 1 |  |  |  | 1 | 79.2 |  |  |  |  | 11.1 |  | 519 |  |  | 13.4 | 878 | 0.271 | 0.8186 | 2019-06-07 10:22 | 2019-12-15
INNIO Jenbacher GmbH & CO OG | GJR | NGJRB61.14NG | 2022 | Standard | Alternative Useful Life | 30000 | Alternate useful life is the same as Jenbacher's current 420 series | Yes | Yes | No |  | Electronic Compensation | 20 | V | Single Fuel | Natural Gas | 1048 D2 | Mixer | Y | 61.1L | 1600 | 1800 | 4-Stroke | Overhead | 2 | 2 | No |  | No | Water/Coolant mixture | Turbocharged | DEKRA Umwelt GmbH Umweltgutachterorganisation | NGJRBM0061301 | Mobile Part 1048 | 0.108 | g/kW-hr |  |  | 0.03 | g/kW-hr |  |  | 1.11 | g/kW-hr | 8.89 | Steady-State Multiplicative |  | 1.116 |  | 1.116 |  | 1 | 1.0 | [5 empty] | 1.1 | 4.4 |  |  | 2.7 | 478 |  |  | 2021-11-12 10:45 | 2022-01-01
KEM Equipment, Inc. | KEM | NKEMB03.0ULE | 2022 | Standard | 5000 Hours / 7 Years |  |  | Yes | Yes | Yes | 9KEMB03.0ULE | Electronic Compensation | 4 | Inline | Dual-Fuel (Two or more separate fuel sources, separate combustion) | LPG/Propane | C2 | Mixer | Y | 3L | 61 | 3000 | 4-Stroke | Overhead | 1 | 1 | Yes | Heated | Yes | Water/Coolant mixture | Naturally Aspirated | KEM Emission Certificate Test Laboratory | NKEMBM0061695 | Mobile Part 1048 | 0.1 | g/kW-hr | 0.05 | g/kW-hr |  |  |  |  | 0.01 | g/kW-hr | 1.591 | Steady-State Multiplicative |  | 1 |  |  |  | 2.723 | 0.2 |  |  |  |  | 0.1 |  | 20.6 |  |  | 0.8 | 908 |  |  | 2021-11-23 10:20 | 2022-01-01
Weichai America Corporation | WCA | MWCAB19.6GTA | 2021 | Standard | 5000 Hours / 7 Years |  |  | No | Yes | Yes | LWCAB19.6GTA | Electronic Compensation | 6 | Inline | Dual-Fuel (Two or more separate fuel sources, separate combustion) | Natural Gas | ISO D-1 | Mixer | Y | 19.6L | 511 | 1800 | 4-Stroke | Overhead | 2 | 2 | Yes | Heated | Yes | Water/Coolant mixture | Turbocharged | Econtrols, Inc. | MWCABM0055307 | Part 60 Subpart JJJJ Table 1 | 0.224 | g/Hp-hr |  |  |  |  | 0.059 | g/Hp-hr | 0.012 | g/Hp-hr | 1.591 | Steady-State Multiplicative |  | 1 |  | 1 | 1 | 2.723 | 0.4 |  |  | 0.1 | 0.0 |  |  | 2 | 0.7 | 1 |  | 403.955 | 0.686 | 0 | 2020-11-03 17:34 | 2021-01-01
KEM Equipment, Inc. | KEM | PKEMB04.3ULE | 2023 | Standard | 5000 Hours / 7 Years |  |  | Yes | Yes | Yes | 9KEMB04.3ULE | Electronic Compensation | 6 | V | Dual-Fuel (Two or more separate fuel sources, separate combustion) | LPG/Propane | C2 | Mixer | Y | 4.3L | 83.1 | 3000 | 4-Stroke | Overhead | 1 | 1 | Yes | Heated | Yes | Water/Coolant mixture | Naturally Aspirated | KEM Emission Certificate Test Laboratory | PKEMBM0066662 | Mobile Part 1048 | 0.21 | g/kW-hr | 0.03 | g/kW-hr |  |  |  |  | 0.07 | g/kW-hr | 0.432 | Steady-State Additive |  | 0 |  |  |  | 0.08 | 0.6 |  |  |  |  | 0.2 |  | 20.6 |  |  | 0.8 | 991 |  |  | 2022-09-26 19:28 | 2023-01-01
Power Solutions International, Inc. | PSI | PPSIB8.10NGP | 2023 | Standard | Alternative Useful Life | 8760 | Alternative useful life is equivalent to the basic mechanical engine warranty in hours. | No | Yes | Yes | DPWRB8.10NGP | Electronic Compensation | 6 | Inline | Dual-Fuel (Two or more separate fuel sources, separate combustion) | LPG/Propane | 1048 D2 | Mixer | Y | 8.1L | 122.3 | 2000 | 4-Stroke | Overhead | 1 | 1 | Yes | Heated | Yes | Water/Coolant mixture | Naturally Aspirated | Intertek Carnot Emission Services | PPSIBM0072891 | Mobile Part 1048 | 0.436 | g/kW-hr | 0.019 | g/kW-hr |  |  |  |  | 0.048 | g/kW-hr | 0.145 | Steady-State Additive |  | 0.025 |  | 0.025 |  | 0.307 | 0.6 |  |  |  |  | 0.4 |  | 4.4 |  |  | 2.7 | 815.23 |  |  | 2023-09-25 10:29 | 2023-10-05
KEM Equipment, Inc. | KEM | DKEMB03.0CS1 | 2013 | Standard | 5000 Hours / 7 Years |  |  | Yes | Yes | Yes | AKEMB03.0CN1 | Electronic Compensation | 4 | Inline | Dual-Fuel (Two or more separate fuel sources, separate combustion) | LPG/Propane | ISO D-1 | Mixer | Y | 3L | 61.3 | 2700 | 4-Stroke | Overhead | 1 | 1 | Yes | Heated | Yes | Water/Coolant mixture | Naturally Aspirated | KEM Emission Certificate Test Laboratory | DKEMBM0014484 | Stationary | 1.11 | g/kW-hr | 0.13 | g/kW-hr |  |  |  |  | 0.1 | g/kW-hr | 1.591 | Steady-State Multiplicative |  | 1 |  | 1 |  | 2.723 | 1.8 |  |  |  |  | 0.4 |  | 4.4 |  |  | 2.7 | 753 |  |  | 2013-04-22 12:57 | 2013-04-23
Power Solutions International, Inc. | PSI | MPSIB2.40GLP | 2021 | Standard | 5000 Hours / 7 Years |  |  | No | No | Yes | CPSIB2.40GLP | No Compensation Required | 4 | Inline | Dual-Fuel (Two or more separate fuel sources, separate combustion) | Gasoline (as defined in 1065.710) | Part 1048 Transient | Sequential Multiport Injection | Y | 2L, 2.4L | 52 | 2800 | 4-Stroke | Overhead | 2 | 2 | Yes | Heated | Yes | Water/Coolant mixture | Naturally Aspirated | Electronic Microsystems | MPSIBM0056683 | Mobile Part 1048 | 1.476 | g/kW-hr | 0.044 | g/kW-hr |  |  |  |  | 0.13 | g/kW-hr | 1 | Transient Multiplicative |  | 1 |  | 1 |  | 1 | 1.5 |  |  |  |  | 0.2 |  | 4.4 |  |  | 2.7 | 1239.2 | 0 |  | 2021-02-23 13:10 | 2021-02-23
KEM Equipment, Inc. | KEM | FKEMB04.3CS2 | 2015 | Standard | 5000 Hours / 7 Years |  |  | Yes | Yes | Yes | EKEMB04.3CS2 | Electronic Compensation | 6 | V | Dual-Fuel (Two or more separate fuel sources, separate combustion) | Natural Gas | ISO D-1 | Mixer | Y | 4.3L | 78.7 | 2650 | 4-Stroke | Overhead | 1 | 1 | Yes | Heated | Yes | Water/Coolant mixture | Naturally Aspirated | KEM Emission Certificate Test Laboratory | FKEMBM0020337 | Stationary | 0.14 | g/kW-hr |  |  |  |  | 0.13 | g/kW-hr | 0.06 | g/kW-hr | 1.591 | Steady-State Multiplicative |  | 1 |  |  | 1 | 2.723 | 0.2 |  |  | 0.1 | 0.2 |  |  | 20.6 | 0.9 | 1.3 | 0.8 | 388 | 0.18 |  | 2014-08-19 19:07 | 2015-01-01
Generac Power Systems, Inc. | GNX | KGNXB05.42NN | 2019 | Standard |  |  |  | No | No | Yes | JGNXB05.42NN | No Compensation Required | 8 | V | Single Fuel | Natural Gas | G2 | Mixer | N | 5.4L | 61.21 | 3600 | 4-Stroke | Overhead | 1 | 1 | No |  | No | Water/Coolant mixture | Naturally Aspirated | The Waukesha Facility (HQ) | KGNXBM0042135 | Part 90 Phase 1 | 128.6 | g/kW-hr |  |  | 2.08 | g/kW-hr |  |  | 3.36 | g/kW-hr | 1 | Steady-State Multiplicative |  |  |  | 1 |  | 1 | 128.6 | [5 empty] | 5.4 | 519 |  |  | 13.4 |  |  |  | 2018-09-24 11:11 | 2018-12-15
Cummins Inc. | CEX | KCEXB60.0AAB | 2019 | Standard | 5000 Hours / 7 Years |  |  | No | Yes | Yes | FCEXB60.0AAB | No Compensation Required | 16 | V | Single Fuel | Natural Gas | 1048 D2 | Mixer | Y | 60L | 1456 | 1800 | 4-Stroke | Overhead | 2 | 2 | No |  | Yes | Water/Coolant mixture | Turbocharged | SRIW | KCEXBM0045168 | Mobile Part 1048 | 2.605 | g/kW-hr |  |  | 0.09 | g/kW-hr |  |  | 1 | g/kW-hr | 0.14 | Steady-State Additive |  |  |  | 0.04 |  | 0 | 2.7 | [5 empty] | 1.1 | 4.4 |  |  | 2.7 | 642 | 4.61 |  | 2019-03-27 05:02 | 2019-04-11
Industrial-Irrigation Services, Inc. | INR | KINRB06.2CSE | 2019 | Standard | 5000 Hours / 7 Years |  |  | Yes | Yes | No |  | Electronic Compensation | 8 | V | Dual-Fuel (Two or more separate fuel sources, separate combustion) | Natural Gas | 1048 D2 | Carburetor | Y | 5.7L, 6.2L | 151 | 3000 | 4-Stroke | Overhead | 1 | 1 | Yes | Heated | Yes | Water/Coolant mixture | Naturally Aspirated | Woodward Engine Lab | KINRBM0047800 | Mobile Part 1048 | 0.27 | g/kW-hr |  |  | 0.06 | g/kW-hr |  |  | 0.02 | g/kW-hr | 1.591 | Steady-State Multiplicative |  | 1 |  | 1 |  | 2.723 | 0.4 | [5 empty] | 0.1 | 4.4 |  |  | 2.7 | 814 | 0.51 |  | 2019-09-09 11:22 | 2019-10-01
Rolls-Royce Solutions America Inc | MDD | KMDDB02.5GBV | 2019 | Standard |  |  |  | Yes | No | Yes | HMDDB02.5GBV | Electronic Compensation | 4 | Inline | Dual-Fuel (Two or more separate fuel sources, separate combustion) | Natural Gas | G2 | Mixer | Y | 2.5L | 47.8 | 1800 | 4-Stroke | Overhead | 2 | 2 | Yes | Heated | Yes | Water/Coolant mixture | Turbocharged | Woodward Rocky Mountain Technology and Innovation Center | KMDDBM0042685 | Part 90 Phase 1 | 38.1 | g/kW-hr |  |  | 0.9 | g/kW-hr |  |  | 5.6 | g/kW-hr | 1 | Steady-State Multiplicative |  | 1 |  | 1 |  | 1 | 38.1 | [5 empty] | 6.5 | 519 |  |  | 13.4 | 641.8 |  |  | 2018-10-12 15:20 | 2019-01-01
Weichai America Corporation | WCA | KWCAB04.5WHG | 2019 | Standard | 5000 Hours / 7 Years |  |  | Yes | Yes | No |  | Electronic Compensation | 4 | Inline | Dual-Fuel (Two or more separate fuel sources, separate combustion) | LPG/Propane | 1048 D2 | Mixer | Y | 4.5L | 57.9 | 2200 | 4-Stroke | Overhead | 1 | 1 | Yes | Heated | Yes | Water/Coolant mixture | Naturally Aspirated | Excel Engineering | KWCABM0043917 | Mobile Part 1048 | 1.03 | g/kW-hr | 0.01 | g/kW-hr |  |  |  |  | 0.22 | g/kW-hr | 1.591 | Steady-State Multiplicative |  | 1 |  | 1 |  | 2.723 | 1.6 |  |  |  |  | 0.6 |  | 20.6 |  |  | 0.8 | 871 | 0 | 0 | 2018-12-06 17:39 | 2019-01-01
Industrial-Irrigation Services, Inc. | INR | NINRB09.1CSE | 2022 | Standard | 5000 Hours / 7 Years |  |  | Yes | Yes | No |  | Electronic Compensation | 8 | V | Dual-Fuel (Two or more separate fuel sources, separate combustion) | Natural Gas | 1048 D2 | Carburetor | Y | 8L, 9.1L | 188 | 2800 | 4-Stroke | Overhead | 1 | 1 | Yes | Heated | Yes | Water/Coolant mixture | Naturally Aspirated | Woodward Engine Lab | NINRBM0063712 | Mobile Part 1048 | 0.15 | g/kW-hr |  |  | 0 | g/kW-hr |  |  | 0 | g/kW-hr | 1.591 | Steady-State Multiplicative |  | 1 |  | 1 |  | 2.723 | 0.2 | [5 empty] | 0.0 | 7.9 |  |  | 1.7 | 726 | 0.15 |  | 2022-04-26 17:15 | 2022-05-01
Power Solutions International | PWR | BPWRB8.10NGP | 2011 | Standard | 5000 Hours / 7 Years |  |  | Yes | No | No |  | Electronic Compensation | 6 | Inline | Dual-Fuel (Two or more separate fuel sources, separate combustion) | LPG/Propane | 1048 D2 | Mixer | Y | 8.1L | 122.3 | 2000 | 4-Stroke | Overhead | 1 | 1 | Yes | Heated | Yes | Water/Coolant mixture | Naturally Aspirated | Intertek Carnot Emission Services | BPWRBM0002561 | Mobile | 0.44 | g/kW-hr | 0.02 | g/kW-hr |  |  |  |  | 0.05 | g/kW-hr | 1.591 | Steady-State Multiplicative |  | 1 |  | 1 |  | 2.723 | 0.7 |  |  |  |  | 0.2 |  | 4.4 |  |  | 2.7 |  |  |  | 2010-12-23 11:09 | 2011-01-01
Power Solutions International, Inc. | PSI | EPSIB11.1NGP | 2014 | Standard | 5000 Hours / 7 Years |  |  | Yes | Yes | Yes | 9PWRB11.1NGP | Electronic Compensation | 6 | Inline | Dual-Fuel (Two or more separate fuel sources, separate combustion) | Natural Gas | 1048 D2 | Mixer | Y | 11.1L | 225 | 2000 | 4-Stroke | Overhead | 1 | 1 | Yes | Heated | Yes | Water/Coolant mixture | Turbocharged | Intertek Carnot Emission Services | EPSIBM0020253 | Mobile | 1.45 | g/kW-hr |  |  | 0.06 | g/kW-hr |  |  | 0.01 | g/kW-hr | 1.591 | Steady-State Multiplicative |  | 1 |  | 1 |  | 2.723 | 2.3 | [5 empty] | 0.1 | 4.4 |  |  | 2.7 |  |  |  | 2014-08-13 14:57 | 2014-01-01
Generac Power Systems, Inc. | GNX | MGNXB21.92N3 | 2021 | Standard | 5000 Hours / 7 Years |  |  | Yes | No | Yes | GGNXB21.92N3 | Electronic Compensation | 12 | V | Single Fuel | Natural Gas | ISO D-1 | Mixer | Y | 21.9L | 501.94 | 1800 | 4-Stroke | Overhead | 1 | 1 | Yes | Heated | Yes | Water/Coolant mixture | Turbocharged | The Waukesha Facility (HQ) | MGNXBM0052722 | Part 60 Subpart JJJJ Table 1 | 0.35 | g/Hp-hr |  |  |  |  | 0 | g/Hp-hr | 0.1 | g/Hp-hr | 1.591 | Steady-State Multiplicative |  |  |  |  | 1 | 2.723 | 0.6 |  |  | 0.0 | 0.3 |  |  | 2 | 0.7 | 1 |  | 408 | 0.2 | 0.06 | 2020-07-29 17:57 | 2020-12-15
Power Solutions International | PWR | BPWRB18.3NGP | 2011 | Standard | 5000 Hours / 7 Years |  |  | Yes | Yes | Yes | APWRB18.3NGP | Electronic Compensation | 10 | V | Dual-Fuel (Two or more separate fuel sources, separate combustion) | Natural Gas | 1048 D2 | Mixer | Y | 14.6L | 420 | 1800 | 4-Stroke | Overhead | 1 | 1 | Yes | Heated | Yes | Water/Coolant mixture | Turbocharged | Intertek Carnot Emission Services | BPWRBM0002586 | Mobile | 0.22 | g/kW-hr |  |  | 0 | g/kW-hr |  |  | 0.06 | g/kW-hr | 1.591 | Steady-State Multiplicative |  | 1 |  | 1 |  | 2.723 | 0.4 | [5 empty] | 0.2 | 4.4 |  |  | 2.7 |  |  |  | 2010-12-27 08:53 | 2011-01-01
Westport Power Inc. | WSP | FWSPB02.4LSI | 2015 | Standard | 5000 Hours / 7 Years |  |  | Yes | Yes | Yes | DWSPB02.4LSI | Electronic Compensation | 4 | Inline | Dual-Fuel (Two or more separate fuel sources, separate combustion) | Natural Gas | Part 1048 Transient | Sequential Multiport Injection | Y | 2.4L | 52.6 | 2800 | 4-Stroke | Overhead | 2 | 2 | Yes | Heated | Yes | Water/Coolant mixture | Naturally Aspirated | Electronic Micro Systems | FWSPBM0021722 | Mobile | 0.35 | g/kW-hr |  |  | 0 | g/kW-hr |  |  | 0.07 | g/kW-hr | 1.91 | Transient Multiplicative |  | 0.12 |  | 0.12 |  | 0 | 0.7 | [5 empty] | 0.2 | 20.6 |  |  | 0.8 | 780 | 0.13 |  | 2014-10-24 13:24 | 2015-01-01
KEM Equipment, Inc. | KEM | GKEMB04.3CS2 | 2016 | Standard | 5000 Hours / 7 Years |  |  | Yes | Yes | Yes | EKEMB04.3CS2 | Electronic Compensation | 6 | V | Dual-Fuel (Two or more separate fuel sources, separate combustion) | LPG/Propane | ISO D-1 | Mixer | Y | 4.3L | 88.4 | 2650 | 4-Stroke | Overhead | 1 | 1 | Yes | Heated | Yes | Water/Coolant mixture | Naturally Aspirated | KEM Emission Certificate Test Laboratory | GKEMBM0025377 | Stationary Part 1048 | 0.53 | g/kW-hr | 0.16 | g/kW-hr |  |  |  |  | 0.07 | g/kW-hr | 1.591 | Steady-State Multiplicative |  | 1 |  | 1 |  | 2.723 | 0.8 |  |  |  |  | 0.4 |  | 20.6 |  |  | 0.8 | 515 |  |  | 2015-08-19 20:57 | 2016-01-01
IMPCO Technologies, Inc. | Z9X | EZ9XB02.5FA8 | 2014 | Standard | 5000 Hours / 7 Years |  |  | No | No | No |  | No Compensation Required | 4 | Inline | Dual-Fuel (Two or more separate fuel sources, separate combustion) | LPG/Propane | C2 | Sequential Multiport Injection | Y | 2.5L | 57 | 3000 | 4-Stroke | Overhead | 2 | 2 | Yes | Heated | Yes | Water/Coolant mixture | Naturally Aspirated | GFI | EZ9XBM0015770 | Mobile | 0.382 | g/kW-hr | 0.006 | g/kW-hr |  |  |  |  | 0.102 | g/kW-hr | 3.549 | Steady-State Multiplicative |  | 1 |  |  |  | 2.107 | 1.4 |  |  |  |  | 0.2 |  | 20.6 |  |  | 0.8 | 1145 | 0.001 | 0.183 | 2013-08-08 16:19 | 2013-10-07
Power Solutions International, Inc. | PSI | MPSIB5.70MLP | 2021 | Standard | 5000 Hours / 7 Years |  |  | No | Yes | Yes | APSIB5.70MLP | Electronic Compensation | 8 | V | Single Fuel | LPG/Propane | C2 | Mixer | Y | 5.7L | 99.3 | 2400 | 4-Stroke | Overhead | 1 | 1 | Yes | Heated | Yes | Water/Coolant mixture | Naturally Aspirated | Intertek Carnot Emission Services | MPSIBM0051079 | Mobile Part 1048 | 0.25 | g/kW-hr | 0.04 | g/kW-hr |  |  |  |  | 0 | g/kW-hr | 1 | Steady-State Multiplicative |  | 4.719 |  |  |  | 1.933 | 0.2 |  |  |  |  | 0.2 |  | 4.4 |  |  | 2.7 | 885.7 |  |  | 2020-04-01 16:52 | 2021-01-01
Generac Power Systems, Inc. | GNX | NGNXB08.92N5 | 2022 | Standard | 5000 Hours / 7 Years |  |  | Yes | No | No |  | Electronic Compensation | 8 | V | Single Fuel | LPG/Propane | 1048 D2 | Mixer | Y | 8.9L | 106 | 1800 | 4-Stroke | Overhead | 1 | 1 | Yes | Heated | Yes | Water/Coolant mixture | Naturally Aspirated | The Waukesha Facility (HQ) | NGNXBM0061716 | Stationary Part 1048 | 0.29 | g/kW-hr | 0.01 | g/kW-hr |  |  |  |  | 0.27 | g/kW-hr | 1.591 | Steady-State Multiplicative |  | 1 |  |  |  | 2.723 | 0.5 |  |  |  |  | 0.7 |  | 4.4 |  |  | 2.7 | 840 | 0.01 | 0.05 | 2021-11-23 14:47 | 2021-11-24
Zenith Power Products | ZPP | FZPPB04.4P44 | 2015 | Standard | 5000 Hours / 7 Years |  |  | Yes | Yes | Yes | 8ZPPB04.4P44 | Electronic Compensation | 6 | Inline | Dual-Fuel (Two or more separate fuel sources, separate combustion) | LPG/Propane | 1048 D2 | Carburetor | Y | 4.4L | 100 | 3000 | 4-Stroke | Overhead | 1 | 1 | Yes | Heated | Yes | Water/Coolant mixture | Naturally Aspirated | Electronic MicroSystems, LLC | FZPPBM0024104 | Mobile Part 1048 | 0.31 | g/kW-hr | 0.06 | g/kW-hr |  |  |  |  | 0.02 | g/kW-hr | 1.591 | Steady-State Multiplicative |  | 1 |  | 1 |  | 2.723 | 0.5 |  |  |  |  | 0.1 |  | 4.4 |  |  | 2.7 |  |  |  | 2015-05-18 12:17 | 2015-05-20
Power Solutions International, Inc. | PSI | NPSIB5.70EMT | 2022 | Standard | 5000 Hours / 7 Years |  |  | No | Yes | Yes | BPSIB5.70EMT | Electronic Compensation | 8 | V | Dual-Fuel (Two or more separate fuel sources, separate combustion) | LPG/Propane | 1048 D2 | Mixer | Y | 5.7L | 120 | 1800 | 4-Stroke | Overhead | 1 | 1 | Yes | Heated | Yes | Water/Coolant mixture | Turbocharged | Intertek Carnot Emission Services | NPSIBM0057739 | Stationary Part 1048 | 0.84 | g/kW-hr | 0.11 | g/kW-hr |  |  |  |  | 0.02 | g/kW-hr | 1 | Steady-State Multiplicative |  | 4.719 |  | 4.719 |  | 1.933 | 0.8 |  |  |  |  | 0.6 |  | 4.4 |  |  | 2.7 | 813.5 |  |  | 2021-05-27 14:02 | 2022-01-03
Tennessee Propulsion Products, LLC | IND | MINDB04.64HV | 2021 | Standard | 5000 Hours / 7 Years |  |  | Yes | Yes | Yes | LINDB04.64HV | Electronic Compensation | 4 | Inline | Dual-Fuel (Two or more separate fuel sources, separate combustion) | Natural Gas | ISO D-1 | Mixer | Y | 4.6L | 59.5 | 1800 | 4-Stroke | Overhead | 1 | 1 | Yes | Heated | Yes | Water/Coolant mixture | Naturally Aspirated | 5400 OLD MILLINGTON RD. | MINDBM0057162 | Stationary Part 1048 | 0.16 | g/kW-hr |  |  | 0.13 | g/kW-hr |  |  | 0 | g/kW-hr | 1.591 | Steady-State Multiplicative |  | 1 |  | 1 |  | 2.723 | 0.3 | [5 empty] | 0.1 | 20.6 |  |  | 0.8 | 817.6 |  |  | 2021-04-10 12:28 | 2021-05-12
IMPCO Technologies, Inc. | Z9X | DZ9XB03.0GA8 | 2013 | Standard | 5000 Hours / 7 Years |  |  | No | No | Yes | BZ9XB03.0GA8 | No Compensation Required | 4 | Inline | Single Fuel | LPG/Propane | G2 | Multiport Injection | Y | 3L | 61 | 2800 | 4-Stroke | Overhead | 1 | 1 | Yes | Heated | Yes | Water/Coolant mixture | Naturally Aspirated | Intertek | DZ9XBM0011552 | Stationary | 3.43 | g/kW-hr | 0.13 | g/kW-hr |  |  |  |  | 0.07 | g/kW-hr | 1 | Steady-State Multiplicative |  | 1 |  |  |  | 1 | 3.4 |  |  |  |  | 0.2 |  | 20.6 |  |  | 0.8 | 843 | 0.03 | 0.135 | 2012-11-05 19:54 | 2012-12-15
Engine Distributors, Inc. | EDI | CEDIB06.8WSG | 2012 | Standard | 5000 Hours / 7 Years |  |  | Yes | Yes | Yes | BEDIB06.8WSG | Electronic Compensation | 10 | V | Dual-Fuel (Two or more separate fuel sources, separate combustion) | Natural Gas | C2 | Mixer | Y | 6.8L | 170.7 | 3200 | 4-Stroke | Overhead | 1 | 1 | Yes | Heated | Yes | Water/Coolant mixture | Naturally Aspirated | Intertek Carnot Emission Services | CEDIBM0007595 | Mobile | 0.22 | g/kW-hr |  |  | 0 | g/kW-hr |  |  | 0 | g/kW-hr | 1.591 | Steady-State Multiplicative |  | 1 |  | 1 |  | 2.723 | 0.4 | [5 empty] | 0.0 | 20.6 |  |  | 0.8 | 895 |  |  | 2011-12-19 18:07 | 2012-01-01
Power Solutions International, Inc. | PSI | HPSIB2.97GLP | 2017 | Standard | 5000 Hours / 7 Years |  |  | No | No | Yes | 6PSIB2.97GLP | Electronic Compensation | 4 | Inline | Dual-Fuel (Two or more separate fuel sources, separate combustion) | Gasoline (as defined in 1065.710) | Part 1048 Transient | Multiport Injection | Y | 3L | 60 | 3000 | 4-Stroke | Overhead | 1 | 1 | Yes | Heated | Yes | Water/Coolant mixture | Naturally Aspirated | Intertek Carnot Emission Services | HPSIBM0030494 | Mobile Part 1048 | 0.85 | g/kW-hr | 0.02 | g/kW-hr |  |  |  |  | 0.01 | g/kW-hr | 1.913 | Transient Multiplicative |  | 1 |  |  |  | 7.549 | 1.6 |  |  |  |  | 0.1 |  | 4.4 |  |  | 2.7 | 1069.91 |  |  | 2016-09-01 10:14 | 2017-01-01
Zenith Power Products | ZPP | MZPPB01.6GAM | 2021 | Standard | 5000 Hours / 7 Years |  |  | Yes | Yes | Yes | KZPPB01.6GAM | Electronic Compensation | 4 | Inline | Dual-Fuel (Two or more separate fuel sources, separate combustion) | LPG/Propane | 1048 D2 | Carburetor | Y | 1.6L | 37.1 | 4500 | 4-Stroke | Overhead | 2 | 2 | Yes | Heated | Yes | Water/Coolant mixture | Naturally Aspirated | Zenith Power Products 2 | MZPPBM0056080 | Stationary Part 1048 | 1.58 | g/kW-hr | 0.08 | g/kW-hr |  |  |  |  | 0.03 | g/kW-hr | 1.591 | Steady-State Multiplicative |  | 1 |  | 1 |  | 2.723 | 2.5 |  |  |  |  | 0.2 |  | 20.6 |  |  | 0.8 | 664 |  |  | 2020-12-14 20:37 | 2021-01-01
Tennessee Propulsion Products, LLC | IND | MINDB04.64HV | 2021 | Standard | 5000 Hours / 7 Years |  |  | Yes | Yes | Yes | LINDB04.64HV | Electronic Compensation | 4 | Inline | Dual-Fuel (Two or more separate fuel sources, separate combustion) | Natural Gas | 1048 D2 | Mixer | Y | 4.6L | 59.5 | 1800 | 4-Stroke | Overhead | 1 | 1 | Yes | Heated | Yes | Water/Coolant mixture | Naturally Aspirated | 5400 OLD MILLINGTON RD. | MINDBM0057160 | Mobile Part 1048 | 0.74 | g/kW-hr |  |  | 0.18 | g/kW-hr |  |  | 0.02 | g/kW-hr | 1.591 | Steady-State Multiplicative |  | 1 |  | 1 |  | 2.723 | 1.2 | [5 empty] | 0.2 | 20.6 |  |  | 0.8 | 844.8 |  |  | 2021-04-10 12:28 | 2021-05-12
Weichai America Corporation | WCA | LWCAB09.7GTA | 2020 | Standard | 5000 Hours / 7 Years |  |  | No | Yes | Yes | JWCAB09.7GTA | Electronic Compensation | 6 | Inline | Dual-Fuel (Two or more separate fuel sources, separate combustion) | Natural Gas | 1048 D2 | Mixer | Y | 9.7L | 242 | 2200 | 4-Stroke | Overhead | 2 | 2 | Yes | Heated | Yes | Water/Coolant mixture | Turbocharged | Econtrols, Inc. | LWCABM0048159 | Mobile Part 1048 | 0.98 | g/kW-hr |  |  | 0.016 | g/kW-hr |  |  | 0.035 | g/kW-hr | 1.591 | Steady-State Multiplicative |  | 1 |  | 1 |  | 2.723 | 1.6 | [5 empty] | 0.1 | 20.6 |  |  | 0.8 | 623.511 | 0.894 | 0.009 | 2019-09-26 16:25 | 2020-01-01
Engine Distributors, Inc. | EDI | CEDIB02.5MSG | 2012 | Standard | 5000 Hours / 7 Years |  |  | Yes | Yes | No |  | Electronic Compensation | 4 | Inline | Dual-Fuel (Two or more separate fuel sources, separate combustion) | Gasoline (as defined in 1065.710) | ISO D-1 | Sequential Multiport Injection | Y | 2.5L | 64.3 | 3200 | 4-Stroke | Overhead | 2 | 2 | Yes | Heated | Yes | Water/Coolant mixture | Naturally Aspirated | EControls, Inc | CEDIBM0009073 | Stationary | 0.32 | g/kW-hr | 0.05 | g/kW-hr |  |  |  |  | 0.01 | g/kW-hr |  |  |  | 0 |  | 0 |  | 0.08 | 0.3 |  |  |  |  | 0.1 |  | 20.6 |  |  | 0.8 | 829 | 0.02 |  | 2012-04-06 18:01 | 2012-06-01
IMPCO Technologies, Inc. | Z9X | FZ9XB03.0GA8 | 2015 | Standard | 5000 Hours / 7 Years |  |  | No | No | Yes | AZ9XB03.0GA8 | No Compensation Required | 4 | Inline | Single Fuel | LPG/Propane | G2 | Multiport Injection | Y | 3L | 61 | 2800 | 4-Stroke | Overhead | 1 | 1 | Yes | Heated | Yes | Water/Coolant mixture | Naturally Aspirated | IMPCO Automotive | FZ9XBM0020551 | Stationary | 3.43 | g/kW-hr | 0.13 | g/kW-hr |  |  |  |  | 0.07 | g/kW-hr | 1 | Steady-State Multiplicative |  | 1 |  |  |  | 1 | 3.4 |  |  |  |  | 0.2 |  | 20.6 |  |  | 0.8 | 843 | 0.03 | 0.135 | 2014-08-22 16:52 | 2014-10-16
HD Hyundai Infracore Co., Ltd. | DIC | RDICB02.4PMB | 2024 | Standard | 5000 Hours / 7 Years |  |  | Yes | Yes | Yes | PDICB02.4PMB | No Compensation Required | 4 | Inline | Single Fuel | LPG/Propane | C2 | Mixer | Y | 2.4L | 40 | 2600 | 4-Stroke | Overhead | 2 | 2 | Yes | Heated | Yes | Water/Coolant mixture | Naturally Aspirated | Incheon Test Lab | RDICBM0071920 | Mobile Part 1048 | 0.453 | g/kW-hr | 0.013 | g/kW-hr |  |  |  |  | 0.024 | g/kW-hr | 2.872 | Steady-State Multiplicative |  | 1.757 |  |  |  | 1.265 | 1.3 |  |  |  |  | 0.1 |  | 20.6 |  |  | 0.8 | 956.2 | 0.003 | 0.002 | 2023-08-15 20:00 | 2024-01-01
Weichai America Corporation | WCA | LWCAB12.5GTA | 2020 | Standard | 5000 Hours / 7 Years |  |  | No | Yes | Yes | JWCAB12.5GTA | Electronic Compensation | 6 | Inline | Dual-Fuel (Two or more separate fuel sources, separate combustion) | Natural Gas | 1048 D2 | Mixer | Y | 12.5L | 350 | 2200 | 4-Stroke | Overhead | 2 | 2 | Yes | Heated | Yes | Water/Coolant mixture | Turbocharged | Excel Engineering | LWCABM0050841 | Mobile Part 1048 | 0.744 | g/kW-hr | 0.078 | g/kW-hr | 0 | g/kW-hr |  |  | 0.112 | g/kW-hr | 1.591 | Steady-State Multiplicative |  | 1 |  | 1 |  | 2.723 | 1.2 |  |  |  |  | 0.4 | 0.3 | 20.6 |  |  | 0.8 | 762 | 0.088 | 0.003 | 2020-03-06 16:43 | 2020-04-01
Rolls-Royce Solutions America Inc | MDD | RMDDB95.3STJ | 2024 | Standard | Alternative Useful Life | 16000 | According to 40 CFR 1048.101 (g) (1) (i), Rolls-Royce Solutions will design, advertise, or market this engine family to operate longer than the minimum useful life of 5000 hours. | Yes | Yes | No |  | Electronic Compensation | 20 | V | Single Fuel | Natural Gas | 1048 D2 | Mixer | Y | 95.3L | 2600 | 1500 | 4-Stroke | Overhead | 2 | 2 | Yes | Heated | Yes | Water/Coolant mixture | Turbocharged | Rolls-Royce Solutions GmbH_Test Lab | RMDDBM0078912 | Mobile Part 1048 | 2.2 | g/kW-hr |  |  | 0.44 | g/kW-hr |  |  | 1.38 | g/kW-hr | 0.28 | Steady-State Additive |  | 0.08 |  | 0.08 |  | 0 | 2.5 | [5 empty] | 1.9 | 4.4 |  |  | 2.7 | 495.82 |  |  | 2024-09-05 14:02 | 2024-09-16
Zenith Power Products | ZPP | KZPPB04.4P44 | 2019 | Standard | 5000 Hours / 7 Years |  |  | Yes | Yes | Yes | 8ZPPB04.4P44 | Electronic Compensation | 6 | Inline | Dual-Fuel (Two or more separate fuel sources, separate combustion) | Gasoline (as defined in 1065.710) | 1048 D2 | Sequential Multiport Injection | Y | 4.4L | 100 | 3000 | 4-Stroke | Overhead | 1 | 1 | Yes | Heated | Yes | Water/Coolant mixture | Naturally Aspirated | Electronic MicroSystems, LLC | KZPPBM0043511 | Mobile Part 1048 | 0.15 | g/kW-hr | 0.03 | g/kW-hr |  |  |  |  | 0.03 | g/kW-hr | 1.591 | Steady-State Multiplicative |  | 1 |  | 1 |  | 2.723 | 0.2 |  |  |  |  | 0.1 |  | 4.4 |  |  | 2.7 |  |  |  | 2018-11-10 15:09 | 2019-01-01
Power Solutions International, Inc. | PSI | RPSIB5.70NGP | 2024 | Standard | 5000 Hours / 7 Years |  |  | No | Yes | Yes | DPSIB5.70NGP | Electronic Compensation | 8 | V | Dual-Fuel (Two or more separate fuel sources, separate combustion) | LPG/Propane | 1048 D2 | Mixer | Y | 5.7L | 118.7 | 3000 | 4-Stroke | Overhead | 1 | 1 | Yes | Heated | Yes | Water/Coolant mixture | Naturally Aspirated | Intertek Carnot Emission Services | RPSIBM0069751 | Mobile Part 1048 | 0.6 | g/kW-hr | 0.03 | g/kW-hr |  |  |  |  | 0.01 | g/kW-hr | 1 | Steady-State Multiplicative |  | 4.719 |  | 4.719 |  | 1.933 | 0.6 |  |  |  |  | 0.2 |  | 4.4 |  |  | 2.7 | 891.28 |  |  | 2023-04-16 23:45 | 2024-01-01
Power Solutions International | PWR | CPWRB18.3NGP | 2012 | Standard | 5000 Hours / 7 Years |  |  | Yes | Yes | Yes | APWRB18.3NGP | Electronic Compensation | 10 | V | Dual-Fuel (Two or more separate fuel sources, separate combustion) | LPG/Propane | 1048 D2 | Mixer | Y | 14.6L | 420 | 1800 | 4-Stroke | Overhead | 1 | 1 | Yes | Heated | Yes | Water/Coolant mixture | Turbocharged | Intertek Carnot Emission Services | CPWRBM0006996 | Mobile | 0.16 | g/kW-hr | 0.02 | g/kW-hr |  |  |  |  | 0.06 | g/kW-hr | 1.591 | Steady-State Multiplicative |  | 1 |  | 1 |  | 2.723 | 0.3 |  |  |  |  | 0.2 |  | 4.4 |  |  | 2.7 |  |  |  | 2011-11-24 08:13 | 2012-01-02
Kubota Corporation | KBX | GKBXB03.8CFA | 2016 | Standard | 5000 Hours / 7 Years |  |  | No | No | Yes | FKBXB03.8CFA | Electronic Compensation | 4 | Inline | Dual-Fuel (Two or more separate fuel sources, separate combustion) | Natural Gas | Part 1048 Transient | Mixer | Y | 3.8L | 54.31 | 2600 | 4-Stroke | Overhead | 1 | 1 | Yes | Heated | Yes | Water/Coolant mixture | Naturally Aspirated | Kubota Japan | GKBXBM0028345 | Mobile Part 1048 | 2.41 | g/kW-hr |  |  | 0.02 | g/kW-hr |  |  | 0 | g/kW-hr | 1.532 | Transient Multiplicative |  | 1.62 |  | 1.62 |  | 1.969 | 3.7 | [5 empty] | 0.0 | 20.6 |  |  | 0.8 | 792 | 0.008 | 0 | 2016-01-14 03:24 | 2016-02-01
Cummins Inc. | CEX | MCEXB19.0ENA | 2021 | Standard | 5000 Hours / 7 Years |  |  | Yes | No | Yes | CCEXB19.0ENA | Electronic Compensation | 6 | Inline | Single Fuel | Natural Gas | ISO D-1 | Carburetor | Y | 19L | 395 | 1800 | 4-Stroke | Overhead | 2 | 2 | Yes | Heated | Yes | Water/Coolant mixture | Turbocharged | CIC Emissions Lab | MCEXBM0053281 | Part 60 Subpart JJJJ Table 1 | 1.26 | g/Hp-hr |  |  |  |  | 0.36 | g/Hp-hr | 1.33 | g/Hp-hr | 0.14 | Steady-State Additive |  |  |  |  | 0.04 | 0 | 1.4 |  |  | 0.4 | 1.3 |  |  | 4 | 1 | 2 |  | 446 | 2.759 |  | 2020-08-26 16:56 | 2020-11-01
Generac Power Systems, Inc. | GNX | PGNXB.8162SL | 2023 | Standard |  |  |  | No | No | Yes | LGNXB.8162SL | No Compensation Required | 2 | V | Single Fuel | LPG/Propane | G2 | Mixer | N | .8L | 22.9 | 3600 | 4-Stroke | Overhead | 1 | 1 | No |  | No | Air | Naturally Aspirated | The Waukesha Facility (HQ) | PGNXBM0066096 | Part 90 Phase 1 | 183.5 | g/kW-hr | 1.54 | g/kW-hr |  |  |  |  | 1.65 | g/kW-hr | 1 | Steady-State Multiplicative |  | 1 |  |  |  | 1 | 183.5 |  |  |  |  | 3.2 |  | 519 |  |  | 13.4 | 555.715 | 0.245 |  | 2022-09-02 15:59 | 2022-09-02
Discovery Energy, LLC. | KHX | MKHXB2.237NT | 2021 | Standard |  |  |  | No | Yes | Yes | GKHXB2.237NT | No Compensation Required | 4 | Inline | Single Fuel | LPG/Propane | G2 | Throttle Body Injection | Y | 2.2L | 47.8 | 1800 | 4-Stroke | Overhead | 1 | 1 | Yes | Heated | Yes | Water/Coolant mixture | Turbocharged | Intertek - Carnot Emission Services | MKHXBM0054504 | Part 90 Phase 1 | 116 | g/kW-hr | 1.51 | g/kW-hr |  |  |  |  | 1.72 | g/kW-hr | 1 | Steady-State Multiplicative |  | 1 |  | 1 |  | 1 | 116.0 |  |  |  |  | 3.2 |  | 519 |  |  | 13.4 | 636 | 0.212 | 0 | 2020-10-11 20:42 | 2020-12-17
Kubota Corporation | KBX | RKBXB01.5PFA | 2024 | Standard | 5000 Hours / 7 Years |  |  | No | No | Yes | FKBXB01.5PFA | Electronic Compensation | 4 | Inline | Dual-Fuel (Two or more separate fuel sources, separate combustion) | LPG/Propane | C2 | Mixer | Y | 1.5L | 40.48 | 3607 | 4-Stroke | Overhead | 1 | 1 | Yes | Heated | Yes | Water/Coolant mixture | Naturally Aspirated | Kubota Corporation - Rinkai Plant | RKBXBM0076388 | Mobile Part 1048 | 1.47 | g/kW-hr | 0.08 | g/kW-hr |  |  |  |  | 0 | g/kW-hr | 2.837 | Steady-State Multiplicative |  | 1.17 |  | 1.17 |  | 2.092 | 4.2 |  |  |  |  | 0.1 |  | 20.6 |  |  | 0.8 | 987 | 0.021 | 0 | 2024-04-12 00:48 | 2024-05-01
Guascor Energy S.A.U. | GSR | FGSRB18.0180 | 2015 | Standard | Alternative Useful Life | 8000 | The Guascor SFGLD Engines when operated on Natural Gas at a maximum rated speed of 1800 RPM require major reconditioning or rebuilding at 8,000 hour intervals. As such, Guascor suggests that the EPA required minimum useful lifetime of 7 years and 5,000 hours should be increased to 7 years and 8,000 hours. Please see the attached maintenance schedule. | Yes | Yes | Yes | EGSRB18.0180 | Electronic Compensation | 6 | Inline | Single Fuel | Natural Gas | ISO D-1 | Carburetor | Y | 18L | 352.1 | 1800 | 4-Stroke | Overhead | 2 | 2 | No |  | No | Water/Coolant mixture | Turbocharged | Parque Tecnologico De Alava | FGSRBM0022080 | Stationary | 2.54 | g/kW-hr |  |  |  |  | 0.75 | g/kW-hr | 1.27 | g/kW-hr | 0.14 | Steady-State Additive |  |  |  |  | 0.04 | 0 | 2.7 |  |  | 0.8 | 1.3 |  |  | 2.7 | 0.9 | 1.3 |  | 551 |  |  | 2014-11-12 15:34 | 2015-01-01
ENER-G Rudox LLC | RDX | KRDXB12.8MNA | 2019 | Standard | Alternative Useful Life | 8760 | An 8760 hour useful life is justified because RDX offers a 1 year, unlimited hour, warranty on the GRDXB12.8MNA engine. | Yes | Yes | Yes | GRDXB12.8MNA | Electronic Compensation | 6 | Inline | Single Fuel | Natural Gas | ISO D-1 | Carburetor | Y | 12.8L | 170 | 1800 | 4-Stroke | Overhead | 1 | 1 | Yes | Heated | Yes | Water/Coolant mixture | Naturally Aspirated | ENER-G Rudox Inc. | KRDXBM0046364 | Part 60 Subpart JJJJ Table 1 | 0.07 | g/Hp-hr |  |  |  |  | 0 | g/Hp-hr | 0 | g/Hp-hr | 1.591 | Steady-State Multiplicative |  |  |  |  | 1 | 2.723 | 0.1 |  |  | 0.0 | 0.0 |  |  | 2 | 0.7 | 1 |  | 443 | 0.3 |  | 2019-06-28 12:00 | 2019-08-14
Zenith Power Products | ZPP | CZPPB04.4GSE | 2012 | Standard | 5000 Hours / 7 Years |  |  | Yes | Yes | Yes | 8ZPPB04.4GSE | Electronic Compensation | 6 | Inline | Dual-Fuel (Two or more separate fuel sources, separate combustion) | LPG/Propane | 1048 D2 | Carburetor | Y | 4.4L | 100 | 3000 | 4-Stroke | Overhead | 1 | 1 | Yes | Heated | Yes | Water/Coolant mixture | Naturally Aspirated | Electronic MicroSystems, LLC | CZPPBM0008026 | Mobile | 0.31 | g/kW-hr | 0.06 | g/kW-hr |  |  |  |  | 0.02 | g/kW-hr | 1.591 | Steady-State Multiplicative |  | 1 |  |  |  | 2.723 | 0.5 |  |  |  |  | 0.1 |  | 20.6 |  |  | 0.8 |  |  |  | 2012-01-12 12:58 | 2012-01-23
IMPCO Technologies, Inc. | Z9X | EZ9XB04.3GA8 | 2014 | Standard | 5000 Hours / 7 Years |  |  | No | No | Yes | AG9XB04.39NP | No Compensation Required | 6 | V | Dual-Fuel (Two or more separate fuel sources, separate combustion) | Gasoline (as defined in 1065.710) | C2 | Multiport Injection | Y | 4.3L | 73 | 2400 | 4-Stroke | Overhead | 1 | 1 | Yes | Heated | Yes | Water/Coolant mixture | Naturally Aspirated | GFI | EZ9XBM0015592 | Mobile | 0.84 | g/kW-hr | 0.14 | g/kW-hr |  |  |  |  | 0.02 | g/kW-hr | 1.452 | Steady-State Multiplicative |  | 1.215 |  |  |  | 1.372 | 1.2 |  |  |  |  | 0.2 |  | 20.6 |  |  | 0.8 | 1206 | 0.04 | 0.193 | 2013-07-25 14:43 | 2014-01-01
Power Solutions International, Inc. | PSI | PPSIB8.80NGP | 2023 | Standard | Alternative Useful Life | 8760 | Alternative useful life is equivalent to the basic mechanical engine warranty in hours. | No | Yes | Yes | DPSIB8.80NGP | Electronic Compensation | 8 | V | Dual-Fuel (Two or more separate fuel sources, separate combustion) | Gasoline (as defined in 1065.710) | 1048 D2 | Sequential Multiport Injection | Y | 8.8L | 174 | 3000 | 4-Stroke | Overhead | 1 | 1 | Yes | Heated | Yes | Water/Coolant mixture | Naturally Aspirated | PSI EDC Burr Ridge | PPSIBM0063546 | Mobile Part 1048 | 1.04 | g/kW-hr | 0.08 | g/kW-hr | 0.02 | g/kW-hr |  |  | 0.05 | g/kW-hr | 1 | Steady-State Multiplicative |  | 1.914 |  | 1.914 |  | 2.929 | 1.0 |  |  |  |  | 0.3 | 0.2 | 20.6 |  |  | 0.8 | 892.33 |  |  | 2022-04-16 13:09 | 2023-01-01
Cummins Inc. | CEX | ECEXB60.0AAA | 2014 | Standard | 5000 Hours / 7 Years |  |  | No | Yes | No |  | No Compensation Required | 16 | V | Single Fuel | Natural Gas | 1048 D2 | Mixer | Y | 60L | 1456 | 1800 | 4-Stroke | Overhead | 2 | 2 | No |  | Yes | Water/Coolant mixture | Turbocharged | SRIW | ECEXBM0022005 | Mobile | 2.605 | g/kW-hr |  |  | 0.09 | g/kW-hr |  |  | 1 | g/kW-hr | 0.14 | Steady-State Additive |  |  |  | 0.04 |  | 0 | 2.7 | [5 empty] | 1.1 | 4.4 |  |  | 2.7 | 642 | 4.61 |  | 2014-11-07 07:47 | 2014-01-01
Zenith Power Products | ZPP | LZPPB06.4NAS | 2020 | Standard | 5000 Hours / 7 Years |  |  | Yes | Yes | Yes | FZPPB06.4NAS | Electronic Compensation | 6 | Inline | Dual-Fuel (Two or more separate fuel sources, separate combustion) | LPG/Propane | 1048 D2 | Mixer | Y | 6.4L | 74 | 2300 | 4-Stroke | Overhead | 2 | 2 | Yes | Heated | Yes | Water/Coolant mixture | Naturally Aspirated | Zenith Power Products | LZPPBM0049646 | Stationary Part 1048 | 0.04 | g/kW-hr | 0.13 | g/kW-hr |  |  |  |  | 0.01 | g/kW-hr | 1.591 | Steady-State Multiplicative |  | 1 |  | 1 |  | 2.723 | 0.1 |  |  |  |  | 0.2 |  | 4.4 |  |  | 2.7 | 752 | 0 |  | 2019-12-03 18:46 | 2020-01-01
Cummins Inc. | CEX | CCEXB08.1GDA | 2012 | Standard | Alternative Useful Life | 1000 | 1000hrs/7yrs | No | No | Yes | BCEXB08.1GDA | Electronic Compensation | 8 | V | Dual-Fuel (Two or more separate fuel sources, separate combustion) | LPG/Propane | 1048 D2 | Mixer | Y | 8.1L | 157 | 1800 | 4-Stroke | Overhead | 1 | 1 | Yes | Heated | Yes | Water/Coolant mixture | Turbocharged | Cummins Power Generation | CCEXBM0006223 | Stationary | 0.32 | g/kW-hr | 0.27 | g/kW-hr |  |  |  |  | 0.12 | g/kW-hr | 2.668 | Steady-State Multiplicative |  | 1.803 |  |  | 1 | 3.597 | 0.5 |  |  |  | 0.4 |  |  | 4 | 1 | 2 | 2.7 |  |  |  | 2011-11-01 16:39 | 2012-01-01
Power Solutions International | PWR | CPWRB8.10TNP | 2012 | Standard | 5000 Hours / 7 Years |  |  | Yes | Yes | Yes | APWRB8.10TNP | Electronic Compensation | 6 | Inline | Dual-Fuel (Two or more separate fuel sources, separate combustion) | Natural Gas | 1048 D2 | Mixer | Y | 8.1L | 182 | 2000 | 4-Stroke | Overhead | 1 | 1 | Yes | Heated | Yes | Water/Coolant mixture | Turbocharged | Intertek Carnot Emission Services | CPWRBM0006992 | Mobile | 0.299 | g/kW-hr |  |  | 0.049 | g/kW-hr |  |  | 0.01 | g/kW-hr | 1.591 | Steady-State Multiplicative |  | 1 |  | 1 |  | 2.723 | 0.5 | [5 empty] | 0.1 | 4.4 |  |  | 2.7 |  |  |  | 2011-11-24 08:09 | 2012-01-02
Engine Distributors, Inc. | EDI | EEDIB02.5MSG | 2014 | Standard | 5000 Hours / 7 Years |  |  | Yes | Yes | Yes | CEDIB02.5MSG | Electronic Compensation | 4 | Inline | Dual-Fuel (Two or more separate fuel sources, separate combustion) | Gasoline (as defined in 1065.710) | Part 1048 Transient | Sequential Multiport Injection | Y | 2.5L | 64.3 | 3200 | 4-Stroke | Overhead | 2 | 2 | Yes | Heated | Yes | Water/Coolant mixture | Naturally Aspirated | EControls, Inc | EEDIBM0015511 | Mobile | 0.92 | g/kW-hr | 0.04 | g/kW-hr |  |  |  |  | 0.18 | g/kW-hr | 2.201 | Transient Multiplicative |  | 0 |  | 0 |  | 0.282 | 2.0 |  |  |  |  | 0.5 |  | 20.6 |  |  | 0.8 | 920 | 0.02 |  | 2013-07-17 18:18 | 2014-01-01
Power Solutions International, Inc. | PSI | PPSIB39.2NGP | 2023 | Standard | Alternative Useful Life | 8760 | Alternative useful life is equivalent to the basic mechanical engine warranty in hours. | No | Yes | Yes | KPSIB39.2NGP | Electronic Compensation | 12 | V | Dual-Fuel (Two or more separate fuel sources, separate combustion) | Natural Gas | 1048 D2 | Mixer | Y | 39.2L | 952 | 1800 | 4-Stroke | Overhead | 2 | 2 | Yes | Heated | Yes | Water/Coolant mixture | Turbocharged | Excel Engineering | PPSIBM0072843 | Mobile Part 1048 | 0.377 | g/kW-hr |  |  | 0.026 | g/kW-hr |  |  | 0.047 | g/kW-hr | 0.145 | Steady-State Additive |  | 0.025 |  | 0.025 |  | 0.307 | 0.5 | [5 empty] | 0.4 | 4.4 |  |  | 2.7 | 564.6 | 0.633 | 0.001 | 2023-09-21 13:10 | 2023-10-05
Cummins Inc. | CEX | NCEXB14.0ARB | 2022 | Standard | 5000 Hours / 7 Years |  |  | Yes | No | Yes | KCEXB14.0ARB | Electronic Compensation | 6 | Inline | Dual-Fuel (Two or more separate fuel sources, separate combustion) | Natural Gas | 1048 D2 | Carburetor | Y | 14L | 350 | 1800 | 4-Stroke | Overhead | 2 | 2 | Yes | Heated | Yes | Water/Coolant mixture | Turbocharged | Referenced Test Lab: CRX/2 | NCEXBM0062507 | Mobile Part 1048 | 0.56 | g/kW-hr |  |  | 0.041 | g/kW-hr |  |  | 0.073 | g/kW-hr | 2.666 | Steady-State Multiplicative |  | 4.245 |  | 4.245 |  | 1 | 1.5 | [5 empty] | 0.2 | 4.4 |  |  | 2.7 | 694.655 | 1.002 | 0.015 | 2022-01-06 11:09 | 2022-01-21
Tecogen | TCG | PTCGB08.0TSB | 2023 | High Load | 5000 Hours / 7 Years |  |  | Yes | Yes | Yes | HTCGB08.0TSB | Electronic Compensation | 8 | V | Single Fuel | Natural Gas | 1048 High Load Cycle | Carburetor | Y | 7.4L, 8L | 133 | 2600 | 4-Stroke | Overhead | 1 | 1 | Yes | Heated | Yes | Water/Coolant mixture | Naturally Aspirated | Tecogen | PTCGBM0069268 | Part 60 Subpart JJJJ Table 1 | 0.09 | g/Hp-hr |  |  |  |  | 0 | g/Hp-hr | 0.01 | g/Hp-hr | 1.591 | Steady-State Multiplicative |  |  |  |  | 1 | 2.723 | 0.1 |  |  | 0.0 | 0.0 |  |  | 2 | 0.7 | 1 |  | 322 | 0.06 |  | 2023-02-24 17:08 | 2023-03-06
Generac Power Systems, Inc. | GNX | MGNXB04.52L2 | 2021 | Standard |  |  |  | Yes | No | Yes | LGNXB04.52L2 | Electronic Compensation | 4 | Inline | Single Fuel | LPG/Propane | G2 | Mixer | Y | 4.4L | 53.7 | 1800 | 4-Stroke | Overhead | 1 | 1 | Yes | Heated | Yes | Water/Coolant mixture | Naturally Aspirated | The Waukesha Facility (HQ) | MGNXBM0055575 | Part 90 Phase 1 | 0.1755 | g/kW-hr | 0.0321 | g/kW-hr |  |  |  |  | 0.2346 | g/kW-hr | 1 | Steady-State Multiplicative |  | 1 |  |  |  | 1 | 0.2 |  |  |  |  | 0.3 |  | 519 |  |  | 13.4 | 757.96 | 0.0163 | 0.0648 | 2020-11-19 16:17 | 2020-11-19
Global Component Technologies Corporation | NFX | NNFXB04.546D | 2022 | Standard | 5000 Hours / 7 Years |  |  | No | No | Yes | BNFXB04.546D | Electronic Compensation | 6 | Inline | Dual-Fuel (Two or more separate fuel sources, separate combustion) | LPG/Propane | Part 1048 Transient | Throttle Body Injection | Y | 4.5L, 4.5L | 71.7 | 2450 | 4-Stroke | Overhead | 2 | 2 | Yes | Heated | Yes | Water/Coolant mixture | Naturally Aspirated | Nissan Kohki Co., Ltd. (QA NRLSI Test Lab) | NNFXBM0060018 | Mobile Part 1048 | 1.12 | g/kW-hr | 0.03 | g/kW-hr |  |  |  |  | 0.17 | g/kW-hr | 2.777 | Transient Multiplicative |  | 1.268 |  |  |  | 1.289 | 3.1 |  |  |  |  | 0.3 |  | 20.6 |  |  | 0.8 |  |  |  | 2021-09-15 04:52 | 2022-01-01
Bucks Engines | BKS | CBKSB04.3MCE | 2012 | Standard | 5000 Hours / 7 Years |  |  | Yes | Yes | Yes | BBKSB04.3MCE | Electronic Compensation | 6 | V | Dual-Fuel (Two or more separate fuel sources, separate combustion) | LPG/Propane | ISO D-1 | Mixer | Y | 4.3L | 81.3 | 3000 | 4-Stroke | Overhead | 1 | 1 | Yes | Heated | Yes | Water/Coolant mixture | Naturally Aspirated | Carnot Emission Services | CBKSBM0005945 | Stationary | 0.08 | g/kW-hr | 0.11 | g/kW-hr |  |  |  |  | 0 | g/kW-hr | 2.31 | Steady-State Multiplicative |  | 4.02 |  |  |  | 1 | 0.2 |  |  |  |  | 0.4 |  | 4.4 |  |  | 2.7 | 772 |  |  | 2011-10-19 14:09 | 2011-12-01
Wisconsin Engines, LLC. | WML | EWMLB02.7TM2 | 2014 | Standard | 5000 Hours / 7 Years |  |  | Yes | Yes | Yes | DWMLB02.7TM2 | Electronic Compensation | 4 | Inline | Single Fuel | Natural Gas | 1048 High Load Cycle | Mixer | Y | 2.7L | 42.5 | 2400 | 4-Stroke | Overhead | 1 | 1 | Yes | Heated | Yes | Water/Coolant mixture | Naturally Aspirated | Company Headquarters | EWMLBM0017361 | Stationary | 0.431 | g/kW-hr | 0.157 | g/kW-hr | 0.021 | g/kW-hr |  |  | 0 | g/kW-hr | 1.591 | Steady-State Multiplicative |  | 1 |  | 1 |  | 2.723 | 0.7 |  |  |  |  | 0.2 | 0.0 | 4.4 |  |  | 2.7 | 594.634 | 0.136 |  | 2013-10-31 15:46 | 2014-01-01
Zenith Power Products | ZPP | HZPPB02.8P28 | 2017 | Standard | 5000 Hours / 7 Years |  |  | Yes | Yes | Yes | 8ZPPB02.8P28 | Electronic Compensation | 4 | Inline | Dual-Fuel (Two or more separate fuel sources, separate combustion) | Gasoline (as defined in 1065.710) | 1048 D2 | Sequential Multiport Injection | Y | 2.8L | 60 | 3200 | 4-Stroke | Overhead | 1 | 1 | Yes | Heated | Yes | Water/Coolant mixture | Naturally Aspirated | Electronic MicroSystems, LLC | HZPPBM0032137 | Mobile Part 1048 | 0.42 | g/kW-hr | 0.04 | g/kW-hr |  |  |  |  | 0.01 | g/kW-hr | 1.591 | Steady-State Multiplicative |  | 1 |  | 1 |  | 2.723 | 0.7 |  |  |  |  | 0.1 |  | 4.4 |  |  | 2.7 |  |  |  | 2016-11-07 11:27 | 2017-01-01
KEM Equipment, Inc. | KEM | PKEMB08.0WHG | 2023 | Standard | 5000 Hours / 7 Years |  |  | Yes | Yes | Yes | FKEMB08.0WHG | Electronic Compensation | 8 | V | Dual-Fuel (Two or more separate fuel sources, separate combustion) | LPG/Propane | 1048 D2 | Mixer | Y | 8L | 125.3 | 2200 | 4-Stroke | Overhead | 1 | 1 | Yes | Heated | Yes | Water/Coolant mixture | Naturally Aspirated | KEM Emission Certificate Test Laboratory | PKEMBM0066708 | Mobile Part 1048 | 1.68 | g/kW-hr | 0.12 | g/kW-hr |  |  |  |  | 0.1 | g/kW-hr | 1.591 | Steady-State Multiplicative |  | 1 |  | 1 |  | 2.723 | 2.7 |  |  |  |  | 0.4 |  | 20.6 |  |  | 0.8 | 788 |  |  | 2022-09-26 19:59 | 2023-01-01
Industrial-Irrigation Services, Inc. | INR | MINRB06.2CSE | 2021 | Standard | 5000 Hours / 7 Years |  |  | Yes | Yes | Yes | KINRB06.2CSE | Electronic Compensation | 8 | V | Dual-Fuel (Two or more separate fuel sources, separate combustion) | LPG/Propane | 1048 D2 | Carburetor | Y | 5.7L, 6.2L | 151 | 3000 | 4-Stroke | Overhead | 1 | 1 | Yes | Heated | Yes | Water/Coolant mixture | Naturally Aspirated | Woodward Engine Lab | MINRBM0055891 | Stationary Part 1048 | 0.17 | g/kW-hr | 0.05 | g/kW-hr |  |  |  |  | 0.01 | g/kW-hr | 1.591 | Steady-State Multiplicative |  | 1 |  | 1 |  | 2.723 | 0.3 |  |  |  |  | 0.1 |  | 7.9 |  |  | 1.7 | 844 | 0.03 |  | 2020-12-07 20:14 | 2021-01-21
Tiger Truck Industries International, Inc. | TGR | KTGRB1.20TIG | 2019 | Standard | 5000 Hours / 7 Years |  |  | Yes | Yes | Yes | HTGRB1.20TIG | Electronic Compensation | 4 | Inline | Single Fuel | Gasoline (as defined in 1065.710) | Part 1048 Transient | Multiport Injection | Y | 1.2L | 48.9 | 4600 | 4-Stroke | Overhead | 2 | 2 | Yes | Heated | Yes | Water/Coolant mixture | Naturally Aspirated | Intertek Carnot Emission Services | KTGRBM0043849 | Mobile Part 1048 | 1.3 | g/kW-hr | 0.012 | g/kW-hr |  |  |  |  | 0.035 | g/kW-hr | 2.201 | Transient Multiplicative |  | 1 |  |  |  | 1.994 | 2.9 |  |  |  |  | 0.1 |  | 20.6 |  |  | 0.8 | 904 | 0.001 | 0.002 | 2018-12-05 16:28 | 2019-01-01
Engine Distributors, Inc. | EDI | NEDIB03.5LSG | 2022 | Standard | 5000 Hours / 7 Years |  |  | Yes | No | Yes | MEDIB03.5LSG | Electronic Compensation | 6 | V | Dual-Fuel (Two or more separate fuel sources, separate combustion) | Natural Gas | Part 1048 Transient | Mixer | Y | 3.5L | 79.2 | 3600 | 4-Stroke | Overhead | 2 | 2 | Yes | Heated | Yes | Water/Coolant mixture | Naturally Aspirated | Electronic Microsystems Llc | NEDIBM0062945 | Mobile Part 1048 | 1.04 | g/kW-hr |  |  | 0 | g/kW-hr |  |  | 0 | g/kW-hr | 2.201 | Transient Multiplicative |  | 1 |  | 1 |  | 1.994 | 2.3 | [5 empty] | 0.0 | 20.6 |  |  | 0.8 | 762 | 0.14 | 0.02 | 2022-02-25 12:07 | 2022-05-31
Bucks Engines | BKS | FBKSB04.3MCE | 2015 | Standard | 5000 Hours / 7 Years |  |  | Yes | Yes | Yes | 9BKSB04.3MCE | Electronic Compensation | 6 | V | Dual-Fuel (Two or more separate fuel sources, separate combustion) | LPG/Propane | ISO D-1 | Mixer | Y | 4.3L | 81.3 | 3000 | 4-Stroke | Overhead | 1 | 1 | Yes | Heated | Yes | Water/Coolant mixture | Naturally Aspirated | Carnot Emission Services | FBKSBM0020815 | Stationary | 0.08 | g/kW-hr | 0.11 | g/kW-hr |  |  |  |  | 0 | g/kW-hr | 2.31 | Steady-State Multiplicative |  | 4.02 |  |  |  | 1 | 0.2 |  |  |  |  | 0.4 |  | 4.4 |  |  | 2.7 | 772 |  |  | 2014-09-06 18:51 | 2015-01-01
Power Solutions International, Inc. | PSI | NPSIB21.9NGP | 2022 | Standard | Alternative Useful Life | 8760 | Alternative useful life is equivalent to the basic mechanical engine warranty in hours. | No | Yes | Yes | BPWRB21.9NGP | Electronic Compensation | 12 | V | Dual-Fuel (Two or more separate fuel sources, separate combustion) | Natural Gas | 1048 D2 | Mixer | Y | 21.9L | 515 | 1800 | 4-Stroke | Overhead | 1 | 1 | Yes | Heated | Yes | Water/Coolant mixture | Turbocharged | PSI EDC Burr Ridge | NPSIBM0057874 | Mobile Part 1048 | 0.421 | g/kW-hr | 0.953 | g/kW-hr |  |  |  |  | 0.045 | g/kW-hr | 0.145 | Steady-State Additive |  | 0.025 |  | 0.025 |  | 0.307 | 0.6 |  |  |  |  | 1.3 |  | 4.4 |  |  | 2.7 | 609.7 |  |  | 2021-06-02 15:22 | 2022-01-03
Discovery Energy, LLC. | KHX | LKHXB2.237NT | 2020 | Standard |  |  |  | No | Yes | Yes | GKHXB2.237NT | No Compensation Required | 4 | Inline | Single Fuel | LPG/Propane | G2 | Throttle Body Injection | Y | 2.2L | 45 | 1800 | 4-Stroke | Overhead | 1 | 1 | Yes | Heated | Yes | Water/Coolant mixture | Turbocharged | Intertek - Carnot Emission Services | LKHXBM0046729 | Part 90 Phase 1 | 115.9 | g/kW-hr | 1.51 | g/kW-hr |  |  |  |  | 1.72 | g/kW-hr | 1 | Steady-State Multiplicative |  | 1 |  | 1 |  | 1 | 115.9 |  |  |  |  | 3.2 |  | 519 |  |  | 13.4 | 635.7 | 0.212 | 0 | 2019-07-24 09:47 | 2019-09-27
Weichai America Corporation | WCA | RWCAB12.5GTA | 2024 | Standard | 5000 Hours / 7 Years |  |  | No | Yes | Yes | JWCAB12.5GTA | Electronic Compensation | 6 | Inline | Dual-Fuel (Two or more separate fuel sources, separate combustion) | Natural Gas | ISO D-1 | Mixer | Y | 12.5L | 350 | 2200 | 4-Stroke | Overhead | 2 | 2 | Yes | Heated | Yes | Water/Coolant mixture | Turbocharged | Excel Engineering | RWCABM0075486 | Part 60 Subpart JJJJ Table 1 | 0.174 | g/Hp-hr |  |  |  |  | 0 | g/Hp-hr | 0.048 | g/Hp-hr | 1.591 | Steady-State Multiplicative |  | 1 |  | 1 | 1 | 2.723 | 0.3 |  |  | 0.0 | 0.1 |  |  | 2 | 0.7 | 1 |  | 416 | 0.041 | 0.001 | 2024-01-24 17:44 | 2024-02-24
Vantage Vehicle International, Inc | VVG | EVVGB01.2RKM | 2014 | Standard | 5000 Hours / 7 Years |  |  | Yes | Yes | Yes | BVVGB01.2RKM | Electronic Compensation | 4 | Inline | Single Fuel | Gasoline (as defined in 1065.710) | C2 | Sequential Multiport Injection | Y | 1.2L | 48 | 5500 | 4-Stroke | Overhead | 2 | 2 | Yes | Heated | Yes | Water/Coolant mixture | Naturally Aspirated | ESW Group | EVVGBM0015705 | Mobile | 2.58 | g/kW-hr | 0.14 | g/kW-hr |  |  |  |  | 0.68 | g/kW-hr | 1.591 | Steady-State Multiplicative |  | 1 |  |  |  | 2.723 | 4.1 |  |  |  |  | 2.0 |  | 4.4 |  |  | 2.7 | 1399 |  |  | 2013-08-02 17:22 | 2014-01-01
Westport Power Inc. | WSP | HWSPB02.5NA8 | 2017 | Standard | 5000 Hours / 7 Years |  |  | No | No | Yes | FZ9XB02.5NA8 | No Compensation Required | 4 | Inline | Single Fuel | LPG/Propane | C2 | Sequential Multiport Injection | Y | 2.1L, 2.5L | 42 | 2700 | 4-Stroke | Overhead | 1 | 1 | Yes | Heated | Yes | Water/Coolant mixture | Naturally Aspirated | IMPCO Canada | HWSPBM0031299 | Mobile Part 1048 | 0.668 | g/kW-hr | 0.035 | g/kW-hr |  |  |  |  | 0.001 | g/kW-hr | 1.457 | Steady-State Multiplicative |  | 1 |  |  |  | 1 | 1.0 |  |  |  |  | 0.0 |  | 20.6 |  |  | 0.8 | 1291 | 0.008 | 0.206 | 2016-10-03 20:48 | 2016-12-01
Toyota Material Handling, Inc. | TIE | KTIEB02.204Y | 2019 | Standard | 5000 Hours / 7 Years |  |  | No | No | Yes | 8TIEB02.204Y | Electronic Compensation | 4 | Inline | Dual-Fuel (Two or more separate fuel sources, separate combustion) | LPG/Propane | C2 | Throttle Body Injection | Y | 2.2L | 42 | 2570 | 4-Stroke | Overhead | 2 | 2 | Yes | Heated | Yes | Water/Coolant mixture | Naturally Aspirated | TICO | KTIEBM0041413 | Mobile Part 1048 | 4.44 | g/kW-hr | 0.17 | g/kW-hr |  |  |  |  | 0.03 | g/kW-hr | 1.21 | Steady-State Multiplicative |  | 1.11 |  | 1.11 |  | 1.9 | 5.4 |  |  |  |  | 0.2 |  | 20.6 |  |  | 0.8 | 898 | 0.085 | 0 | 2018-08-27 08:43 | 2018-12-01
Origin Engines | ORG | NORGB04.3PNA | 2022 | Standard | 5000 Hours / 7 Years |  |  | Yes | Yes | Yes | LORGB04.3PNA | Electronic Compensation | 6 | V | Dual-Fuel (Two or more separate fuel sources, separate combustion) | Natural Gas | ISO D-1 | Carburetor | Y | 4.3L | 84 | 2800 | 4-Stroke | Overhead | 1 | 1 | Yes | Heated | Yes | Water/Coolant mixture | Naturally Aspirated | Electronic MicroSystems | NORGBM0062455 | Stationary Part 1048 | 2.81 | g/kW-hr |  |  | 0.01 | g/kW-hr |  |  | 0.04 | g/kW-hr | 1.591 | Steady-State Multiplicative |  | 1 |  | 1 |  | 2.723 | 4.5 | [5 empty] | 0.1 | 20.6 |  |  | 0.8 | 650 | 0.58 | 0.01 | 2021-12-30 10:28 | 2022-01-10
EMPCO llc | EMP | JEMPB02.4BBB | 2018 | Standard | 5000 Hours / 7 Years |  |  | No | No | Yes | AECNB2.40BBB | No Compensation Required | 4 | Inline | Dual-Fuel (Two or more separate fuel sources, separate combustion) | LPG/Propane | C2 | Carburetor | Y | 2.4L | 57.5 | 3000 | 4-Stroke | Overhead | 2 | 2 | Yes | Heated | Yes | Water/Coolant mixture | Naturally Aspirated | EControls | JEMPBM0042349 | Mobile Part 1048 | 0.57 | g/kW-hr | 0.06 | g/kW-hr |  |  |  |  | 0.04 | g/kW-hr | 1 | Steady-State Multiplicative |  | 1 |  |  |  | 1 | 0.6 |  |  |  |  | 0.1 |  | 20.6 |  |  | 0.8 |  |  |  | 2018-10-04 17:37 | 2018-01-22
Origin Engines | ORG | RORGB06.2ET1 | 2024 | Standard |  |  |  | Yes | Yes | Yes | LORGB06.2ET1 | Electronic Compensation | 8 | V | Dual-Fuel (Two or more separate fuel sources, separate combustion) | Natural Gas | Alternate/Special Test Procedure | Carburetor | Y | 6.2L | 91 | 1800 | 4-Stroke | Overhead | 1 | 1 | Yes | Heated | Yes | Water/Coolant mixture | Turbocharged | Intertek Carnot | RORGBM0075187 | Part 90 Phase 1 | 16.5 | g/kW-hr |  |  | 0.2 | g/kW-hr |  |  | 8.3 | g/kW-hr | 0 | Steady-State Additive |  | 0 |  | 0 |  | 0 | 16.5 | [5 empty] | 8.5 | 519 |  |  | 13.4 | 707 | 1.4 | 0 | 2023-12-29 09:40 | 2024-01-15
Cummins Inc. | CEX | BCEXB06.8GDB | 2011 | Standard | Alternative Useful Life | 1000 | See attached documentation. | No | No | No |  | Electronic Compensation | 10 | V | Dual-Fuel (Two or more separate fuel sources, separate combustion) | Natural Gas | ISO D-1 | Carburetor | Y | 6.8L | 131 | 1800 | 4-Stroke | Overhead | 1 | 1 | Yes | Heated | Yes | Water/Coolant mixture | Turbocharged | Cummins Power Generation | BCEXBM0000365 | Stationary | 0.03 | g/Hp-hr |  |  |  |  | 0.04 | g/Hp-hr | 0.04 | g/Hp-hr | 1.12 | Steady-State Additive |  | 0.136 |  |  | 0 | 0.448 | 1.15 |  |  | .04 | .488 |  |  | 4.4 | 1 | 2 | 2.7 | 598 | 0.371 |  | 2010-10-28 06:37 | 2010-12-06
Zenith Power Products | ZPP | LZPPB11.8TAC | 2020 | Standard | 5000 Hours / 7 Years |  |  | Yes | Yes | Yes | HZPPB11.8TAC | Electronic Compensation | 6 | Inline | Dual-Fuel (Two or more separate fuel sources, separate combustion) | LPG/Propane | 1048 D2 | Carburetor | Y | 11.8L | 239 | 1800 | 4-Stroke | Overhead | 2 | 2 | Yes | Heated | Yes | Water/Coolant mixture | Turbocharged | Zenith Power Products 2 | LZPPBM0049687 | Stationary Part 1048 | 0.07 | g/kW-hr | 0.05 | g/kW-hr |  |  |  |  | 0 | g/kW-hr | 1.591 | Steady-State Multiplicative |  | 1 |  | 1 |  | 2.723 | 0.1 |  |  |  |  | 0.0 |  | 4.4 |  |  | 2.7 | 537 |  |  | 2019-12-03 19:29 | 2020-01-01
Caterpillar Inc. | CPX | RCPXB51.8CXL | 2024 | Standard | Alternative Useful Life | 8000 | Design life as indicated by the Top End UL is 8,000 hours | Yes | Yes | Yes | MCPXB51.8CXL | Electronic Compensation | 12 | V | Single Fuel | Natural Gas | 1048 D2 | Throttle Body Injection | Y | 51.8L | 1095 | 1800 | 4-Stroke | Overhead | 2 | 2 | No |  | Yes | Water/Coolant mixture | Turbocharged | Mossville Technical Center | RCPXBM0079758 | Mobile Part 1048 | 0.01 | g/kW-hr |  |  | 0.17 | g/kW-hr |  |  | 2.07 | g/kW-hr | 3.104 | Steady-State Multiplicative |  |  |  | 1.031 |  | 1 | 0.0 | [5 empty] | 2.2 | 4.4 |  |  | 2.7 | 607.2 |  |  | 2024-09-30 10:18 | 2023-12-01
KEM Equipment, Inc. | KEM | GKEMB10.3CS1 | 2016 | Standard | 5000 Hours / 7 Years |  |  | Yes | Yes | Yes | EKEMB10.3CS1 | Electronic Compensation | 8 | V | Dual-Fuel (Two or more separate fuel sources, separate combustion) | Natural Gas | ISO D-1 | Mixer | Y | 10.3L | 158.3 | 2400 | 4-Stroke | Overhead | 1 | 1 | Yes | Heated | Yes | Water/Coolant mixture | Naturally Aspirated | KEM Emission Certificate Test Laboratory | GKEMBM0025427 | Part 60 Subpart JJJJ Table 1 | 1.15 | g/kW-hr |  |  |  |  | 0.14 | g/kW-hr | 0.04 | g/kW-hr | 1.591 | Steady-State Multiplicative |  |  |  |  | 0 | 0.08 | 1.8 |  |  | 0.1 | 0.1 |  |  | 2.7 | 0.9 | 1.3 |  | 502 | 0.13 |  | 2015-08-19 22:30 | 2016-01-01
Weichai America Corporation | WCA | JWCAB06.7GTA | 2018 | Standard | 5000 Hours / 7 Years |  |  | Yes | Yes | No |  | Electronic Compensation | 6 | Inline | Dual-Fuel (Two or more separate fuel sources, separate combustion) | LPG/Propane | 1048 D2 | Mixer | Y | 6.8L | 150 | 2200 | 4-Stroke | Overhead | 1 | 1 | Yes | Heated | Yes | Water/Coolant mixture | Turbocharged | Econtrols, Inc. | JWCABM0038009 | Mobile Part 1048 | 0.432 | g/kW-hr | 0.005 | g/kW-hr | 0.002 | g/kW-hr |  |  | 0.062 | g/kW-hr | 1.591 | Steady-State Multiplicative |  | 1 |  | 1 |  | 2.723 | 0.7 |  |  |  |  | 0.2 | 0.2 | 20.6 |  |  | 0.8 | 825.694 | 0.003 | 0.001 | 2017-11-23 11:58 | 2017-12-01
Power Solutions International, Inc. | PSI | RPSIB8.10TNP | 2024 | Standard | Alternative Useful Life | 8760 | Alternative useful life is equivalent to the basic mechanical engine warranty in hours. | No | Yes | Yes | DPWRB8.10TNP | Electronic Compensation | 6 | Inline | Dual-Fuel (Two or more separate fuel sources, separate combustion) | LPG/Propane | 1048 D2 | Mixer | Y | 8.1L | 182 | 2000 | 4-Stroke | Overhead | 1 | 1 | Yes | Heated | Yes | Water/Coolant mixture | Turbocharged | Intertek Carnot Emission Services | RPSIBM0072728 | Mobile Part 1048 | 0.397 | g/kW-hr | 0.113 | g/kW-hr |  |  |  |  | 0.007 | g/kW-hr | 0.145 | Steady-State Additive |  | 0.025 |  | 0.025 |  | 0.307 | 0.5 |  |  |  |  | 0.5 |  | 4.4 |  |  | 2.7 | 799.14 |  |  | 2023-09-21 01:09 | 2024-01-01
Power Solutions International, Inc. | PSI | SPSIB04.3EMT | 2025 | Standard |  |  |  | No | Yes | No |  | Electronic Compensation | 6 | V | Dual-Fuel (Two or more separate fuel sources, separate combustion) | Natural Gas | G2 | Mixer | Y | 4.3L | 75 | 1800 | 4-Stroke | Overhead | 1 | 1 | Yes | Heated | Yes | Water/Coolant mixture | Turbocharged | PSI EDC Burr Ridge | SPSIBM0078706 | Part 1054 Phase 1 Class II | 20.6 | g/kW-hr |  |  | 0.192 | g/kW-hr |  |  | 10.146 | g/kW-hr | 0 | Steady-State Additive |  | 0 |  | 0 |  | 0 | 21 | [5 empty] | 10.3 | 519 |  |  | 13.4 | 664.8 |  |  | 2024-08-22 19:03 | 2024-09-03
Engine Distributors, Inc. | EDI | JEDIB03.7CSG | 2018 | Standard | 5000 Hours / 7 Years |  |  | Yes | Yes | Yes | FEDIB03.7CSG | Electronic Compensation | 6 | V | Dual-Fuel (Two or more separate fuel sources, separate combustion) | Gasoline (as defined in 1065.710) | 1048 D2 | Sequential Multiport Injection | Y | 2.5L | 88 | 3200 | 4-Stroke | Overhead | 2 | 2 | Yes | Heated | Yes | Water/Coolant mixture | Naturally Aspirated | EControls, Inc | JEDIBM0038254 | Stationary Part 1048 | 0.82 | g/kW-hr | 0.03 | g/kW-hr |  |  |  |  | 0.01 | g/kW-hr | 1.591 | Steady-State Multiplicative |  | 0 |  | 0 |  | 0.08 | 1.3 |  |  |  |  | 0.1 |  | 20.6 |  |  | 0.8 | 890 |  |  | 2017-12-04 13:50 | 2018-01-01
KEM Equipment, Inc. | KEM | MKEMB10.3CS1 | 2021 | Standard | 5000 Hours / 7 Years |  |  | Yes | Yes | Yes | EKEMB10.3CS1 | Electronic Compensation | 8 | V | Dual-Fuel (Two or more separate fuel sources, separate combustion) | LPG/Propane | 1048 D2 | Mixer | Y | 10.3L | 158.3 | 2400 | 4-Stroke | Overhead | 1 | 1 | Yes | Heated | Yes | Water/Coolant mixture | Naturally Aspirated | KEM Emission Certificate Test Laboratory | MKEMBM0052397 | Mobile Part 1048 | 1.4 | g/kW-hr | 0.05 | g/kW-hr |  |  |  |  | 0.08 | g/kW-hr | 1.591 | Steady-State Multiplicative |  | 0 |  | 0 |  | 0.08 | 2.2 |  |  |  |  | 0.2 |  | 20.6 |  |  | 0.8 | 821 |  |  | 2020-07-16 14:26 | 2021-01-01
Global Component Technologies Corporation | NFX | PNFXB04.546D | 2023 | Standard | 5000 Hours / 7 Years |  |  | No | No | Yes | DNFXB04.546D | Electronic Compensation | 6 | Inline | Dual-Fuel (Two or more separate fuel sources, separate combustion) | Gasoline (as defined in 1065.710) | C2 | Multiport Injection | Y | 4.5L, 4.5L | 71.4 | 2450 | 4-Stroke | Overhead | 2 | 2 | Yes | Heated | Yes | Water/Coolant mixture | Naturally Aspirated | SGS North America Inc. (NRSI Test Lab) | PNFXBM0073846 | Mobile Part 1048 | 4.57 | g/kW-hr | 0.42 | g/kW-hr |  |  |  |  | 0.01 | g/kW-hr | 1.686 | Steady-State Multiplicative |  | 1.084 |  |  |  | 1.808 | 7.7 |  |  |  |  | 0.5 |  | 20.6 |  |  | 0.8 |  |  |  | 2023-11-07 01:33 | 2023-01-01
Generac Power Systems, Inc. | GNX | KGNXB12.92N2 | 2019 | Standard | 5000 Hours / 7 Years |  |  | Yes | No | Yes | JGNXB12.92N2 | Electronic Compensation | 6 | Inline | Single Fuel | Natural Gas | ISO D-1 | Mixer | Y | 12.9L | 356.1 | 2150 | 4-Stroke | Overhead | 1 | 1 | Yes | Heated | Yes | Water/Coolant mixture | Turbocharged | The Waukesha Facility (HQ) | KGNXBM0041260 | Part 60 Subpart JJJJ Table 1 | 0.8066 | g/Hp-hr |  |  |  |  | 0 | g/Hp-hr | 0.059 | g/Hp-hr | 1.591 | Steady-State Multiplicative |  |  |  |  | 1 | 2.723 | 1.3 |  |  | 0.0 | 0.2 |  |  | 2 | 0.7 | 1 |  | 428.35 | 0.0674 | 0.0369 | 2018-08-23 16:18 | 2018-12-15
Weichai America Corporation | WCA | NWCAB06.7GTA | 2022 | Standard | 5000 Hours / 7 Years |  |  | No | Yes | Yes | JWCAB06.7GTA | Electronic Compensation | 6 | Inline | Dual-Fuel (Two or more separate fuel sources, separate combustion) | Natural Gas | ISO D-1 | Mixer | Y | 6.8L | 150 | 2200 | 4-Stroke | Overhead | 1 | 1 | Yes | Heated | Yes | Water/Coolant mixture | Turbocharged | Econtrols, Inc. | NWCABM0061198 | Part 60 Subpart JJJJ Table 1 | 0.15 | g/Hp-hr |  |  |  |  | 0.002 | g/Hp-hr | 0.019 | g/Hp-hr | 1.591 | Steady-State Multiplicative |  | 1 |  | 1 | 1 | 2.723 | 0.2 |  |  | 0.0 | 0.1 |  |  | 2 | 0.7 | 1 |  | 493.675 | 0.038 | 0 | 2021-11-05 12:33 | 2022-01-01
Cummins Inc. | CEX | CCEXB08.1GDA | 2012 | Standard | Alternative Useful Life | 1000 | 1000hrs/7yrs | No | No | Yes | BCEXB08.1GDA | Electronic Compensation | 8 | V | Dual-Fuel (Two or more separate fuel sources, separate combustion) | LPG/Propane | 1048 D2 | Mixer | Y | 8.1L | 157 | 1800 | 4-Stroke | Overhead | 1 | 1 | Yes | Heated | Yes | Water/Coolant mixture | Turbocharged | Cummins Power Generation | CCEXBM0006223 | Stationary | 0.32 | g/kW-hr | 0.27 | g/kW-hr |  |  |  |  | 0.12 | g/kW-hr | 1.717 | Steady-State Multiplicative |  | 1.803 |  |  | 1 | 3.597 | 0.5 |  |  |  | 0.4 |  |  | 4 | 1 | 2 | 2.7 |  |  |  | 2011-11-01 16:39 | 2012-01-01
Bucks Engines | BKS | FBKSB04.3MCE | 2015 | Standard | 5000 Hours / 7 Years |  |  | Yes | Yes | Yes | 9BKSB04.3MCE | Electronic Compensation | 6 | V | Dual-Fuel (Two or more separate fuel sources, separate combustion) | Gasoline (as defined in 1065.710) | ISO D-1 | Sequential Multiport Injection | Y | 4.3L | 81.3 | 3000 | 4-Stroke | Overhead | 1 | 1 | Yes | Heated | Yes | Water/Coolant mixture | Naturally Aspirated | Carnot Emission Services | FBKSBM0020813 | Stationary | 0.07 | g/kW-hr | 0.01 | g/kW-hr |  |  |  |  | 0.19 | g/kW-hr | 2.31 | Steady-State Multiplicative |  | 4.02 |  |  |  | 1 | 0.2 |  |  |  |  | 0.2 |  | 4.4 |  |  | 2.7 | 908 |  |  | 2014-09-06 18:51 | 2015-01-01
Power Solutions International, Inc. | PSI | LPSIB14.6NGP | 2020 | Standard | Alternative Useful Life | 8760 | Alternative useful life is equivalent to the basic mechanical engine warranty in hours. | No | Yes | Yes | APWRB14.6NGP | Electronic Compensation | 8 | V | Dual-Fuel (Two or more separate fuel sources, separate combustion) | LPG/Propane | 1048 D2 | Mixer | Y | 14.6L | 401 | 1800 | 4-Stroke | Overhead | 1 | 1 | Yes | Heated | Yes | Water/Coolant mixture | Turbocharged | PSI EDC Burr Ridge | LPSIBM0046719 | Mobile Part 1048 | 0.33 | g/kW-hr | 0.061 | g/kW-hr |  |  |  |  | 0.016 | g/kW-hr | 0.145 | Steady-State Additive |  | 0.025 |  | 0.025 |  | 0.307 | 0.5 |  |  |  |  | 0.4 |  | 4.4 |  |  | 2.7 | 793.05 |  |  | 2019-07-23 12:44 | 2020-01-01
Power Solutions International, Inc. | PSI | RPSIB11.1NGP | 2024 | Standard | Alternative Useful Life | 8760 | Alternative useful life is equivalent to the basic mechanical engine warranty in hours. | No | Yes | Yes | DPWRB11.1NGP | Electronic Compensation | 6 | Inline | Dual-Fuel (Two or more separate fuel sources, separate combustion) | Natural Gas | ISO D-1 | Mixer | Y | 11.1L | 225 | 2000 | 4-Stroke | Overhead | 1 | 1 | Yes | Heated | Yes | Water/Coolant mixture | Turbocharged | Intertek Carnot Emission Services | RPSIBM0072757 | Part 60 Subpart JJJJ Table 1 | 1.421 | g/Hp-hr |  |  |  |  | 0.084 | g/Hp-hr | 0.019 | g/Hp-hr | 0.108 | Steady-State Additive |  |  |  |  | 0.018 | 0.229 | 1.5 |  |  | 0.1 | 0.2 |  |  | 2 | 0.7 | 1 |  | 476.76 | 2.454 |  | 2023-09-21 07:48 | 2024-01-01
Zenith Power Products | ZPP | HZPPB11.8TAC | 2017 | Standard | 5000 Hours / 7 Years |  |  | Yes | Yes | No |  | Electronic Compensation | 6 | Inline | Dual-Fuel (Two or more separate fuel sources, separate combustion) | Natural Gas | ISO D-1 | Carburetor | Y | 11.8L | 239 | 1800 | 4-Stroke | Overhead | 2 | 2 | Yes | Heated | Yes | Water/Coolant mixture | Turbocharged | Zenith Power Products 2 | HZPPBM0038179 | Part 60 Subpart JJJJ Table 1 | 0.31 | g/Hp-hr |  |  |  |  | 0 | g/Hp-hr | 0.09 | g/Hp-hr | 1.591 | Steady-State Multiplicative |  |  |  |  | 1 | 2.723 | 0.5 |  |  | 0.0 | 0.2 |  |  | 2 | 0.7 | 1 |  | 325 | 0.78 |  | 2017-12-01 06:32 | 2017-12-01
Power Solutions International, Inc. | PSI | MPSIB2.40GLP | 2021 | Standard | 5000 Hours / 7 Years |  |  | No | No | Yes | CPSIB2.40GLP | No Compensation Required | 4 | Inline | Dual-Fuel (Two or more separate fuel sources, separate combustion) | Natural Gas | C2 | Mixer | Y | 2L, 2.4L | 52 | 2800 | 4-Stroke | Overhead | 2 | 2 | Yes | Heated | Yes | Water/Coolant mixture | Naturally Aspirated | Electronic Microsystems | MPSIBM0056693 | Mobile Part 1048 | 0.66 | g/kW-hr |  |  | 0.018 | g/kW-hr |  |  | 0.056 | g/kW-hr | 1 | Steady-State Multiplicative |  | 1 |  | 1 |  | 1 | 0.7 | [5 empty] | 0.1 | 4.4 |  |  | 2.7 | 884.7 | 0.018 |  | 2021-02-23 13:10 | 2021-02-23
KEM Equipment, Inc. | KEM | DKEMB03.0CS1 | 2013 | Standard | 5000 Hours / 7 Years |  |  | Yes | Yes | Yes | AKEMB03.0CN1 | Electronic Compensation | 4 | Inline | Dual-Fuel (Two or more separate fuel sources, separate combustion) | Natural Gas | 1048 D2 | Mixer | Y | 3L | 61.3 | 2700 | 4-Stroke | Overhead | 1 | 1 | Yes | Heated | Yes | Water/Coolant mixture | Naturally Aspirated | KEM Emission Certificate Test Laboratory | DKEMBM0014481 | Mobile | 0.44 | g/kW-hr |  |  | 0.16 | g/kW-hr |  |  | 0.03 | g/kW-hr | 1.591 | Steady-State Multiplicative |  | 1 |  | 1 |  | 2.723 | 0.7 | [5 empty] | 0.2 | 4.4 |  |  | 2.7 | 561 |  |  | 2013-04-22 12:57 | 2013-04-23
Deutz AG | DZX | PDZXB02.9116 | 2023 | Standard | 5000 Hours / 7 Years |  |  | No | No | No |  | No Compensation Required | 4 | Inline | Dual-Fuel (Two or more separate fuel sources, separate combustion) | LPG/Propane | Part 1048 Transient | Mixer | Y | 2.9L | 50.5 | 2800 | 4-Stroke | Overhead | 1 | 1 | Yes | Heated | Yes | Water/Coolant mixture | Naturally Aspirated | Deutz AG | PDZXBM0071699 | Mobile Part 1048 | 0.913 | g/kW-hr | 0.003 | g/kW-hr |  |  |  |  | 0.112 | g/kW-hr | 1 | Transient Multiplicative |  | 1 |  |  |  | 1 | 0.9 |  |  |  |  | 0.1 |  | 20.6 |  |  | 0.8 | 931.1 |  |  | 2023-08-09 08:30 | 2023-08-10
Zenith Power Products | ZPP | GZPPB05.7NAS | 2016 | Standard | 5000 Hours / 7 Years |  |  | Yes | Yes | No |  | Electronic Compensation | 8 | V | Dual-Fuel (Two or more separate fuel sources, separate combustion) | Natural Gas | ISO D-1 | Mixer | Y | 5.7L | 102 | 2600 | 4-Stroke | Overhead | 1 | 1 | Yes | Heated | Yes | Water/Coolant mixture | Naturally Aspirated | Zenith Power Products | GZPPBM0030971 | Part 60 Subpart JJJJ Table 1 | 0.27 | g/kW-hr |  |  |  |  | 0 | g/kW-hr | 0.02 | g/kW-hr | 1.591 | Steady-State Multiplicative |  | 1 |  |  | 1 | 2.723 | 0.4 |  |  | 0.0 | 0.1 |  |  | 2.7 | 0.9 | 1.3 |  | 484 | 0.07 |  | 2016-09-19 10:54 | 2016-10-03
Arrow Engine Company | ARW | MARWB05.4A54 | 2021 | Standard | 5000 Hours / 7 Years |  |  | Yes | Yes | No |  | Electronic Compensation | 6 | V | Dual-Fuel (Two or more separate fuel sources, separate combustion) | Natural Gas | ISO D-1 | Carburetor | Y | 5.4L | 62.5 | 1800 | 4-Stroke | Overhead | 1 | 1 | Yes | Heated | Yes | Water/Coolant mixture | Naturally Aspirated | Woodward | MARWBM0056994 | Stationary Part 1048 | 0.31 | g/kW-hr |  |  | 0.02 | g/kW-hr |  |  | 0.02 | g/kW-hr | 1.591 | Steady-State Multiplicative |  | 1 |  | 1 |  | 2.723 | 0.5 | [5 empty] | 0.1 | 4.4 |  |  | 2.7 | 580 | 1.11 |  | 2021-03-21 16:20 | 2021-05-03
Bucks Engines | BKS | EBKSB05.7WHG | 2014 | Standard | 5000 Hours / 7 Years |  |  | Yes | Yes | Yes | CBKSB05.7WHG | Electronic Compensation | 8 | V | Dual-Fuel (Two or more separate fuel sources, separate combustion) | Natural Gas | 1048 D2 | Mixer | Y | 5.7L | 105.7 | 3000 | 4-Stroke | Overhead | 1 | 1 | Yes | Heated | Yes | Water/Coolant mixture | Naturally Aspirated | Electronic Microsystems | EBKSBM0019300 | Mobile | 0.32 | g/kW-hr |  |  | 0.02 | g/kW-hr |  |  | 0.21 | g/kW-hr | 1.591 | Steady-State Multiplicative |  | 0 |  | 0 |  | 0.08 | 0.5 | [5 empty] | 0.3 | 4.4 |  |  | 2.7 | 908 |  |  | 2014-05-28 18:42 | 2014-07-01
Springfield Remanufacturing Corp. | SPR | GSPRB08.8SCM | 2016 | Standard | 5000 Hours / 7 Years |  |  | Yes | Yes | Yes | FSPRB08.8SCM | Electronic Compensation | 8 | V | Dual-Fuel (Two or more separate fuel sources, separate combustion) | Natural Gas | ISO D-1 | Carburetor | Y | 8.8L | 120 | 2400 | 4-Stroke | Overhead | 1 | 1 | Yes | Heated | Yes | Water/Coolant mixture | Naturally Aspirated | Impco Technologies (Detroit) | GSPRBM0027438 | Part 60 Subpart JJJJ Table 1 | 0.69 | g/kW-hr |  |  |  |  | 0.15 | g/kW-hr | 0.19 | g/kW-hr | 1.591 | Steady-State Multiplicative |  |  |  |  | 1 | 2.723 | 1.1 |  |  | 0.2 | 0.5 |  |  | 4.4 | 0.9 | 1.3 | 2.7 | 820 |  |  | 2015-11-23 17:01 | 2016-01-01
Power Solutions International, Inc. | PSI | JPSIB03.0GLP | 2018 | Standard | 5000 Hours / 7 Years |  |  | No | No | No |  | Electronic Compensation | 4 | Inline | Dual-Fuel (Two or more separate fuel sources, separate combustion) | Gasoline (as defined in 1065.710) | C2 | Multiport Injection | Y | 3L | 60 | 3000 | 4-Stroke | Overhead | 1 | 1 | Yes | Heated | Yes | Water/Coolant mixture | Naturally Aspirated | Intertek Carnot Emission Services | JPSIBM0035017 | Stationary Part 1048 | 1.307 | g/kW-hr | 0.01 | g/kW-hr |  |  |  |  | 0.018 | g/kW-hr | 1 | Steady-State Multiplicative |  | 1.914 |  |  |  | 2.929 | 1.3 |  |  |  |  | 0.1 |  | 20.6 |  |  | 0.8 | 1322.6 |  |  | 2017-07-05 16:21 | 2017-07-12
Generac Power Systems, Inc. | GNX | BGNXB04.62NN | 2011 | Standard | Alternative Useful Life | 0 | Part 90 phase 1 does not require a useful life period | No | No | Yes | AGNXB04.62NN | No Compensation Required | 8 | V | Single Fuel | Natural Gas | G2 | Mixer | N | 4.6L | 95.4 | 3600 | 4-Stroke | Overhead | 1 | 1 | No |  | No | Water/Coolant mixture | Naturally Aspirated | Intertek Carnot Emission Services | BGNXBM0000425 | Stationary | 97.7 | g/kW-hr | 1.86 | g/kW-hr |  |  |  |  | 5.41 | g/kW-hr | 1 | Steady-State Multiplicative |  | 1 |  |  |  | 1 | 97.7 |  |  |  |  | 7.27 |  | 519 |  |  | 13.4 |  |  |  | 2010-10-29 14:19 | 2010-12-14
Zenith Power Products | ZPP | LZPPB01.6GAM | 2020 | Standard | 5000 Hours / 7 Years |  |  | Yes | Yes | Yes | KZPPB01.6GAM | Electronic Compensation | 4 | Inline | Dual-Fuel (Two or more separate fuel sources, separate combustion) | Gasoline (as defined in 1065.710) | 1048 D2 | Sequential Multiport Injection | Y | 1.6L | 38 | 4500 | 4-Stroke | Overhead | 2 | 2 | Yes | Heated | Yes | Water/Coolant mixture | Naturally Aspirated | Zenith Power Products 2 | LZPPBM0053519 | Stationary Part 1048 | 0.06 | g/kW-hr | 0.01 | g/kW-hr |  |  |  |  | 0.01 | g/kW-hr | 1.591 | Steady-State Multiplicative |  | 1 |  | 1 |  | 2.723 | 0.1 |  |  |  |  | 0.0 |  | 20.6 |  |  | 0.8 | 898 |  |  | 2020-09-14 15:43 | 2020-09-15
Kubota Corporation | KBX | DKBXB02.5GFA | 2013 | Standard | 5000 Hours / 7 Years |  |  | No | No | No |  | Electronic Compensation | 4 | Inline | Dual-Fuel (Two or more separate fuel sources, separate combustion) | Gasoline (as defined in 1065.710) | 1048 D2 | Multiport Injection | Y | 2.5L | 43.9 | 2700 | 4-Stroke | Overhead | 1 | 1 | Yes | Heated | Yes | Water/Coolant mixture | Naturally Aspirated | eControls | DKBXBM0014728 | Stationary | 0.55 | g/kW-hr | 0.07 | g/kW-hr | 0.055 | g/kW-hr |  |  | 0.005 | g/kW-hr | 1.74 | Steady-State Multiplicative |  | 1.617 |  | 1.617 |  | 4.337 | 1.0 |  |  |  |  | 0.1 | 0.1 | 20.6 |  |  | 0.8 | 995.5 | 0.015 | 0.001 | 2013-05-09 12:14 | 2013-06-01
Engine Distributors, Inc. | EDI | NEDIB02.5MSG | 2022 | Standard | 5000 Hours / 7 Years |  |  | Yes | No | Yes | CEDIB02.5MSG | Electronic Compensation | 4 | Inline | Dual-Fuel (Two or more separate fuel sources, separate combustion) | Natural Gas | Part 1048 Transient | Mixer | Y | 2.5L | 57.3 | 3200 | 4-Stroke | Overhead | 2 | 2 | Yes | Heated | Yes | Water/Coolant mixture | Naturally Aspirated | EControls, Inc | NEDIBM0061726 | Mobile Part 1048 | 0.46 | g/kW-hr |  |  | 0.01 | g/kW-hr |  |  | 0.06 | g/kW-hr | 2.201 | Transient Multiplicative |  | 0 |  | 0 |  | 0.282 | 1.0 | [5 empty] | 0.4 | 20.6 |  |  | 0.8 | 713 | 0.04 |  | 2021-11-23 16:43 | 2022-01-01
Guascor Energy S.A.U. | GSR | GGSRB48.480E | 2016 | Standard | Alternative Useful Life | 6000 | The Guascor SFGLD Engines when operated on Natural Gas at a maximum rated speed of 1800 RPM require major reconditioning or rebuilding at 6,000 hour intervals. As such, Guascor suggests that the EPA required minimum useful lifetime of 7 years and 5,000 hours should be increased to 7 years and 6,000 hours. Please see the attached maintenance schedule. | Yes | Yes | Yes | FGSRB48.480E | Electronic Compensation | 16 | V | Single Fuel | Natural Gas | ISO D-1 | Carburetor | Y | 48L | 1060 | 1800 | 4-Stroke | Overhead | 2 | 2 | No |  | No | Water/Coolant mixture | Turbocharged | Parque Tecnologico De Alava | GGSRBM0026479 | Part 60 Subpart JJJJ Table 1 | 0.86 | g/Hp-hr |  |  |  |  | 0.13 | g/Hp-hr | 1.84 | g/Hp-hr | 0.14 | Steady-State Additive |  |  |  |  | 0.04 | 0 | 1.0 |  |  | 0.2 | 1.8 |  |  | 4 | 1 | 2 |  | 461 |  |  | 2015-10-07 14:12 | 2016-01-01
Weichai America Corporation | WCA | PWCAB04.5WHG | 2023 | Standard | 5000 Hours / 7 Years |  |  | No | Yes | Yes | KWCAB04.5WHG | Electronic Compensation | 4 | Inline | Dual-Fuel (Two or more separate fuel sources, separate combustion) | Natural Gas | 1048 D2 | Mixer | Y | 4.5L | 57.9 | 2200 | 4-Stroke | Overhead | 1 | 1 | Yes | Heated | Yes | Water/Coolant mixture | Naturally Aspirated | Excel Engineering | PWCABM0067764 | Mobile Part 1048 | 2.51 | g/kW-hr |  |  | 0 | g/kW-hr |  |  | 0 | g/kW-hr | 1.591 | Steady-State Multiplicative |  | 1 |  | 1 |  | 2.723 | 4.0 | [5 empty] | 0.0 | 20.6 |  |  | 0.8 | 885 | 0.01 | 0 | 2022-11-09 16:49 | 2023-01-01
Origin Engines | ORG | RORGB04.3EN1 | 2024 | Standard |  |  |  | Yes | Yes | Yes | LORGB04.3EN1 | Electronic Compensation | 6 | V | Dual-Fuel (Two or more separate fuel sources, separate combustion) | LPG/Propane | G2 | Carburetor | Y | 4.3L | 54 | 1800 | 4-Stroke | Overhead | 1 | 1 | Yes | Heated | Yes | Water/Coolant mixture | Naturally Aspirated | Electronic MicroSystems | RORGBM0074547 | Part 90 Phase 1 | 39.4 | g/kW-hr | 2.3 | g/kW-hr |  |  |  |  | 8.7 | g/kW-hr | 0 | Steady-State Additive |  | 0 |  | 0 |  | 0 | 39.4 |  |  |  |  | 11.0 |  | 519 |  |  | 13.4 | 821 | 0.1 | 0 | 2023-12-02 17:15 | 2024-01-01
Graham Ford Power Products | GRH | GGRHB06.8WNG | 2016 | Standard | 5000 Hours / 7 Years |  |  | Yes | Yes | No |  | No Compensation Required | 10 | V | Dual-Fuel (Two or more separate fuel sources, separate combustion) | Natural Gas | 1048 D2 | Mixer | N | 6.8L | 157 | 3600 | 4-Stroke | Overhead | 1 | 1 | Yes | Heated | Yes | Water/Coolant mixture | Naturally Aspirated | Roush Certification | GGRHBM0026086 | Mobile Part 1048 | 0.079 | g/kW-hr |  |  | 0.07 | g/kW-hr |  |  | 0.394 | g/kW-hr | 1.591 | Steady-State Multiplicative |  | 1 |  | 1 |  | 2.723 | 0.1 | [5 empty] | 1.1 | 4.4 |  |  | 2.7 | 744 |  |  | 2015-09-15 15:15 | 2015-09-21
Generac Power Systems, Inc. | GNX | GGNXB25.82C1 | 2016 | Standard | 5000 Hours / 7 Years |  |  | Yes | No | No |  | Electronic Compensation | 12 | V | Single Fuel | Natural Gas | ISO D-1 | Mixer | Y | 21.9L | 579.54 | 1800 | 4-Stroke | Overhead | 1 | 1 | Yes | Heated | Yes | Water/Coolant mixture | Turbocharged | The Waukesha Facility (HQ) | GGNXBM0029202 | Part 60 Subpart JJJJ Table 1 | 0.05 | g/kW-hr |  |  |  |  | 0 | g/kW-hr | 0.07 | g/kW-hr | 1.591 | Steady-State Multiplicative |  |  |  |  | 1 | 2.723 | 0.1 |  |  | 0.0 | 0.2 |  |  | 5.4 | 1.3 | 2.7 |  | 537 | 0.07 | 0.05 | 2016-05-13 13:05 | 2016-05-20
Power Solutions International, Inc. | PSI | HPSIB8.10TNP | 2017 | Standard | 5000 Hours / 7 Years |  |  | No | Yes | Yes | APWRB8.10TNP | Electronic Compensation | 6 | Inline | Dual-Fuel (Two or more separate fuel sources, separate combustion) | Natural Gas | ISO D-1 | Mixer | Y | 8.1L | 182 | 2000 | 4-Stroke | Overhead | 1 | 1 | Yes | Heated | Yes | Water/Coolant mixture | Turbocharged | Intertek Carnot Emission Services | HPSIBM0030669 | Part 60 Subpart JJJJ Table 1 | 0.144 | g/Hp-hr |  |  |  |  | 0.07 | g/Hp-hr | 0.004 | g/Hp-hr | 1.01 | Steady-State Multiplicative |  |  |  |  | 2.798 | 2.465 | 0.1 |  |  | 0.2 | 0.0 |  |  | 2 | 0.7 | 1 |  | 562.78 | 0.466 |  | 2016-09-06 10:41 | 2017-01-01
Deutz AG | DZX | NDZXB02.2113 | 2022 | Standard | 5000 Hours / 7 Years |  |  | No | No | Yes | JDZXB02.2113 | No Compensation Required | 3 | Inline | Single Fuel | LPG/Propane | C2 | Mixer | Y | 2.2L | 41.5 | 2800 | 4-Stroke | Overhead | 1 | 1 | Yes | Heated | Yes | Water/Coolant mixture | Naturally Aspirated | Deutz AG | NDZXBM0068564 | Mobile Part 1048 | 0.127 | g/kW-hr | 0.003 | g/kW-hr |  |  |  |  | 0.054 | g/kW-hr | 1.297 | Steady-State Multiplicative |  | 1 |  |  |  | 1 | 0.2 |  |  |  |  | 0.1 |  | 20.6 |  |  | 0.8 |  |  |  | 2022-12-22 03:19 | 2022-12-23
KEM Equipment, Inc. | KEM | LKEMB04.3WHG | 2020 | Standard | 5000 Hours / 7 Years |  |  | Yes | Yes | Yes | HKEMB04.3WHG | Electronic Compensation | 6 | V | Dual-Fuel (Two or more separate fuel sources, separate combustion) | LPG/Propane | 1048 D2 | Mixer | Y | 4.3L | 54.7 | 2200 | 4-Stroke | Overhead | 1 | 1 | Yes | Heated | Yes | Water/Coolant mixture | Naturally Aspirated | KEM Emission Certificate Test Laboratory | LKEMBM0048378 | Mobile Part 1048 | 0.63 | g/kW-hr | 0.13 | g/kW-hr |  |  |  |  | 0.14 | g/kW-hr | 1.591 | Steady-State Multiplicative |  | 1 |  | 1 |  | 2.723 | 1.0 |  |  |  |  | 0.5 |  | 20.6 |  |  | 0.8 | 823 |  |  | 2019-10-02 12:05 | 2020-01-01
Bucks Engines | BKS | FBKSB03.0SCE | 2015 | Standard | 5000 Hours / 7 Years |  |  | Yes | Yes | Yes | 9BKSB03.0SCE | Electronic Compensation | 4 | Inline | Single Fuel | Natural Gas | 1048 D2 | Mixer | Y | 3L | 55.5 | 3000 | 4-Stroke | Overhead | 1 | 1 | Yes | Heated | Yes | Water/Coolant mixture | Naturally Aspirated | Carnot Emission Services | FBKSBM0020805 | Mobile | 0.25 | g/kW-hr |  |  | 0.02 | g/kW-hr |  |  | 0.02 | g/kW-hr | 0.432 | Steady-State Additive |  |  |  | 0 |  | 0.08 | 0.7 | [5 empty] | 0.1 | 4.4 |  |  | 2.7 | 812 |  |  | 2014-09-06 18:39 | 2015-01-01
Power Solutions International, Inc. | PSI | GPSIB07.42ED | 2016 | Standard | Alternative Useful Life | 500 | 2 years/500 hours per 40 CFR 90 Phase 1 for emergency stationary 25-130hp. | No | Yes | No |  | Electronic Compensation | 8 | V | Single Fuel | LPG/Propane | G2 | Mixer | Y | 7.4L | 96.4 | 2650 | 4-Stroke | Overhead | 1 | 1 | Yes | Heated | Yes | Water/Coolant mixture | Naturally Aspirated | Electronic Microsystems | GPSIBM0028648 | Part 90 Phase 1 | 25.161 | g/kW-hr | 1.525 | g/kW-hr |  |  |  |  | 9.586 | g/kW-hr | 0 | Steady-State Additive |  | 0 |  | 0 |  | 0 | 25.2 |  |  |  |  | 11.1 |  | 519 |  |  | 13.4 | 886 | 0 |  | 2016-02-23 09:57 | 2016-05-02
Origin Engines | ORG | GORGB10.3STA | 2016 | Standard | 5000 Hours / 7 Years |  |  | Yes | Yes | Yes | CORGB10.3STA | Electronic Compensation | 8 | V | Dual-Fuel (Two or more separate fuel sources, separate combustion) | Natural Gas | ISO D-1 | Carburetor | Y | 10.3L | 224 | 2800 | 4-Stroke | Overhead | 1 | 1 | Yes | Heated | Yes | Water/Coolant mixture | Naturally Aspirated | Electronic MicroSystems | GORGBM0027579 | Part 60 Subpart JJJJ Table 1 | 0.45 | g/kW-hr |  |  |  |  | 0 | g/kW-hr | 0.01 | g/kW-hr | 1.591 | Steady-State Multiplicative |  |  |  |  | 1 | 2.723 | 0.7 |  |  | 0.0 | 0.0 |  |  | 2.7 | 0.9 | 1.3 | 0.8 | 579 | 0.07 |  | 2015-11-30 18:10 | 2016-01-01
Power Solutions International, Inc. | PSI | BPSIB4.302ED | 2011 | Standard | Alternative Useful Life | 500 | 2 years/500 hours per 40 CFR 90 Phase 1 for emergency stationary 25-130hp. | No | Yes | Yes | 9PSIB4.302ED | Electronic Compensation | 6 | V | Dual-Fuel (Two or more separate fuel sources, separate combustion) | Natural Gas | G2 | Mixer | Y | 4.3L | 53.5 | 1800 | 4-Stroke | Overhead | 1 | 1 | Yes | Heated | Yes | Water/Coolant mixture | Naturally Aspirated | Intertek Carnot Emission Services | BPSIBM0001795 | Stationary | 21.96 | g/kW-hr |  |  | 0.47 | g/kW-hr |  |  | 5.46 | g/kW-hr | 0 | Steady-State Additive |  | 0 |  | 0 |  | 0 | 22.0 | [5 empty] | 5.9 | 519 |  |  | 13.4 | 713.29 |  |  | 2010-12-08 17:33 | 2011-01-01
Industrial-Irrigation Services, Inc. | INR | KINRB06.2CSE | 2019 | Standard | 5000 Hours / 7 Years |  |  | Yes | Yes | No |  | Electronic Compensation | 8 | V | Dual-Fuel (Two or more separate fuel sources, separate combustion) | Natural Gas | ISO D-1 | Carburetor | Y | 5.7L, 6.2L | 151 | 3000 | 4-Stroke | Overhead | 1 | 1 | Yes | Heated | Yes | Water/Coolant mixture | Naturally Aspirated | Woodward Engine Lab | KINRBM0047793 | Part 60 Subpart JJJJ Table 1 | 0.14 | g/Hp-hr |  |  |  |  | 0 | g/Hp-hr | 0 | g/Hp-hr | 1.591 | Steady-State Multiplicative |  |  |  |  | 1 | 2.723 | 0.2 |  |  | 0.0 | 0.0 |  |  | 2 | 0.7 | 1 |  | 562 | 0.16 |  | 2019-09-09 11:22 | 2019-10-01
INNIO Jenbacher GmbH & CO OG | GJR | RGJRB124.620 | 2024 | Standard | Alternative Useful Life | 30000 | Alternate useful life is same as INNIO Jenbacher's previous 320 series. | Yes | Yes | No |  | Electronic Compensation | 20 | V | Single Fuel | Natural Gas | ISO D-1 | Mixer | Y | 124.7L | 3431 | 1500 | 4-Stroke | Overhead | 2 | 2 | No |  | No | Water/Coolant mixture | Turbocharged | DEKRA Umwelt GmbH Umweltgutachterorganisation | RGJRBM0071157 | Mobile Part 1048 | 1.355 | g/kW-hr |  |  | 0.15 | g/kW-hr |  |  | 0.65 | g/kW-hr | 2.592 | Steady-State Additive |  |  |  | 0 |  | 0.48 | 3.9 | [5 empty] | 1.3 | 4.4 |  |  | 2.7 | 417 |  |  | 2023-07-17 15:46 | 2023-09-01
Engine Distributors, Inc. | EDI | CEDIB06.8WSG | 2012 | Standard | 5000 Hours / 7 Years |  |  | Yes | Yes | Yes | BEDIB06.8WSG | Electronic Compensation | 10 | V | Dual-Fuel (Two or more separate fuel sources, separate combustion) | Natural Gas | ISO D-1 | Mixer | Y | 6.8L | 170.7 | 3200 | 4-Stroke | Overhead | 1 | 1 | Yes | Heated | Yes | Water/Coolant mixture | Naturally Aspirated | Intertek Carnot Emission Services | CEDIBM0007592 | Stationary | 0.21 | g/kW-hr |  |  |  |  | 0 | g/kW-hr | 0.01 | g/kW-hr | 1.591 | Steady-State Multiplicative |  | 1 |  |  | 1 | 2.723 | 0.3 |  |  | 0.0 | 0.0 |  |  | 2.7 | 0.9 | 1.3 | 0.8 | 724 |  |  | 2011-12-19 18:07 | 2012-01-01
Generac Power Systems, Inc. | GNX | LGNXB06.82NL | 2020 | Standard |  |  |  | No | No | Yes | AGNXB06.82NL | No Compensation Required | 10 | V | Single Fuel | LPG/Propane | G2 | Mixer | N | 6.8L | 88.3 | 1800 | 4-Stroke | Overhead | 1 | 1 | No |  | No | Water/Coolant mixture | Naturally Aspirated | Intertek Carnot Emission Services | LGNXBM0055371 | Part 90 Phase 1 | 149.5 | g/kW-hr | 1.69 | g/kW-hr |  |  |  |  | 4.39 | g/kW-hr | 1 | Steady-State Multiplicative |  | 1 |  |  |  | 1 | 149.5 |  |  |  |  | 6.1 |  | 519 |  |  | 13.4 |  |  |  | 2020-11-04 17:08 | 2020-11-06
Weichai America Corporation | WCA | JWCAB09.7GTA | 2018 | Standard | 5000 Hours / 7 Years |  |  | Yes | Yes | No |  | Electronic Compensation | 6 | Inline | Dual-Fuel (Two or more separate fuel sources, separate combustion) | Natural Gas | 1048 D2 | Mixer | Y | 9.7L | 242 | 2200 | 4-Stroke | Overhead | 2 | 2 | Yes | Heated | Yes | Water/Coolant mixture | Turbocharged | Econtrols, Inc. | JWCABM0039257 | Stationary Part 1048 | 1.118 | g/kW-hr |  |  | 0.016 | g/kW-hr |  |  | 0.045 | g/kW-hr | 1.591 | Steady-State Multiplicative |  | 1 |  | 1 |  | 2.723 | 1.8 | [5 empty] | 0.1 | 20.6 |  |  | 0.8 | 715.003 | 0.905 | 0.01 | 2018-02-28 12:13 | 2018-03-01
Cummins Inc. | CEX | NCEXB02.4AAA | 2022 | Standard |  |  |  | No | No | Yes | FCEXB02.4AAA | Electronic Compensation | 4 | Inline | Dual-Fuel (Two or more separate fuel sources, separate combustion) | Natural Gas | G2 | Mixer | Y | 2.4L | 52.2 | 1800 | 4-Stroke | Overhead | 2 | 2 | Yes | Heated | Yes | Water/Coolant mixture | Turbocharged | Cummins Power Generation | NCEXBM0062273 | Part 90 Phase 1 | 49.3 | g/kW-hr |  |  | 0.4 | g/kW-hr |  |  | 7 | g/kW-hr | 0 | Steady-State Additive |  | 0 |  | 0 |  | 0 | 49.3 | [5 empty] | 7.4 | 519 |  |  | 13.4 |  |  |  | 2021-12-20 09:06 | 2021-12-20
Generac Power Systems, Inc. | GNX | RGNXB08.9MDA | 2024 | Standard |  |  |  | Yes | Yes | No |  | No Compensation Required | 8 | V | Dual-Fuel (Two or more separate fuel sources, separate combustion) | LPG/Propane | G2 | Mixer | Y | 8.9L | 95.3 | 1800 | 4-Stroke | Overhead | 1 | 1 | No |  | No | Water/Coolant mixture | Naturally Aspirated | The Waukesha Facility (HQ) | RGNXBM0073236 | Part 90 Phase 1 | 167.34 | g/kW-hr | 0.951 | g/kW-hr |  |  |  |  | 2.062 | g/kW-hr | 1 | Steady-State Multiplicative |  | 1 |  | 1 |  | 1 | 167.3 |  |  |  |  | 3.0 |  | 519 |  |  | 13.4 | 757.46 | 0.36 |  | 2023-10-14 19:52 | 2023-12-15
KEM Equipment, Inc. | KEM | LKEMB08.0CS1 | 2020 | Standard | 5000 Hours / 7 Years |  |  | Yes | Yes | Yes | DKEMB08.0CS1 | Electronic Compensation | 8 | V | Dual-Fuel (Two or more separate fuel sources, separate combustion) | Natural Gas | ISO D-1 | Mixer | Y | 8L | 145.7 | 2400 | 4-Stroke | Overhead | 1 | 1 | Yes | Heated | Yes | Water/Coolant mixture | Naturally Aspirated | KEM Emission Certificate Test Laboratory | LKEMBM0048413 | Part 60 Subpart JJJJ Table 1 | 0.41 | g/Hp-hr |  |  |  |  | 0.18 | g/Hp-hr | 0.05 | g/Hp-hr | 1.591 | Steady-State Multiplicative |  |  |  |  | 1 | 2.723 | 0.7 |  |  | 0.2 | 0.1 |  |  | 2 | 0.7 | 1 |  | 431 |  |  | 2019-10-02 12:15 | 2020-01-01
ENER-G Rudox LLC | RDX | HRDXB12.8MNA | 2017 | Standard | Alternative Useful Life | 8760 | An 8760 hour useful life is justified because RDX offers a 1 year, unlimited hour, warranty on the GRDXB12.8MNA engine. | Yes | Yes | Yes | GRDXB12.8MNA | No Compensation Required | 6 | Inline | Single Fuel | Natural Gas | ISO D-1 | Carburetor | Y | 12.8L | 170 | 1800 | 4-Stroke | Overhead | 1 | 1 | Yes | Heated | Yes | Water/Coolant mixture | Naturally Aspirated | ENER-G Rudox Inc. | HRDXBM0033822 | Part 60 Subpart JJJJ Table 1 | 0.09 | g/kW-hr |  |  |  |  | 0 | g/kW-hr | 0 | g/kW-hr | 1.591 | Steady-State Multiplicative |  |  |  |  | 1 | 2.723 | 0.1 |  |  | 0.0 | 0.0 |  |  | 2.7 | 0.9 | 1.3 |  | 594 | 0.4 |  | 2017-03-09 16:55 | 2017-05-01
Engine Distributors, Inc. | EDI | MEDIB02.5MSG | 2021 | Standard | 5000 Hours / 7 Years |  |  | Yes | No | Yes | CEDIB02.5MSG | Electronic Compensation | 4 | Inline | Dual-Fuel (Two or more separate fuel sources, separate combustion) | Gasoline (as defined in 1065.710) | Part 1048 Transient | Sequential Multiport Injection | Y | 2.5L | 64.3 | 3200 | 4-Stroke | Overhead | 2 | 2 | Yes | Heated | Yes | Water/Coolant mixture | Naturally Aspirated | Electronic Microsystems Llc | MEDIBM0052139 | Mobile Part 1048 | 1.311 | g/kW-hr | 0.03 | g/kW-hr |  |  |  |  | 0.17 | g/kW-hr | 2.201 | Transient Multiplicative |  | 0 |  | 0 |  | 0.282 | 2.9 |  |  |  |  | 0.5 |  | 20.6 |  |  | 0.8 | 1031 | 0 |  | 2020-07-06 11:21 | 2021-01-01
Generac Power Systems, Inc. | GNX | CGNXB04.22L4 | 2012 | Standard | Alternative Useful Life | 0 | Part 90 phase 1 does not require a useful life period | No | No | Yes | BGNXB04.22L4 | No Compensation Required | 6 | V | Single Fuel | LPG/Propane | G2 | Mixer | Y | 4.2L | 53.7 | 1800 | 4-Stroke | Overhead | 1 | 1 | Yes | Heated | Yes | Water/Coolant mixture | Naturally Aspirated | Intertek Carnot Emission Services | CGNXBM0006517 | Stationary | 0.3 | g/kW-hr | 0.05 | g/kW-hr |  |  |  |  | 0.17 | g/kW-hr | 1 | Steady-State Multiplicative |  | 1 |  |  |  | 1 | 0 |  |  |  |  | 0.2 |  | 519 |  |  | 13.4 |  |  |  | 2011-11-14 10:30 | 2011-12-01
Kubota Corporation | KBX | PKBXB01.5CFA | 2023 | Standard | 5000 Hours / 7 Years |  |  | No | No | Yes | DKBXB01.6CFA | Electronic Compensation | 4 | Inline | Dual-Fuel (Two or more separate fuel sources, separate combustion) | LPG/Propane | 1048 D2 | Mixer | Y | 1.5L | 39.2 | 3528 | 4-Stroke | Overhead | 1 | 1 | Yes | Heated | Yes | Water/Coolant mixture | Naturally Aspirated | Intertek | PKBXBM0069801 | Stationary Part 1048 | 0.61 | g/kW-hr | 0.01 | g/kW-hr |  |  |  |  | 0.02 | g/kW-hr | 1.02 | Steady-State Multiplicative |  | 1.131 |  | 1.131 |  | 1 | 0.6 |  |  |  |  | 0.0 |  | 20.6 |  |  | 0.8 | 923 |  |  | 2023-04-17 21:21 | 2023-05-01
Power Solutions International, Inc. | PSI | RPSIB5.702ED | 2024 | Standard |  |  |  | No | Yes | Yes | DPSIB5.702ED | Electronic Compensation | 8 | V | Dual-Fuel (Two or more separate fuel sources, separate combustion) | LPG/Propane | G2 | Mixer | Y | 5L, 5.7L | 96 | 2650 | 4-Stroke | Overhead | 1 | 1 | Yes | Heated | Yes | Water/Coolant mixture | Naturally Aspirated | Intertek Carnot Emission Services | RPSIBM0069769 | Part 90 Phase 1 | 29.61 | g/kW-hr | 1.33 | g/kW-hr |  |  |  |  | 8.33 | g/kW-hr | 0 | Steady-State Additive |  | 0 |  | 0 |  | 0 | 29.6 |  |  |  |  | 9.7 |  | 519 |  |  | 13.4 | 871.9 |  |  | 2023-04-17 10:02 | 2024-01-01
Generac Power Systems, Inc. | GNX | KGNXB08.92O1 | 2019 | Standard | 5000 Hours / 7 Years |  |  | Yes | No | Yes | JGNXB08.92O1 | Electronic Compensation | 8 | V | Single Fuel | Natural Gas | ISO D-1 | Mixer | Y | 8.9L | 114.1 | 1800 | 4-Stroke | Overhead | 1 | 1 | Yes | Heated | Yes | Water/Coolant mixture | Naturally Aspirated | The Waukesha Facility (HQ) | KGNXBM0044449 | Part 60 Subpart JJJJ Table 1 | 0.04 | g/kW-hr |  |  |  |  | 0 | g/kW-hr | 0.16 | g/kW-hr | 1.591 | Steady-State Multiplicative |  |  |  |  | 1 | 2.723 | 0.1 |  |  | 0.0 | 0.4 |  |  | 4 | 1 | 2 |  | 602 |  |  | 2019-02-05 16:36 | 2019-02-05
Rolls-Royce Solutions America Inc | MDD | LMDDB06.2GBX | 2020 | Standard |  |  |  | Yes | Yes | Yes | JMDDB06.2GBX | Electronic Compensation | 8 | V | Dual-Fuel (Two or more separate fuel sources, separate combustion) | LPG/Propane | G2 | Mixer | Y | 6.2L | 78 | 1800 | 4-Stroke | Overhead | 1 | 1 | Yes | Heated | Yes | Water/Coolant mixture | Naturally Aspirated | Woodward Rocky Mountain Technology and Innovation Center | LMDDBM0050998 | Part 90 Phase 1 | 31.1 | g/kW-hr | 1.3 | g/kW-hr | 1.3 | g/kW-hr |  |  | 10.3 | g/kW-hr | 1 | Steady-State Multiplicative |  | 1 |  | 1 |  | 1 | 31.1 |  |  |  |  | 11.6 | 11.6 | 519 |  |  | 13.4 | 806.6 |  |  | 2020-03-25 14:58 | 2020-01-01
Rolls-Royce Solutions America Inc | MDD | HMDDB02.5GBX | 2017 | Standard |  |  |  | Yes | No | No |  | Electronic Compensation | 4 | Inline | Dual-Fuel (Two or more separate fuel sources, separate combustion) | Natural Gas | G2 | Mixer | Y | 2.5L | 35.8 | 1800 | 4-Stroke | Overhead | 2 | 2 | Yes | Heated | Yes | Water/Coolant mixture | Naturally Aspirated | Woodward Rocky Mountain Technology and Innovation Center | HMDDBM0034367 | Part 90 Phase 1 | 9.6 | g/kW-hr | 0.9 | g/kW-hr | 0.9 | g/kW-hr |  |  | 6.3 | g/kW-hr | 1 | Steady-State Multiplicative |  | 1 |  | 1 |  | 1 | 10 |  |  |  |  | 7 | 7 | 387 |  |  | 10 | 690.5 |  |  | 2017-05-04 13:06 | 2017-05-07
Zenith Power Products | ZPP | CZPPB02.8GSE | 2012 | Standard | 5000 Hours / 7 Years |  |  | Yes | Yes | Yes | 8ZPPB02.8GSE | Electronic Compensation | 4 | Inline | Dual-Fuel (Two or more separate fuel sources, separate combustion) | LPG/Propane | Part 1048 Transient | Carburetor | Y | 2.8L | 60 | 3200 | 4-Stroke | Overhead | 1 | 1 | Yes | Heated | Yes | Water/Coolant mixture | Naturally Aspirated | Electronic MicroSystems, LLC | CZPPBM0007963 | Mobile | 0.29 | g/kW-hr | 0.01 | g/kW-hr |  |  |  |  | 0.01 | g/kW-hr | 2.201 | Transient Multiplicative |  | 1 |  |  |  | 1.994 | 0.6 |  |  |  |  | 0.0 |  | 20.6 |  |  | 0.8 |  |  |  | 2012-01-12 11:55 | 2012-01-23
KEM Equipment, Inc. | KEM | FKEMB08.0WHG | 2015 | Standard | 5000 Hours / 7 Years |  |  | Yes | Yes | No |  | Electronic Compensation | 8 | V | Dual-Fuel (Two or more separate fuel sources, separate combustion) | LPG/Propane | 1048 D2 | Mixer | Y | 8L | 125.3 | 2200 | 4-Stroke | Overhead | 1 | 1 | Yes | Heated | Yes | Water/Coolant mixture | Naturally Aspirated | KEM Emission Certificate Test Laboratory | FKEMBM0023415 | Mobile Part 1048 | 1.68 | g/kW-hr | 0.12 | g/kW-hr |  |  |  |  | 0.1 | g/kW-hr | 1.591 | Steady-State Multiplicative |  | 1 |  | 1 |  | 2.723 | 2.7 |  |  |  |  | 0.4 |  | 20.6 |  |  | 0.8 | 788 |  |  | 2015-02-20 14:56 | 2015-03-20
Engine Distributors, Inc. | EDI | GEDIB06.8WSG | 2016 | Standard | 5000 Hours / 7 Years |  |  | Yes | Yes | Yes | AEDIB06.8WSG | Electronic Compensation | 10 | V | Dual-Fuel (Two or more separate fuel sources, separate combustion) | Natural Gas | Part 1048 Transient | Mixer | Y | 6.8L | 170.7 | 3200 | 4-Stroke | Overhead | 1 | 1 | Yes | Heated | Yes | Water/Coolant mixture | Naturally Aspirated | Intertek Carnot Emission Services | GEDIBM0025349 | Mobile Part 1048 | 0.36 | g/kW-hr |  |  | 0.05 | g/kW-hr |  |  | 0.06 | g/kW-hr | 2.201 | Transient Multiplicative |  | 0 |  | 0 |  | 0.282 | 0.8 | [5 empty] | 0.4 | 20.6 |  |  | 0.8 | 757 |  |  | 2015-08-19 19:17 | 2016-01-01
Weichai America Corporation | WCA | KWCAB06.7GTA | 2019 | Standard | 5000 Hours / 7 Years |  |  | Yes | Yes | Yes | JWCAB06.7GTA | Electronic Compensation | 6 | Inline | Dual-Fuel (Two or more separate fuel sources, separate combustion) | LPG/Propane | 1048 D2 | Mixer | Y | 6.8L | 150 | 2200 | 4-Stroke | Overhead | 1 | 1 | Yes | Heated | Yes | Water/Coolant mixture | Turbocharged | Econtrols, Inc. | KWCABM0042153 | Mobile Part 1048 | 0.432 | g/kW-hr | 0.005 | g/kW-hr | 0.002 | g/kW-hr |  |  | 0.062 | g/kW-hr | 1.591 | Steady-State Multiplicative |  | 1 |  | 1 |  | 2.723 | 0.7 |  |  |  |  | 0.2 | 0.2 | 20.6 |  |  | 0.8 | 825.694 | 0.003 | 0.001 | 2018-09-24 17:36 | 2019-01-01
Global Component Technologies Corporation | NFX | DNFXB02.548D | 2013 | Standard | 5000 Hours / 7 Years |  |  | No | No | Yes | ANSXB02.548D | Electronic Compensation | 4 | Inline | Dual-Fuel (Two or more separate fuel sources, separate combustion) | LPG/Propane | Part 1048 Transient | Throttle Body Injection | Y | 2.5L | 42 | 2800 | 4-Stroke | Overhead | 2 | 2 | Yes | Heated | Yes | Water/Coolant mixture | Naturally Aspirated | Nissan Techno Co., Ltd. (NRLSI Test Lab) | DNFXBM0013881 | Mobile | 1.62 | g/kW-hr | 0.03 | g/kW-hr |  |  |  |  | 0.18 | g/kW-hr | 2.777 | Transient Multiplicative |  | 1.268 |  |  |  | 1.289 | 4.5 |  |  |  |  | 0.3 |  | 20.6 |  |  | 0.8 |  |  |  | 2013-03-05 18:13 | 2013-04-01
Zenith Power Products | ZPP | KZPPB02.8P28 | 2019 | Standard | 5000 Hours / 7 Years |  |  | Yes | Yes | Yes | 8ZPPB02.8P28 | Electronic Compensation | 4 | Inline | Dual-Fuel (Two or more separate fuel sources, separate combustion) | Natural Gas | 1048 D2 | Carburetor | Y | 2.8L | 58 | 3200 | 4-Stroke | Overhead | 1 | 1 | Yes | Heated | Yes | Water/Coolant mixture | Naturally Aspirated | Zenith Power Products | KZPPBM0043494 | Mobile Part 1048 | 0.92 | g/kW-hr |  |  | 0 | g/kW-hr |  |  | 0.01 | g/kW-hr | 1.591 | Steady-State Multiplicative |  | 1 |  | 1 |  | 2.723 | 1.5 | [5 empty] | 0.0 | 4.4 |  |  | 2.7 |  |  |  | 2018-11-10 15:01 | 2019-01-01
Generac Power Systems, Inc. | GNX | NGNXB01.62NL | 2022 | Standard |  |  |  | No | Yes | Yes | BGNXB01.62NL | No Compensation Required | 4 | Inline | Single Fuel | LPG/Propane | Alternate/Special Test Procedure | Mixer | N | 1.6L | 36 | 3600 | 4-Stroke | Overhead | 1 | 1 | No |  | No | Water/Coolant mixture | Naturally Aspirated | The Waukesha Facility (HQ) | NGNXBM0060384 | Part 90 Phase 1 | 68.2 | g/kW-hr | 1.61 | g/kW-hr |  |  |  |  | 6.56 | g/kW-hr | 1 | Steady-State Multiplicative |  | 1 |  |  |  | 1 | 68.2 |  |  |  |  | 8.2 |  | 519 |  |  | 13.4 |  |  |  | 2021-09-27 11:00 | 2021-12-15
Wisconsin Engines, LLC. | WML | FWMLB02.7TM2 | 2015 | Standard | 5000 Hours / 7 Years |  |  | Yes | Yes | Yes | CWMLB02.7TM2 | Electronic Compensation | 4 | Inline | Single Fuel | Natural Gas | 1048 High Load Cycle | Mixer | Y | 2.7L | 42.5 | 2400 | 4-Stroke | Overhead | 1 | 1 | Yes | Heated | Yes | Water/Coolant mixture | Naturally Aspirated | Company Headquarters | FWMLBM0021567 | Stationary | 0 | g/kW-hr | 0.093 | g/kW-hr | 0.069 | g/kW-hr |  |  | 0 | g/kW-hr | 1.591 | Steady-State Multiplicative |  | 1 |  | 1 |  | 2.723 | 0.0 |  |  |  |  | 0.1 | 0.1 | 4.4 |  |  | 2.7 | 666.084 | 0.025 |  | 2014-10-15 09:00 | 2015-01-01
Engine Distributors, Inc. | EDI | HEDIB03.7CSG | 2017 | Standard | 5000 Hours / 7 Years |  |  | Yes | Yes | Yes | FEDIB03.7CSG | Electronic Compensation | 6 | V | Dual-Fuel (Two or more separate fuel sources, separate combustion) | Gasoline (as defined in 1065.710) | Part 1048 Transient | Sequential Multiport Injection | Y | 2.5L | 88 | 3200 | 4-Stroke | Overhead | 2 | 2 | Yes | Heated | Yes | Water/Coolant mixture | Naturally Aspirated | EControls, Inc | HEDIBM0030575 | Mobile Part 1048 | 0.91 | g/kW-hr | 0.04 | g/kW-hr |  |  |  |  | 0.05 | g/kW-hr | 2.201 | Transient Multiplicative |  | 0 |  | 0 |  | 0.282 | 2.0 |  |  |  |  | 0.4 |  | 20.6 |  |  | 0.8 | 1095 | 0.03 | 0.03 | 2016-09-01 17:30 | 2017-01-01
Weichai America Corporation | WCA | JWCAB12.5GTA | 2018 | Standard | 5000 Hours / 7 Years |  |  | Yes | Yes | No |  | Electronic Compensation | 6 | Inline | Dual-Fuel (Two or more separate fuel sources, separate combustion) | LPG/Propane | 1048 D2 | Mixer | Y | 12.5L | 299 | 2200 | 4-Stroke | Overhead | 2 | 2 | Yes | Heated | Yes | Water/Coolant mixture | Turbocharged | Econtrols, Inc. | JWCABM0038842 | Mobile Part 1048 | 0.802 | g/kW-hr | 0.011 | g/kW-hr | 0.004 | g/kW-hr |  |  | 0.136 | g/kW-hr | 1.591 | Steady-State Multiplicative |  | 1 |  | 1 |  | 2.723 | 1.3 |  |  |  |  | 0.4 | 0.4 | 20.6 |  |  | 0.8 | 900.01 | 0.006 | 0.011 | 2018-01-21 13:14 | 2018-02-01
Industrial-Irrigation Services, Inc. | INR | PINRB10.3CSE | 2023 | Standard | 5000 Hours / 7 Years |  |  | Yes | Yes | No |  | Electronic Compensation | 8 | V | Dual-Fuel (Two or more separate fuel sources, separate combustion) | LPG/Propane | 1048 D2 | Carburetor | Y | 10.3L | 215 | 2800 | 4-Stroke | Overhead | 1 | 1 | Yes | Heated | Yes | Water/Coolant mixture | Naturally Aspirated | Woodward Engine Lab | PINRBM0068415 | Mobile Part 1048 | 0.23 | g/kW-hr | 0.1 | g/kW-hr |  |  |  |  | 0 | g/kW-hr | 1.591 | Steady-State Multiplicative |  | 1 |  | 1 |  | 2.723 | 0.4 |  |  |  |  | 0.1 |  | 7.9 |  |  | 1.7 | 788 | 0.04 |  | 2022-12-15 17:02 | 2023-01-01
KEM Equipment, Inc. | KEM | KKEMB03.0CS1 | 2019 | Standard | 5000 Hours / 7 Years |  |  | Yes | Yes | Yes | AKEMB03.0CN1 | Electronic Compensation | 4 | Inline | Dual-Fuel (Two or more separate fuel sources, separate combustion) | LPG/Propane | 1048 D2 | Mixer | Y | 3L | 61.3 | 2700 | 4-Stroke | Overhead | 1 | 1 | Yes | Heated | Yes | Water/Coolant mixture | Naturally Aspirated | KEM Emission Certificate Test Laboratory | KKEMBM0043326 | Stationary Part 1048 | 0.29 | g/kW-hr | 0.17 | g/kW-hr |  |  |  |  | 0.02 | g/kW-hr | 1.591 | Steady-State Multiplicative |  | 1 |  | 1 |  | 2.723 | 0.5 |  |  |  |  | 0.2 |  | 20.6 |  |  | 0.8 | 938 |  |  | 2018-11-06 01:04 | 2019-01-01
KEM Equipment, Inc. | KEM | PKEMB05.7ULE | 2023 | Standard | 5000 Hours / 7 Years |  |  | Yes | Yes | Yes | AKEMB05.7ULE | Electronic Compensation | 8 | V | Dual-Fuel (Two or more separate fuel sources, separate combustion) | LPG/Propane | 1048 D2 | Sequential Multiport Injection | Y | 5.7L | 98.2 | 2650 | 4-Stroke | Overhead | 1 | 1 | Yes | Heated | Yes | Water/Coolant mixture | Naturally Aspirated | KEM Emission Certificate Test Laboratory | PKEMBM0066681 | Mobile Part 1048 | 0.94 | g/kW-hr | 0.13 | g/kW-hr |  |  |  |  | 0.04 | g/kW-hr | 1.591 | Steady-State Multiplicative |  | 1 |  | 1 |  | 2.723 | 1.5 |  |  |  |  | 0.2 |  | 20.6 |  |  | 0.8 | 915 |  |  | 2022-09-26 19:48 | 2023-01-01
Power Solutions International, Inc. | PSI | BPSIB5.702ED | 2011 | Standard | Alternative Useful Life | 500 | 2 years/500 hours per 40 CFR 90 Phase 1 for emergency stationary 25-130hp. | No | Yes | Yes | 9PSIB5.702ED | Electronic Compensation | 8 | V | Dual-Fuel (Two or more separate fuel sources, separate combustion) | Natural Gas | G2 | Mixer | Y | 5L, 5.7L | 96 | 2650 | 4-Stroke | Overhead | 1 | 1 | Yes | Heated | Yes | Water/Coolant mixture | Naturally Aspirated | Intertek Carnot Emission Services | BPSIBM0002329 | Stationary | 26.73 | g/kW-hr |  |  | 0.42 | g/kW-hr |  |  | 6.14 | g/kW-hr | 0 | Steady-State Additive |  | 0 |  | 0 |  | 0 | 26.7 | [5 empty] | 6.6 | 519 |  |  | 13.4 | 779.14 |  |  | 2010-12-20 11:31 | 2011-01-01
Power Solutions International, Inc. | PSI | DPSIB2.40GLP | 2013 | Standard | 5000 Hours / 7 Years |  |  | Yes | No | Yes | CPSIB2.40GLP | No Compensation Required | 4 | Inline | Dual-Fuel (Two or more separate fuel sources, separate combustion) | Gasoline (as defined in 1065.710) | Part 1048 Transient | Sequential Multiport Injection | Y | 2L, 2.4L | 41 | 2800 | 4-Stroke | Overhead | 2 | 2 | Yes | Heated | Yes | Water/Coolant mixture | Naturally Aspirated | EControls, LLC | DPSIBM0013354 | Mobile | 0.85 | g/kW-hr | 0.038 | g/kW-hr |  |  |  |  | 0.093 | g/kW-hr | 1 | Transient Multiplicative | [5 empty] | 1 | 0.9 |  |  |  |  | 0.1 |  | 4.4 |  |  | 2.7 | 1025 | 0.029 |  | 2013-01-15 17:28 | 2013-01-16
Global Component Technologies Corporation | NFX | KNFXB04.546D | 2019 | Standard | 5000 Hours / 7 Years |  |  | No | No | Yes | ANSXB04.546D | Electronic Compensation | 6 | Inline | Dual-Fuel (Two or more separate fuel sources, separate combustion) | California Phase 2 | Part 1048 Transient | Multiport Injection | Y | 4.5L, 4.5L | 71.7 | 2450 | 4-Stroke | Overhead | 2 | 2 | Yes | Heated | Yes | Water/Coolant mixture | Naturally Aspirated | Nissan Techno Co., Ltd. (NRLSI Test Lab) | KNFXBM0045382 | Mobile Part 1048 | 2.33 | g/kW-hr | 0.07 | g/kW-hr |  |  |  |  | 0.1 | g/kW-hr | 2.777 | Transient Multiplicative |  | 1.268 |  |  |  | 1.289 | 6.5 |  |  |  |  | 0.2 |  | 20.6 |  |  | 0.8 |  |  |  | 2019-04-23 02:20 | 2019-05-01
Power Solutions International, Inc. | PSI | LPSIB8.80NGP | 2020 | Standard | 5000 Hours / 7 Years |  |  | No | Yes | Yes | DPSIB8.80NGP | Electronic Compensation | 8 | V | Dual-Fuel (Two or more separate fuel sources, separate combustion) | LPG/Propane | 1048 D2 | Mixer | Y | 8.8L | 183 | 3000 | 4-Stroke | Overhead | 1 | 1 | Yes | Heated | Yes | Water/Coolant mixture | Naturally Aspirated | Electronic Microsystems | LPSIBM0054345 | Mobile Part 1048 | 0.608 | g/kW-hr | 0.023 | g/kW-hr |  |  |  |  | 0.009 | g/kW-hr | 1 | Steady-State Multiplicative |  | 1.914 |  | 1.914 |  | 2.929 | 0.6 |  |  |  |  | 0.1 |  | 20.6 |  |  | 0.8 | 716.8 | 0 |  | 2020-10-05 09:00 | 2020-01-01
Bucks Engines | BKS | FBKSB03.0MCE | 2015 | Standard | 5000 Hours / 7 Years |  |  | Yes | Yes | Yes | 9BKSB03.0MCE | Electronic Compensation | 4 | Inline | Dual-Fuel (Two or more separate fuel sources, separate combustion) | Gasoline (as defined in 1065.710) | Part 1048 Transient | Sequential Multiport Injection | Y | 3L | 59.4 | 3000 | 4-Stroke | Overhead | 1 | 1 | Yes | Heated | Yes | Water/Coolant mixture | Naturally Aspirated | Carnot Emission Services | FBKSBM0020796 | Mobile | 0.5 | g/kW-hr | 0.08 | g/kW-hr |  |  |  |  | 0.11 | g/kW-hr | 2.201 | Transient Multiplicative |  | 1 |  |  |  | 1.994 | 1.1 |  |  |  |  | 0.3 |  | 4.4 |  |  | 2.7 | 1229 |  |  | 2014-09-06 18:35 | 2015-01-01
KEM Equipment, Inc. | KEM | GKEMB05.7CS2 | 2016 | Standard | 5000 Hours / 7 Years |  |  | Yes | Yes | Yes | EKEMB05.7CS2 | Electronic Compensation | 8 | V | Dual-Fuel (Two or more separate fuel sources, separate combustion) | Natural Gas | 1048 D2 | Mixer | Y | 5.7L | 97.4 | 2650 | 4-Stroke | Overhead | 1 | 1 | Yes | Heated | Yes | Water/Coolant mixture | Naturally Aspirated | KEM Emission Certificate Test Laboratory | GKEMBM0027898 | Mobile Part 1048 | 1.16 | g/kW-hr |  |  | 0.34 | g/kW-hr |  |  | 0.05 | g/kW-hr | 1.591 | Steady-State Multiplicative |  | 1 |  | 1 |  | 2.723 | 1.8 | [5 empty] | 0.5 | 20.6 |  |  | 0.8 | 675 | 0.13 |  | 2015-12-09 14:04 | 2016-01-09
Zenith Power Products | ZPP | BZPPB02.8GSE | 2011 | Standard | 5000 Hours / 7 Years |  |  | Yes | Yes | Yes | 8ZPPB02.8GSE | Electronic Compensation | 4 | Inline | Dual-Fuel (Two or more separate fuel sources, separate combustion) | LPG/Propane | 1048 D2 | Carburetor | Y | 2.8L | 60 | 3200 | 4-Stroke | Overhead | 1 | 1 | Yes | Heated | Yes | Water/Coolant mixture | Naturally Aspirated | Electronic MicroSystems, LLC | BZPPBM0001824 | Mobile | 0.29 | g/kW-hr | 0.02 | g/kW-hr |  |  |  |  | 0.02 | g/kW-hr | 1.591 | Steady-State Multiplicative |  | 1 |  |  |  | 2.723 | 0.5 |  |  |  |  | 0.1 |  | 20.6 |  |  | 0.8 |  |  |  | 2010-12-09 10:46 | 2011-01-01
KEM Equipment, Inc. | KEM | LKEMB05.7CS2 | 2020 | Standard | 5000 Hours / 7 Years |  |  | Yes | Yes | Yes | EKEMB05.7CS2 | Electronic Compensation | 8 | V | Dual-Fuel (Two or more separate fuel sources, separate combustion) | LPG/Propane | 1048 D2 | Mixer | Y | 5.7L | 82.7 | 2650 | 4-Stroke | Overhead | 1 | 1 | Yes | Heated | Yes | Water/Coolant mixture | Naturally Aspirated | KEM Emission Certificate Test Laboratory | LKEMBM0048392 | Stationary Part 1048 | 0.43 | g/kW-hr | 0.18 | g/kW-hr |  |  |  |  | 0.15 | g/kW-hr | 1.591 | Steady-State Multiplicative |  | 1 |  | 1 |  | 2.723 | 0.7 |  |  |  |  | 0.6 |  | 20.6 |  |  | 0.8 | 819 |  |  | 2019-10-02 12:06 | 2020-01-01
Caterpillar Inc. | CPX | RCPXB10.5CTR | 2024 | Standard | Alternative Useful Life | 8000 | Design life as indicated by the Top End UL is 8,000 hours | Yes | Yes | Yes | ECPXB10.5CTR | Electronic Compensation | 6 | Inline | Dual-Fuel (Two or more separate fuel sources, separate combustion) | LPG/Propane | ISO D-1 | Carburetor | Y | 10.5L | 164 | 1800 | 4-Stroke | Overhead | 2 | 2 | Yes | Heated | Yes | Water/Coolant mixture | Turbocharged | Southwest Research Institute | RCPXBM0070322 | Stationary Part 1048 | 0.856 | g/kW-hr | 0.979 | g/kW-hr |  |  |  |  | 0.023 | g/kW-hr | 1.591 | Steady-State Multiplicative |  | 1 |  | 1 |  | 2.723 | 1.4 |  |  |  |  | 1.0 |  | 4.4 |  |  | 2.7 | 770 | 0.038 | 0.003 | 2023-06-01 07:45 | 2023-12-01
Weichai America Corporation | WCA | LWCAB12.5GTA | 2020 | Standard | 5000 Hours / 7 Years |  |  | No | Yes | Yes | JWCAB12.5GTA | Electronic Compensation | 6 | Inline | Dual-Fuel (Two or more separate fuel sources, separate combustion) | Natural Gas | 1048 D2 | Mixer | Y | 12.5L | 299 | 2200 | 4-Stroke | Overhead | 2 | 2 | Yes | Heated | Yes | Water/Coolant mixture | Turbocharged | Econtrols, Inc. | LWCABM0050829 | Mobile Part 1048 | 0.356 | g/kW-hr | 0.223 | g/kW-hr | 0.008 | g/kW-hr |  |  | 0.014 | g/kW-hr | 1.591 | Steady-State Multiplicative |  | 1 |  | 1 |  | 2.723 | 0.6 |  |  |  |  | 0.3 | 0.0 | 20.6 |  |  | 0.8 | 653.845 | 0.217 | 0.008 | 2020-03-06 16:43 | 2020-04-01
Springfield Remanufacturing Corp. | SPR | ESPRB04.3SCM | 2014 | Standard | 5000 Hours / 7 Years |  |  | Yes | Yes | Yes | CSPRB04.3SCM | Electronic Compensation | 6 | V | Dual-Fuel (Two or more separate fuel sources, separate combustion) | LPG/Propane | 1048 D2 | Carburetor | Y | 4.3L | 80 | 2800 | 4-Stroke | Overhead | 1 | 1 | Yes | Heated | Yes | Water/Coolant mixture | Naturally Aspirated | Impco Technologies (Detroit) | ESPRBM0018327 | Mobile | 0.36 | g/kW-hr | 0.09 | g/kW-hr |  |  |  |  | 0.21 | g/kW-hr | 1.591 | Steady-State Multiplicative |  | 1 |  | 1 |  | 2.723 | 0.6 |  |  |  |  | 0.7 |  | 4.4 |  |  | 2.7 | 936 |  |  | 2014-01-07 15:03 | 2014-01-21
KEM Equipment, Inc. | KEM | NKEMB03.0ULE | 2022 | Standard | 5000 Hours / 7 Years |  |  | Yes | Yes | Yes | 9KEMB03.0ULE | Electronic Compensation | 4 | Inline | Dual-Fuel (Two or more separate fuel sources, separate combustion) | Gasoline (as defined in 1065.710) | Part 1048 Transient | Sequential Multiport Injection | Y | 3L | 61 | 3000 | 4-Stroke | Overhead | 1 | 1 | Yes | Heated | Yes | Water/Coolant mixture | Naturally Aspirated | KEM Emission Certificate Test Laboratory | NKEMBM0061696 | Mobile Part 1048 | 0.08 | g/kW-hr | 0.05 | g/kW-hr |  |  |  |  | 0.2 | g/kW-hr | 2.201 | Transient Multiplicative |  | 1 |  |  |  | 1.994 | 0.2 |  |  |  |  | 0.4 |  | 20.6 |  |  | 0.8 | 964 |  |  | 2021-11-23 10:20 | 2022-01-01
Generac Power Systems, Inc. | GNX | NGNXB21.92C3 | 2022 | Standard | 5000 Hours / 7 Years |  |  | Yes | No | Yes | GGNXB21.92C3 | Electronic Compensation | 12 | V | Single Fuel | Natural Gas | ISO D-1 | Mixer | Y | 21.9L | 501.94 | 1800 | 4-Stroke | Overhead | 1 | 1 | Yes | Heated | Yes | Water/Coolant mixture | Turbocharged | The Waukesha Facility (HQ) | NGNXBM0059340 | Part 60 Subpart JJJJ Table 1 | 0.47 | g/kW-hr |  |  |  |  | 0 | g/kW-hr | 0.13 | g/kW-hr | 1.591 | Steady-State Multiplicative |  |  |  |  | 1 | 2.723 | 0.7 |  |  | 0.0 | 0.4 |  |  | 4 | 1 | 2 |  | 548 | 0.27 | 0.08 | 2021-08-23 15:54 | 2021-12-15
Generac Power Systems, Inc. | GNX | DGNXB05.42L2 | 2013 | Standard | Alternative Useful Life | 0 | Part 90 phase 1 does not require a useful life period | No | No | Yes | CGNXB05.42L2 | Electronic Compensation | 8 | V | Single Fuel | LPG/Propane | G2 | Mixer | Y | 5.4L | 57.44 | 1800 | 4-Stroke | Overhead | 1 | 1 | Yes | Heated | Yes | Water/Coolant mixture | Naturally Aspirated | The Waukesha Facility (HQ) | DGNXBM0012517 | Stationary | 0.4 | g/kW-hr | 0.08 | g/kW-hr |  |  |  |  | 0.75 | g/kW-hr | 1 | Steady-State Multiplicative |  | 1 |  |  |  | 1 | 0 |  |  |  |  | 0.8 |  | 519 |  |  | 13.4 | 753 |  |  | 2012-12-07 16:16 | 2012-12-14
Kubota Corporation | KBX | MKBXB03.8CFA | 2021 | Standard | 5000 Hours / 7 Years |  |  | No | No | Yes | FKBXB03.8CFA | Electronic Compensation | 4 | Inline | Dual-Fuel (Two or more separate fuel sources, separate combustion) | Gasoline (as defined in 1065.710) | Part 1048 Transient | Multiport Injection | Y | 3.8L | 58.04 | 2600 | 4-Stroke | Overhead | 1 | 1 | Yes | Heated | Yes | Water/Coolant mixture | Naturally Aspirated | Kubota Japan | MKBXBM0055161 | Mobile Part 1048 | 1.22 | g/kW-hr | 0.01 | g/kW-hr |  |  |  |  | 0.26 | g/kW-hr | 1.297 | Transient Multiplicative |  | 1 |  | 1 |  | 1.226 | 1.6 |  |  |  |  | 0.3 |  | 20.6 |  |  | 0.8 | 1102 | 0.001 | 0.002 | 2020-10-30 05:47 | 2021-01-01
Power Solutions International, Inc. | PSI | HPSIB8.10NGP | 2017 | Standard | 5000 Hours / 7 Years |  |  | Yes | No | Yes | BPWRB8.10NGP | Electronic Compensation | 6 | Inline | Dual-Fuel (Two or more separate fuel sources, separate combustion) | LPG/Propane | 1048 D2 | Mixer | Y | 8.1L | 122.3 | 2000 | 4-Stroke | Overhead | 1 | 1 | Yes | Heated | Yes | Water/Coolant mixture | Naturally Aspirated | Intertek Carnot Emission Services | HPSIBM0030659 | Mobile Part 1048 | 0.44 | g/kW-hr | 0.02 | g/kW-hr |  |  |  |  | 0.05 | g/kW-hr | 1.01 | Steady-State Multiplicative |  | 2.798 |  | 2.798 |  | 2.465 | 0.4 |  |  |  |  | 0.2 |  | 4.4 |  |  | 2.7 | 815.2 |  |  | 2016-09-06 09:57 | 2017-01-01
Power Solutions International, Inc. | PSI | MPSIB5.702ED | 2021 | Standard |  |  |  | No | Yes | Yes | 9PSIB5.702ED | Electronic Compensation | 8 | V | Dual-Fuel (Two or more separate fuel sources, separate combustion) | Natural Gas | G2 | Mixer | Y | 5L, 5.7L | 96 | 2650 | 4-Stroke | Overhead | 1 | 1 | Yes | Heated | Yes | Water/Coolant mixture | Naturally Aspirated | Intertek Carnot Emission Services | MPSIBM0051257 | Part 90 Phase 1 | 27.99 | g/kW-hr |  |  | 0.54 | g/kW-hr |  |  | 5.92 | g/kW-hr | 0 | Steady-State Additive |  | 0 |  | 0 |  | 0 | 28.0 | [5 empty] | 6.5 | 519 |  |  | 13.4 | 807.87 |  |  | 2020-04-16 13:37 | 2021-01-01
Weichai America Corporation | WCA | PWCAB09.7GTA | 2023 | Standard | 5000 Hours / 7 Years |  |  | No | Yes | Yes | JWCAB09.7GTA | Electronic Compensation | 6 | Inline | Dual-Fuel (Two or more separate fuel sources, separate combustion) | Natural Gas | 1048 D2 | Mixer | Y | 9.7L | 242 | 2200 | 4-Stroke | Overhead | 2 | 2 | Yes | Heated | Yes | Water/Coolant mixture | Turbocharged | Econtrols, Inc. | PWCABM0067918 | Mobile Part 1048 | 1.068 | g/kW-hr |  |  | 0.017 | g/kW-hr |  |  | 0.041 | g/kW-hr | 1.591 | Steady-State Multiplicative |  | 1 |  | 1 |  | 2.723 | 1.7 | [5 empty] | 0.1 | 20.6 |  |  | 0.8 | 659.972 | 0.91 | 0.009 | 2022-11-18 17:16 | 2023-01-01
Generac Power Systems, Inc. | GNX | FGNXB.9992SL | 2015 | Standard | Alternative Useful Life | 0 | No useful life is required for Phase 1 engines. | No | No | Yes | 9GNXB.9992SL | No Compensation Required | 2 | V | Single Fuel | LPG/Propane | Alternate/Special Test Procedure | Mixer | N | 1L, 1L | 20.4 | 3600 | 4-Stroke | Overhead | 1 | 1 | No |  | No | Air | Naturally Aspirated | The Whitewater Facility | FGNXBM0023901 | Part 90 Phase 1 | 77.6 | g/kW-hr | 1.07 | g/kW-hr |  |  |  |  | 7.82 | g/kW-hr | 1 | Steady-State Multiplicative |  | 1 |  |  |  | 1 | 78 |  |  |  |  | 8.9 |  | 519 |  |  | 13.4 |  |  |  | 2015-04-14 17:16 | 2014-12-08
Zenith Power Products | ZPP | KZPPB08.8NAS | 2019 | Standard | 5000 Hours / 7 Years |  |  | Yes | Yes | Yes | EZPPB08.8NAS | Electronic Compensation | 6 | Inline | Dual-Fuel (Two or more separate fuel sources, separate combustion) | LPG/Propane | 1048 D2 | Mixer | Y | 8.8L | 134 | 2200 | 4-Stroke | Overhead | 1 | 1 | Yes | Heated | Yes | Water/Coolant mixture | Naturally Aspirated | Zenith Power Products | KZPPBM0043457 | Stationary Part 1048 | 0.13 | g/kW-hr | 0.04 | g/kW-hr |  |  |  |  | 0.01 | g/kW-hr | 1.591 | Steady-State Multiplicative |  | 1 |  | 1 |  | 2.723 | 0.2 |  |  |  |  | 0.1 |  | 4.4 |  |  | 2.7 | 831 | 0 |  | 2018-11-09 13:38 | 2019-01-01
Power Solutions International, Inc. | PSI | LPSIB39.2NGP | 2020 | Standard | Alternative Useful Life | 8760 | Alternative useful life is equivalent to the basic mechanical engine warranty in hours. | No | Yes | Yes | KPSIB39.2NGP | Electronic Compensation | 12 | V | Dual-Fuel (Two or more separate fuel sources, separate combustion) | Natural Gas | ISO D-1 | Mixer | Y | 39.2L | 952 | 1800 | 4-Stroke | Overhead | 2 | 2 | Yes | Heated | Yes | Water/Coolant mixture | Turbocharged | Excel Engineering | LPSIBM0050094 | Part 60 Subpart JJJJ Table 1 | 0.387 | g/Hp-hr |  |  |  |  | 0.047 | g/Hp-hr | 0.046 | g/Hp-hr | 0.108 | Steady-State Additive |  |  |  |  | 0.018 | 0.229 | 0.5 |  |  | 0.1 | 0.3 |  |  | 2 | 0.7 | 1 |  | 453.1 | 0.955 | 0.001 | 2019-12-27 12:50 | 2020-01-01
KEM Equipment, Inc. | KEM | NKEMB08.0CS2 | 2022 | Standard | 5000 Hours / 7 Years |  |  | Yes | Yes | Yes | LKEMB08.0CS2 | Electronic Compensation | 8 | V | Dual-Fuel (Two or more separate fuel sources, separate combustion) | Natural Gas | 1048 D2 | Mixer | Y | 8L | 138.3 | 2400 | 4-Stroke | Overhead | 1 | 1 | Yes | Heated | Yes | Water/Coolant mixture | Naturally Aspirated | KEM Emission Certificate Test Laboratory | NKEMBM0061645 | Stationary Part 1048 | 1.28 | g/kW-hr |  |  | 0.09 | g/kW-hr |  |  | 0.05 | g/kW-hr | 1.591 | Steady-State Multiplicative |  | 1 |  | 1 |  | 2.723 | 2.0 | [5 empty] | 0.2 | 20.6 |  |  | 0.8 | 616 |  |  | 2021-11-23 09:29 | 2022-01-01
Kubota Corporation | KBX | PKBXB01.9GFA | 2023 | Standard | 5000 Hours / 7 Years |  |  | No | No | Yes | KKBXB01.9GFA | Electronic Compensation | 3 | Inline | Dual-Fuel (Two or more separate fuel sources, separate combustion) | Gasoline (as defined in 1065.710) | Part 1048 Transient | Multiport Injection | Y | 1.9L | 32.59 | 2717 | 4-Stroke | Overhead | 1 | 1 | Yes | Heated | Yes | Water/Coolant mixture | Naturally Aspirated | Kubota Corporation - Rinkai Plant | PKBXBM0069817 | Mobile Part 1048 | 1.81 | g/kW-hr | 0.02 | g/kW-hr |  |  |  |  | 0.18 | g/kW-hr | 1.297 | Transient Multiplicative |  | 1 |  | 1 |  | 1.226 | 2.3 |  |  |  |  | 0.2 |  | 20.6 |  |  | 0.8 | 1086 | 0.005 | 0 | 2023-04-18 00:31 | 2023-05-01
Springfield Remanufacturing Corp. | SPR | GSPRB06.2SCM | 2016 | Standard | 5000 Hours / 7 Years |  |  | Yes | Yes | Yes | CSPRB06.2SCM | Electronic Compensation | 8 | V | Dual-Fuel (Two or more separate fuel sources, separate combustion) | Natural Gas | 1048 D2 | Carburetor | Y | 5.7L, 6.2L | 113 | 2800 | 4-Stroke | Overhead | 1 | 1 | Yes | Heated | Yes | Water/Coolant mixture | Naturally Aspirated | Impco Technologies (Detroit) | GSPRBM0027439 | Mobile Part 1048 | 0.23 | g/kW-hr |  |  | 0.16 | g/kW-hr |  |  | 0.01 | g/kW-hr | 1.591 | Steady-State Multiplicative |  | 1 |  | 1 |  | 2.723 | 0.4 | [5 empty] | 0.2 | 4.4 |  |  | 2.7 | 854 |  |  | 2015-11-23 17:17 | 2016-01-01
Kubota Corporation | KBX | JKBXB02.5HFA | 2018 | Standard | 5000 Hours / 7 Years |  |  | No | No | Yes | EKBXB02.5HFA | Electronic Compensation | 4 | Inline | Dual-Fuel (Two or more separate fuel sources, separate combustion) | Natural Gas | Part 1048 Transient | Mixer | Y | 2.5L | 43.8 | 2753 | 4-Stroke | Overhead | 1 | 1 | Yes | Heated | Yes | Water/Coolant mixture | Naturally Aspirated | Kubota Japan | JKBXBM0037382 | Mobile Part 1048 | 1.82 | g/kW-hr |  |  | 0.01 | g/kW-hr |  |  | 0.03 | g/kW-hr | 1.652 | Transient Multiplicative |  | 2.384 |  | 2.384 |  | 3.79 | 3.0 | [5 empty] | 0.1 | 20.6 |  |  | 0.8 | 900 | 0.051 | 0 | 2017-10-23 19:08 | 2018-01-01
Power Solutions International, Inc. | PSI | KPSIB2.402ED | 2019 | Standard |  |  |  | No | Yes | Yes | HPSIB2.402ED | Electronic Compensation | 4 | Inline | Dual-Fuel (Two or more separate fuel sources, separate combustion) | LPG/Propane | G2 | Mixer | Y | 2.4L | 35 | 1800 | 4-Stroke | Overhead | 2 | 2 | Yes | Heated | Yes | Water/Coolant mixture | Naturally Aspirated | Electronic Microsystems | KPSIBM0040492 | Part 90 Phase 1 | 57.43 | g/kW-hr | 1.22 | g/kW-hr |  |  |  |  | 8 | g/kW-hr | 0 | Steady-State Additive |  | 0 |  | 0 |  | 0 | 57.4 |  |  |  |  | 9.2 |  | 519 |  |  | 13.4 | 689.3 | 0.169 |  | 2018-07-12 17:41 | 2019-01-01
Generac Power Systems, Inc. | GNX | NGNXB08.92O3 | 2022 | Standard | 5000 Hours / 7 Years |  |  | Yes | No | Yes | JGNXB08.92O3 | Electronic Compensation | 8 | V | Single Fuel | Natural Gas | ISO D-1 | Mixer | Y | 8.9L | 170.5 | 1800 | 4-Stroke | Overhead | 1 | 1 | Yes | Heated | Yes | Water/Coolant mixture | Turbocharged | The Waukesha Facility (HQ) | NGNXBM0067555 | Part 60 Subpart JJJJ Table 1 | 0.26 | g/kW-hr |  |  |  |  | 0 | g/kW-hr | 0.12 | g/kW-hr | 1.591 | Steady-State Multiplicative |  |  |  |  | 1 | 2.723 | 0.4 |  |  | 0.0 | 0.3 |  |  | 4 | 1 | 2 |  | 626 | 0.08 | 0.04 | 2022-10-28 12:12 | 2022-10-28
Arrow Engine Company | ARW | RARWB05.4A54 | 2024 | Standard | 5000 Hours / 7 Years |  |  | Yes | Yes | Yes | MARWB05.4A54 | Electronic Compensation | 6 | V | Dual-Fuel (Two or more separate fuel sources, separate combustion) | Natural Gas | ISO D-1 | Carburetor | Y | 5.4L | 62.5 | 1800 | 4-Stroke | Overhead | 1 | 1 | Yes | Heated | Yes | Water/Coolant mixture | Naturally Aspirated | Woodward | RARWBM0074797 | Stationary Part 1048 | 0.18 | g/kW-hr |  |  | 0.06 | g/kW-hr |  |  | 0.06 | g/kW-hr | 1.591 | Steady-State Multiplicative |  | 1 |  | 1 |  | 2.723 | 0.3 | [5 empty] | 0.2 | 4.4 |  |  | 2.7 | 754 | 1.29 |  | 2023-12-11 08:34 | 2024-01-01
Engine Distributors, Inc. | EDI | CEDIB02.5MSG | 2012 | Standard | 5000 Hours / 7 Years |  |  | Yes | Yes | No |  | Electronic Compensation | 4 | Inline | Dual-Fuel (Two or more separate fuel sources, separate combustion) | Natural Gas | ISO D-1 | Mixer | Y | 2.5L | 57.3 | 3200 | 4-Stroke | Overhead | 2 | 2 | Yes | Heated | Yes | Water/Coolant mixture | Naturally Aspirated | EControls, Inc | CEDIBM0009078 | Stationary | 0.14 | g/kW-hr |  |  | 0.02 | g/kW-hr |  |  | 0.02 | g/kW-hr |  |  |  | 0 |  | 0 |  | 0.08 | 0.1 | [5 empty] | 0.1 | 20.6 |  |  | 0.8 | 599 | 0.13 |  | 2012-04-06 18:01 | 2012-06-01
Power Solutions International, Inc. | PSI | NPSIB2.40GLP | 2022 | Standard | 5000 Hours / 7 Years |  |  | No | No | Yes | CPSIB2.40GLP | No Compensation Required | 4 | Inline | Dual-Fuel (Two or more separate fuel sources, separate combustion) | Gasoline (as defined in 1065.710) | C2 | Sequential Multiport Injection | Y | 2L, 2.4L | 52 | 2800 | 4-Stroke | Overhead | 2 | 2 | Yes | Heated | Yes | Water/Coolant mixture | Naturally Aspirated | Electronic Microsystems | NPSIBM0063808 | Mobile Part 1048 | 0.674 | g/kW-hr | 0.031 | g/kW-hr |  |  |  |  | 0.031 | g/kW-hr | 1 | Steady-State Multiplicative |  | 1 |  | 1 |  | 1 | 0.7 |  |  |  |  | 0.1 |  | 4.4 |  |  | 2.7 | 1172.5 | 0 |  | 2022-05-03 10:23 | 2022-01-03
Generac Power Systems, Inc. | GNX | RGNXB.9992ST | 2024 | Standard |  |  |  | No | No | Yes | DGNXB.9992ST | Altitude Kit | 2 | V | Dual-Fuel (Two or more separate fuel sources, separate combustion) | Natural Gas | G2 | Mixer | N | 1L, 1L | 20.7 | 3600 | 4-Stroke | Overhead | 1 | 1 | No |  | No | Air | Naturally Aspirated | The Whitewater Facility | RGNXBM0073362 | Part 90 Phase 1 | 29.8 | g/kW-hr |  |  | 1.13 | g/kW-hr |  |  | 6.8 | g/kW-hr | 1 | Steady-State Multiplicative |  | 1 |  | 1 |  | 1 | 29.8 | [5 empty] | 7.9 | 519 |  |  | 13.4 |  |  |  | 2023-10-18 19:19 | 2023-12-15
Cummins Inc. | CEX | CCEXB06.8GDB | 2012 | Standard | Alternative Useful Life | 1000 | See attached documentation. | No | No | Yes | BCEXB06.8GDB | Electronic Compensation | 10 | V | Dual-Fuel (Two or more separate fuel sources, separate combustion) | LPG/Propane | 1048 D2 | Carburetor | Y | 6.8L | 114.3 | 1800 | 4-Stroke | Overhead | 1 | 1 | Yes | Heated | Yes | Water/Coolant mixture | Turbocharged | Cummins Power Generation | CCEXBM0011805 | Stationary | 0.1 | g/kW-hr | 0.12 | g/kW-hr |  |  |  |  | 0.15 | g/kW-hr | 1.12 | Steady-State Additive |  | 0.136 |  |  | 0 | 0.954 | 0.3 |  |  |  | 1.1 | 1.4 |  | 4.4 | 1 | 2 | 2.7 | 693 | 0.033 |  | 2012-11-12 16:19 | 2012-01-01
KEM Equipment, Inc. | KEM | HKEMB02.4ULE | 2017 | Standard | 5000 Hours / 7 Years |  |  | Yes | Yes | No |  | Electronic Compensation | 4 | Inline | Dual-Fuel (Two or more separate fuel sources, separate combustion) | Gasoline (as defined in 1065.710) | Part 1048 Transient | Sequential Multiport Injection | N | 2.4L | 62.1 | 3000 | 4-Stroke | Overhead | 1 | 1 | Yes | Heated | Yes | Water/Coolant mixture | Naturally Aspirated | KEM Emission Certificate Test Laboratory | HKEMBM0031951 | Mobile Part 1048 | 6.31 | g/kW-hr | 0.09 | g/kW-hr |  |  |  |  | 0.24 | g/kW-hr | 2.201 | Transient Multiplicative |  | 1 |  |  |  | 1.994 | 13.9 |  |  |  |  | 0.6 |  | 20.6 |  |  | 0.8 | 1061 |  |  | 2016-11-01 16:54 | 2017-01-01
Toyota Material Handling, Inc. | TIE | HTIEB02.204Y | 2017 | Standard | 5000 Hours / 7 Years |  |  | No | No | Yes | 7TIEB02.204Y | Electronic Compensation | 4 | Inline | Dual-Fuel (Two or more separate fuel sources, separate combustion) | Natural Gas | Part 1048 Transient | Throttle Body Injection | Y | 2.2L | 37 | 2570 | 4-Stroke | Overhead | 2 | 2 | Yes | Heated | Yes | Water/Coolant mixture | Naturally Aspirated | TICO | HTIEBM0033370 | Mobile Part 1048 | 2.08 | g/kW-hr |  |  | 0 | g/kW-hr |  |  | 0.01 | g/kW-hr | 1.19 | Transient Multiplicative |  | 1.1 |  | 1.1 |  | 2.99 | 2.5 | [5 empty] | 0.0 | 20.6 |  |  | 0.8 | 740 | 0.158 | 0 | 2017-01-04 08:51 | 2017-03-01
Zenith Power Products | ZPP | LZPPB08.8NAS | 2020 | Standard | 5000 Hours / 7 Years |  |  | Yes | Yes | Yes | EZPPB08.8NAS | Electronic Compensation | 6 | Inline | Dual-Fuel (Two or more separate fuel sources, separate combustion) | Natural Gas | 1048 D2 | Mixer | Y | 8.8L | 134 | 2200 | 4-Stroke | Overhead | 1 | 1 | Yes | Heated | Yes | Water/Coolant mixture | Naturally Aspirated | Zenith Power Products | LZPPBM0049652 | Stationary Part 1048 | 0.29 | g/kW-hr |  |  | 0 | g/kW-hr |  |  | 0.03 | g/kW-hr | 1.591 | Steady-State Multiplicative |  | 1 |  | 1 |  | 2.723 | 0.5 | [5 empty] | 0.1 | 4.4 |  |  | 2.7 | 856 | 0.3 |  | 2019-12-03 19:04 | 2020-01-01
Engine Distributors, Inc. | EDI | JEDIB02.5MSG | 2018 | Standard | 5000 Hours / 7 Years |  |  | Yes | Yes | Yes | CEDIB02.5MSG | Electronic Compensation | 4 | Inline | Dual-Fuel (Two or more separate fuel sources, separate combustion) | Gasoline (as defined in 1065.710) | Part 1048 Transient | Sequential Multiport Injection | Y | 2.5L | 64.3 | 3200 | 4-Stroke | Overhead | 2 | 2 | Yes | Heated | Yes | Water/Coolant mixture | Naturally Aspirated | EControls, Inc | JEDIBM0035512 | Mobile Part 1048 | 0.92 | g/kW-hr | 0.04 | g/kW-hr |  |  |  |  | 0.18 | g/kW-hr | 2.201 | Transient Multiplicative |  | 0 |  | 0 |  | 0.282 | 2.0 |  |  |  |  | 0.5 |  | 20.6 |  |  | 0.8 | 920 | 0.02 |  | 2017-07-25 18:28 | 2018-01-01
KEM Equipment, Inc. | KEM | GKEMB04.3CS2 | 2016 | Standard | 5000 Hours / 7 Years |  |  | Yes | Yes | Yes | EKEMB04.3CS2 | Electronic Compensation | 6 | V | Dual-Fuel (Two or more separate fuel sources, separate combustion) | LPG/Propane | 1048 D2 | Mixer | Y | 4.3L | 88.4 | 2650 | 4-Stroke | Overhead | 1 | 1 | Yes | Heated | Yes | Water/Coolant mixture | Naturally Aspirated | KEM Emission Certificate Test Laboratory | GKEMBM0025378 | Mobile Part 1048 | 0.43 | g/kW-hr | 0.08 | g/kW-hr |  |  |  |  | 0.08 | g/kW-hr | 1.591 | Steady-State Multiplicative |  | 1 |  | 1 |  | 2.723 | 0.7 |  |  |  |  | 0.3 |  | 20.6 |  |  | 0.8 | 580 |  |  | 2015-08-19 20:57 | 2016-01-01
Weichai America Corporation | WCA | JWCAB09.7GTA | 2018 | Standard | 5000 Hours / 7 Years |  |  | Yes | Yes | No |  | Electronic Compensation | 6 | Inline | Dual-Fuel (Two or more separate fuel sources, separate combustion) | LPG/Propane | 1048 D2 | Mixer | Y | 9.7L | 242 | 2200 | 4-Stroke | Overhead | 2 | 2 | Yes | Heated | Yes | Water/Coolant mixture | Turbocharged | Econtrols, Inc. | JWCABM0039255 | Mobile Part 1048 | 0.494 | g/kW-hr | 0.119 | g/kW-hr | 0.077 | g/kW-hr |  |  | 0.011 | g/kW-hr | 1.591 | Steady-State Multiplicative |  | 1 |  | 1 |  | 2.723 | 0.8 |  |  |  |  | 0.1 | 0.1 | 20.6 |  |  | 0.8 | 939.861 | 0.043 | 0.012 | 2018-02-28 12:13 | 2018-03-01
Generac Power Systems, Inc. | GNX | PGNXB08.92N5 | 2023 | Standard | 5000 Hours / 7 Years |  |  | Yes | No | No |  | Electronic Compensation | 8 | V | Single Fuel | LPG/Propane | 1048 D2 | Mixer | Y | 8.9L | 106 | 1800 | 4-Stroke | Overhead | 1 | 1 | Yes | Heated | Yes | Water/Coolant mixture | Naturally Aspirated | The Waukesha Facility (HQ) | PGNXBM0065240 | Stationary Part 1048 | 0.29 | g/kW-hr | 0.01 | g/kW-hr |  |  |  |  | 0.27 | g/kW-hr | 1.591 | Steady-State Multiplicative |  | 1 |  |  |  | 2.723 | 0.5 |  |  |  |  | 0.7 |  | 4.4 |  |  | 2.7 | 840 | 0.01 | 0.05 | 2022-08-02 12:52 | 2022-08-02
KEM Equipment, Inc. | KEM | CKEMB05.7ULE | 2012 | Standard | 5000 Hours / 7 Years |  |  | Yes | Yes | Yes | BKEMB05.7ULE | Electronic Compensation | 8 | V | Dual-Fuel (Two or more separate fuel sources, separate combustion) | LPG/Propane | 1048 D2 | Sequential Multiport Injection | Y | 5.7L | 112.6 | 2650 | 4-Stroke | Overhead | 1 | 1 | Yes | Heated | Yes | Water/Coolant mixture | Naturally Aspirated | KEM Emission Certificate Test Laboratory | CKEMBM0006826 | Mobile | 0.94 | g/kW-hr | 0.13 | g/kW-hr |  |  |  |  | 0.04 | g/kW-hr | 1.591 | Steady-State Multiplicative |  | 1 |  | 1 |  | 2.723 | 1.5 |  |  |  |  | 0.2 |  | 20.6 |  |  | 0.8 | 915 |  |  | 2011-11-22 18:43 | 2012-01-01
Generac Power Systems, Inc. | GNX | HGNXB08.92L1 | 2017 | Standard |  |  |  | No | No | Yes | GGNXB08.92L1 | Electronic Compensation | 8 | V | Single Fuel | Natural Gas | G2 | Mixer | Y | 8.9L | 94.19 | 1800 | 4-Stroke | Overhead | 1 | 1 | Yes | Heated | Yes | Water/Coolant mixture | Naturally Aspirated | The Waukesha Facility (HQ) | HGNXBM0030212 | Part 90 Phase 1 | 0.5 | g/kW-hr | 0.48 | g/kW-hr |  |  |  |  | 1.02 | g/kW-hr | 1 | Steady-State Multiplicative |  | 1 |  |  |  | 1 | 0 |  |  |  |  | 1.5 |  | 519 |  |  | 13.4 | 612 |  |  | 2016-08-22 16:56 | 2016-12-15
Origin Engines | ORG | RORGB04.3PNA | 2024 | Standard | 5000 Hours / 7 Years |  |  | Yes | Yes | Yes | LORGB04.3PNA | Electronic Compensation | 6 | V | Dual-Fuel (Two or more separate fuel sources, separate combustion) | Gasoline (as defined in 1065.710) | 1048 D2 | Multiport Injection | Y | 4.3L | 89 | 2800 | 4-Stroke | Overhead | 1 | 1 | Yes | Heated | Yes | Water/Coolant mixture | Naturally Aspirated | Electronic MicroSystems | RORGBM0073891 | Stationary Part 1048 | 0.46 | g/kW-hr | 0.01 | g/kW-hr |  |  |  |  | 0.07 | g/kW-hr | 1.591 | Steady-State Multiplicative |  | 1 |  | 1 |  | 2.723 | 0.7 |  |  |  |  | 0.2 |  | 20.6 |  |  | 0.8 | 911 | 0 | 0.01 | 2023-11-07 15:51 | 2024-01-01
Cummins Inc. | CEX | RCEXB05.9ARC | 2024 | Standard |  |  |  | No | No | Yes | NCEXB05.9ARC | Electronic Compensation | 6 | Inline | Dual-Fuel (Two or more separate fuel sources, separate combustion) | LPG/Propane | G2 | Mixer | Y | 5.9L | 63.2 | 1800 | 4-Stroke | Overhead | 1 | 1 | Yes | Heated | Yes | Water/Coolant mixture | Naturally Aspirated | Cummins Power Generation | RCEXBM0077855 | Part 1054 Phase 1 Class II | 120.4 | g/kW-hr | 1.8 | g/kW-hr |  |  |  |  | 8.2 | g/kW-hr | 0 | Steady-State Additive |  | 0 |  | 0 |  | 0 | 120 |  |  |  |  | 10.0 |  | 519 |  |  | 13.4 |  |  |  | 2024-07-18 10:31 | 2024-07-18
KION North America Corp. | LLT | JLLTB03.6VWX | 2018 | Standard | 5000 Hours / 7 Years |  |  | No | No | Yes | 9LLTB03.2VWX | No Compensation Required | 6 | Inline | Single Fuel | LPG/Propane | Part 1048 Transient | Mixer | Y | 3.6L | 57.9 | 2800 | 4-Stroke | Overhead | 2 | 2 | Yes | Heated | Yes | Water/Coolant mixture | Naturally Aspirated | TNO Science and Industry | JLLTBM0034140 | Mobile Part 1048 | 0.43 | g/kW-hr | 0 | g/kW-hr |  |  |  |  | 0.42 | g/kW-hr | 1.21 | Transient Multiplicative |  | 0 |  |  |  | 0.021 | 0.5 |  |  |  |  | 0.4 |  | 7.9 |  |  | 1.7 |  |  |  | 2017-04-04 10:47 | 2018-01-01
Tecogen | TCG | RTCGB08.0TSB | 2024 | High Load | 5000 Hours / 7 Years |  |  | Yes | Yes | Yes | HTCGB08.0TSB | Electronic Compensation | 8 | V | Single Fuel | Natural Gas | 1048 High Load Cycle | Carburetor | Y | 7.4L, 8L | 133 | 2600 | 4-Stroke | Overhead | 1 | 1 | Yes | Heated | Yes | Water/Coolant mixture | Naturally Aspirated | Tecogen | RTCGBM0075190 | Part 60 Subpart JJJJ Table 1 | 0.09 | g/Hp-hr |  |  |  |  | 0 | g/Hp-hr | 0.01 | g/Hp-hr | 1.591 | Steady-State Multiplicative |  |  |  |  | 1 | 2.723 | 0.1 |  |  | 0.0 | 0.0 |  |  | 2 | 0.7 | 1 |  | 322 | 0.06 |  | 2023-12-30 17:06 | 2024-01-15
KEM Equipment, Inc. | KEM | GKEMB04.3CS2 | 2016 | Standard | 5000 Hours / 7 Years |  |  | Yes | Yes | Yes | EKEMB04.3CS2 | Electronic Compensation | 6 | V | Dual-Fuel (Two or more separate fuel sources, separate combustion) | Natural Gas | 1048 D2 | Mixer | Y | 4.3L | 78.7 | 2650 | 4-Stroke | Overhead | 1 | 1 | Yes | Heated | Yes | Water/Coolant mixture | Naturally Aspirated | KEM Emission Certificate Test Laboratory | GKEMBM0025373 | Mobile Part 1048 | 0.13 | g/kW-hr |  |  | 0.12 | g/kW-hr |  |  | 0.04 | g/kW-hr | 1.591 | Steady-State Multiplicative |  | 1 |  | 1 |  | 2.723 | 0.2 | [5 empty] | 0.2 | 20.6 |  |  | 0.8 | 442 | 0.24 |  | 2015-08-19 20:57 | 2016-01-01
Power Solutions International, Inc. | PSI | MPSIB21.9NGP | 2021 | Standard | Alternative Useful Life | 8760 | Alternative useful life is equivalent to the basic mechanical engine warranty in hours. | No | Yes | Yes | APWRB21.9NGP | Electronic Compensation | 12 | V | Dual-Fuel (Two or more separate fuel sources, separate combustion) | LPG/Propane | 1048 D2 | Mixer | Y | 21.9L | 515 | 1800 | 4-Stroke | Overhead | 1 | 1 | Yes | Heated | Yes | Water/Coolant mixture | Turbocharged | PSI EDC Burr Ridge | MPSIBM0051309 | Stationary Part 1048 | 0.193 | g/kW-hr | 0.058 | g/kW-hr |  |  |  |  | 0.026 | g/kW-hr | 0.145 | Steady-State Additive |  | 0.025 |  |  |  | 0.307 | 0.3 |  |  |  |  | 0.4 |  | 4.4 |  |  | 2.7 | 798.4 |  |  | 2020-04-21 12:57 | 2021-01-01
Power Solutions International, Inc. | PSI | HPSIB04.3GLP | 2017 | Standard | 5000 Hours / 7 Years |  |  | No | No | Yes | GPSIB04.3GLP | Electronic Compensation | 6 | V | Dual-Fuel (Two or more separate fuel sources, separate combustion) | LPG/Propane | C2 | Mixer | Y | 4.3L | 99.3 | 3000 | 4-Stroke | Overhead | 1 | 1 | Yes | Heated | Yes | Water/Coolant mixture | Naturally Aspirated | Electronic Microsystems | HPSIBM0030502 | Mobile Part 1048 | 0.375 | g/kW-hr | 0.026 | g/kW-hr |  |  |  |  | 0.013 | g/kW-hr | 1 | Steady-State Multiplicative |  | 1.914 |  | 1.914 |  | 2.929 | 0.4 |  |  |  |  | 0.1 |  | 20.6 |  |  | 0.8 | 818.5 | 0.003 |  | 2016-09-01 10:50 | 2017-01-01
KEM Equipment, Inc. | KEM | EKEMB04.3CS2 | 2014 | Standard | 5000 Hours / 7 Years |  |  | Yes | Yes | No |  | Electronic Compensation | 6 | V | Dual-Fuel (Two or more separate fuel sources, separate combustion) | LPG/Propane | ISO D-1 | Mixer | Y | 4.3L | 88.4 | 2650 | 4-Stroke | Overhead | 1 | 1 | Yes | Heated | Yes | Water/Coolant mixture | Naturally Aspirated | KEM Emission Certificate Test Laboratory | EKEMBM0019051 | Stationary | 0.58 | g/kW-hr | 0.07 | g/kW-hr |  |  |  |  | 0.1 | g/kW-hr | 1.591 | Steady-State Multiplicative |  | 1 |  |  | 1 | 2.723 | 0.9 |  |  |  | 0.3 | 0.3 |  | 20.6 | 0.9 | 1.3 | 0.8 | 514 |  |  | 2014-04-07 12:39 | 2014-05-01
Engine Distributors, Inc. | EDI | NEDIB03.5LSG | 2022 | Standard | 5000 Hours / 7 Years |  |  | Yes | No | Yes | MEDIB03.5LSG | Electronic Compensation | 6 | V | Dual-Fuel (Two or more separate fuel sources, separate combustion) | Natural Gas | C2 | Mixer | Y | 3.5L | 79.2 | 3600 | 4-Stroke | Overhead | 2 | 2 | Yes | Heated | Yes | Water/Coolant mixture | Naturally Aspirated | Electronic Microsystems Llc | NEDIBM0062944 | Mobile Part 1048 | 2.34 | g/kW-hr |  |  | 0.03 | g/kW-hr |  |  | 0.01 | g/kW-hr | 1.591 | Steady-State Multiplicative |  | 1 |  | 1 |  | 2.723 | 3.7 | [5 empty] | 0.1 | 20.6 |  |  | 0.8 | 783 | 1.73 | 0.02 | 2022-02-25 12:07 | 2022-05-31
Origin Engines | ORG | GORGB08.0STA | 2016 | Standard | 5000 Hours / 7 Years |  |  | Yes | Yes | Yes | DORGB08.0STA | Electronic Compensation | 8 | V | Dual-Fuel (Two or more separate fuel sources, separate combustion) | LPG/Propane | 1048 D2 | Carburetor | Y | 8L | 169 | 2800 | 4-Stroke | Overhead | 1 | 1 | Yes | Heated | Yes | Water/Coolant mixture | Naturally Aspirated | Electronic MicroSystems | GORGBM0027587 | Mobile Part 1048 | 0.27 | g/kW-hr | 0.06 | g/kW-hr |  |  |  |  | 0.03 | g/kW-hr | 1.591 | Steady-State Multiplicative |  | 1 |  | 1 |  | 2.723 | 0.4 |  |  |  |  | 0.1 |  | 20.6 |  |  | 0.8 | 721 | 0 |  | 2015-11-30 18:14 | 2016-01-01
IMPCO Technologies, Inc. | Z9X | FZ9XB05.7GCE | 2015 | Standard | Alternative Useful Life | 0 | Nonroad Stationary Emergency Engines 25-130HP have no useful life requirements. | Yes | Yes | Yes | AZ9XB05.7GCE | No Compensation Required | 8 | V | Dual-Fuel (Two or more separate fuel sources, separate combustion) | Natural Gas | G2 | Carburetor | Y | 5L, 5.7L | 65 | 1800 | 4-Stroke | Overhead | 1 | 1 | Yes | Heated | Yes | Water/Coolant mixture | Naturally Aspirated | IMPCO Automotive | FZ9XBM0020587 | Stationary | 31.4 | g/kW-hr | 1.56 | g/kW-hr |  |  |  |  | 6.31 | g/kW-hr | 0 | Steady-State Additive |  | 0 |  | 0 |  | 0 | 31 |  |  |  |  | 7.9 |  | 519 |  |  | 13.4 |  |  |  | 2014-08-25 13:20 | 2014-10-18
Zenith Power Products | ZPP | KZPPB02.8P28 | 2019 | Standard | 5000 Hours / 7 Years |  |  | Yes | Yes | Yes | 8ZPPB02.8P28 | Electronic Compensation | 4 | Inline | Dual-Fuel (Two or more separate fuel sources, separate combustion) | LPG/Propane | 1048 D2 | Carburetor | Y | 2.8L | 58 | 3200 | 4-Stroke | Overhead | 1 | 1 | Yes | Heated | Yes | Water/Coolant mixture | Naturally Aspirated | Zenith Power Products | KZPPBM0043498 | Mobile Part 1048 | 0.44 | g/kW-hr | 0.09 | g/kW-hr |  |  |  |  | 0 | g/kW-hr | 1.591 | Steady-State Multiplicative |  | 1 |  | 1 |  | 2.723 | 0.7 |  |  |  |  | 0.1 |  | 4.4 |  |  | 2.7 |  |  |  | 2018-11-10 15:01 | 2019-01-01
Power Solutions International | PWR | BPWRB8.10NGP | 2011 | Standard | 5000 Hours / 7 Years |  |  | Yes | No | No |  | Electronic Compensation | 6 | Inline | Dual-Fuel (Two or more separate fuel sources, separate combustion) | Natural Gas | ISO D-1 | Mixer | Y | 8.1L | 122.3 | 2000 | 4-Stroke | Overhead | 1 | 1 | Yes | Heated | Yes | Water/Coolant mixture | Naturally Aspirated | Intertek Carnot Emission Services | BPWRBM0002557 | Stationary | 0.11 | g/Hp-hr |  |  |  |  | 0.07 | g/Hp-hr | 0.06 | g/Hp-hr | 1.591 | Steady-State Multiplicative |  |  |  |  | 1 | 2.723 | 0.2 |  |  | 0.1 | 0.2 |  |  | 2 | 0.7 | 1 |  |  |  |  | 2010-12-23 11:09 | 2011-01-01
Engine Distributors, Inc. | EDI | JEDIB03.7CSG | 2018 | Standard | 5000 Hours / 7 Years |  |  | Yes | Yes | Yes | FEDIB03.7CSG | Electronic Compensation | 6 | V | Dual-Fuel (Two or more separate fuel sources, separate combustion) | LPG/Propane | C2 | Mixer | Y | 2.5L | 88 | 3200 | 4-Stroke | Overhead | 2 | 2 | Yes | Heated | Yes | Water/Coolant mixture | Naturally Aspirated | InfoWedge | JEDIBM0038246 | Mobile Part 1048 | 0.52 | g/kW-hr | 0.19 | g/kW-hr |  |  |  |  | 0.02 | g/kW-hr | 1.591 | Steady-State Multiplicative |  | 0 |  | 0 |  | 0.08 | 0.8 |  |  |  |  | 0.3 |  | 20.6 |  |  | 0.8 | 955 |  |  | 2017-12-04 13:50 | 2018-01-01
Power Solutions International, Inc. | PSI | MPSIB.9702EL | 2021 | Standard |  |  |  | No | Yes | Yes | BPWRB.9702EL | No Compensation Required | 4 | Inline | Single Fuel | LPG/Propane | G2 | Carburetor | N | 1L | 21.6 | 3600 | 4-Stroke | Overhead | 1 | 1 | No |  | No | Water/Coolant mixture | Naturally Aspirated | Intertek Carnot Emission Services | MPSIBM0051047 | Part 90 Phase 1 | 124.89 | g/kW-hr | 2.69 | g/kW-hr |  |  |  |  | 7.18 | g/kW-hr | 0 | Steady-State Additive |  | 0 |  | 0 |  | 0 | 124.9 |  |  |  |  | 9.9 |  | 519 |  |  | 13.4 | 1180.45 |  |  | 2020-03-31 16:17 | 2021-01-01
KEM Equipment, Inc. | KEM | JKEMB08.0WHG | 2018 | Standard | 5000 Hours / 7 Years |  |  | Yes | Yes | Yes | FKEMB08.0WHG | Electronic Compensation | 8 | V | Dual-Fuel (Two or more separate fuel sources, separate combustion) | LPG/Propane | 1048 D2 | Mixer | Y | 8L | 125.3 | 2200 | 4-Stroke | Overhead | 1 | 1 | Yes | Heated | Yes | Water/Coolant mixture | Naturally Aspirated | KEM Emission Certificate Test Laboratory | JKEMBM0035353 | Mobile Part 1048 | 1.68 | g/kW-hr | 0.12 | g/kW-hr |  |  |  |  | 0.1 | g/kW-hr | 1.591 | Steady-State Multiplicative |  | 1 |  | 1 |  | 2.723 | 2.7 |  |  |  |  | 0.4 |  | 20.6 |  |  | 0.8 | 788 |  |  | 2017-07-19 02:54 | 2018-01-01
Generac Power Systems, Inc. | GNX | MGNXB04.52NN | 2021 | Standard |  |  |  | No | Yes | Yes | LGNXB04.52NN | No Compensation Required | 4 | Inline | Single Fuel | Natural Gas | G2 | Mixer | N | 4.4L | 56 | 1800 | 4-Stroke | Overhead | 1 | 1 | No |  | No | Water/Coolant mixture | Naturally Aspirated | The Waukesha Facility (HQ) | MGNXBM0057494 | Part 90 Phase 1 | 47.078 | g/kW-hr |  |  | 0.1257 | g/kW-hr |  |  | 6.006 | g/kW-hr | 1 | Steady-State Multiplicative |  |  |  | 1 |  | 1 | 47.1 | [5 empty] | 6.1 | 519 |  |  | 13.4 | 558.936 | 0.7436 |  | 2021-05-10 16:05 | 2021-05-10
Discovery Energy, LLC. | KHX | LKHXB2.237DA | 2020 | Standard |  |  |  | No | Yes | Yes | JKHXB2.237DA | No Compensation Required | 4 | Inline | Single Fuel | Natural Gas | G2 | Throttle Body Injection | Y | 2.2L | 31 | 1800 | 4-Stroke | Overhead | 1 | 1 | Yes | Heated | No | Water/Coolant mixture | Naturally Aspirated | Tianjin Internal Combustion Engine Research Institute | LKHXBM0046726 | Part 90 Phase 1 | 120.3 | g/kW-hr |  |  | 1.736 | g/kW-hr |  |  | 2.17 | g/kW-hr | 1 | Steady-State Multiplicative |  | 1 |  | 1 |  | 1 | 120.3 | [5 empty] | 3.9 | 519 |  |  | 13.4 | 678.2 | 1.421 |  | 2019-07-24 09:20 | 2019-09-27
Kubota Corporation | KBX | LKBXB01.5PFA | 2020 | Standard | 5000 Hours / 7 Years |  |  | No | No | Yes | FKBXB01.5PFA | Electronic Compensation | 4 | Inline | Dual-Fuel (Two or more separate fuel sources, separate combustion) | Gasoline (as defined in 1065.710) | Part 1048 Transient | Multiport Injection | Y | 1.5L | 40.48 | 3607 | 4-Stroke | Overhead | 1 | 1 | Yes | Heated | Yes | Water/Coolant mixture | Naturally Aspirated | Kubota Japan | LKBXBM0051090 | Mobile Part 1048 | 2.26 | g/kW-hr | 0.01 | g/kW-hr |  |  |  |  | 0.06 | g/kW-hr | 1.54 | Transient Multiplicative |  | 2.354 |  | 2.354 |  | 2.281 | 3.5 |  |  |  |  | 0.2 |  | 20.6 |  |  | 0.8 | 1064 | 0.004 | 0.007 | 2020-04-02 01:55 | 2020-05-01
Don Hardy Race Cars, Inc. | DHR | BDHRB08.0STA | 2011 | Standard | 5000 Hours / 7 Years |  |  | Yes | Yes | Yes | ADHRB08.0STA | Electronic Compensation | 8 | V | Dual-Fuel (Two or more separate fuel sources, separate combustion) | Natural Gas | 1048 D2 | Carburetor | Y | 7.4L, 8L | 164 | 2800 | 4-Stroke | Overhead | 1 | 1 | Yes | Heated | Yes | Water/Coolant mixture | Naturally Aspirated | Electronic MicroSystems | BDHRBM0001179 | Mobile | 0.2 | g/kW-hr |  |  | 0 | g/kW-hr |  |  | 0.01 | g/kW-hr | 0.432 | Steady-State Additive |  | 0 |  | 0 |  | 0.08 | 0.6 | [5 empty] | 0.1 | 4.4 |  |  | 2.7 |  |  |  | 2010-11-29 18:21 | 2011-01-01
KEM Equipment, Inc. | KEM | DKEMB05.7ULE | 2013 | Standard | 5000 Hours / 7 Years |  |  | Yes | Yes | Yes | AKEMB05.7ULE | Electronic Compensation | 8 | V | Dual-Fuel (Two or more separate fuel sources, separate combustion) | Natural Gas | 1048 D2 | Sequential Multiport Injection | Y | 5.7L | 98.2 | 2650 | 4-Stroke | Overhead | 1 | 1 | Yes | Heated | Yes | Water/Coolant mixture | Naturally Aspirated | KEM Emission Certificate Test Laboratory | DKEMBM0011434 | Mobile | 1.87 | g/kW-hr |  |  | 0.12 | g/kW-hr |  |  | 0.18 | g/kW-hr | 1.591 | Steady-State Multiplicative |  | 1 |  | 1 |  | 2.723 | 3.0 | [5 empty] | 0.6 | 20.6 |  |  | 0.8 | 897 |  |  | 2012-10-30 19:24 | 2013-01-01
IMPCO Technologies, Inc. | Z9X | EZ9XB02.2ZT8 | 2014 | Standard | 5000 Hours / 7 Years |  |  | No | No | Yes | DZ9XB02.2ZT8 | No Compensation Required | 4 | Inline | Dual-Fuel (Two or more separate fuel sources, separate combustion) | Gasoline (as defined in 1065.710) | C2 | Multiport Injection | Y | 2L, 2.2L | 42 | 2700 | 4-Stroke | Overhead | 1 | 1 | Yes | Heated | Yes | Water/Coolant mixture | Naturally Aspirated | IMPCO Automotive | EZ9XBM0015285 | Mobile | 0.31 | g/kW-hr | 0.11 | g/kW-hr |  |  |  |  | 0.02 | g/kW-hr | 1.073 | Steady-State Multiplicative |  | 0.2519 |  |  |  | 0.0206 | 0.3 |  |  |  |  | 0.4 |  | 20.6 |  |  | 0.8 | 1191 | 0.031 | 0.191 | 2013-06-26 18:12 | 2013-09-01
Power Solutions International, Inc. | PSI | LPSIB8.10TNP | 2020 | Standard | Alternative Useful Life | 8760 | Alternative useful life is equivalent to the basic mechanical engine warranty in hours. | No | Yes | Yes | APWRB8.10TNP | Electronic Compensation | 6 | Inline | Dual-Fuel (Two or more separate fuel sources, separate combustion) | Natural Gas | ISO D-1 | Mixer | Y | 8.1L | 182 | 2000 | 4-Stroke | Overhead | 1 | 1 | Yes | Heated | Yes | Water/Coolant mixture | Turbocharged | Intertek Carnot Emission Services | LPSIBM0053507 | Part 60 Subpart JJJJ Table 1 | 0.144 | g/Hp-hr |  |  |  |  | 0.07 | g/Hp-hr | 0.004 | g/Hp-hr | 0.108 | Steady-State Additive |  |  |  |  | 0.018 | 0.229 | 0.3 |  |  | 0.1 | 0.2 |  |  | 2 | 0.7 | 1 |  | 562.78 | 0.466 |  | 2020-09-14 11:13 | 2020-01-01
Generac Power Systems, Inc. | GNX | EGNXB13.32C1 | 2014 | Standard | 5000 Hours / 7 Years |  |  | Yes | No | Yes | DGNXB13.32C1 | Electronic Compensation | 6 | Inline | Single Fuel | Natural Gas | ISO D-1 | Mixer | Y | 13.3L | 320.4 | 2280 | 4-Stroke | Overhead | 1 | 1 | Yes | Heated | Yes | Water/Coolant mixture | Turbocharged | Intertek Carnot Emission Services | EGNXBM0016688 | Stationary | 0.8 | g/kW-hr |  |  |  |  | 0.02 | g/kW-hr | 0.19 | g/kW-hr | 1.591 | Steady-State Multiplicative |  |  |  |  | 1 | 2.723 | 1.3 |  |  | 0.0 | 0.5 |  |  | 5.4 | 1.3 | 2.7 |  | 598.27 |  |  | 2013-09-23 14:51 | 2013-12-01
Engine Distributors, Inc. | EDI | FEDIB03.7CSG | 2015 | Standard | 5000 Hours / 7 Years |  |  | Yes | Yes | No |  | Electronic Compensation | 6 | V | Dual-Fuel (Two or more separate fuel sources, separate combustion) | LPG/Propane | C2 | Mixer | Y | 2.5L | 88 | 3200 | 4-Stroke | Overhead | 2 | 2 | Yes | Heated | Yes | Water/Coolant mixture | Naturally Aspirated | EControls, Inc | FEDIBM0023854 | Mobile Part 1048 | 0.23 | g/kW-hr | 0.09 | g/kW-hr |  |  |  |  | 0.05 | g/kW-hr | 1.591 | Steady-State Multiplicative |  | 0 |  | 0 |  | 0.08 | 0.4 |  |  |  |  | 0.2 |  | 20.6 |  |  | 0.8 | 827 |  |  | 2015-04-11 15:18 | 2015-05-11
Westport Light Duty Inc. | JNP | DJNPB02.4LSI | 2013 | Standard | 5000 Hours / 7 Years |  |  | Yes | Yes | Yes | AJNPB02.4LSI | Electronic Compensation | 4 | Inline | Dual-Fuel (Two or more separate fuel sources, separate combustion) | LPG/Propane | Part 1048 Transient | Sequential Multiport Injection | Y | 2.4L | 56.2 | 2800 | 4-Stroke | Overhead | 2 | 2 | Yes | Heated | Yes | Water/Coolant mixture | Naturally Aspirated | Electronic MicroSystems (EMS) | DJNPBM0011901 | Mobile | 0.11 | g/kW-hr | 0.01 | g/kW-hr |  |  |  |  | 0.12 | g/kW-hr | 1.91 | Transient Multiplicative |  | 0.12 |  | 0.12 |  | 0 | 0.2 |  |  |  |  | 0.3 |  | 20.6 |  |  | 0.8 | 921 |  |  | 2012-11-16 12:18 | 2013-01-01
Power Solutions International, Inc. | PSI | MPSIB21.9NGP | 2021 | Standard | Alternative Useful Life | 8760 | Alternative useful life is equivalent to the basic mechanical engine warranty in hours. | No | Yes | Yes | APWRB21.9NGP | Electronic Compensation | 12 | V | Dual-Fuel (Two or more separate fuel sources, separate combustion) | LPG/Propane | ISO D-1 | Mixer | Y | 21.9L | 515 | 1800 | 4-Stroke | Overhead | 1 | 1 | Yes | Heated | Yes | Water/Coolant mixture | Turbocharged | PSI EDC Burr Ridge | MPSIBM0051306 | Part 60 Subpart JJJJ Table 1 | 0.466 | g/kW-hr |  |  |  |  | 0 | g/kW-hr | 0.028 | g/kW-hr | 0.108 | Steady-State Additive |  |  |  |  | 0.018 | 0.229 | 0.6 |  |  | 0.0 | 0.3 |  |  | 2 | 0.7 | 1 |  | 746.4 |  |  | 2020-04-21 12:57 | 2021-01-01
Power Solutions International, Inc. | PSI | JPSIB8.80NGP | 2018 | Standard | 5000 Hours / 7 Years |  |  | Yes | Yes | Yes | DPSIB8.80NGP | Electronic Compensation | 8 | V | Dual-Fuel (Two or more separate fuel sources, separate combustion) | LPG/Propane | 1048 D2 | Mixer | Y | 8.8L | 183 | 3000 | 4-Stroke | Overhead | 1 | 1 | Yes | Heated | Yes | Water/Coolant mixture | Naturally Aspirated | Electronic Microsystems | JPSIBM0040945 | Stationary Part 1048 | 0.953 | g/kW-hr | 0.035 | g/kW-hr |  |  |  |  | 0.011 | g/kW-hr | 0.145 | Steady-State Additive |  | 0.025 |  |  |  | 0.307 | 1.1 |  |  |  |  | 0.4 |  | 4.4 |  |  | 2.7 | 702.1 | 0.028 |  | 2018-08-08 16:25 | 2018-08-08
Power Solutions International, Inc. | PSI | JPSIB8.80NGP | 2018 | Standard | 5000 Hours / 7 Years |  |  | Yes | Yes | Yes | DPSIB8.80NGP | Electronic Compensation | 8 | V | Dual-Fuel (Two or more separate fuel sources, separate combustion) | Natural Gas | 1048 D2 | Mixer | Y | 8.8L | 183 | 3000 | 4-Stroke | Overhead | 1 | 1 | Yes | Heated | Yes | Water/Coolant mixture | Naturally Aspirated | Electronic Microsystems | JPSIBM0040951 | Mobile Part 1048 | 0.422 | g/kW-hr |  |  | 0.001 | g/kW-hr |  |  | 0.025 | g/kW-hr | 1 | Steady-State Multiplicative |  | 1.914 |  | 1.914 |  | 2.929 | 0.4 | [5 empty] | 0.1 | 20.6 |  |  | 0.8 | 630.3 | 0.116 |  | 2018-08-08 16:25 | 2018-08-08
Zenith Power Products | ZPP | KZPPB06.4NAS | 2019 | Standard | 5000 Hours / 7 Years |  |  | Yes | Yes | Yes | FZPPB06.4NAS | Electronic Compensation | 6 | Inline | Dual-Fuel (Two or more separate fuel sources, separate combustion) | Natural Gas | 1048 D2 | Mixer | Y | 6.4L | 74 | 2300 | 4-Stroke | Overhead | 2 | 2 | Yes | Heated | Yes | Water/Coolant mixture | Naturally Aspirated | Zenith Power Products | KZPPBM0043534 | Stationary Part 1048 | 0.6 | g/kW-hr |  |  | 0.01 | g/kW-hr |  |  | 0 | g/kW-hr | 1.591 | Steady-State Multiplicative |  | 1 |  | 1 |  | 2.723 | 1.0 | [5 empty] | 0.0 | 4.4 |  |  | 2.7 | 902 | 2.63 |  | 2018-11-10 15:43 | 2019-01-01
Generac Power Systems, Inc. | GNX | BGNXB06.82L6 | 2011 | Standard | Alternative Useful Life | 0 | Part 90 phase 1 does not require a useful life period | No | No | Yes | AGNXB06.82L6 | No Compensation Required | 10 | V | Single Fuel | LPG/Propane | G2 | Mixer | Y | 6.8L | 73.9 | 1800 | 4-Stroke | Overhead | 1 | 1 | Yes | Heated | Yes | Water/Coolant mixture | Naturally Aspirated | Intertek Carnot Emission Services | BGNXBM0004542 | Stationary | 1 | g/kW-hr | 0.01 | g/kW-hr |  |  |  |  | 0.02 | g/kW-hr | 1 | Steady-State Multiplicative |  | 1 |  |  |  | 1 | 1 |  |  |  |  | 0.0 |  | 519 |  |  | 13.4 |  |  |  | 2011-06-14 15:29 | 2011-06-15
Power Solutions International, Inc. | PSI | CPSIB5.702ED | 2012 | Standard | Alternative Useful Life | 500 | 2 years/500 hours per 40 CFR 90 Phase 1 for emergency stationary 25-130hp. | No | Yes | Yes | 9PSIB5.702ED | Electronic Compensation | 8 | V | Dual-Fuel (Two or more separate fuel sources, separate combustion) | Natural Gas | G2 | Mixer | Y | 5L, 5.7L | 96 | 2650 | 4-Stroke | Overhead | 1 | 1 | Yes | Heated | Yes | Water/Coolant mixture | Naturally Aspirated | Intertek Carnot Emission Services | CPSIBM0005490 | Stationary | 25.59 | g/kW-hr |  |  | 0.2 | g/kW-hr |  |  | 6.32 | g/kW-hr | 0 | Steady-State Additive |  | 0 |  | 0 |  | 0 | 25.6 | [5 empty] | 6.5 | 519 |  |  | 13.4 | 740.97 |  |  | 2011-09-27 11:18 | 2012-01-02
INNIO Waukesha Gas Engines Inc. | DRS | HDRSB18.0VGF | 2017 | Standard | Alternative Useful Life | 12000 | Please see EPA agreement via email titled, "RE DFs for Dresser Inc 24L and 18L 12 000 hour Useful Life." | Yes | Yes | No |  | Electronic Compensation | 6 | Inline | Dual-Fuel (Two or more separate fuel sources, separate combustion) | Natural Gas | 1048 D2 | Carburetor | Y | 18L | 328 | 1800 | 4-Stroke | Overhead | 2 | 2 | Yes | Heated | Yes | Water/Coolant mixture | Turbocharged | Electronic Microsystems LLC | HDRSBM0030051 | Mobile Part 1048 | 0.22 | g/kW-hr |  |  | 0.05 | g/kW-hr |  |  | 0.02 | g/kW-hr | 1.39 | Steady-State Multiplicative |  | 2.31 |  | 2.31 |  | 4.22 | 0.3 | [5 empty] | 0.2 | 11.1 |  |  | 1.3 | 694 | 1.793 |  | 2016-08-10 17:36 | 2016-08-15
Power Solutions International, Inc. | PSI | KPSIB5.702ED | 2019 | Standard |  |  |  | No | Yes | Yes | 9PSIB5.702ED | Electronic Compensation | 8 | V | Dual-Fuel (Two or more separate fuel sources, separate combustion) | Natural Gas | G2 | Mixer | Y | 5L, 5.7L | 96 | 2650 | 4-Stroke | Overhead | 1 | 1 | Yes | Heated | Yes | Water/Coolant mixture | Naturally Aspirated | Intertek Carnot Emission Services | KPSIBM0040521 | Part 90 Phase 1 | 25.59 | g/kW-hr |  |  | 0.2 | g/kW-hr |  |  | 6.32 | g/kW-hr | 0 | Steady-State Additive |  | 0 |  | 0 |  | 0 | 25.6 | [5 empty] | 6.5 | 519 |  |  | 13.4 | 740.97 |  |  | 2018-07-13 14:47 | 2019-01-01
EMPCO llc | EMP | KEMPB02.5NA8 | 2019 | Standard | 5000 Hours / 7 Years |  |  | No | No | Yes | FZ9XB02.5NA8 | No Compensation Required | 4 | Inline | Single Fuel | LPG/Propane | C2 | Sequential Multiport Injection | Y | 2.1L, 2.5L | 42 | 2700 | 4-Stroke | Overhead | 1 | 1 | Yes | Heated | Yes | Water/Coolant mixture | Naturally Aspirated | IMPCO Canada | KEMPBM0043577 | Mobile Part 1048 | 0.668 | g/kW-hr | 0.035 | g/kW-hr |  |  |  |  | 0.001 | g/kW-hr | 1.457 | Steady-State Multiplicative |  | 1 |  |  |  | 1 | 1.0 |  |  |  |  | 0.0 |  | 20.6 |  |  | 0.8 | 1291 | 0.008 | 0.206 | 2018-11-15 21:09 | 2019-01-02
Cummins Inc. | CEX | BCEXB06.8GDB | 2011 | Standard | Alternative Useful Life | 1000 | See attached documentation. | No | No | No |  | Electronic Compensation | 10 | V | Dual-Fuel (Two or more separate fuel sources, separate combustion) | Natural Gas | ISO D-1 | Carburetor | Y | 6.8L | 131 | 1800 | 4-Stroke | Overhead | 1 | 1 | Yes | Heated | Yes | Water/Coolant mixture | Turbocharged | Cummins Power Generation | BCEXBM0000365 | Stationary | 0.03 | g/Hp-hr |  |  |  |  | 0.04 | g/Hp-hr | 0.04 | g/Hp-hr | 0.175 | Steady-State Additive |  | 0.136 |  |  | 0 | 0.448 | 1.15 |  |  | .04 | .488 |  |  | 4 | 1 | 2 | 2.7 | 598 | 0.371 |  | 2010-10-28 06:37 | 2010-12-06
Weichai America Corporation | WCA | NWCAB09.7GTA | 2022 | Standard | 5000 Hours / 7 Years |  |  | No | Yes | Yes | JWCAB09.7GTA | Electronic Compensation | 6 | Inline | Dual-Fuel (Two or more separate fuel sources, separate combustion) | Natural Gas | ISO D-1 | Mixer | Y | 9.7L | 242 | 2200 | 4-Stroke | Overhead | 2 | 2 | Yes | Heated | Yes | Water/Coolant mixture | Turbocharged | Econtrols, Inc. | NWCABM0061409 | Part 60 Subpart JJJJ Table 1 | 1.062 | g/Hp-hr |  |  |  |  | 0.014 | g/Hp-hr | 0.067 | g/Hp-hr | 1.591 | Steady-State Multiplicative |  | 1 |  | 1 | 1 | 2.723 | 1.7 |  |  | 0.0 | 0.2 |  |  | 2 | 0.7 | 1 |  | 482.774 | 0.474 | 0.008 | 2021-11-17 17:39 | 2022-01-01
Engine Distributors, Inc. | EDI | KEDIB01.5TSG | 2019 | Standard | 5000 Hours / 7 Years |  |  | Yes | No | Yes | GEDIB01.5TSG | Electronic Compensation | 4 | Inline | Dual-Fuel (Two or more separate fuel sources, separate combustion) | Natural Gas | Part 1048 Transient | Mixer | Y | 1.5L | 39 | 3600 | 4-Stroke | Overhead | 1 | 1 | Yes | Heated | Yes | Water/Coolant mixture | Naturally Aspirated | EControls, Inc | KEDIBM0041159 | Mobile Part 1048 | 0.33 | g/kW-hr |  |  | 0.03 | g/kW-hr |  |  | 0.2 | g/kW-hr | 2.201 | Transient Multiplicative |  | 0 |  | 0 |  | 0.282 | 0.7 | [5 empty] | 0.5 | 20.6 |  |  | 0.8 | 708 | 0.29 | 0.02 | 2018-08-22 16:16 | 2019-01-01
KEM Equipment, Inc. | KEM | LKEMB05.7CS2 | 2020 | Standard | 5000 Hours / 7 Years |  |  | Yes | Yes | Yes | EKEMB05.7CS2 | Electronic Compensation | 8 | V | Dual-Fuel (Two or more separate fuel sources, separate combustion) | Natural Gas | 1048 D2 | Mixer | Y | 5.7L | 97.4 | 2650 | 4-Stroke | Overhead | 1 | 1 | Yes | Heated | Yes | Water/Coolant mixture | Naturally Aspirated | KEM Emission Certificate Test Laboratory | LKEMBM0048388 | Mobile Part 1048 | 0.17 | g/kW-hr |  |  | 0.17 | g/kW-hr |  |  | 0.02 | g/kW-hr | 1.591 | Steady-State Multiplicative |  | 1 |  | 1 |  | 2.723 | 0.3 | [5 empty] | 0.2 | 20.6 |  |  | 0.8 | 552 | 0.09 |  | 2019-10-02 12:06 | 2020-01-01
Power Solutions International, Inc. | PSI | HPSIB07.42ED | 2017 | Standard |  |  |  | No | Yes | No |  | Electronic Compensation | 8 | V | Single Fuel | LPG/Propane | G2 | Mixer | Y | 7.4L | 96.4 | 2650 | 4-Stroke | Overhead | 1 | 1 | Yes | Heated | Yes | Water/Coolant mixture | Naturally Aspirated | Electronic Microsystems | HPSIBM0030731 | Part 90 Phase 1 | 26.445 | g/kW-hr | 1.436 | g/kW-hr |  |  |  |  | 9.495 | g/kW-hr | 0 | Steady-State Additive |  | 0 |  | 0 |  | 0 | 26.4 |  |  |  |  | 10.9 |  | 519 |  |  | 13.4 | 893.3 | 0 |  | 2016-09-06 14:56 | 2017-01-01
Generac Power Systems, Inc. | GNX | NGNXB06.82NL | 2022 | Standard |  |  |  | No | Yes | Yes | BGNXB06.82NL | No Compensation Required | 10 | V | Single Fuel | LPG/Propane | G2 | Mixer | N | 6.8L | 88.3 | 1800 | 4-Stroke | Overhead | 1 | 1 | No |  | No | Water/Coolant mixture | Naturally Aspirated | Intertek Carnot Emission Services | NGNXBM0060386 | Part 90 Phase 1 | 149.5 | g/kW-hr | 1.69 | g/kW-hr |  |  |  |  | 4.39 | g/kW-hr | 1 | Steady-State Multiplicative |  | 1 |  |  |  | 1 | 149.5 |  |  |  |  | 6.1 |  | 519 |  |  | 13.4 |  |  |  | 2021-09-27 11:12 | 2021-12-15
Kubota Corporation | KBX | HKBXB02.5HFA | 2017 | Standard | 5000 Hours / 7 Years |  |  | No | No | Yes | EKBXB02.5HFA | Electronic Compensation | 4 | Inline | Dual-Fuel (Two or more separate fuel sources, separate combustion) | Natural Gas | C2 | Mixer | Y | 2.5L | 43.8 | 2753 | 4-Stroke | Overhead | 1 | 1 | Yes | Heated | Yes | Water/Coolant mixture | Naturally Aspirated | Kubota Japan | HKBXBM0034023 | Mobile Part 1048 | 0.62 | g/kW-hr |  |  | 0.01 | g/kW-hr |  |  | 0 | g/kW-hr | 3.394 | Steady-State Multiplicative |  | 1.575 |  | 1.575 |  | 17.093 | 2.1 | [5 empty] | 0.0 | 20.6 |  |  | 0.8 | 890 | 0.431 | 0 | 2017-03-23 19:48 | 2017-01-01
Don Hardy Race Cars, Inc. | DHR | NDHRB08.0STA | 2022 | Standard | 5000 Hours / 7 Years |  |  | Yes | Yes | Yes | BDHRB08.0STA | Electronic Compensation | 8 | V | Dual-Fuel (Two or more separate fuel sources, separate combustion) | LPG/Propane | 1048 D2 | Carburetor | Y | 7.4L, 8L | 164 | 2800 | 4-Stroke | Overhead | 1 | 1 | Yes | Heated | Yes | Water/Coolant mixture | Naturally Aspirated | Electronic MicroSystems | NDHRBM0062011 | Mobile Part 1048 | 0.17 | g/kW-hr | 0.02 | g/kW-hr |  |  |  |  | 0.01 | g/kW-hr | 0.432 | Steady-State Additive |  | 0 |  | 0 |  | 0.08 | 0.6 |  |  |  |  | 0.1 |  | 4.4 |  |  | 2.7 | 813 | 0 |  | 2021-12-07 16:01 | 2022-01-01
Springfield Remanufacturing Corp. | SPR | DSPRB06.2SCM | 2013 | Standard | 5000 Hours / 7 Years |  |  | Yes | Yes | Yes | CSPRB06.2SCM | Electronic Compensation | 8 | V | Dual-Fuel (Two or more separate fuel sources, separate combustion) | Natural Gas | ISO D-1 | Carburetor | Y | 5.7L, 6.2L | 105 | 2800 | 4-Stroke | Overhead | 1 | 1 | Yes | Heated | Yes | Water/Coolant mixture | Naturally Aspirated | Impco Technologies (Detroit) | DSPRBM0015261 | Stationary | 0.27 | g/kW-hr |  |  |  |  | 0.06 | g/kW-hr | 0.15 | g/kW-hr | 1.591 | Steady-State Multiplicative |  |  |  |  | 1 | 2.723 | 0.4 |  |  | 0.1 | 0.4 |  |  | 4.4 | 0.9 | 1.3 | 2.7 | 709 |  |  | 2013-06-26 13:47 | 2013-07-01
Engine Distributors, Inc. | EDI | HEDIB06.8WHG | 2017 | Standard | 5000 Hours / 7 Years |  |  | Yes | Yes | No |  | Electronic Compensation | 10 | V | Dual-Fuel (Two or more separate fuel sources, separate combustion) | Natural Gas | ISO D-1 | Mixer | Y | 6.8L | 141.6 | 2600 | 4-Stroke | Overhead | 1 | 1 | Yes | Heated | Yes | Water/Coolant mixture | Naturally Aspirated | Intertek Carnot Emission Services | HEDIBM0034342 | Part 60 Subpart JJJJ Table 1 | 0.11 | g/kW-hr |  |  |  |  | 0.01 | g/kW-hr | 0 | g/kW-hr | 1.591 | Steady-State Multiplicative |  |  |  |  | 1 | 2.723 | 0.2 |  |  | 0.0 | 0.0 |  |  | 2.7 | 0.9 | 1.3 |  | 708 |  |  | 2017-05-02 23:57 | 2017-06-02
Zenith Power Products | ZPP | MZPPB08.8NAS | 2021 | Standard | 5000 Hours / 7 Years |  |  | Yes | Yes | Yes | EZPPB08.8NAS | Electronic Compensation | 6 | Inline | Dual-Fuel (Two or more separate fuel sources, separate combustion) | LPG/Propane | 1048 D2 | Mixer | Y | 8.8L | 134 | 2200 | 4-Stroke | Overhead | 1 | 1 | Yes | Heated | Yes | Water/Coolant mixture | Naturally Aspirated | Zenith Power Products | MZPPBM0056105 | Stationary Part 1048 | 0.17 | g/kW-hr | 0.02 | g/kW-hr |  |  |  |  | 0.03 | g/kW-hr | 1.591 | Steady-State Multiplicative |  | 1 |  | 1 |  | 2.723 | 0.3 |  |  |  |  | 0.1 |  | 4.4 |  |  | 2.7 | 899 | 0 |  | 2020-12-14 20:42 | 2021-01-01
Zenith Power Products | ZPP | RZPPB01.6GAM | 2024 | Standard | 5000 Hours / 7 Years |  |  | Yes | Yes | Yes | KZPPB01.6GAM | Electronic Compensation | 4 | Inline | Dual-Fuel (Two or more separate fuel sources, separate combustion) | LPG/Propane | 1048 D2 | Carburetor | Y | 1.6L | 37.1 | 4500 | 4-Stroke | Overhead | 2 | 2 | Yes | Heated | Yes | Water/Coolant mixture | Naturally Aspirated | Zenith Power Products 2 | RZPPBM0075112 | Mobile Part 1048 | 3.2 | g/kW-hr | 0.09 | g/kW-hr |  |  |  |  | 0.12 | g/kW-hr | 1.591 | Steady-State Multiplicative |  | 1 |  | 1 |  | 2.723 | 5.1 |  |  |  |  | 0.4 |  | 20.6 |  |  | 0.8 | 688 |  |  | 2023-12-23 12:44 | 2024-01-08
Don Hardy Race Cars, Inc. | DHR | EDHRB08.0STA | 2014 | Standard | 5000 Hours / 7 Years |  |  | Yes | Yes | Yes | ADHRB08.0STA | Electronic Compensation | 8 | V | Dual-Fuel (Two or more separate fuel sources, separate combustion) | Natural Gas | 1048 D2 | Carburetor | Y | 7.4L, 8L | 164 | 2800 | 4-Stroke | Overhead | 1 | 1 | Yes | Heated | Yes | Water/Coolant mixture | Naturally Aspirated | Electronic MicroSystems | EDHRBM0018319 | Mobile | 0.2 | g/kW-hr |  |  | 0 | g/kW-hr |  |  | 0.01 | g/kW-hr | 0.432 | Steady-State Additive |  | 0 |  | 0 |  | 0.08 | 0.6 | [5 empty] | 0.1 | 4.4 |  |  | 2.7 |  |  |  | 2014-01-06 10:16 | 2014-01-20
Yanmar Power Technology Co., Ltd. | YDX | JYDXB3.32NNR | 2018 | Standard | Alternative Useful Life | 15000 | The engines of this family are designed so as to operate during 15000 hours. | Yes | Yes | Yes | HYDXB3.32NNR | Electronic Compensation | 4 | Inline | Single Fuel | Natural Gas | ISO D-1 | Mixer | Y | 3.3L | 39.2 | 1830 | 4-Stroke | Overhead | 1 | 1 | Yes | Heated | Yes | Water/Coolant mixture | Naturally Aspirated | Large Power Products (Nagahama) | JYDXBM0035636 | Stationary Part 1048 | 0.457 | g/kW-hr |  |  | 0 | g/kW-hr |  |  | 0.004 | g/kW-hr | 2.772 | Steady-State Multiplicative |  |  |  | 1 |  | 6.25 | 1.3 | [5 empty] | 0.0 | 4.4 |  |  | 2.7 | 605 |  |  | 2017-07-28 10:26 | 2018-01-01
Generac Power Systems, Inc. | GNX | LGNXB21.92C1 | 2020 | Standard | 5000 Hours / 7 Years |  |  | Yes | No | Yes | DGNXB21.92C1 | Electronic Compensation | 12 | V | Single Fuel | Natural Gas | ISO D-1 | Mixer | Y | 21.9L | 474 | 1800 | 4-Stroke | Overhead | 1 | 1 | Yes | Heated | Yes | Water/Coolant mixture | Turbocharged | The Waukesha Facility (HQ) | LGNXBM0051912 | Part 60 Subpart JJJJ Table 1 | 0.28 | g/kW-hr |  |  |  |  | 0.0019 | g/kW-hr | 0.35 | g/kW-hr | 1.591 | Steady-State Multiplicative |  |  |  |  | 1 | 2.723 | 0.4 |  |  | 0.0 | 1.0 |  |  | 4 | 1 | 2 |  | 447 | 0.1 |  | 2020-06-17 17:37 | 2020-06-19
Engine Distributors, Inc. | EDI | NEDIB06.2EM0 | 2022 | Standard |  |  |  | Yes | Yes | Yes | LEDIB06.2EM0 | Electronic Compensation | 8 | V | Dual-Fuel (Two or more separate fuel sources, separate combustion) | LPG/Propane | G2 | Mixer | Y | 6.2L | 77.7 | 3600 | 4-Stroke | Overhead | 1 | 1 | Yes | Heated | Yes | Water/Coolant mixture | Naturally Aspirated | EControls, Inc | NEDIBM0061598 | Part 90 Phase 1 | 22.49 | g/kW-hr | 1.04 | g/kW-hr |  |  |  |  | 7.79 | g/kW-hr | 0.14 | Steady-State Additive |  | 0.04 |  | 0.04 |  | 0 | 22.6 |  |  |  |  | 8.9 |  | 519 |  |  | 13.4 | 826 |  |  | 2021-11-22 16:13 | 2022-01-01
Engine Distributors, Inc. | EDI | REDIB03.5LSG | 2024 | Standard | 5000 Hours / 7 Years |  |  | Yes | No | Yes | MEDIB03.5LSG | Electronic Compensation | 6 | V | Dual-Fuel (Two or more separate fuel sources, separate combustion) | Natural Gas | 1048 D2 | Mixer | Y | 3.5L | 90.5 | 3600 | 4-Stroke | Overhead | 2 | 2 | Yes | Heated | Yes | Water/Coolant mixture | Naturally Aspirated | Electronic Microsystems Llc | REDIBM0073398 | Stationary Part 1048 | 6.47 | g/kW-hr |  |  | 0.05 | g/kW-hr |  |  | 0.01 | g/kW-hr | 1.591 | Steady-State Multiplicative |  | 1 |  | 1 |  | 2.723 | 10.3 | [5 empty] | 0.1 | 20.6 |  |  | 0.8 | 708 | 2.23 | 0.02 | 2023-10-19 20:15 | 2024-01-01
Generac Power Systems, Inc. | GNX | KGNXB06.82C4 | 2019 | Standard | 5000 Hours / 7 Years |  |  | Yes | No | Yes | JGNXB06.82C4 | Electronic Compensation | 10 | V | Single Fuel | LPG/Propane | 1048 D2 | Mixer | Y | 6.8L | 171.6 | 3600 | 4-Stroke | Overhead | 1 | 1 | Yes | Heated | Yes | Water/Coolant mixture | Naturally Aspirated | Intertek Carnot Emission Services | KGNXBM0042144 | Stationary Part 1048 | 1.46 | g/kW-hr | 0.04 | g/kW-hr |  |  |  |  | 0.3 | g/kW-hr | 1.591 | Steady-State Multiplicative |  | 1 |  |  |  | 2.723 | 2.3 |  |  |  |  | 0.9 |  | 4.4 |  |  | 2.7 | 871 |  |  | 2018-09-24 11:53 | 2018-12-15
Power Solutions International, Inc. | PSI | LPSIB31.8NGP | 2020 | Standard | Alternative Useful Life | 8760 | Alternative useful life is equivalent to the basic mechanical engine warranty in hours. | No | Yes | Yes | JPSIB31.8NGP | Electronic Compensation | 12 | V | Dual-Fuel (Two or more separate fuel sources, separate combustion) | Natural Gas | ISO D-1 | Mixer | Y | 31.8L | 720 | 1800 | 4-Stroke | Overhead | 2 | 2 | Yes | Heated | Yes | Water/Coolant mixture | Turbocharged | Intertek AR | LPSIBM0050060 | Part 60 Subpart JJJJ Table 1 | 0.468 | g/Hp-hr |  |  |  |  | 0 | g/Hp-hr | 0.05 | g/Hp-hr | 0.108 | Steady-State Additive |  |  |  |  | 0.018 | 0.229 | 0.6 |  |  | 0.0 | 0.3 |  |  | 2 | 0.7 | 1 |  | 439.16 | 1.046 | 0.008 | 2019-12-27 10:30 | 2020-01-01
KEM Equipment, Inc. | KEM | RKEMB04.3CS2 | 2024 | Standard | 5000 Hours / 7 Years |  |  | Yes | Yes | Yes | EKEMB04.3CS2 | Electronic Compensation | 6 | V | Dual-Fuel (Two or more separate fuel sources, separate combustion) | Natural Gas | ISO D-1 | Mixer | Y | 4.3L | 78.7 | 2650 | 4-Stroke | Overhead | 1 | 1 | Yes | Heated | Yes | Water/Coolant mixture | Naturally Aspirated | KEM Emission Certificate Test Laboratory | RKEMBM0073920 | Part 60 Subpart JJJJ Table 1 | 0.14 | g/Hp-hr |  |  |  |  | 0.27 | g/Hp-hr | 0.06 | g/Hp-hr | 1.591 | Steady-State Multiplicative |  | 1 |  |  | 1 | 2.723 | 0.2 |  |  | 0.3 | 0.2 |  |  | 2 | 0.7 | 1 |  | 400 | 0.28 |  | 2023-11-08 13:06 | 2024-01-01
Graham Ford Power Products | GRH | GGRHB06.8WNG | 2016 | Standard | 5000 Hours / 7 Years |  |  | Yes | Yes | No |  | No Compensation Required | 10 | V | Dual-Fuel (Two or more separate fuel sources, separate combustion) | LPG/Propane | 1048 D2 | Mixer | N | 6.8L | 157 | 3600 | 4-Stroke | Overhead | 1 | 1 | Yes | Heated | Yes | Water/Coolant mixture | Naturally Aspirated | Roush Certification | GGRHBM0026078 | Mobile Part 1048 | 0.506 | g/kW-hr | 0.053 | g/kW-hr |  |  |  |  | 0.0398 | g/kW-hr | 1.591 | Steady-State Multiplicative |  | 1 |  | 1 |  | 2.723 | 0.8 |  |  |  |  | 0.2 |  | 4.4 |  |  | 2.7 | 784 |  |  | 2015-09-15 15:15 | 2015-09-21
Power Solutions International, Inc. | PSI | HPSIB11.1NGP | 2017 | Standard | 5000 Hours / 7 Years |  |  | No | Yes | Yes | 9PWRB11.1NGP | Electronic Compensation | 6 | Inline | Dual-Fuel (Two or more separate fuel sources, separate combustion) | Natural Gas | 1048 D2 | Mixer | Y | 11.1L | 225 | 2000 | 4-Stroke | Overhead | 1 | 1 | Yes | Heated | Yes | Water/Coolant mixture | Turbocharged | Intertek Carnot Emission Services | HPSIBM0030678 | Mobile Part 1048 | 1.27 | g/kW-hr |  |  | 0.04 | g/kW-hr |  |  | 0.01 | g/kW-hr | 1.01 | Steady-State Multiplicative |  | 2.798 |  | 2.798 |  | 2.465 | 1.3 | [5 empty] | 0.1 | 4.4 |  |  | 2.7 | 611.83 | 2.86 |  | 2016-09-06 11:00 | 2017-01-01
2G Energietechnik GmbH | 2GE | K2GEB21.9STA | 2019 | Standard | Alternative Useful Life | 8800 | An 8800 hour (1 year of continuous operation) useful life is justified because the G2GEB21.9MAN engine is more durable than the typical LSI engine. | Yes | Yes | Yes | G2GEB21.9STA | No Compensation Required | 12 | V | Single Fuel | Natural Gas | ISO D-1 | Carburetor | Y | 21.9L | 416 | 1800 | 4-Stroke | Overhead | 1 | 1 | No |  | Yes | Water/Coolant mixture | Turbocharged | 2G's US Office | K2GEBM0045332 | Part 60 Subpart JJJJ Table 1 | 0 | g/Hp-hr |  |  |  |  | 0 | g/Hp-hr | 0.59 | g/Hp-hr | 3.104 | Steady-State Multiplicative |  |  |  |  | 1.031 | 1 | 0.0 |  |  | 0.0 | 0.6 |  |  | 2 | 0.7 | 1 |  | 337 | 1.63 |  | 2019-04-18 14:38 | 2019-06-01
Springfield Remanufacturing Corp. | SPR | GSPRB12.5SCM | 2016 | Standard | 5000 Hours / 7 Years |  |  | Yes | Yes | No |  | Electronic Compensation | 6 | Inline | Dual-Fuel (Two or more separate fuel sources, separate combustion) | LPG/Propane | 1048 D2 | Carburetor | Y | 12.5L | 235 | 1900 | 4-Stroke | Overhead | 2 | 2 | Yes | Heated | Yes | Water/Coolant mixture | Turbocharged | SRC Test Lab | GSPRBM0028953 | Mobile Part 1048 | 0.52 | g/kW-hr | 0.03 | g/kW-hr |  |  |  |  | 0.06 | g/kW-hr | 1.591 | Steady-State Multiplicative |  | 1 |  | 1 |  | 2.723 | 0.8 |  |  |  |  | 0.2 |  | 4.4 |  |  | 2.7 | 628 |  |  | 2016-04-18 09:30 | 2016-05-02
Zenith Power Products | ZPP | LZPPB08.8NAS | 2020 | Standard | 5000 Hours / 7 Years |  |  | Yes | Yes | Yes | EZPPB08.8NAS | Electronic Compensation | 6 | Inline | Dual-Fuel (Two or more separate fuel sources, separate combustion) | LPG/Propane | 1048 D2 | Mixer | Y | 8.8L | 134 | 2200 | 4-Stroke | Overhead | 1 | 1 | Yes | Heated | Yes | Water/Coolant mixture | Naturally Aspirated | Zenith Power Products | LZPPBM0049650 | Stationary Part 1048 | 0.17 | g/kW-hr | 0.02 | g/kW-hr |  |  |  |  | 0.03 | g/kW-hr | 1.591 | Steady-State Multiplicative |  | 1 |  | 1 |  | 2.723 | 0.3 |  |  |  |  | 0.1 |  | 4.4 |  |  | 2.7 | 899 | 0 |  | 2019-12-03 19:04 | 2020-01-01
Power Solutions International, Inc. | PSI | BPSIB2.97GLP | 2011 | Standard | 5000 Hours / 7 Years |  |  | No | No | Yes | 6PSIB2.97GLP | Electronic Compensation | 4 | Inline | Dual-Fuel (Two or more separate fuel sources, separate combustion) | LPG/Propane | C2 | Mixer | Y | 3L | 60 | 3000 | 4-Stroke | Overhead | 1 | 1 | Yes | Heated | Yes | Water/Coolant mixture | Naturally Aspirated | Intertek Carnot Emission Services | BPSIBM0000840 | Mobile | 0.51 | g/kW-hr | 0.02 | g/kW-hr |  |  |  |  | 0.02 | g/kW-hr | 1 | Steady-State Multiplicative |  | 4.719 |  |  |  | 1.933 | 0.5 |  |  |  |  | 0.1 |  | 4.4 |  |  | 2.7 | 1071.21 |  |  | 2010-11-18 17:39 | 2010-12-01
Kubota Corporation | KBX | FKBXB01.5PFA | 2015 | Standard | 5000 Hours / 7 Years |  |  | No | No | No |  | Electronic Compensation | 4 | Inline | Dual-Fuel (Two or more separate fuel sources, separate combustion) | Natural Gas | 1048 D2 | Mixer | Y | 1.5L | 40.48 | 3609 | 4-Stroke | Overhead | 1 | 1 | Yes | Heated | Yes | Water/Coolant mixture | Naturally Aspirated | Kubota Japan | FKBXBM0024888 | Stationary Part 1048 | 0.66 | g/kW-hr |  |  | 0.01 | g/kW-hr |  |  | 0.01 | g/kW-hr | 3.394 | Steady-State Multiplicative |  | 1.575 |  | 1.575 |  | 17.093 | 2.2 | [5 empty] | 0.2 | 20.6 |  |  | 0.8 | 971 | 0.621 | 0 | 2015-07-28 03:21 | 2015-08-01
Industrial-Irrigation Services, Inc. | INR | PINRB06.2CSE | 2023 | Standard | 5000 Hours / 7 Years |  |  | Yes | Yes | Yes | KINRB06.2CSE | Electronic Compensation | 8 | V | Dual-Fuel (Two or more separate fuel sources, separate combustion) | LPG/Propane | 1048 D2 | Carburetor | Y | 5.7L, 6.2L | 151 | 3000 | 4-Stroke | Overhead | 1 | 1 | Yes | Heated | Yes | Water/Coolant mixture | Naturally Aspirated | Woodward Engine Lab | PINRBM0068381 | Mobile Part 1048 | 0.55 | g/kW-hr | 0.02 | g/kW-hr |  |  |  |  | 0.01 | g/kW-hr | 1.591 | Steady-State Multiplicative |  | 1 |  | 1 |  | 2.723 | 0.9 |  |  |  |  | 0.0 |  | 7.9 |  |  | 1.7 | 905 | 0.02 |  | 2022-12-15 16:50 | 2023-01-01
Power Solutions International, Inc. | PSI | RPSIB8.80EMT | 2024 | Standard | 5000 Hours / 7 Years |  |  | No | Yes | Yes | DPSIB8.80EMT | Electronic Compensation | 8 | V | Dual-Fuel (Two or more separate fuel sources, separate combustion) | Natural Gas | ISO D-1 | Mixer | Y | 8.8L | 203 | 1800 | 4-Stroke | Overhead | 1 | 1 | Yes | Heated | Yes | Water/Coolant mixture | Turbocharged | Electronic Microsystems | RPSIBM0072713 | Part 60 Subpart JJJJ Table 1 | 0.583 | g/Hp-hr |  |  |  |  | 0.003 | g/Hp-hr | 0.0016 | g/Hp-hr | 1 | Steady-State Multiplicative |  |  |  |  | 1.914 | 2.929 | 0.6 |  |  | 0.0 | 0.0 |  |  | 4 | 1 | 2 |  | 427.736 | 0.278 |  | 2023-09-21 01:00 | 2024-01-01
Springfield Remanufacturing Corp. | SPR | CSPRB03.0SCM | 2012 | Standard | 5000 Hours / 7 Years |  |  | Yes | Yes | No |  | Electronic Compensation | 4 | Inline | Dual-Fuel (Two or more separate fuel sources, separate combustion) | Natural Gas | 1048 D2 | Carburetor | Y | 3L | 60 | 2800 | 4-Stroke | Overhead | 1 | 1 | Yes | Heated | Yes | Water/Coolant mixture | Naturally Aspirated | Impco Technologies (Detroit) | CSPRBM0009618 | Mobile | 0.35 | g/kW-hr |  |  | 0.47 | g/kW-hr |  |  | 0.02 | g/kW-hr | 1.591 | Steady-State Multiplicative |  | 1 |  | 1 |  | 2.723 | 0.6 | [5 empty] | 0.5 | 4.4 |  |  | 2.7 | 850 |  |  | 2012-06-08 18:02 | 2012-08-15
Weichai America Corporation | WCA | LWCAB06.7GTA | 2020 | Standard | 5000 Hours / 7 Years |  |  | No | Yes | Yes | JWCAB06.7GTA | Electronic Compensation | 6 | Inline | Dual-Fuel (Two or more separate fuel sources, separate combustion) | Natural Gas | ISO D-1 | Mixer | Y | 6.8L | 150 | 2200 | 4-Stroke | Overhead | 1 | 1 | Yes | Heated | Yes | Water/Coolant mixture | Turbocharged | Econtrols, Inc. | LWCABM0048177 | Part 60 Subpart JJJJ Table 1 | 0.238 | g/Hp-hr |  |  |  |  | 0.002 | g/Hp-hr | 0.039 | g/Hp-hr | 1.591 | Steady-State Multiplicative |  | 1 |  | 1 | 1 | 2.723 | 0.4 |  |  | 0.0 | 0.1 |  |  | 2 | 0.7 | 1 |  | 449.958 | 0.052 | 0 | 2019-09-26 16:37 | 2020-01-01
Generac Power Systems, Inc. | GNX | BGNXB06.82L4 | 2011 | Standard | Alternative Useful Life | 0 | Phase 1 Engine | No | No | Yes | AGNXB06.82L4 | No Compensation Required | 10 | V | Single Fuel | LPG/Propane | G2 | Mixer | Y | 6.8L | 83.8 | 2340 | 4-Stroke | Overhead | 1 | 1 | Yes | Heated | Yes | Water/Coolant mixture | Naturally Aspirated | Intertek Carnot Emission Services | BGNXBM0004540 | Stationary | 1.2 | g/kW-hr | 0.11 | g/kW-hr |  |  |  |  | 0.09 | g/kW-hr | 1 | Steady-State Multiplicative |  | 1 |  |  |  | 1 | 1 |  |  |  |  | 0.2 |  | 519 |  |  | 13.4 |  |  |  | 2011-06-14 15:19 | 2011-06-15
Power Solutions International, Inc. | PSI | RPSIB03.0GLP | 2024 | Standard | 5000 Hours / 7 Years |  |  | No | No | Yes | JPSIB03.0GLP | Electronic Compensation | 4 | Inline | Dual-Fuel (Two or more separate fuel sources, separate combustion) | Gasoline (as defined in 1065.710) | Part 1048 Transient | Multiport Injection | Y | 3L | 60 | 3000 | 4-Stroke | Overhead | 1 | 1 | Yes | Heated | Yes | Water/Coolant mixture | Naturally Aspirated | Electronic Microsystems | RPSIBM0069712 | Mobile Part 1048 | 3.922 | g/kW-hr | 0.061 | g/kW-hr |  |  |  |  | 0.062 | g/kW-hr | 2.106 | Transient Multiplicative |  | 1.943 |  | 1.943 |  | 2.019 | 8.3 |  |  |  |  | 0.2 |  | 20.6 |  |  | 0.8 | 1315.2 |  |  | 2023-04-15 11:08 | 2024-01-01
Kubota Corporation | KBX | PKBXB02.5HFA | 2023 | Standard | 5000 Hours / 7 Years |  |  | No | No | Yes | EKBXB02.5HFA | Electronic Compensation | 4 | Inline | Dual-Fuel (Two or more separate fuel sources, separate combustion) | Gasoline (as defined in 1065.710) | C2 | Multiport Injection | Y | 2.5L | 43.8 | 2753 | 4-Stroke | Overhead | 1 | 1 | Yes | Heated | Yes | Water/Coolant mixture | Naturally Aspirated | Kubota Corporation - Rinkai Plant | PKBXBM0070780 | Mobile Part 1048 | 1.12 | g/kW-hr | 0.03 | g/kW-hr |  |  |  |  | 0.03 | g/kW-hr | 2.837 | Steady-State Multiplicative |  | 1.17 |  | 1.17 |  | 2.092 | 3.2 |  |  |  |  | 0.1 |  | 20.6 |  |  | 0.8 | 1078 | 0.02 | 0 | 2023-06-26 21:35 | 2023-07-03
INNIO Jenbacher GmbH & CO OG | GJR | RGJRB61.1420 | 2024 | Standard | Alternative Useful Life | 30000 | Alternate useful life is same as INNIO Jenbacher's previous 320 series | Yes | Yes | Yes | JGJRB61.1420 | Electronic Compensation | 20 | V | Dual-Fuel (Two or more separate fuel sources, separate combustion) | LPG/Propane | 1048 D2 | Mixer | Y | 61.1L | 1600 | 1800 | 4-Stroke | Overhead | 2 | 2 | No |  | No | Water/Coolant mixture | Turbocharged | DEKRA Umwelt GmbH Umweltgutachterorganisation | RGJRBM0075785 | Mobile Part 1048 | 0.004 | g/kW-hr | 0.05 | g/kW-hr |  |  |  |  | 0.62 | g/kW-hr | 8.89 | Steady-State Multiplicative |  | 1.116 |  | 1.116 |  | 1 | 0.0 |  |  |  |  | 0.7 |  | 4.4 |  |  | 2.7 | 463 |  |  | 2024-03-05 12:13 | 2024-03-21
Caterpillar Inc. | CPX | KCPXB27.0CTR | 2019 | Standard | Alternative Useful Life | 8000 | Design life as indicated by the Top End UL is 8,000 hours | Yes | Yes | Yes | JCPXB27.0CTR | Electronic Compensation | 12 | V | Single Fuel | Natural Gas | 1048 D2 | Carburetor | Y | 27L | 447 | 1800 | 4-Stroke | Overhead | 2 | 2 | Yes | Heated | Yes | Water/Coolant mixture | Turbocharged | Mossville Technical Center | KCPXBM0039961 | Mobile Part 1048 | 0.14 | g/kW-hr |  |  | 0.91 | g/kW-hr |  |  | 0.04 | g/kW-hr | 3.104 | Steady-State Multiplicative |  |  |  | 1.031 |  | 1 | 0.4 | [5 empty] | 1.0 | 4.4 |  |  | 2.7 | 789.4 | 1.122 | 0 | 2018-06-04 15:24 | 2019-01-01
Power Solutions International, Inc. | PSI | PPSIB5.70NGP | 2023 | Standard | 5000 Hours / 7 Years |  |  | No | Yes | Yes | CPSIB5.70NGP | Electronic Compensation | 8 | V | Dual-Fuel (Two or more separate fuel sources, separate combustion) | Gasoline (as defined in 1065.710) | 1048 D2 | Sequential Multiport Injection | Y | 5.7L | 132.8 | 3000 | 4-Stroke | Overhead | 1 | 1 | Yes | Heated | Yes | Water/Coolant mixture | Naturally Aspirated | Electronic Microsystems | PPSIBM0063503 | Mobile Part 1048 | 0.565 | g/kW-hr | 0.004 | g/kW-hr |  |  |  |  | 0.004 | g/kW-hr | 1 | Steady-State Multiplicative |  | 4.719 |  | 4.719 |  | 1.933 | 0.6 |  |  |  |  | 0.0 |  | 4.4 |  |  | 2.7 | 1004.4 | 0 |  | 2022-04-16 02:39 | 2023-01-01
Power Solutions International, Inc. | PSI | LPSIB5.70NGP | 2020 | Standard | 5000 Hours / 7 Years |  |  | No | Yes | Yes | APSIB5.70NGP | Electronic Compensation | 8 | V | Dual-Fuel (Two or more separate fuel sources, separate combustion) | Gasoline (as defined in 1065.710) | 1048 D2 | Sequential Multiport Injection | Y | 5.7L | 132.8 | 3000 | 4-Stroke | Overhead | 1 | 1 | Yes | Heated | Yes | Water/Coolant mixture | Naturally Aspirated | Electronic Microsystems | LPSIBM0045612 | Mobile Part 1048 | 0.565 | g/kW-hr | 0.004 | g/kW-hr |  |  |  |  | 0.004 | g/kW-hr | 1 | Steady-State Multiplicative |  | 4.719 |  | 4.719 |  | 1.933 | 0.6 |  |  |  |  | 0.0 |  | 4.4 |  |  | 2.7 | 1004.4 | 0 |  | 2019-05-03 10:08 | 2020-01-01
Power Solutions International | PWR | BPWRB18.3NGP | 2011 | Standard | 5000 Hours / 7 Years |  |  | Yes | Yes | Yes | APWRB18.3NGP | Electronic Compensation | 10 | V | Dual-Fuel (Two or more separate fuel sources, separate combustion) | Natural Gas | 1048 D2 | Mixer | Y | 14.6L | 420 | 1800 | 4-Stroke | Overhead | 1 | 1 | Yes | Heated | Yes | Water/Coolant mixture | Turbocharged | Intertek Carnot Emission Services | BPWRBM0002590 | Mobile | 0.19 | g/kW-hr |  |  | 0 | g/kW-hr |  |  | 0.05 | g/kW-hr | 1.591 | Steady-State Multiplicative |  | 1 |  | 1 |  | 2.723 | 0.3 | [5 empty] | 0.1 | 4.4 |  |  | 2.7 |  |  |  | 2010-12-27 08:53 | 2011-01-01
Wisconsin Engines, LLC. | WML | DWMLB02.7TM2 | 2013 | Standard | 5000 Hours / 7 Years |  |  | Yes | Yes | Yes | CWMLB02.7TM2 | Electronic Compensation | 4 | Inline | Single Fuel | Natural Gas | 1048 High Load Cycle | Mixer | Y | 2.7L | 42.5 | 2400 | 4-Stroke | Overhead | 1 | 1 | Yes | Heated | Yes | Water/Coolant mixture | Naturally Aspirated | Company Headquarters | DWMLBM0016006 | Stationary | 0.585 | g/kW-hr | 0.119 | g/kW-hr | 0.019 | g/kW-hr |  |  | 0 | g/kW-hr | 1.591 | Steady-State Multiplicative |  | 1 |  | 1 |  | 2.723 | 0.9 |  |  |  |  | 0.1 | 0.0 | 4.4 |  |  | 2.7 | 656.157 | 0.1 |  | 2013-08-16 15:27 | 2013-10-01
Power Solutions International, Inc. | PSI | GPSIB8.10NGP | 2016 | Standard | 5000 Hours / 7 Years |  |  | Yes | No | Yes | BPWRB8.10NGP | Electronic Compensation | 6 | Inline | Dual-Fuel (Two or more separate fuel sources, separate combustion) | LPG/Propane | 1048 D2 | Mixer | Y | 8.1L | 122.3 | 2000 | 4-Stroke | Overhead | 1 | 1 | Yes | Heated | Yes | Water/Coolant mixture | Naturally Aspirated | Intertek Carnot Emission Services | GPSIBM0026213 | Mobile Part 1048 | 0.44 | g/kW-hr | 0.02 | g/kW-hr |  |  |  |  | 0.05 | g/kW-hr | 1.01 | Steady-State Multiplicative |  | 2.798 |  | 2.798 |  | 2.465 | 0.4 |  |  |  |  | 0.2 |  | 4.4 |  |  | 2.7 | 815.2 |  |  | 2015-09-18 09:18 | 2016-01-01
Springfield Remanufacturing Corp. | SPR | JSPRB08.0SCM | 2018 | Standard | 5000 Hours / 7 Years |  |  | Yes | Yes | Yes | FSPRB08.0SCM | Electronic Compensation | 8 | V | Dual-Fuel (Two or more separate fuel sources, separate combustion) | LPG/Propane | 1048 D2 | Carburetor | Y | 7.4L, 8L | 164 | 2800 | 4-Stroke | Overhead | 1 | 1 | Yes | Heated | Yes | Water/Coolant mixture | Naturally Aspirated | Electronic MicroSystems | JSPRBM0038050 | Mobile Part 1048 | 0.17 | g/kW-hr | 0.04 | g/kW-hr |  |  |  |  | 0.01 | g/kW-hr | 0.432 | Steady-State Additive |  | 0 |  | 0 |  | 0.08 | 0.6 |  |  |  |  | 0.1 |  | 4.4 |  |  | 2.7 | 817 | 0 |  | 2017-11-27 17:29 | 2018-01-01
Cummins Inc. | CEX | BCEXB06.8GDB | 2011 | Standard | Alternative Useful Life | 1000 | See attached documentation. | No | No | No |  | Electronic Compensation | 10 | V | Dual-Fuel (Two or more separate fuel sources, separate combustion) | Natural Gas | ISO D-1 | Carburetor | Y | 6.8L | 131 | 1800 | 4-Stroke | Overhead | 1 | 1 | Yes | Heated | Yes | Water/Coolant mixture | Turbocharged | Cummins Power Generation | BCEXBM0000365 | Stationary | 0.03 | g/Hp-hr |  |  |  |  | 0.04 | g/Hp-hr | 0.04 | g/Hp-hr | 0.175 | Steady-State Additive |  | 0.136 |  |  | 0 | 0.954 | 1.15 |  |  | .04 | .488 |  |  | 4 | 1 | 2 | 2.7 | 598 | 0.371 |  | 2010-10-28 06:37 | 2010-12-06
Generac Power Systems, Inc. | GNX | KGNXB05.42N2 | 2019 | Standard | 5000 Hours / 7 Years |  |  | Yes | Yes | Yes | JGNXB05.42N2 | Electronic Compensation | 8 | V | Single Fuel | LPG/Propane | 1048 D2 | Mixer | Y | 5.4L | 61.7 | 1800 | 4-Stroke | Overhead | 1 | 1 | Yes | Heated | Yes | Water/Coolant mixture | Naturally Aspirated | The Waukesha Facility (HQ) | KGNXBM0040830 | Stationary Part 1048 | 0.4 | g/kW-hr | 0.09 | g/kW-hr |  |  |  |  | 0.29 | g/kW-hr | 1.591 | Steady-State Multiplicative |  | 1 |  |  |  | 2.723 | 0.6 |  |  |  |  | 0.9 |  | 4.4 |  |  | 2.7 | 1054 | 0.04 | 0.13 | 2018-08-06 16:20 | 2018-12-15
Weichai America Corporation | WCA | LWCAB12.5GTA | 2020 | Standard | 5000 Hours / 7 Years |  |  | No | Yes | Yes | JWCAB12.5GTA | Electronic Compensation | 6 | Inline | Dual-Fuel (Two or more separate fuel sources, separate combustion) | LPG/Propane | 1048 D2 | Mixer | Y | 12.5L | 350 | 2200 | 4-Stroke | Overhead | 2 | 2 | Yes | Heated | Yes | Water/Coolant mixture | Turbocharged | Excel Engineering | LWCABM0050851 | Mobile Part 1048 | 3.108 | g/kW-hr | 0.047 | g/kW-hr | 0.028 | g/kW-hr |  |  | 0.065 | g/kW-hr | 1.591 | Steady-State Multiplicative |  | 1 |  | 1 |  | 2.723 | 4.9 |  |  |  |  | 0.2 | 0.2 | 20.6 |  |  | 0.8 | 876 | 0.022 | 0.004 | 2020-03-06 16:43 | 2020-04-01
KEM Equipment, Inc. | KEM | PKEMB10.3CS1 | 2023 | Standard | 5000 Hours / 7 Years |  |  | Yes | Yes | Yes | EKEMB10.3CS1 | Electronic Compensation | 8 | V | Dual-Fuel (Two or more separate fuel sources, separate combustion) | Natural Gas | ISO D-1 | Mixer | Y | 10.3L | 174.9 | 2400 | 4-Stroke | Overhead | 1 | 1 | Yes | Heated | Yes | Water/Coolant mixture | Naturally Aspirated | KEM Emission Certificate Test Laboratory | PKEMBM0066720 | Part 60 Subpart JJJJ Table 1 | 0.25 | g/Hp-hr |  |  |  |  | 0.04 | g/Hp-hr | 0.04 | g/Hp-hr | 1.591 | Steady-State Multiplicative |  |  |  |  | 0 | 0.08 | 0.4 |  |  | 0.0 | 0.1 |  |  | 2 | 0.7 | 1 |  | 407 | 0.03 |  | 2022-09-26 20:00 | 2023-01-01
Zenith Power Products | ZPP | LZPPB05.7NAS | 2020 | Standard | 5000 Hours / 7 Years |  |  | Yes | Yes | Yes | GZPPB05.7NAS | Electronic Compensation | 8 | V | Dual-Fuel (Two or more separate fuel sources, separate combustion) | LPG/Propane | 1048 D2 | Mixer | Y | 5.7L | 102 | 2600 | 4-Stroke | Overhead | 1 | 1 | Yes | Heated | Yes | Water/Coolant mixture | Naturally Aspirated | Zenith Power Products | LZPPBM0049632 | Mobile Part 1048 | 0.79 | g/kW-hr | 0.02 | g/kW-hr |  |  |  |  | 0.14 | g/kW-hr | 1.591 | Steady-State Multiplicative |  | 1 |  | 1 |  | 2.723 | 1.3 |  |  |  |  | 0.4 |  | 4.4 |  |  | 2.7 | 722 |  |  | 2019-12-03 18:13 | 2020-01-01
Power Solutions International, Inc. | PSI | HPSIB2.402ED | 2017 | Standard |  |  |  | No | Yes | No |  | Electronic Compensation | 4 | Inline | Dual-Fuel (Two or more separate fuel sources, separate combustion) | LPG/Propane | G2 | Mixer | Y | 2.4L | 35 | 1800 | 4-Stroke | Overhead | 2 | 2 | Yes | Heated | Yes | Water/Coolant mixture | Naturally Aspirated | Electronic Microsystems | HPSIBM0031037 | Part 90 Phase 1 | 57.43 | g/kW-hr | 1.22 | g/kW-hr |  |  |  |  | 8 | g/kW-hr | 0 | Steady-State Additive |  | 0 |  | 0 |  | 0 | 57.4 |  |  |  |  | 9.2 |  | 519 |  |  | 13.4 | 689.3 | 0.169 |  | 2016-09-21 10:11 | 2016-10-01
INNIO Jenbacher GmbH & CO OG | GJR | RGJRB124.620 | 2024 | Standard | Alternative Useful Life | 30000 | Alternate useful life is same as INNIO Jenbacher's previous 320 series. | Yes | Yes | No |  | Electronic Compensation | 20 | V | Single Fuel | Natural Gas | ISO D-1 | Mixer | Y | 124.7L | 3431 | 1500 | 4-Stroke | Overhead | 2 | 2 | No |  | No | Water/Coolant mixture | Turbocharged | DEKRA Umwelt GmbH Umweltgutachterorganisation | RGJRBM0071160 | Mobile Part 1048 | 1.416 | g/kW-hr |  |  | 0.15 | g/kW-hr |  |  | 0.72 | g/kW-hr | 2.592 | Steady-State Additive |  |  |  | 0 |  | 0.48 | 4.0 | [5 empty] | 1.4 | 4.4 |  |  | 2.7 | 436 |  |  | 2023-07-17 15:46 | 2023-09-01
Industrial-Irrigation Services, Inc. | INR | NINRB06.2CSE | 2022 | Standard | 5000 Hours / 7 Years |  |  | Yes | Yes | Yes | KINRB06.2CSE | Electronic Compensation | 8 | V | Dual-Fuel (Two or more separate fuel sources, separate combustion) | Natural Gas | ISO D-1 | Carburetor | Y | 5.7L, 6.2L | 151 | 3000 | 4-Stroke | Overhead | 1 | 1 | Yes | Heated | Yes | Water/Coolant mixture | Naturally Aspirated | Woodward Engine Lab | NINRBM0063699 | Part 60 Subpart JJJJ Table 1 | 0.14 | g/Hp-hr |  |  |  |  | 0 | g/Hp-hr | 0 | g/Hp-hr | 1.591 | Steady-State Multiplicative |  |  |  |  | 1 | 2.723 | 0.2 |  |  | 0.0 | 0.0 |  |  | 2 | 0.7 | 1 |  | 562 | 0.16 |  | 2022-04-26 17:05 | 2022-05-01
Power Solutions International, Inc. | PSI | PPSIB8.10NGP | 2023 | Standard | Alternative Useful Life | 8760 | Alternative useful life is equivalent to the basic mechanical engine warranty in hours. | No | Yes | Yes | DPWRB8.10NGP | Electronic Compensation | 6 | Inline | Dual-Fuel (Two or more separate fuel sources, separate combustion) | Natural Gas | 1048 D2 | Mixer | Y | 8.1L | 122.3 | 2000 | 4-Stroke | Overhead | 1 | 1 | Yes | Heated | Yes | Water/Coolant mixture | Naturally Aspirated | Intertek Carnot Emission Services | PPSIBM0072890 | Mobile Part 1048 | 0.211 | g/kW-hr |  |  | 0.007 | g/kW-hr |  |  | 0.088 | g/kW-hr | 0.145 | Steady-State Additive |  | 0.025 |  | 0.025 |  | 0.307 | 0.4 | [5 empty] | 0.4 | 4.4 |  |  | 2.7 | 735.08 | 0.251 |  | 2023-09-25 10:29 | 2023-10-05
Kubota Corporation | KBX | HKBXB02.5HFA | 2017 | Standard | 5000 Hours / 7 Years |  |  | No | No | Yes | EKBXB02.5HFA | Electronic Compensation | 4 | Inline | Dual-Fuel (Two or more separate fuel sources, separate combustion) | LPG/Propane | 1048 D2 | Mixer | Y | 2.5L | 43.8 | 2753 | 4-Stroke | Overhead | 1 | 1 | Yes | Heated | Yes | Water/Coolant mixture | Naturally Aspirated | Kubota Japan | HKBXBM0034029 | Stationary Part 1048 | 0.62 | g/kW-hr | 0.04 | g/kW-hr |  |  |  |  | 0.01 | g/kW-hr | 3.394 | Steady-State Multiplicative |  | 1.575 |  | 1.575 |  | 17.093 | 2.1 |  |  |  |  | 0.2 |  | 20.6 |  |  | 0.8 | 829 | 0.011 | 0 | 2017-03-23 19:48 | 2017-01-01
Power Solutions International, Inc. | PSI | RPSIB39.2NGP | 2024 | Standard | Alternative Useful Life | 8760 | Alternative useful life is equivalent to the basic mechanical engine warranty in hours. | No | Yes | Yes | KPSIB39.2NGP | Electronic Compensation | 12 | V | Dual-Fuel (Two or more separate fuel sources, separate combustion) | Natural Gas | 1048 D2 | Mixer | Y | 39.2L | 952 | 1800 | 4-Stroke | Overhead | 2 | 2 | Yes | Heated | Yes | Water/Coolant mixture | Turbocharged | Excel Engineering | RPSIBM0072854 | Mobile Part 1048 | 0.205 | g/kW-hr |  |  | 0 | g/kW-hr |  |  | 0.046 | g/kW-hr | 0.145 | Steady-State Additive |  | 0.025 |  | 0.025 |  | 0.307 | 0.4 | [5 empty] | 0.4 | 4.4 |  |  | 2.7 | 730 | 0.237 | 0 | 2023-09-21 13:13 | 2024-01-01
Arrow Engine Company | ARW | PARWB05.4A54 | 2023 | Standard | 5000 Hours / 7 Years |  |  | Yes | Yes | Yes | MARWB05.4A54 | Electronic Compensation | 6 | V | Dual-Fuel (Two or more separate fuel sources, separate combustion) | Natural Gas | ISO D-1 | Carburetor | Y | 5.4L | 62.5 | 1800 | 4-Stroke | Overhead | 1 | 1 | Yes | Heated | Yes | Water/Coolant mixture | Naturally Aspirated | Woodward | PARWBM0068249 | Stationary Part 1048 | 0.14 | g/kW-hr |  |  | 0.11 | g/kW-hr |  |  | 0.06 | g/kW-hr | 1.591 | Steady-State Multiplicative |  | 1 |  | 1 |  | 2.723 | 0.2 | [5 empty] | 0.3 | 4.4 |  |  | 2.7 | 811 | 0.3 |  | 2022-12-09 16:00 | 2023-01-01
Power Solutions International, Inc. | PSI | MPSIB5.702ED | 2021 | Standard |  |  |  | No | Yes | Yes | 9PSIB5.702ED | Electronic Compensation | 8 | V | Dual-Fuel (Two or more separate fuel sources, separate combustion) | Natural Gas | G2 | Mixer | Y | 5L, 5.7L | 65.8 | 2650 | 4-Stroke | Overhead | 1 | 1 | Yes | Heated | Yes | Water/Coolant mixture | Naturally Aspirated | Intertek Carnot Emission Services | MPSIBM0051263 | Part 90 Phase 1 | 31.57 | g/kW-hr |  |  | 0.46 | g/kW-hr |  |  | 5.6 | g/kW-hr | 0 | Steady-State Additive |  | 0 |  | 0 |  | 0 | 31.6 | [5 empty] | 6.1 | 519 |  |  | 13.4 | 785.48 |  |  | 2020-04-16 13:37 | 2021-01-01
INNIO Waukesha Gas Engines Inc. | DRS | MDRSB24.0VGF | 2021 | Standard | Alternative Useful Life | 12000 | Please see EPA agreement via email titled, "RE DFs for Dresser Inc 24L and 18L 12 000 hour Useful Life." | Yes | Yes | Yes | HDRSB24.0VGF | Electronic Compensation | 8 | Inline | Dual-Fuel (Two or more separate fuel sources, separate combustion) | Natural Gas | ISO D-1 | Carburetor | Y | 24L | 436.2 | 1800 | 4-Stroke | Overhead | 2 | 2 | Yes | Heated | Yes | Water/Coolant mixture | Turbocharged | Electronic Microsystems LLC | MDRSBM0056023 | Part 60 Subpart JJJJ Table 1 | 0.11 | g/Hp-hr |  |  |  |  | 0.01 | g/Hp-hr | 0.02 | g/Hp-hr | 1.39 | Steady-State Multiplicative |  |  |  |  | 2.31 | 4.22 | 0.2 |  |  | 0.0 | 0.1 |  |  | 2 | 0.7 | 1 |  | 469 | 0.7 |  | 2020-12-10 13:21 | 2021-01-01
Power Solutions International, Inc. | PSI | HPSIB2.40GLP | 2017 | Standard | 5000 Hours / 7 Years |  |  | No | No | Yes | CPSIB2.40GLP | No Compensation Required | 4 | Inline | Dual-Fuel (Two or more separate fuel sources, separate combustion) | Natural Gas | C2 | Mixer | Y | 2L, 2.4L | 42 | 2800 | 4-Stroke | Overhead | 2 | 2 | Yes | Heated | Yes | Water/Coolant mixture | Naturally Aspirated | Electronic Microsystems | HPSIBM0035085 | Mobile Part 1048 | 0.66 | g/kW-hr |  |  | 0.018 | g/kW-hr |  |  | 0.056 | g/kW-hr | 1 | Steady-State Multiplicative |  | 1 |  | 1 |  | 1 | 0.7 | [5 empty] | 0.1 | 4.4 |  |  | 2.7 | 884.7 | 0.018 |  | 2017-07-11 09:39 | 2017-01-02
Origin Engines | ORG | PORGB04.3PNA | 2023 | Standard | 5000 Hours / 7 Years |  |  | Yes | Yes | Yes | LORGB04.3PNA | Electronic Compensation | 6 | V | Dual-Fuel (Two or more separate fuel sources, separate combustion) | LPG/Propane | 1048 D2 | Carburetor | Y | 4.3L | 84 | 2800 | 4-Stroke | Overhead | 1 | 1 | Yes | Heated | Yes | Water/Coolant mixture | Naturally Aspirated | Electronic MicroSystems | PORGBM0068221 | Mobile Part 1048 | 2.15 | g/kW-hr | 0.15 | g/kW-hr |  |  |  |  | 0.12 | g/kW-hr | 1.591 | Steady-State Multiplicative |  | 1 |  | 1 |  | 2.723 | 3.4 |  |  |  |  | 0.5 |  | 20.6 |  |  | 0.8 | 843 | 0.02 | 0.02 | 2022-12-08 17:36 | 2023-01-01
Power Solutions International, Inc. | PSI | EPSIB5.70EMT | 2014 | Standard | 1000 Hours / 5 Years |  |  | No | Yes | Yes | BPSIB5.70EMT | Electronic Compensation | 8 | V | Dual-Fuel (Two or more separate fuel sources, separate combustion) | Natural Gas | ISO D-1 | Mixer | Y | 5.7L | 117.8 | 1800 | 4-Stroke | Overhead | 1 | 1 | Yes | Heated | Yes | Water/Coolant mixture | Turbocharged | Intertek Carnot Emission Services | EPSIBM0016115 | Stationary | 0.68 | g/Hp-hr |  |  |  |  | 0.01 | g/Hp-hr | 0.01 | g/Hp-hr | 1 | Steady-State Multiplicative |  | 4.719 |  | 4.719 |  | 1.933 | 0.7 |  |  | 0.0 | 0.0 |  |  | 4.4 |  |  | 2.7 | 528.3 |  |  | 2013-08-22 17:09 | 2014-01-01
KEM Equipment, Inc. | KEM | PKEMB08.0CS2 | 2023 | Standard | 5000 Hours / 7 Years |  |  | Yes | Yes | Yes | LKEMB08.0CS2 | Electronic Compensation | 8 | V | Dual-Fuel (Two or more separate fuel sources, separate combustion) | Natural Gas | ISO D-1 | Mixer | Y | 8L | 138.3 | 2400 | 4-Stroke | Overhead | 1 | 1 | Yes | Heated | Yes | Water/Coolant mixture | Naturally Aspirated | KEM Emission Certificate Test Laboratory | PKEMBM0066696 | Part 60 Subpart JJJJ Table 1 | 1.26 | g/Hp-hr |  |  |  |  | 0.08 | g/Hp-hr | 0.05 | g/Hp-hr | 1.591 | Steady-State Multiplicative |  |  |  |  | 1 | 2.723 | 2.0 |  |  | 0.1 | 0.1 |  |  | 2 | 0.7 | 1 |  | 391 |  |  | 2022-09-26 19:50 | 2023-01-01
Zenith Power Products | ZPP | BZPPB02.8P28 | 2011 | Standard | 5000 Hours / 7 Years |  |  | Yes | Yes | Yes | 8ZPPB02.8P28 | Electronic Compensation | 4 | Inline | Dual-Fuel (Two or more separate fuel sources, separate combustion) | LPG/Propane | 1048 D2 | Carburetor | Y | 2.8L | 58 | 3200 | 4-Stroke | Overhead | 1 | 1 | Yes | Heated | Yes | Water/Coolant mixture | Naturally Aspirated | Zenith Power Products | BZPPBM0001825 | Mobile | 0.44 | g/kW-hr | 0.09 | g/kW-hr |  |  |  |  | 0 | g/kW-hr | 1.591 | Steady-State Multiplicative |  | 1 |  | 1 |  | 2.723 | 0.7 |  |  |  |  | 0.1 |  | 4.4 |  |  | 2.7 |  |  |  | 2010-12-09 10:57 | 2011-01-01
Weichai America Corporation | WCA | PWCAB04.5WHG | 2023 | Standard | 5000 Hours / 7 Years |  |  | No | Yes | Yes | KWCAB04.5WHG | Electronic Compensation | 4 | Inline | Dual-Fuel (Two or more separate fuel sources, separate combustion) | Natural Gas | 1048 D2 | Mixer | Y | 4.5L | 57.9 | 2200 | 4-Stroke | Overhead | 1 | 1 | Yes | Heated | Yes | Water/Coolant mixture | Naturally Aspirated | Excel Engineering | PWCABM0067771 | Mobile Part 1048 | 1.62 | g/kW-hr |  |  | 0 | g/kW-hr |  |  | 0.01 | g/kW-hr | 1.591 | Steady-State Multiplicative |  | 1 |  | 1 |  | 2.723 | 2.6 | [5 empty] | 0.0 | 20.6 |  |  | 0.8 | 807 | 0 | 0 | 2022-11-09 16:49 | 2023-01-01
Springfield Remanufacturing Corp. | SPR | DSPRB03.0SCM | 2013 | Standard | 5000 Hours / 7 Years |  |  | Yes | Yes | Yes | CSPRB03.0SCM | Electronic Compensation | 4 | Inline | Dual-Fuel (Two or more separate fuel sources, separate combustion) | Natural Gas | 1048 D2 | Carburetor | Y | 3L | 60 | 2800 | 4-Stroke | Overhead | 1 | 1 | Yes | Heated | Yes | Water/Coolant mixture | Naturally Aspirated | Impco Technologies (Detroit) | DSPRBM0013260 | Mobile | 0.35 | g/kW-hr |  |  | 0.47 | g/kW-hr |  |  | 0.02 | g/kW-hr | 1.591 | Steady-State Multiplicative |  | 1 |  | 1 |  | 2.723 | 0.6 | [5 empty] | 0.5 | 4.4 |  |  | 2.7 | 850 |  |  | 2013-01-03 16:42 | 2013-01-15
Zenith Power Products | ZPP | BZPPB04.4P44 | 2011 | Standard | 5000 Hours / 7 Years |  |  | Yes | Yes | Yes | 8ZPPB04.4P44 | Electronic Compensation | 6 | Inline | Dual-Fuel (Two or more separate fuel sources, separate combustion) | LPG/Propane | 1048 D2 | Carburetor | Y | 4.4L | 81 | 3000 | 4-Stroke | Overhead | 1 | 1 | Yes | Heated | Yes | Water/Coolant mixture | Naturally Aspirated | Zenith Power Products | BZPPBM0001854 | Mobile | 1.5 | g/kW-hr | 0.1 | g/kW-hr |  |  |  |  | 0.1 | g/kW-hr | 1.591 | Steady-State Multiplicative |  | 1 |  | 1 |  | 2.723 | 2.4 |  |  |  |  | 0.4 |  | 4.4 |  |  | 2.7 |  |  |  | 2010-12-09 11:19 | 2011-01-01
Power Solutions International, Inc. | PSI | CPSIB4.30GLP | 2012 | Standard | 5000 Hours / 7 Years |  |  | No | No | Yes | 9PSIB4.30GLP | Electronic Compensation | 6 | V | Dual-Fuel (Two or more separate fuel sources, separate combustion) | Natural Gas | Part 1048 Transient | Mixer | Y | 4.3L | 99.3 | 3200 | 4-Stroke | Overhead | 1 | 1 | Yes | Heated | Yes | Water/Coolant mixture | Naturally Aspirated | Intertek Carnot Emission Services | CPSIBM0005714 | Mobile | 0.58 | g/kW-hr |  |  | 0.03 | g/kW-hr |  |  | 0.07 | g/kW-hr | 1.913 | Transient Multiplicative |  | 1 |  | 1 |  | 7.549 | 1.1 | [5 empty] | 0.6 | 4.4 |  |  | 2.7 | 732.67 |  |  | 2011-10-12 10:54 | 2012-01-02
Kubota Corporation | KBX | LKBXB02.5GFA | 2020 | Standard | 5000 Hours / 7 Years |  |  | No | No | Yes | DKBXB02.5GFA | Electronic Compensation | 4 | Inline | Dual-Fuel (Two or more separate fuel sources, separate combustion) | Natural Gas | 1048 High Load Cycle | Mixer | Y | 2.5L | 44.5 | 2724 | 4-Stroke | Overhead | 1 | 1 | Yes | Heated | Yes | Water/Coolant mixture | Naturally Aspirated | eControls | LKBXBM0048536 | Stationary Part 1048 | 0.14 | g/kW-hr |  |  | 0.07 | g/kW-hr |  |  | 0 | g/kW-hr | 1.02 | Steady-State Multiplicative |  | 1.131 |  | 1.131 |  | 1 | 0.1 | [5 empty] | 0.1 | 20.6 |  |  | 0.8 | 666 | 0.376 | 0.008 | 2019-10-07 03:29 | 2020-01-01
Zenith Power Products | ZPP | MZPPB08.8NAS | 2021 | Standard | 5000 Hours / 7 Years |  |  | Yes | Yes | Yes | EZPPB08.8NAS | Electronic Compensation | 6 | Inline | Dual-Fuel (Two or more separate fuel sources, separate combustion) | Natural Gas | ISO D-1 | Mixer | Y | 8.8L | 134 | 2200 | 4-Stroke | Overhead | 1 | 1 | Yes | Heated | Yes | Water/Coolant mixture | Naturally Aspirated | Zenith Power Products | MZPPBM0056109 | Part 60 Subpart JJJJ Table 1 | 0.17 | g/Hp-hr |  |  |  |  | 0 | g/Hp-hr | 0.04 | g/Hp-hr | 1.591 | Steady-State Multiplicative |  | 1 |  |  | 1 | 2.723 | 0.3 |  |  | 0.0 | 0.1 |  |  | 2 | 0.7 | 1 |  | 520 | 0.08 |  | 2020-12-14 20:42 | 2021-01-01
Zenith Power Products | ZPP | NZPPB06.4NAS | 2022 | Standard | 5000 Hours / 7 Years |  |  | Yes | Yes | Yes | FZPPB06.4NAS | Electronic Compensation | 6 | Inline | Dual-Fuel (Two or more separate fuel sources, separate combustion) | Natural Gas | 1048 D2 | Mixer | Y | 6.4L | 74 | 2300 | 4-Stroke | Overhead | 2 | 2 | Yes | Heated | Yes | Water/Coolant mixture | Naturally Aspirated | Zenith Power Products | NZPPBM0062124 | Mobile Part 1048 | 0.6 | g/kW-hr |  |  | 0.01 | g/kW-hr |  |  | 0 | g/kW-hr | 1.591 | Steady-State Multiplicative |  | 1 |  | 1 |  | 2.723 | 1.0 | [5 empty] | 0.0 | 4.4 |  |  | 2.7 | 902 | 2.63 |  | 2021-12-11 16:48 | 2022-01-01
IMPCO Technologies, Inc. | Z9X | BZ9XB02.4GA8 | 2011 | Standard | 5000 Hours / 7 Years |  |  | No | No | Yes | AG9XB02.49NG | No Compensation Required | 4 | Inline | Dual-Fuel (Two or more separate fuel sources, separate combustion) | LPG/Propane | Part 1048 Transient | Multiport Injection | Y | 2.4L | 54 | 3000 | 4-Stroke | Overhead | 1 | 1 | Yes | Heated | Yes | Water/Coolant mixture | Naturally Aspirated | GFI | BZ9XBM0004682 | Mobile | 3.658 | g/kW-hr | 0.053 | g/kW-hr |  |  |  |  | 0.126 | g/kW-hr | 3.336 | Transient Multiplicative |  | 1.392 |  |  |  | 1.73 | 12.2 |  |  |  |  | 0.3 |  | 20.6 |  |  | 0.8 | 1339 |  |  | 2011-06-21 18:28 | 2011-07-04
Bucks Engines | BKS | DBKSB03.0MCE | 2013 | Standard | 5000 Hours / 7 Years |  |  | Yes | Yes | Yes | 9BKSB03.0MCE | Electronic Compensation | 4 | Inline | Dual-Fuel (Two or more separate fuel sources, separate combustion) | LPG/Propane | ISO D-1 | Mixer | Y | 3L | 59.4 | 3000 | 4-Stroke | Overhead | 1 | 1 | Yes | Heated | Yes | Water/Coolant mixture | Naturally Aspirated | Carnot Emission Services | DBKSBM0014488 | Stationary | 0.35 | g/kW-hr | 0.06 | g/kW-hr |  |  |  |  | 0 | g/kW-hr | 1.591 | Steady-State Multiplicative |  | 1 |  |  |  | 2.723 | 0.6 |  |  |  |  | 0.1 |  | 4.4 |  |  | 2.7 | 793 |  |  | 2013-04-23 13:22 | 2013-04-24
Kubota Corporation | KBX | KKBXB02.5HFA | 2019 | Standard | 5000 Hours / 7 Years |  |  | No | No | Yes | EKBXB02.5HFA | Electronic Compensation | 4 | Inline | Dual-Fuel (Two or more separate fuel sources, separate combustion) | LPG/Propane | 1048 D2 | Mixer | Y | 2.5L | 43.8 | 2753 | 4-Stroke | Overhead | 1 | 1 | Yes | Heated | Yes | Water/Coolant mixture | Naturally Aspirated | Kubota Japan | KKBXBM0042447 | Stationary Part 1048 | 0.62 | g/kW-hr | 0.04 | g/kW-hr |  |  |  |  | 0.01 | g/kW-hr | 3.394 | Steady-State Multiplicative |  | 1.575 |  | 1.575 |  | 17.093 | 2.1 |  |  |  |  | 0.2 |  | 20.6 |  |  | 0.8 | 829 | 0.011 | 0 | 2018-10-08 21:12 | 2019-01-01
Power Solutions International, Inc. | PSI | PPSIB39.2NGP | 2023 | Standard | Alternative Useful Life | 8760 | Alternative useful life is equivalent to the basic mechanical engine warranty in hours. | No | Yes | Yes | KPSIB39.2NGP | Electronic Compensation | 12 | V | Dual-Fuel (Two or more separate fuel sources, separate combustion) | LPG/Propane | 1048 D2 | Mixer | Y | 39.2L | 952 | 1800 | 4-Stroke | Overhead | 2 | 2 | Yes | Heated | Yes | Water/Coolant mixture | Turbocharged | Excel Engineering | PPSIBM0072839 | Stationary Part 1048 | 0.345 | g/kW-hr | 0.182 | g/kW-hr |  |  |  |  | 0.023 | g/kW-hr | 0.145 | Steady-State Additive |  | 0.025 |  | 0.025 |  | 0.307 | 0.5 |  |  |  |  | 0.5 |  | 4.4 |  |  | 2.7 | 954 | 0.074 | 0 | 2023-09-21 13:10 | 2023-10-05
IMPCO Technologies, Inc. | Z9X | CZ9XB05.7GCE | 2012 | Standard | Alternative Useful Life | 0 | Nonroad Stationary Emergency Engines 25-130HP have no useful life requirements. | Yes | Yes | Yes | AZ9XB05.7GCE | No Compensation Required | 8 | V | Dual-Fuel (Two or more separate fuel sources, separate combustion) | Natural Gas | G2 | Mixer | Y | 5L, 5.7L | 45 | 1800 | 4-Stroke | Overhead | 1 | 1 | Yes | Heated | Yes | Water/Coolant mixture | Naturally Aspirated | GFI | CZ9XBM0005361 | Stationary | 58.2 | g/kW-hr | 3.83 | g/kW-hr |  |  |  |  | 2.93 | g/kW-hr | 0 | Steady-State Additive |  | 0 |  | 0 |  | 0 | 58 |  |  |  |  | 6.8 |  | 519 |  |  | 13.4 |  |  |  | 2011-09-15 22:37 | 2011-10-17
Generac Power Systems, Inc. | GNX | CGNXB06.82L3 | 2012 | Standard | Alternative Useful Life | 0 | Phase 1 Engine | No | No | Yes | BGNXB06.82L3 | No Compensation Required | 10 | V | Single Fuel | Natural Gas | G2 | Mixer | Y | 6.8L | 82.5 | 2340 | 4-Stroke | Overhead | 1 | 1 | Yes | Heated | Yes | Water/Coolant mixture | Naturally Aspirated | Intertek Carnot Emission Services | CGNXBM0006520 | Stationary | 0.7 | g/kW-hr | 0.27 | g/kW-hr |  |  |  |  | 0.05 | g/kW-hr | 1 | Steady-State Multiplicative |  | 1 |  |  |  | 1 | 1 |  |  |  |  | 0.3 |  | 519 |  |  | 13.4 |  |  |  | 2011-11-14 10:39 | 2011-12-01
Rolls-Royce Solutions America Inc | MDD | NMDDB06.8GBY | 2022 | Standard | 5000 Hours / 7 Years |  |  | Yes | Yes | Yes | FMDDB06.8GBY | Electronic Compensation | 10 | V | Dual-Fuel (Two or more separate fuel sources, separate combustion) | LPG/Propane | 1048 D2 | Mixer | Y | 6.8L | 154 | 1800 | 4-Stroke | Overhead | 1 | 1 | Yes | Heated | Yes | Water/Coolant mixture | Turbocharged | Roush Industries - TEST LAB | NMDDBM0060869 | Stationary Part 1048 | 0.13 | g/kW-hr | 0.05 | g/kW-hr |  |  |  |  | 0.04 | g/kW-hr | 1.591 | Steady-State Multiplicative |  | 1 |  |  |  | 2.723 | 0.2 |  |  |  |  | 0.2 |  | 4.4 |  |  | 2.7 | 718.98 |  |  | 2021-10-15 12:11 | 2022-01-01
Power Solutions International, Inc. | PSI | RPSIB8.10NGP | 2024 | Standard | Alternative Useful Life | 8760 | Alternative useful life is equivalent to the basic mechanical engine warranty in hours. | No | Yes | Yes | DPWRB8.10NGP | Electronic Compensation | 6 | Inline | Dual-Fuel (Two or more separate fuel sources, separate combustion) | LPG/Propane | 1048 D2 | Mixer | Y | 8.1L | 122.3 | 2000 | 4-Stroke | Overhead | 1 | 1 | Yes | Heated | Yes | Water/Coolant mixture | Naturally Aspirated | Intertek Carnot Emission Services | RPSIBM0072743 | Stationary Part 1048 | 0.436 | g/kW-hr | 0.019 | g/kW-hr |  |  |  |  | 0.048 | g/kW-hr | 0.145 | Steady-State Additive |  | 0.025 |  | 0.025 |  | 0.307 | 0.6 |  |  |  |  | 0.4 |  | 4.4 |  |  | 2.7 | 815.23 |  |  | 2023-09-21 01:16 | 2024-01-01
Weichai America Corporation | WCA | RWCAB09.7GTA | 2024 | Standard | 5000 Hours / 7 Years |  |  | No | Yes | Yes | JWCAB09.7GTA | Electronic Compensation | 6 | Inline | Dual-Fuel (Two or more separate fuel sources, separate combustion) | Natural Gas | ISO D-1 | Mixer | Y | 9.7L | 242 | 2200 | 4-Stroke | Overhead | 2 | 2 | Yes | Heated | Yes | Water/Coolant mixture | Turbocharged | Econtrols, Inc. | RWCABM0075459 | Part 60 Subpart JJJJ Table 1 | 0.707 | g/Hp-hr |  |  |  |  | 0.013 | g/Hp-hr | 0.037 | g/Hp-hr | 1.591 | Steady-State Multiplicative |  | 1 |  | 1 | 1 | 2.723 | 1.1 |  |  | 0.0 | 0.1 |  |  | 2 | 0.7 | 1 |  | 437.158 | 0.454 | 0.006 | 2024-01-24 17:11 | 2024-02-24
KION North America Corp. | LLT | RLLTB03.6VWX | 2024 | Standard | 5000 Hours / 7 Years |  |  | Yes | Yes | Yes | PLLTB03.2VWX | No Compensation Required | 6 | Inline | Single Fuel | LPG/Propane | Part 1048 Transient | Mixer | Y | 3.6L | 57.9 | 2800 | 4-Stroke | Overhead | 2 | 2 | Yes | Heated | Yes | Water/Coolant mixture | Naturally Aspirated | TNO Science and Industry | RLLTBM0069636 | Mobile Part 1048 | 0.43 | g/kW-hr | 0 | g/kW-hr |  |  |  |  | 0.42 | g/kW-hr | 1.21 | Transient Multiplicative |  | 0 |  |  |  | 0.021 | 0.5 |  |  |  |  | 0.4 |  | 7.9 |  |  | 1.7 |  |  |  | 2023-04-13 11:49 | 2023-04-13
Cummins Inc. | CEX | FCEXB06.8GDC | 2015 | Standard | 1000 Hours / 5 Years |  |  | No | No | Yes | BCEXB06.8GDC | Electronic Compensation | 10 | V | Dual-Fuel (Two or more separate fuel sources, separate combustion) | LPG/Propane | 1048 D2 | Carburetor | Y | 6.8L | 91.6 | 1800 | 4-Stroke | Overhead | 1 | 1 | Yes | Heated | Yes | Water/Coolant mixture | Naturally Aspirated | Cummins Power Generation | FCEXBM0020715 | Stationary | 83.57 | g/Hp-hr | 1.26 | g/Hp-hr |  |  |  |  | 5.24 | g/Hp-hr | 0 | Steady-State Additive |  | 0 |  |  |  | 0 | 83.6 |  |  |  |  | 6.5 |  | 519 |  |  | 13.4 |  |  |  | 2014-09-03 09:17 | 2015-01-01
KEM Equipment, Inc. | KEM | PKEMB08.0CS2 | 2023 | Standard | 5000 Hours / 7 Years |  |  | Yes | Yes | Yes | LKEMB08.0CS2 | Electronic Compensation | 8 | V | Dual-Fuel (Two or more separate fuel sources, separate combustion) | LPG/Propane | 1048 D2 | Mixer | Y | 8L | 155 | 2400 | 4-Stroke | Overhead | 1 | 1 | Yes | Heated | Yes | Water/Coolant mixture | Naturally Aspirated | KEM Emission Certificate Test Laboratory | PKEMBM0066700 | Mobile Part 1048 | 1.2 | g/kW-hr | 0.06 | g/kW-hr |  |  |  |  | 0.07 | g/kW-hr | 1.591 | Steady-State Multiplicative |  | 1 |  | 1 |  | 2.723 | 1.9 |  |  |  |  | 0.3 |  | 20.6 |  |  | 0.8 | 657 |  |  | 2022-09-26 19:50 | 2023-01-01
Kubota Corporation | KBX | NKBXB02.5HFA | 2022 | Standard | 5000 Hours / 7 Years |  |  | No | No | Yes | EKBXB02.5HFA | Electronic Compensation | 4 | Inline | Dual-Fuel (Two or more separate fuel sources, separate combustion) | Natural Gas | Part 1048 Transient | Mixer | Y | 2.5L | 43.8 | 2753 | 4-Stroke | Overhead | 1 | 1 | Yes | Heated | Yes | Water/Coolant mixture | Naturally Aspirated | Kubota Corporation - Rinkai Plant | NKBXBM0062899 | Mobile Part 1048 | 1.82 | g/kW-hr |  |  | 0.01 | g/kW-hr |  |  | 0.03 | g/kW-hr | 1.54 | Transient Multiplicative |  | 2.354 |  | 2.354 |  | 2.281 | 2.8 | [5 empty] | 0.1 | 20.6 |  |  | 0.8 | 900 | 0.051 | 0 | 2022-02-23 05:06 | 2022-01-01
Kubota Corporation | KBX | NKBXB01.5PFA | 2022 | Standard | 5000 Hours / 7 Years |  |  | No | No | Yes | FKBXB01.5PFA | Electronic Compensation | 4 | Inline | Dual-Fuel (Two or more separate fuel sources, separate combustion) | LPG/Propane | Part 1048 Transient | Mixer | Y | 1.5L | 40.48 | 3607 | 4-Stroke | Overhead | 1 | 1 | Yes | Heated | Yes | Water/Coolant mixture | Naturally Aspirated | Kubota Corporation - Rinkai Plant | NKBXBM0062865 | Mobile Part 1048 | 4.25 | g/kW-hr | 0.03 | g/kW-hr |  |  |  |  | 0.02 | g/kW-hr | 1.54 | Transient Multiplicative |  | 2.354 |  | 2.354 |  | 2.281 | 6.5 |  |  |  |  | 0.1 |  | 20.6 |  |  | 0.8 | 1015 | 0.004 | 0 | 2022-02-23 02:05 | 2022-01-01
Power Solutions International | PWR | CPWRB8.10NGP | 2012 | Standard | 5000 Hours / 7 Years |  |  | Yes | No | Yes | BPWRB8.10NGP | Electronic Compensation | 6 | Inline | Dual-Fuel (Two or more separate fuel sources, separate combustion) | Natural Gas | ISO D-1 | Mixer | Y | 8.1L | 122.3 | 2000 | 4-Stroke | Overhead | 1 | 1 | Yes | Heated | Yes | Water/Coolant mixture | Naturally Aspirated | Intertek Carnot Emission Services | CPWRBM0006982 | Stationary | 0.11 | g/Hp-hr |  |  |  |  | 0.07 | g/Hp-hr | 0.06 | g/Hp-hr | 1.591 | Steady-State Multiplicative |  |  |  |  | 1 | 2.723 | 0.2 |  |  | 0.1 | 0.2 |  |  | 2 | 0.7 | 1 |  |  |  |  | 2011-11-24 08:05 | 2012-01-02
Power Solutions International, Inc. | PSI | CPSIB4.302ED | 2012 | Standard | Alternative Useful Life | 500 | 2 years/500 hours per 40 CFR 90 Phase 1 for emergency stationary 25-130hp. | No | Yes | Yes | 9PSIB4.302ED | Electronic Compensation | 6 | V | Dual-Fuel (Two or more separate fuel sources, separate combustion) | Natural Gas | G2 | Mixer | Y | 4.3L | 53.5 | 1800 | 4-Stroke | Overhead | 1 | 1 | Yes | Heated | Yes | Water/Coolant mixture | Naturally Aspirated | Intertek Carnot Emission Services | CPSIBM0005485 | Stationary | 21.96 | g/kW-hr |  |  | 0.47 | g/kW-hr |  |  | 5.46 | g/kW-hr | 0 | Steady-State Additive |  | 0 |  | 0 |  | 0 | 22.0 | [5 empty] | 5.9 | 519 |  |  | 13.4 | 713.29 |  |  | 2011-09-27 10:50 | 2012-01-02
Power Solutions International | PWR | DPWRB11.1NGP | 2013 | Standard | 5000 Hours / 7 Years |  |  | Yes | Yes | Yes | 9PWRB11.1NGP | Electronic Compensation | 6 | Inline | Dual-Fuel (Two or more separate fuel sources, separate combustion) | Natural Gas | 1048 D2 | Mixer | Y | 11.1L | 225 | 2000 | 4-Stroke | Overhead | 1 | 1 | Yes | Heated | Yes | Water/Coolant mixture | Turbocharged | Intertek Carnot Emission Services | DPWRBM0012373 | Mobile | 1.45 | g/kW-hr |  |  | 0.06 | g/kW-hr |  |  | 0.01 | g/kW-hr | 1.591 | Steady-State Multiplicative |  | 1 |  | 1 |  | 2.723 | 2.3 | [5 empty] | 0.1 | 4.4 |  |  | 2.7 |  |  |  | 2012-12-05 08:11 | 2013-01-01
Global Component Technologies Corporation | NFX | JNFXB02.548D | 2018 | Standard | 5000 Hours / 7 Years |  |  | No | No | Yes | ANSXB02.548D | Electronic Compensation | 4 | Inline | Dual-Fuel (Two or more separate fuel sources, separate combustion) | LPG/Propane | C2 | Throttle Body Injection | Y | 2.5L | 46.8 | 2800 | 4-Stroke | Overhead | 2 | 2 | Yes | Heated | Yes | Water/Coolant mixture | Naturally Aspirated | Nissan Techno Co., Ltd. (NRLSI Test Lab) | JNFXBM0040397 | Mobile Part 1048 | 0.99 | g/kW-hr | 0.28 | g/kW-hr |  |  |  |  | 0 | g/kW-hr | 1.686 | Steady-State Multiplicative |  | 1.084 |  |  |  | 1.808 | 1.7 |  |  |  |  | 0.3 |  | 20.6 |  |  | 0.8 |  |  |  | 2018-06-28 23:00 | 2018-01-01
Kubota Corporation | KBX | LKBXB01.9GFA | 2020 | Standard | 5000 Hours / 7 Years |  |  | No | No | Yes | KKBXB01.9GFA | Electronic Compensation | 3 | Inline | Dual-Fuel (Two or more separate fuel sources, separate combustion) | Natural Gas | C2 | Mixer | Y | 1.9L | 30.62 | 2717 | 4-Stroke | Overhead | 1 | 1 | Yes | Heated | Yes | Water/Coolant mixture | Naturally Aspirated | Kubota Japan | LKBXBM0048570 | Mobile Part 1048 | 0.38 | g/kW-hr |  |  | 0 | g/kW-hr |  |  | 0.06 | g/kW-hr | 1.02 | Steady-State Multiplicative |  | 1.131 |  | 1.131 |  | 1 | 0.4 | [5 empty] | 0.1 | 20.6 |  |  | 0.8 | 840 | 0.877 | 0 | 2019-10-07 22:35 | 2020-01-01
Power Solutions International, Inc. | PSI | NPSIB21.9NGP | 2022 | Standard | Alternative Useful Life | 8760 | Alternative useful life is equivalent to the basic mechanical engine warranty in hours. | No | Yes | Yes | BPWRB21.9NGP | Electronic Compensation | 12 | V | Dual-Fuel (Two or more separate fuel sources, separate combustion) | LPG/Propane | ISO D-1 | Mixer | Y | 21.9L | 515 | 1800 | 4-Stroke | Overhead | 1 | 1 | Yes | Heated | Yes | Water/Coolant mixture | Turbocharged | PSI EDC Burr Ridge | NPSIBM0057877 | Part 60 Subpart JJJJ Table 1 | 0.217 | g/kW-hr |  |  |  |  | 0 | g/kW-hr | 0.007 | g/kW-hr | 0.108 | Steady-State Additive |  |  |  |  | 0.018 | 0.229 | 0.3 |  |  | 0.0 | 0.2 |  |  | 2 | 0.7 | 1 |  | 718.8 |  |  | 2021-06-02 15:22 | 2022-01-03
Zenith Power Products | ZPP | EZPPB08.8NAS | 2014 | Standard | 5000 Hours / 7 Years |  |  | Yes | Yes | No |  | Electronic Compensation | 6 | Inline | Dual-Fuel (Two or more separate fuel sources, separate combustion) | LPG/Propane | 1048 D2 | Mixer | Y | 8.8L | 134 | 2200 | 4-Stroke | Overhead | 1 | 1 | Yes | Heated | Yes | Water/Coolant mixture | Naturally Aspirated | Zenith Power Products | EZPPBM0019943 | Mobile | 0.17 | g/kW-hr | 0.02 | g/kW-hr |  |  |  |  | 0.02 | g/kW-hr | 1.591 | Steady-State Multiplicative |  | 1 |  | 1 |  | 2.723 | 0.3 |  |  |  |  | 0.1 |  | 4.4 |  |  | 2.7 | 899 | 0 |  | 2014-07-23 13:11 | 2014-08-15
Zenith Power Products | ZPP | EZPPB01.6H16 | 2014 | Standard | 5000 Hours / 7 Years |  |  | Yes | Yes | Yes | 6ZPPB01.6H16 | Electronic Compensation | 4 | Inline | Dual-Fuel (Two or more separate fuel sources, separate combustion) | Gasoline (as defined in 1065.710) | 1048 D2 | Sequential Multiport Injection | Y | 1.6L | 39.8 | 3000 | 4-Stroke | Overhead | 2 | 2 | Yes | Heated | Yes | Water/Coolant mixture | Naturally Aspirated | Intertek-Carnot Emissions Services | EZPPBM0021531 | Mobile | 0.09 | g/kW-hr | 0.04 | g/kW-hr |  |  |  |  | 0.21 | g/kW-hr | 1 | Steady-State Multiplicative |  | 1 |  | 1 |  | 1 | 0.1 |  |  |  |  | 0.3 |  | 20.6 |  |  | 0.8 |  |  |  | 2014-10-09 12:30 | 2014-10-23
Engine Distributors, Inc. | EDI | NEDIB06.2RSG | 2022 | Standard | 5000 Hours / 7 Years |  |  | Yes | No | Yes | JEDIB06.2RSG | Electronic Compensation | 8 | V | Dual-Fuel (Two or more separate fuel sources, separate combustion) | Gasoline (as defined in 1065.710) | ISO D-1 | Sequential Multiport Injection | Y | 6.2L | 146 | 3600 | 4-Stroke | Overhead | 1 | 1 | Yes | Heated | Yes | Water/Coolant mixture | Naturally Aspirated | EControls, Inc | NEDIBM0061770 | Stationary Part 1048 | 1.15 | g/kW-hr | 0.07 | g/kW-hr |  |  |  |  | 0.01 | g/kW-hr | 1.591 | Steady-State Multiplicative |  | 1 |  | 1 |  | 2.723 | 1.8 |  |  |  |  | 0.1 |  | 20.6 |  |  | 0.8 | 854 | 0.06 | 0.01 | 2021-11-23 17:34 | 2022-01-01
Graham Ford Power Products | GRH | GGRHB06.8WNG | 2016 | Standard | 5000 Hours / 7 Years |  |  | Yes | Yes | No |  | No Compensation Required | 10 | V | Dual-Fuel (Two or more separate fuel sources, separate combustion) | Natural Gas | 1048 D2 | Mixer | N | 6.8L | 157 | 3600 | 4-Stroke | Overhead | 1 | 1 | Yes | Heated | Yes | Water/Coolant mixture | Naturally Aspirated | Roush Certification | GGRHBM0026063 | Mobile Part 1048 | 0.207 | g/kW-hr |  |  | 0.31 | g/kW-hr |  |  | 0.01 | g/kW-hr | 1.591 | Steady-State Multiplicative |  | 1 |  | 1 |  | 2.723 | 0.3 | [5 empty] | 0.3 | 4.4 |  |  | 2.7 | 693 |  |  | 2015-09-15 15:15 | 2015-09-21
KEM Equipment, Inc. | KEM | KKEMB04.3WHG | 2019 | Standard | 5000 Hours / 7 Years |  |  | Yes | Yes | Yes | HKEMB04.3WHG | Electronic Compensation | 6 | V | Dual-Fuel (Two or more separate fuel sources, separate combustion) | Natural Gas | 1048 D2 | Mixer | Y | 4.3L | 54.7 | 2200 | 4-Stroke | Overhead | 1 | 1 | Yes | Heated | Yes | Water/Coolant mixture | Naturally Aspirated | KEM Emission Certificate Test Laboratory | KKEMBM0043294 | Mobile Part 1048 | 0.31 | g/kW-hr |  |  | 0.29 | g/kW-hr |  |  | 0.09 | g/kW-hr | 1.591 | Steady-State Multiplicative |  | 1 |  | 1 |  | 2.723 | 0.5 | [5 empty] | 0.5 | 20.6 |  |  | 0.8 | 639 | 0.23 |  | 2018-11-05 19:00 | 2019-01-01
Zenith Power Products | ZPP | JZPPB02.8P28 | 2018 | Standard | 5000 Hours / 7 Years |  |  | Yes | Yes | Yes | 8ZPPB02.8P28 | Electronic Compensation | 4 | Inline | Dual-Fuel (Two or more separate fuel sources, separate combustion) | Natural Gas | ISO D-1 | Carburetor | Y | 2.8L | 58 | 3200 | 4-Stroke | Overhead | 1 | 1 | Yes | Heated | Yes | Water/Coolant mixture | Naturally Aspirated | Zenith Power Products | JZPPBM0038331 | Stationary Part 1048 | 1.04 | g/kW-hr |  |  | 0 | g/kW-hr |  |  | 0 | g/kW-hr | 1.591 | Steady-State Multiplicative |  | 1 |  | 1 |  | 2.723 | 1.7 | [5 empty] | 0.0 | 4.4 |  |  | 2.7 |  |  |  | 2017-12-07 18:22 | 2018-01-01